## Instructions
All sheets ending in SS are used for site-specific QA/QC. Many of the green cells beneath resident and indoor worker have been changed. These sheets are only used for testing the functions of the code and do not reflect default exposure parameters.
Cell Color | Meaning
If the cell is yellow, then it is a calculated value using the cells within that column.
If the cell is green, then it is a default or fixed value. If changed, this value will update throughout the entire sheet.
*Please Note that all of the landuses have also been assigned a respective color.

## Am-241 Default
Am-241 |  |  | Resident Dust |  |  | Resident Air |  |  | Resident 3-D |  |  | Indoor Worker Dust |  |  | Indoor Worker Air |  |  | Indoor Worker 3-D
When the following variables, hi-lighted in green below, are changed, each value in the rest of the sheet will also change. |  |  | ing | 0.009238 | (pCi/cm²) |  | 0.00044508 | inh (pCi/m³) | sv | 23.2739 | (pCi/g) | ing | 0.030066 | (pCi/cm²) |  | 0.00055145 | inh (pCi/m³) | sv | 97.7503 | (pCi/g)
|  |  | ext | 40.9545 | (pCi/cm²) | decay | 0.0083143 | sub (pCi/m³) | gp | 16.6657 | (pCi/cm²) | ext | 172.009 | (pCi/cm²) | decay | 0.03492 | sub (pCi/m³) | gp | 69.9961 | (pCi/cm²)
|  |  | tot | 0.0092359 | (pCi/cm²) |  | 0.00042246 | tot (pCi/m³) | 1 cm | 15.1359 | (pCi/g) | tot | 0.030061 | (pCi/cm²) |  | 0.00054288 | tot (pCi/m³) | 1 cm | 63.5707 | (pCi/g)
|  |  | ing | 0.0003418 | (bq/cm²) |  | 0.00044472 | inh (pCi/m³) | 5 cm | 4.1938 | (pCi/g) | ing | 0.0011124 | (bq/cm²) |  | 0.00055101 | inh (pCi/m³) | 5 cm | 17.614 | (pCi/g)
DL | 1 | mrem/year | ext | 1.5153 | (bq/cm²) | nodecay | 0.0083077 | sub (pCi/m³) | 15 cm | 22.6728 | (pCi/g) | ext | 6.3643 | (bq/cm²) | nodecay | 0.034892 | sub (pCi/m³) | 15 cm | 95.2258 | (pCi/g)
DCF i | 0.36297 | mrem/pCi | tot | 0.00034173 | (bq/cm²) |  | 0.00042212 | tot (pCi/m³) | sv | 0.86113 | (bq/g) | tot | 0.0011123 | (bq/cm²) |  | 0.00054244 | tot (pCi/m³) | sv | 3.6168 | (bq/g)
DCF o | 0.0008806 | mrem/pCi | ing | 2.6942e-12 | (mg/cm²) |  | 1.6468e-05 | inh (bq/m³) | gp | 0.61663 | (bq/cm²) | ing | 8.7687e-12 | (mg/cm²) |  | 2.0404e-05 | inh (bq/m³) | gp | 2.5899 | (bq/cm²)
DCF oa | 0.0007548 | mrem/pCi | ext | 1.1944e-08 | (mg/cm²) | decay | 0.00030763 | sub (bq/m³) | 1 cm | 0.56003 | (bq/g) | ext | 5.0166e-08 | (mg/cm²) | decay | 0.001292 | sub (bq/m³) | 1 cm | 2.3521 | (bq/g)
DCF ext sv | 0.037173 | mrem/year per pCi/g | tot | 2.6936e-12 | (mg/cm²) |  | 1.5631e-05 | tot (bq/m³) | 5 cm | 0.15517 | (bq/g) | tot | 8.7672e-12 | (mg/cm²) |  | 2.0087e-05 | tot (bq/m³) | 5 cm | 0.65172 | (bq/g)
DCF ext gp | 0.025484 | mrem/year per pCi/cm² | DL | 1 | mrem/year |  | 1.6455e-05 | inh (bq/m³) | 15 cm | 0.83889 | (bq/g) | DL | 1 | mrem/year |  | 2.0387e-05 | inh (bq/m³) | 15 cm | 3.5234 | (bq/g)
DCF ext 1cm | 0.018306 | mrem/year per pCi/g | t res | 1 | year | nodecay | 0.00030738 | sub (bq/m³) | sv | 6.7878e-06 | (mg/kg) | t iw | 1 | year | nodecay | 0.001291 | sub (bq/m³) | sv | 2.8509e-05 | (mg/kg)
DCF ext 5cm | 0.034558 | mrem/year per pCi/g | k | 0 |  |  | 1.5619e-05 | tot (bq/m³) | gp | 4.8605e-09 | (mg/cm²) | K | 0 |  |  | 2.007e-05 | tot (bq/m³) | gp | 2.0414e-08 | (mg/cm²)
DCF ext 15 cm | 0.037173 | mrem/year per pCi/g | lambda | 0.0016034 |  |  | 1.2981e-13 | inh (mg/m³) | 1 cm | 4.4144e-06 | (mg/kg) | lambda | 0.0016034 |  |  | 1.6083e-13 | inh (mg/m³) | 1 cm | 1.854e-05 | (mg/kg)
DCF sub | 125.5296 | mrem/year per pCi/m³ | HL (TR) | 432.2 | years | decay | 2.4249e-12 | sub (mg/m³) | 5 cm | 1.2231e-06 | (mg/kg) | HL (TR) | 432.2 |  | decay | 1.0184e-11 | sub (mg/m³) | 5 cm | 5.1371e-06 | (mg/kg)
HL (TR) | 432.2 | half life in years | decay | 0.0016021 |  |  | 1.2321e-13 | tot (mg/m³) | 15 cm | 6.6125e-06 | (mg/kg) | decay | 0.0016021 |  |  | 1.5833e-13 | tot (mg/m³) | 15 cm | 2.7772e-05 | (mg/kg)
Mass | 241 | g/mol | DCF o | 0.0008806 | mrem/pCi |  | 1.297e-13 | inh (mg/m³) | DL | 1 | mrem/year | DCF oa | 0.0007548 | mrem/pCi |  | 1.607e-13 | inh (mg/m³) | DL | 1 | mrem/year
GSF sv | 1 |  | DCF xgp | 0.025484 | (mrem/year)/(pCi/cm²) | nodecay | 2.4229e-12 | sub (mg/m³) | t res | 1 | year | DCF xgp | 0.025484 | (mrem/year)/(pCi/cm²) | nodecay | 1.0176e-11 | sub (mg/m³) | t iw | 1 | year
GSF gp | 1 |  | F in | 1 |  |  | 1.2311e-13 | tot (mg/m³) | lambda | 0.0016034 |  | F in | 1 |  |  | 1.582e-13 | tot (mg/m³) | lambda | 0.0016034
GSF 1 cm | 1 |  | F i | 1 |  | DL | 1 | mrem/year | HL (TR) | 432.2 | years | F i | 1 |  | DL | 1 | mrem/year | HL (TR) | 432.2 | years
GSF 5 cm | 1 |  | F am | 1 |  | t res | 1 | year | decay | 0.0016021 |  | F am | 1 |  | t iw | 1 | year | decay | 0.0016021
GSF 15 cm | 1 |  | F off-set | 1 |  | lambda | 0.0016034 |  | DCF ext sv | 0.037173 | mrem/year per pCi/g | F off-set | 1 |  | lambda | 0.0016034 |  | DCF ext sv | 0.037173 | mrem/year per pCi/g
GSF a | 1 |  | IFD res-adj | 123025 | cm² | HL (TR) | 432.2 | years | DCF ext 1cm | 0.018306 | mrem/year per pCi/g | IRD | 176.4 | cm² | HL (TR) | 432.2 | years | DCF ext 1cm | 0.018306 | mrem/year per pCi/g
F surf sv | 1.2064 |  | EF res | 350 | day/year | decay | 0.0016021 |  | DCF ext 5cm | 0.034558 | mrem/year per pCi/g | EF iw | 250 | day/year | decay | 0.0016021 |  | DCF ext 5cm | 0.034558 | mrem/year per pCi/g
F surf gp | 2.4574 |  | EF res-c | 350 | day/year | DCF i | 0.36297 | mrem/pCi | DCF ext 15 cm | 0.037173 | mrem/year per pCi/g | FTSSh | 0.5 |  | DCF i | 0.36297 | mrem/pCi | DCF ext 15 cm | 0.037173 | mrem/year per pCi/g
F surf 1 cm | 3.7667 |  | EF res-a | 350 | day/year | DCF sub | 125.5296 | (mrem/year)/(pCi/m³) | DCF ext gp | 0.025484 | mrem/year per pCi/cm2 | FTSSs | 0.1 |  | DCF sub | 125.5296 | (mrem/year)/(pCi/cm³) | DCF ext gp | 0.025484 | mrem/year per pCi/cm2
F surf 5 cm | 7.2014 |  | FTSS h | 0.5 |  | F in | 1 |  | F in | 1 |  | ET iw | 8 | hour/day | F in | 1 |  | F in | 1
F surf 15 cm | 1.2383 |  | FTSS s | 0.1 |  | F i | 1 |  | F i | 1 |  | ET h, iw | 4 | hour/day | F i | 1 |  | F i | 1
F in | 1 |  | ET res | 24 | hour/day | IFA res-adj | 6195 | m³ | F am | 1 |  | ET s, iw | 4 | hour/day | IRA iw | 60 | m³/day | F am | 1
F i | 1 |  | ETh,c | 6 | hour/day | IRA res-c | 10 | m³/day | F off-set | 1 |  | SE | 0.5 |  | EF iw | 250 | day/year | F off-set | 1
F am | 1 |  | ETh,a | 6 | hour/day | IRA res-a | 20 | m³/day | F surf sv | 1.2064 |  | SA iw | 49 | cm²/event | ET iw | 8 | hour/day | F surf sv | 1.2064
F off-set | 1 |  | ETs,c | 10 | hour/day | EF res | 350 | day/year | F surf gp | 2.4574 |  | FQ iw | 3 | event/hour | GSF i | 1 |  | F surf gp | 2.4574
AAF c | 0.23 |  | ETs,a | 10 | hour/day | EF res-c | 350 | day/year | F surf 1 cm | 3.7667 |  | 1 bq = | 27.027 | pCi | 1 bq = | 27.027 | pCi | F surf 1 cm | 3.7667
AAF a | 0.77 |  | SE | 0.5 |  | EF res-a | 350 | day/year | F surf 5 cm | 7.2014 |  | Mass | 241 | g/mol | Mass | 241 | g/mol | F surf 5 cm | 7.2014
FTSSh | 0.5 |  | Sa res-c | 16 | cm²/event | ET res | 24 | hour/day | F surf 15 cm | 1.2383 |  | SSL | 2.8e-15 |  | SSL | 2.8e-15 |  | F surf 15 cm | 1.2383
FTSSs | 0.1 |  | SA res-a | 49 | cm²/event | ET res-c | 24 | hour/day | ET res | 24 | hour/day | [6 empty] | ET iw | 8 | hour/day
SE | 0.5 |  | FQ res-c | 17 | event/hour | ET res-a | 24 | hour/day | EF res | 350 | day/year | [6 empty] | EF iw | 250 | day/year
K | 0 |  | FQ res-a | 3 | event/hour | GSF inh-res | 1 |  | ED res | 1 | years | [6 empty] | ED iw | 1 | years
Resident |  |  | AAF res-c | 0.23 |  | AAF res-c | 0.23 |  | GSF sv | 1 | [7 empty] | GSF sv | 1
EF res | 350 | day/year | AAF res-a | 0.77 |  | AAF res-a | 0.77 |  | GSF gp | 1 | [7 empty] | GSF gp | 1
EF res-c | 350 | day/year | 1 bq = | 27.027 | pCi | 1 bq = | 27.027 | pCi | GSF 1 cm | 1 | [7 empty] | GSF 1 cm | 1
EF res-a | 350 | day/year | Mass | 241 | g/mol | Mass | 241 | g/mol | GSF 5 cm | 1 | [7 empty] | GSF 5 cm | 1
ET res | 24 | hour/day | SSL | 2.8e-15 |  | SSL | 2.8e-15 |  | GSF 15 cm | 1 | [7 empty] | GSF 15 cm | 1
ETh,c | 6 | hour/day | [6 empty] | 1 bq = | 27.027 | pCi | [6 empty] | 1 bq = | 27.027 | pCi
ETh,a | 6 | hour/day | [6 empty] | Mass | 241 | g/mol | [6 empty] | Mass | 241 | g/mol
ETs,c | 10 | hour/day |  | 1.0421 |  |  |  |  | SSL | 2.8e-15 | [7 empty] | SSL | 2.8e-15
ETs,a | 10 | hour/day |  | 0.9596 |  |  |  |  | SSL | 2.8e-12 | [7 empty] | SSL | 2.8e-12
ET res-c | 24 | hour/day
ET res-a | 24 | hour/day
ED res | 1 | years
ED res-c | 6 | years
ED res-a | 20 | years
SA res-c | 16 | cm²/event
SA res-a | 49 | cm²/event
IRA res-c | 10 | m³/day
IRA res-a | 20 | m³/day
FQ res-c | 17 | event/hour
FQ res-a | 3 | event/hour
Indoor Worker
EF iw | 250 | day/year
ET iw | 8 | hour/day
ET h, iw | 4 | hour/day
ET s, iw | 4 | hour/day
ED iw | 1 | years
SA iw | 49 | cm²/event
IRA iw | 60 | m³/day
FQ iw | 3 | event/hour

## Cs-137+D Default
Cs-137+D |  |  | Resident Dust |  |  | Resident Air |  |  | Resident 3-D |  |  | Indoor Worker Dust |  |  | Indoor Worker Air |  |  | Indoor Worker 3-D
When the following variables, hi-lighted in green below, are changed, each value in the rest of the sheet will also change. |  |  | ing | 0.16743 | (pCi/cm²) |  | 1.0591 | inh (pCi/m³) | sv | 0.072068 | (pCi/g) | ing | 0.45583 | (pCi/cm²) |  | 1.3122 | inh (pCi/m³) | sv | 0.30269 | (pCi/g)
|  |  | ext | 1.6467 | (pCi/cm²) | decay | 0.00022146 | sub (pCi/m³) | gp | 0.48589 | (pCi/cm²) | ext | 6.916 | (pCi/cm²) | decay | 0.00093011 | sub (pCi/m³) | gp | 2.0407 | (pCi/cm²)
|  |  | tot | 0.15197 | (pCi/cm²) |  | 0.00022141 | tot (pCi/m³) | 1 cm | 0.25326 | (pCi/g) | tot | 0.42764 | (pCi/cm²) |  | 0.00092945 | tot (pCi/m³) | 1 cm | 1.0637 | (pCi/g)
|  |  | ing | 0.0061947 | (bq/cm²) |  | 1.047 | inh (pCi/m³) | 5 cm | 0.060418 | (pCi/g) | ing | 0.016866 | (bq/cm²) |  | 1.2972 | inh (pCi/m³) | 5 cm | 0.25376 | (pCi/g)
DL | 1 | mrem/year | ext | 0.060927 | (bq/cm²) | nodecay | 0.00021893 | sub (pCi/m³) | 15 cm | 0.04541 | (pCi/g) | ext | 0.25589 | (bq/cm²) | nodecay | 0.00091951 | sub (pCi/m³) | 15 cm | 0.19072 | (pCi/g)
DCF i | 0.00015417 | mrem/pCi | tot | 0.005623 | (bq/cm²) |  | 0.00021889 | tot (pCi/m³) | sv | 0.0026665 | (bq/g) | tot | 0.015823 | (bq/cm²) |  | 0.00091886 | tot (pCi/m³) | sv | 0.011199 | (bq/g)
DCF o | 4.9109e-05 | mrem/pCi | ing | 1.9375e-12 | (mg/cm²) |  | 0.039186 | inh (bq/m³) | gp | 0.017978 | (bq/cm²) | ing | 5.2749e-12 | (mg/cm²) |  | 0.048551 | inh (bq/m³) | gp | 0.075508 | (bq/cm²)
DCF oa | 5.032e-05 | mrem/pCi | ext | 1.9056e-11 | (mg/cm²) | decay | 8.1939e-06 | sub (bq/m³) | 1 cm | 0.0093707 | (bq/g) | ext | 8.0033e-11 | (mg/cm²) | decay | 3.4414e-05 | sub (bq/m³) | 1 cm | 0.039357 | (bq/g)
DCF ext sv | 3.1943 | mrem/year per pCi/g | tot | 1.7587e-12 | (mg/cm²) |  | 8.1921e-06 | tot (bq/m³) | 5 cm | 0.0022355 | (bq/g) | tot | 4.9487e-12 | (mg/cm²) |  | 3.439e-05 | tot (bq/m³) | 5 cm | 0.009389 | (bq/g)
DCF ext gp | 0.64061 | mrem/year per pCi/cm² | DL | 1 | mrem/year |  | 0.038739 | inh (bq/m³) | 15 cm | 0.0016802 | (bq/g) | DL | 1 | mrem/year |  | 0.047998 | inh (bq/m³) | 15 cm | 0.0070567 | (bq/g)
DCF ext 1cm | 0.63512 | mrem/year per pCi/g | t res | 1 | year | nodecay | 8.1005e-06 | sub (bq/m³) | sv | 8.3398e-10 | (mg/kg) | t iw | 1 | year | nodecay | 3.4022e-05 | sub (bq/m³) | sv | 3.5027e-09 | (mg/kg)
DCF ext 5cm | 1.8176 | mrem/year per pCi/g | k | 0 |  |  | 8.0988e-06 | tot (bq/m³) | gp | 5.6228e-12 | (mg/cm²) | K | 0 |  |  | 3.3998e-05 | tot (bq/m³) | gp | 2.3616e-11 | (mg/cm²)
DCF ext 15 cm | 2.8394 | mrem/year per pCi/g | lambda | 0.022972 |  |  | 1.2256e-11 | inh (mg/m³) | 1 cm | 2.9308e-09 | (mg/kg) | lambda | 0.022972 |  |  | 1.5185e-11 | inh (mg/m³) | 1 cm | 1.2309e-08 | (mg/kg)
DCF sub | 4763.4 | mrem/year per pCi/m³ | HL (TR) | 30.1671 | years | decay | 2.5627e-15 | sub (mg/m³) | 5 cm | 6.9917e-10 | (mg/kg) | HL (TR) | 30.1671 |  | decay | 1.0763e-14 | sub (mg/m³) | 5 cm | 2.9365e-09 | (mg/kg)
HL (TR) | 30.1671 | half life in years | decay | 0.02271 |  |  | 2.5622e-15 | tot (mg/m³) | 15 cm | 5.2549e-10 | (mg/kg) | decay | 0.02271 |  |  | 1.0756e-14 | tot (mg/m³) | 15 cm | 2.207e-09 | (mg/kg)
Mass | 137 | g/mol | DCF o | 4.9109e-05 | mrem/pCi |  | 1.2116e-11 | inh (mg/m³) | DL | 1 | mrem/year | DCF oa | 5.032e-05 | mrem/pCi |  | 1.5012e-11 | inh (mg/m³) | DL | 1 | mrem/year
GSF sv | 1 |  | DCF xgp | 0.64061 | (mrem/year)/(pCi/cm²) | nodecay | 2.5335e-15 | sub (mg/m³) | t res | 1 | year | DCF xgp | 0.64061 | (mrem/year)/(pCi/cm²) | nodecay | 1.0641e-14 | sub (mg/m³) | t iw | 1 | year
GSF gp | 1 |  | F in | 1 |  |  | 2.533e-15 | tot (mg/m³) | lambda | 0.022972 |  | F in | 1 |  |  | 1.0633e-14 | tot (mg/m³) | lambda | 0.022972
GSF 1 cm | 1 |  | F i | 1 |  | DL | 1 | mrem/year | HL (TR) | 30.1671 | years | F i | 1 |  | DL | 1 | mrem/year | HL (TR) | 30.1671 | years
GSF 5 cm | 1 |  | F am | 1 |  | t res | 1 | year | decay | 0.02271 |  | F am | 1 |  | t iw | 1 | year | decay | 0.02271
GSF 15 cm | 1 |  | F off-set | 1 |  | lambda | 0.022972 |  | DCF ext sv | 3.1943 | mrem/year per pCi/g | F off-set | 1 |  | lambda | 0.022972 |  | DCF ext sv | 3.1943 | mrem/year per pCi/g
GSF inh | 1 |  | IFD res-adj | 123025 | cm² | HL (TR) | 30.1671 | years | DCF ext 1cm | 0.63512 | mrem/year per pCi/g | IRD | 176.4 | cm² | HL (TR) | 30.1671 | years | DCF ext 1cm | 0.63512 | mrem/year per pCi/g
F surf sv | 4.5823 |  | EF res | 350 | day/year | decay | 0.02271 |  | DCF ext 5cm | 1.8176 | mrem/year per pCi/g | EF iw | 250 | day/year | decay | 0.02271 |  | DCF ext 5cm | 1.8176 | mrem/year per pCi/g
F surf gp | 3.389 |  | EF res-c | 350 | day/year | DCF i | 0.00015417 | mrem/pCi | DCF ext 15 cm | 2.8394 | mrem/year per pCi/g | FTSSh | 0.5 |  | DCF i | 0.00015417 | mrem/pCi | DCF ext 15 cm | 2.8394 | mrem/year per pCi/g
F surf 1 cm | 6.5581 |  | EF res-a | 350 | day/year | DCF sub | 4763.4 | (mrem/year)/(pCi/m³) | DCF ext gp | 0.64061 | mrem/year per pCi/cm2 | FTSSs | 0.1 |  | DCF sub | 4763.4 | (mrem/year)/(pCi/cm³) | DCF ext gp | 0.64061 | mrem/year per pCi/cm2
F surf 5 cm | 9.6061 |  | FTSS h | 0.5 |  | F in | 1 |  | F in | 1 |  | ET iw | 8 | hour/day | F in | 1 |  | F in | 1
F surf 15 cm | 8.1815 |  | FTSS s | 0.1 |  | F i | 1 |  | F i | 1 |  | ET h, iw | 4 | hour/day | F i | 1 |  | F i | 1
F in | 1 |  | ET res | 24 | hour/day | IFA res-adj | 6195 | m³ | F am | 1 |  | ET s, iw | 4 | hour/day | IRA iw | 60 | m³/day | F am | 1
F i | 1 |  | ETh,c | 6 | hour/day | IRA res-c | 10 | m³/day | F off-set | 1 |  | SE | 0.5 |  | EF iw | 250 | day/year | F off-set | 1
F am | 1 |  | ETh,a | 6 | hour/day | IRA res-a | 20 | m³/day | F surf sv | 4.5823 |  | SA iw | 49 | cm²/event | ET iw | 8 | hour/day | F surf sv | 4.5823
F off-set | 1 |  | ETs,c | 10 | hour/day | EF res | 350 | day/year | F surf gp | 3.389 |  | FQ iw | 3 | event/hour | GSF i | 1 |  | F surf gp | 3.389
AAF c | 0.23 |  | ETs,a | 10 | hour/day | EF res-c | 350 | day/year | F surf 1 cm | 6.5581 |  | 1 bq = | 27.027 | pCi | 1 bq = | 27.027 | pCi | F surf 1 cm | 6.5581
AAF a | 0.77 |  | SE | 0.5 |  | EF res-a | 350 | day/year | F surf 5 cm | 9.6061 |  | Mass | 137 | g/mol | Mass | 137 | g/mol | F surf 5 cm | 9.6061
FTSSh | 0.5 |  | Sa res-c | 16 | cm²/event | ET res | 24 | hour/day | F surf 15 cm | 8.1815 |  | SSL | 2.8e-15 |  | SSL | 2.8e-15 |  | F surf 15 cm | 8.1815
FTSSs | 0.1 |  | SA res-a | 49 | cm²/event | ET res-c | 24 | hour/day | ET res | 24 | hour/day | [6 empty] | ET iw | 8 | hour/day
SE | 0.5 |  | FQ res-c | 17 | event/hour | ET res-a | 24 | hour/day | EF res | 350 | day/year | [6 empty] | EF iw | 250 | day/year
K | 0 |  | FQ res-a | 3 | event/hour | GSF inh-res | 1 |  | ED res | 1 | years | [6 empty] | ED iw | 1 | years
Resident |  |  | AAF res-c | 0.23 |  | AAF res-c | 0.23 |  | GSF sv | 1 | [7 empty] | GSF sv | 1
EF res | 350 | day/year | AAF res-a | 0.77 |  | AAF res-a | 0.77 |  | GSF gp | 1 | [7 empty] | GSF gp | 1
EF res-c | 350 | day/year | 1 bq = | 27.027 | pCi | 1 bq = | 27.027 | pCi | GSF 1 cm | 1 | [7 empty] | GSF 1 cm | 1
EF res-a | 350 | day/year | Mass | 137 | g/mol | Mass | 137 | g/mol | GSF 5 cm | 1 | [7 empty] | GSF 5 cm | 1
ET res | 24 | hour/day | SSL | 2.8e-15 |  | SSL | 2.8e-15 |  | GSF 15 cm | 1 | [7 empty] | GSF 15 cm | 1
ETh,c | 6 | hour/day | [6 empty] | 1 bq = | 27.027 | pCi | [6 empty] | 1 bq = | 27.027 | pCi
ETh,a | 6 | hour/day | [6 empty] | Mass | 137 | g/mol | [6 empty] | Mass | 137 | g/mol
ETs,c | 10 | hour/day | [6 empty] | SSL | 2.8e-15 | [7 empty] | SSL | 2.8e-15
ETs,a | 10 | hour/day | [6 empty] | SSL | 2.8e-12 | [7 empty] | SSL | 2.8e-12
ET res-c | 24 | hour/day
ET res-a | 24 | hour/day
ED res | 1 | years
ED res-c | 6 | years
ED res-a | 20 | years
SA res-c | 16 | cm²/event
SA res-a | 49 | cm²/event
IRA res-c | 10 | m³/day
IRA res-a | 20 | m³/day
FQ res-c | 17 | event/hour
FQ res-a | 3 | event/hour
Indoor Worker
EF iw | 250 | day/year
ET iw | 8 | hour/day
ET h, iw | 4 | hour/day
ET s, iw | 4 | hour/day
ED iw | 1 | years
SA iw | 49 | cm²/event
IRA iw | 60 | m³/day
FQ iw | 3 | event/hour

## Ra-226+D Default
Ra-226+D |  |  | Resident Dust |  |  | Resident Air |  |  | Resident 3-D |  |  | Indoor Worker Dust |  |  | Indoor Worker Air |  |  | Indoor Worker 3-D
When the following variables, hi-lighted in green below, are changed, each value in the rest of the sheet will also change. |  |  | ing | 0.004842 | (pCi/cm²) |  | 0.0042439 | inh (pCi/m³) | sv | 0.01348 | (pCi/g) | ing | 0.021893 | (pCi/cm²) |  | 0.0052582 | inh (pCi/m³) | sv | 0.056615 | (pCi/g)
|  |  | ext | 0.5343 | (pCi/cm²) | decay | 6.7602e-05 | sub (pCi/m³) | gp | 0.085575 | (pCi/cm²) | ext | 2.2441 | (pCi/cm²) | decay | 0.00028393 | sub (pCi/m³) | gp | 0.35941 | (pCi/cm²)
|  |  | tot | 0.0047985 | (pCi/cm²) |  | 6.6542e-05 | tot (pCi/m³) | 1 cm | 0.036573 | (pCi/g) | tot | 0.021681 | (pCi/cm²) |  | 0.00026938 | tot (pCi/m³) | 1 cm | 0.15361 | (pCi/g)
|  |  | ing | 0.00017915 | (bq/cm²) |  | 0.004243 | inh (pCi/m³) | 5 cm | 0.010165 | (pCi/g) | ing | 0.00081002 | (bq/cm²) |  | 0.0052571 | inh (pCi/m³) | 5 cm | 0.042695 | (pCi/g)
DL | 1 | mrem/year | ext | 0.019769 | (bq/cm²) | nodecay | 6.7588e-05 | sub (pCi/m³) | 15 cm | 0.009389 | (pCi/g) | ext | 0.083031 | (bq/cm²) | nodecay | 0.00028387 | sub (pCi/m³) | 15 cm | 0.039434 | (pCi/g)
DCF i | 0.038044 | mrem/pCi | tot | 0.00017754 | (bq/cm²) |  | 6.6528e-05 | tot (pCi/m³) | sv | 0.00049875 | (bq/g) | tot | 0.0008022 | (bq/cm²) |  | 0.00026933 | tot (pCi/m³) | sv | 0.0020948 | (bq/g)
DCF o | 0.0016791 | mrem/pCi | ing | 4.9029e-12 | (mg/cm²) |  | 0.00015703 | inh (bq/m³) | gp | 0.0031663 | (bq/cm²) | ing | 2.2168e-11 | (mg/cm²) |  | 0.00019455 | inh (bq/m³) | gp | 0.013298 | (bq/cm²)
DCF oa | 0.001036 | mrem/pCi | ext | 5.4103e-10 | (mg/cm²) | decay | 2.5013e-06 | sub (bq/m³) | 1 cm | 0.0013532 | (bq/g) | ext | 2.2723e-09 | (mg/cm²) | decay | 1.0505e-05 | sub (bq/m³) | 1 cm | 0.0056835 | (bq/g)
DCF ext sv | 10.4234 | mrem/year per pCi/g | tot | 4.8589e-12 | (mg/cm²) |  | 2.4621e-06 | tot (bq/m³) | 5 cm | 0.00037612 | (bq/g) | tot | 2.1954e-11 | (mg/cm²) |  | 9.9672e-06 | tot (bq/m³) | 5 cm | 0.0015797 | (bq/g)
DCF ext gp | 1.9522 | mrem/year per pCi/cm² | DL | 1 | mrem/year |  | 0.00015699 | inh (bq/m³) | 15 cm | 0.00034739 | (bq/g) | DL | 1 | mrem/year |  | 0.00019451 | inh (bq/m³) | 15 cm | 0.0014591 | (bq/g)
DCF ext 1cm | 1.924 | mrem/year per pCi/g | t res | 1 | year | nodecay | 2.5007e-06 | sub (bq/m³) | sv | 1.365e-08 | (mg/kg) | t iw | 1 | year | nodecay | 1.0503e-05 | sub (bq/m³) | sv | 5.7328e-08 | (mg/kg)
DCF ext 5cm | 5.5293 | mrem/year per pCi/g | k | 1 |  |  | 2.4615e-06 | tot (bq/m³) | gp | 8.6653e-11 | (mg/cm²) | K | 1 |  |  | 9.965e-06 | tot (bq/m³) | gp | 3.6394e-10 | (mg/cm²)
DCF ext 15 cm | 8.8356 | mrem/year per pCi/g | lambda | 0.00043312 |  |  | 4.2974e-12 | inh (mg/m³) | 1 cm | 3.7034e-08 | (mg/kg) | lambda | 0.00043312 |  |  | 5.3244e-12 | inh (mg/m³) | 1 cm | 1.5554e-07 | (mg/kg)
DCF sub | 15429.68 | mrem/year per pCi/m³ | HL (TR) | 1600 | years | decay | 6.8454e-14 | sub (mg/m³) | 5 cm | 1.0293e-08 | (mg/kg) | HL (TR) | 1600 |  | decay | 2.8751e-13 | sub (mg/m³) | 5 cm | 4.3232e-08 | (mg/kg)
HL (TR) | 1600 | half life in years | decay | 0.00043303 |  |  | 6.738e-14 | tot (mg/m³) | 15 cm | 9.5073e-09 | (mg/kg) | decay | 0.00043303 |  |  | 2.7278e-13 | tot (mg/m³) | 15 cm | 3.9931e-08 | (mg/kg)
Mass | 226.0254 | g/mol | DCF o | 0.0016791 | mrem/pCi |  | 4.2964e-12 | inh (mg/m³) | DL | 1 | mrem/year | DCF oa | 0.001036 | mrem/pCi |  | 5.3233e-12 | inh (mg/m³) | DL | 1 | mrem/year
GSF sv | 1 |  | DCF xgp | 1.9522 | (mrem/year)/(pCi/cm²) | nodecay | 6.8439e-14 | sub (mg/m³) | t res | 1 | year | DCF xgp | 1.9522 | (mrem/year)/(pCi/cm²) | nodecay | 2.8744e-13 | sub (mg/m³) | t iw | 1 | year
GSF gp | 1 |  | F in | 1 |  |  | 6.7366e-14 | tot (mg/m³) | lambda | 0.00043312 |  | F in | 1 |  |  | 2.7272e-13 | tot (mg/m³) | lambda | 0.00043312
GSF 1 cm | 1 |  | F i | 1 |  | DL | 1 | mrem/year | HL (TR) | 1600 | years | F i | 1 |  | DL | 1 | mrem/year | HL (TR) | 1600 | years
GSF 5 cm | 1 |  | F am | 1 |  | t res | 1 | year | decay | 0.00043303 |  | F am | 1 |  | t iw | 1 | year | decay | 0.00043303
GSF 15 cm | 1 |  | F off-set | 1 |  | lambda | 0.00043312 |  | DCF ext sv | 10.4234 | mrem/year per pCi/g | F off-set | 1 |  | lambda | 0.00043312 |  | DCF ext sv | 10.4234 | mrem/year per pCi/g
GSF inh | 1 |  | IFD res-adj | 123025 | cm² | HL (TR) | 1600 | years | DCF ext 1cm | 1.924 | mrem/year per pCi/g | IRD | 176.4 | cm² | HL (TR) | 1600 | years | DCF ext 1cm | 1.924 | mrem/year per pCi/g
F surf sv | 7.4238 |  | EF res | 350 | day/year | decay | 0.00043303 |  | DCF ext 5cm | 5.5293 | mrem/year per pCi/g | EF iw | 250 | day/year | decay | 0.00043303 |  | DCF ext 5cm | 5.5293 | mrem/year per pCi/g
F surf gp | 6.2437 |  | EF res-c | 350 | day/year | DCF i | 0.038044 | mrem/pCi | DCF ext 15 cm | 8.8356 | mrem/year per pCi/g | FTSSh | 0.5 |  | DCF i | 0.038044 | mrem/pCi | DCF ext 15 cm | 8.8356 | mrem/year per pCi/g
F surf 1 cm | 14.8232 |  | EF res-a | 350 | day/year | DCF sub | 15429.68 | (mrem/year)/(pCi/m³) | DCF ext gp | 1.9522 | mrem/year per pCi/cm2 | FTSSs | 0.1 |  | DCF sub | 15429.68 | (mrem/year)/(pCi/cm³) | DCF ext gp | 1.9522 | mrem/year per pCi/cm2
F surf 5 cm | 18.5577 |  | FTSS h | 0.5 |  | F in | 1 |  | F in | 1 |  | ET iw | 8 | hour/day | F in | 1 |  | F in | 1
F surf 15 cm | 12.5736 |  | FTSS s | 0.1 |  | F i | 1 |  | F i | 1 |  | ET h, iw | 4 | hour/day | F i | 1 |  | F i | 1
F in | 1 |  | ET res | 24 | hour/day | IFA res-adj | 6195 | m³ | F am | 1 |  | ET s, iw | 4 | hour/day | IRA iw | 60 | m³/day | F am | 1
F i | 1 |  | ETh,c | 6 | hour/day | IRA res-c | 10 | m³/day | F off-set | 1 |  | SE | 0.5 |  | EF iw | 250 | day/year | F off-set | 1
F am | 1 |  | ETh,a | 6 | hour/day | IRA res-a | 20 | m³/day | F surf sv | 7.4238 |  | SA iw | 49 | cm²/event | ET iw | 8 | hour/day | F surf sv | 7.4238
F off-set | 1 |  | ETs,c | 10 | hour/day | EF res | 350 | day/year | F surf gp | 6.2437 |  | FQ iw | 3 | event/hour | GSF i | 1 |  | F surf gp | 6.2437
AAF c | 0.23 |  | ETs,a | 10 | hour/day | EF res-c | 350 | day/year | F surf 1 cm | 14.8232 |  | 1 bq = | 27.027 | pCi | 1 bq = | 27.027 | pCi | F surf 1 cm | 14.8232
AAF a | 0.77 |  | SE | 0.5 |  | EF res-a | 350 | day/year | F surf 5 cm | 18.5577 |  | Mass | 226.0254 | g/mol | Mass | 226.0254 | g/mol | F surf 5 cm | 18.5577
FTSSh | 0.5 |  | Sa res-c | 16 | cm²/event | ET res | 24 | hour/day | F surf 15 cm | 12.5736 |  | SSL | 2.8e-15 |  | SSL | 2.8e-15 |  | F surf 15 cm | 12.5736
FTSSs | 0.1 |  | SA res-a | 49 | cm²/event | ET res-c | 24 | hour/day | ET res | 24 | hour/day | [6 empty] | ET iw | 8 | hour/day
SE | 0.5 |  | FQ res-c | 17 | event/hour | ET res-a | 24 | hour/day | EF res | 350 | day/year | [6 empty] | EF iw | 250 | day/year
K | 1 |  | FQ res-a | 3 | event/hour | GSF inh-res | 1 |  | ED res | 1 | years | [6 empty] | ED iw | 1 | years
Resident |  |  | AAF res-c | 0.23 |  | AAF res-c | 0.23 |  | GSF sv | 1 | [7 empty] | GSF sv | 1
EF res | 350 | day/year | AAF res-a | 0.77 |  | AAF res-a | 0.77 |  | GSF gp | 1 | [7 empty] | GSF gp | 1
EF res-c | 350 | day/year | 1 bq = | 27.027 | pCi | 1 bq = | 27.027 | pCi | GSF 1 cm | 1 | [7 empty] | GSF 1 cm | 1
EF res-a | 350 | day/year | Mass | 226.0254 | g/mol | Mass | 226.0254 | g/mol | GSF 5 cm | 1 | [7 empty] | GSF 5 cm | 1
ET res | 24 | hour/day | SSL | 2.8e-15 |  | SSL | 2.8e-15 |  | GSF 15 cm | 1 | [7 empty] | GSF 15 cm | 1
ETh,c | 6 | hour/day | [6 empty] | 1 bq = | 27.027 | pCi | [6 empty] | 1 bq = | 27.027 | pCi
ETh,a | 6 | hour/day | [6 empty] | Mass | 226.0254 | g/mol | [6 empty] | Mass | 226.0254 | g/mol
ETs,c | 10 | hour/day | [6 empty] | SSL | 2.8e-15 | [7 empty] | SSL | 2.8e-15
ETs,a | 10 | hour/day | [6 empty] | SSL | 2.8e-12 | [7 empty] | SSL | 2.8e-12
ET res-c | 24 | hour/day
ET res-a | 24 | hour/day
ED res | 1 | years
ED res-c | 6 | years
ED res-a | 20 | years
SA res-c | 16 | cm²/event
SA res-a | 49 | cm²/event
IRA res-c | 10 | m³/day
IRA res-a | 20 | m³/day
FQ res-c | 17 | event/hour
FQ res-a | 3 | event/hour
Indoor Worker
EF iw | 250 | day/year
ET iw | 8 | hour/day
ET h, iw | 4 | hour/day
ET s, iw | 4 | hour/day
ED iw | 1 | years
SA iw | 49 | cm²/event
IRA iw | 60 | m³/day
FQ iw | 3 | event/hour

## Rn-222+D Default
Rn-222+D |  |  | Resident Dust |  |  | Resident Air |  |  | Resident 3-D |  |  | Indoor Worker Dust |  |  | Indoor Worker Air |  |  | Indoor Worker 3-D
When the following variables, hi-lighted in green below, are changed, each value in the rest of the sheet will also change. |  |  | ing | #DIV/0! | (pCi/cm²) |  | 85.4306 | inh (pCi/m³) | sv | 14085759.3838 | (pCi/g) | ing | #DIV/0! | (pCi/cm²) |  | 105.8486 | inh (pCi/m³) | sv | 59160189.412 | (pCi/g)
|  |  | ext | 158647.1861 | (pCi/cm²) | decay | 21.3485 | sub (pCi/m³) | gp | 122036297.0319 | (pCi/cm²) | ext | 666318.1818 | (pCi/cm²) | decay | 89.6636 | sub (pCi/m³) | gp | 512552447.5339 | (pCi/cm²)
|  |  | tot | 158647.1861 | (pCi/cm²) |  | 17.0802 | tot (pCi/m³) | 1 cm | 47422780.0518 | (pCi/g) | tot | 666318.1818 | (pCi/cm²) |  | 48.5431 | tot (pCi/m³) | 1 cm | 199175676.2177 | (pCi/g)
|  |  | ing | #DIV/0! | (bq/cm²) |  | 1.2914 | inh (pCi/m³) | 5 cm | 12195100.2491 | (pCi/g) | ing | #DIV/0! | (bq/cm²) |  | 1.6 | inh (pCi/m³) | 5 cm | 51219421.0462 | (pCi/g)
DL | 1 | mrem/year | ext | 5869.9459 | (bq/cm²) | nodecay | 0.3227 | sub (pCi/m³) | 15 cm | 8070992.3742 | (pCi/g) | ext | 24653.7727 | (bq/cm²) | nodecay | 1.3553 | sub (pCi/m³) | 15 cm | 33898167.9717 | (pCi/g)
DCF i | 0.000125 | mrem/pCi | tot | 5869.9459 | (bq/cm²) |  | 0.25818 | tot (pCi/m³) | sv | 521173.0972 | (bq/g) | tot | 24653.7727 | (bq/cm²) |  | 0.73377 | tot (pCi/m³) | sv | 2188927.0082 | (bq/g)
DCF o | 0 | mrem/pCi | ing | #DIV/0! | (mg/cm²) |  | 3.1609 | inh (bq/m³) | gp | 4515342.9902 | (bq/cm²) | ing | #DIV/0! | (mg/cm²) |  | 3.9164 | inh (bq/m³) | gp | 18964440.5588 | (bq/cm²)
DCF oa | 0 | mrem/pCi | ext | 1.0331e-09 | (mg/cm²) | decay | 0.78989 | sub (bq/m³) | 1 cm | 1754642.8619 | (bq/g) | ext | 4.3391e-09 | (mg/cm²) | decay | 3.3176 | sub (bq/m³) | 1 cm | 7369500.0201 | (bq/g)
DCF ext sv | 0.0021295 | mrem/year per pCi/g | tot | 1.0331e-09 | (mg/cm²) |  | 0.63197 | tot (bq/m³) | 5 cm | 451218.7092 | (bq/g) | tot | 4.3391e-09 | (mg/cm²) |  | 1.7961 | tot (bq/m³) | 5 cm | 1895118.5787 | (bq/g)
DCF ext gp | 0.00043487 | mrem/year per pCi/cm² | DL | 1 | mrem/year |  | 0.04778 | inh (bq/m³) | 15 cm | 298626.7178 | (bq/g) | DL | 1 | mrem/year |  | 0.0592 | inh (bq/m³) | 15 cm | 1254232.215 | (bq/g)
DCF ext 1cm | 0.00044085 | mrem/year per pCi/g | t res | 1 | year | nodecay | 0.01194 | sub (bq/m³) | sv | 9.1726e-05 | (mg/kg) | t iw | 1 | year | nodecay | 0.050148 | sub (bq/m³) | sv | 0.00038525 | (mg/kg)
DCF ext 5cm | 0.0012572 | mrem/year per pCi/g | k | 1 |  |  | 0.0095528 | tot (bq/m³) | gp | 7.947e-07 | (mg/cm²) | K | 1 |  |  | 0.02715 | tot (bq/m³) | gp | 3.3377e-06 | (mg/cm²)
DCF ext 15 cm | 0.0019427 | mrem/year per pCi/g | lambda | 66.1554 |  |  | 5.5632e-13 | inh (mg/m³) | 1 cm | 0.00030882 | (mg/kg) | lambda | 66.1554 |  |  | 6.8928e-13 | inh (mg/m³) | 1 cm | 0.001297 | (mg/kg)
DCF sub | 3.2316 | mrem/year per pCi/m³ | HL (TR) | 0.010475 | years | decay | 1.3902e-13 | sub (mg/m³) | 5 cm | 7.9414e-05 | (mg/kg) | HL (TR) | 0.010475 |  | decay | 5.8389e-13 | sub (mg/m³) | 5 cm | 0.00033354 | (mg/kg)
HL (TR) | 0.010475 | half life in years | decay | 1 |  |  | 1.1123e-13 | tot (mg/m³) | 15 cm | 5.2558e-05 | (mg/kg) | decay | 1 |  |  | 3.1611e-13 | tot (mg/m³) | 15 cm | 0.00022074 | (mg/kg)
Mass | 222.0176 | g/mol | DCF o | 0 | mrem/pCi |  | 8.4093e-15 | inh (mg/m³) | DL | 1 | mrem/year | DCF oa | 0 | mrem/pCi |  | 1.0419e-14 | inh (mg/m³) | DL | 1 | mrem/year
GSF sv | 1 |  | DCF xgp | 0.00043487 | (mrem/year)/(pCi/cm²) | nodecay | 2.1014e-15 | sub (mg/m³) | t res | 1 | year | DCF xgp | 0.00043487 | (mrem/year)/(pCi/cm²) | nodecay | 8.826e-15 | sub (mg/m³) | t iw | 1 | year
GSF gp | 1 |  | F in | 1 |  |  | 1.6813e-15 | tot (mg/m³) | lambda | 66.1554 |  | F in | 1 |  |  | 4.7783e-15 | tot (mg/m³) | lambda | 66.1554
GSF 1 cm | 1 |  | F i | 1 |  | DL | 1 | mrem/year | HL (TR) | 0.010475 | years | F i | 1 |  | DL | 1 | mrem/year | HL (TR) | 0.010475 | years
GSF 5 cm | 1 |  | F am | 1 |  | t res | 1 | year | decay | 1 |  | F am | 1 |  | t iw | 1 | year | decay | 1
GSF 15 cm | 1 |  | F off-set | 1 |  | lambda | 66.1554 |  | DCF ext sv | 0.0021295 | mrem/year per pCi/g | F off-set | 1 |  | lambda | 66.1554 |  | DCF ext sv | 0.0021295 | mrem/year per pCi/g
GSF inh | 1 |  | IFD res-adj | 123025 | cm² | HL (TR) | 0.010475 | years | DCF ext 1cm | 0.00044085 | mrem/year per pCi/g | IRD | 176.4 | cm² | HL (TR) | 0.010475 | years | DCF ext 1cm | 0.00044085 | mrem/year per pCi/g
F surf sv | 0.0023 |  | EF res | 350 | day/year | decay | 1 |  | DCF ext 5cm | 0.0012572 | mrem/year per pCi/g | EF iw | 250 | day/year | decay | 1 |  | DCF ext 5cm | 0.0012572 | mrem/year per pCi/g
F surf gp | 0.0013 |  | EF res-c | 350 | day/year | DCF i | 0.000125 | mrem/pCi | DCF ext 15 cm | 0.0019427 | mrem/year per pCi/g | FTSSh | 0.5 |  | DCF i | 0.000125 | mrem/pCi | DCF ext 15 cm | 0.0019427 | mrem/year per pCi/g
F surf 1 cm | 0.0033 |  | EF res-a | 350 | day/year | DCF sub | 3.2316 | (mrem/year)/(pCi/m³) | DCF ext gp | 0.00043487 | mrem/year per pCi/cm2 | FTSSs | 0.1 |  | DCF sub | 3.2316 | (mrem/year)/(pCi/cm³) | DCF ext gp | 0.00043487 | mrem/year per pCi/cm2
F surf 5 cm | 0.0045 |  | FTSS h | 0.5 |  | F in | 1 |  | F in | 1 |  | ET iw | 8 | hour/day | F in | 1 |  | F in | 1
F surf 15 cm | 0.0044 |  | FTSS s | 0.1 |  | F i | 1 |  | F i | 1 |  | ET h, iw | 4 | hour/day | F i | 1 |  | F i | 1
F in | 1 |  | ET res | 24 | hour/day | IFA res-adj | 6195 | m³ | F am | 1 |  | ET s, iw | 4 | hour/day | IRA iw | 60 | m³/day | F am | 1
F i | 1 |  | ETh,c | 6 | hour/day | IRA res-c | 10 | m³/day | F off-set | 1 |  | SE | 0.5 |  | EF iw | 250 | day/year | F off-set | 1
F am | 1 |  | ETh,a | 6 | hour/day | IRA res-a | 20 | m³/day | F surf sv | 0.0023 |  | SA iw | 49 | cm²/event | ET iw | 8 | hour/day | F surf sv | 0.0023
F off-set | 1 |  | ETs,c | 10 | hour/day | EF res | 350 | day/year | F surf gp | 0.0013 |  | FQ iw | 3 | event/hour | GSF i | 1 |  | F surf gp | 0.0013
AAF c | 0.23 |  | ETs,a | 10 | hour/day | EF res-c | 350 | day/year | F surf 1 cm | 0.0033 |  | 1 bq = | 27.027 | pCi | 1 bq = | 27.027 | pCi | F surf 1 cm | 0.0033
AAF a | 0.77 |  | SE | 0.5 |  | EF res-a | 350 | day/year | F surf 5 cm | 0.0045 |  | Mass | 222.0176 | g/mol | Mass | 222.0176 | g/mol | F surf 5 cm | 0.0045
FTSSh | 0.5 |  | Sa res-c | 16 | cm²/event | ET res | 24 | hour/day | F surf 15 cm | 0.0044 |  | SSL | 2.8e-15 |  | SSL | 2.8e-15 |  | F surf 15 cm | 0.0044
FTSSs | 0.1 |  | SA res-a | 49 | cm²/event | ET res-c | 24 | hour/day | ET res | 24 | hour/day | [6 empty] | ET iw | 8 | hour/day
SE | 0.5 |  | FQ res-c | 17 | event/hour | ET res-a | 24 | hour/day | EF res | 350 | day/year | [6 empty] | EF iw | 250 | day/year
K | 1 |  | FQ res-a | 3 | event/hour | GSF inh-res | 1 |  | ED res | 1 | years | [6 empty] | ED iw | 1 | years
Resident |  |  | AAF res-c | 0.23 |  | AAF res-c | 0.23 |  | GSF sv | 1 | [7 empty] | GSF sv | 1
EF res | 350 | day/year | AAF res-a | 0.77 |  | AAF res-a | 0.77 |  | GSF gp | 1 | [7 empty] | GSF gp | 1
EF res-c | 350 | day/year | 1 bq = | 27.027 | pCi | 1 bq = | 27.027 | pCi | GSF 1 cm | 1 | [7 empty] | GSF 1 cm | 1
EF res-a | 350 | day/year | Mass | 222.0176 | g/mol | Mass | 222.0176 | g/mol | GSF 5 cm | 1 | [7 empty] | GSF 5 cm | 1
ET res | 24 | hour/day | SSL | 2.8e-15 |  | SSL | 2.8e-15 |  | GSF 15 cm | 1 | [7 empty] | GSF 15 cm | 1
ETh,c | 6 | hour/day | [6 empty] | 1 bq = | 27.027 | pCi | [6 empty] | 1 bq = | 27.027 | pCi
ETh,a | 6 | hour/day | [6 empty] | Mass | 222.0176 | g/mol | [6 empty] | Mass | 222.0176 | g/mol
ETs,c | 10 | hour/day | [6 empty] | SSL | 2.8e-15 | [7 empty] | SSL | 2.8e-15
ETs,a | 10 | hour/day | [6 empty] | SSL | 2.8e-12 | [7 empty] | SSL | 2.8e-12
ET res-c | 24 | hour/day
ET res-a | 24 | hour/day
ED res | 1 | years
ED res-c | 6 | years
ED res-a | 20 | years
SA res-c | 16 | cm²/event
SA res-a | 49 | cm²/event
IRA res-c | 10 | m³/day
IRA res-a | 20 | m³/day
FQ res-c | 17 | event/hour
FQ res-a | 3 | event/hour
Indoor Worker
EF iw | 250 | day/year
ET iw | 8 | hour/day
ET h, iw | 4 | hour/day
ET s, iw | 4 | hour/day
ED iw | 1 | years
SA iw | 49 | cm²/event
IRA iw | 60 | m³/day
FQ iw | 3 | event/hour

## Am-241 SS
Am-241 |  |  | Resident Dust |  |  | Resident Air |  |  | Resident 3-D |  |  | Indoor Worker Dust |  |  | Indoor Worker Air |  |  | Indoor Worker 3-D
When the following variables, hi-lighted in green below, are changed, each value in the rest of the sheet will also change. |  |  | ing | 0.024138 | (pCi/cm²) |  | 0.0043752 | inh (pCi/m³) | sv | 562.2763 | (pCi/g) | ing | 0.026881 | (pCi/cm²) |  | 0.0043752 | inh (pCi/m³) | sv | 562.2763 | (pCi/g)
|  |  | ext | 313.2662 | (pCi/cm²) | decay | 0.12698 | sub (pCi/m³) | gp | 510.4134 | (pCi/cm²) | ext | 1503.6778 | (pCi/cm²) | decay | 0.12698 | sub (pCi/m³) | gp | 510.4134 | (pCi/cm²)
|  |  | tot | 0.024136 | (pCi/cm²) |  | 0.0042294 | tot (pCi/m³) | 1 cm | 658.2697 | (pCi/g) | tot | 0.02688 | (pCi/cm²) |  | 0.0042294 | tot (pCi/m³) | 1 cm | 658.2697 | (pCi/g)
|  |  | ing | 0.0008931 | (bq/cm²) |  | 0.0043716 | inh (pCi/m³) | 5 cm | 353.3949 | (pCi/g) | ing | 0.00099459 | (bq/cm²) |  | 0.0043716 | inh (pCi/m³) | 5 cm | 353.3949 | (pCi/g)
DL | 1 | mrem/year | ext | 11.5908 | (bq/cm²) | nodecay | 0.12688 | sub (pCi/m³) | 15 cm | 455.2472 | (pCi/g) | ext | 55.6361 | (bq/cm²) | nodecay | 0.12688 | sub (pCi/m³) | 15 cm | 455.2472 | (pCi/g)
DCF i | 0.36297 | mrem/pCi | tot | 0.00089303 | (bq/cm²) |  | 0.004226 | tot (pCi/m³) | sv | 20.8042 | (bq/g) | tot | 0.00099457 | (bq/cm²) |  | 0.004226 | tot (pCi/m³) | sv | 20.8042 | (bq/g)
DCF o | 0.0008806 | mrem/pCi | ing | 7.0949e-12 | (mg/cm²) |  | 0.00016188 | inh (bq/m³) | gp | 18.8853 | (bq/cm²) | ing | 7.9011e-12 | (mg/cm²) |  | 0.00016188 | inh (bq/m³) | gp | 18.8853 | (bq/cm²)
DCF oa | 0.0007548 | mrem/pCi | ext | 9.2079e-08 | (mg/cm²) | decay | 0.0046983 | sub (bq/m³) | 1 cm | 24.356 | (bq/g) | ext | 4.4198e-07 | (mg/cm²) | decay | 0.0046983 | sub (bq/m³) | 1 cm | 24.356 | (bq/g)
DCF ext sv | 0.037173 | mrem/year per pCi/g | tot | 7.0943e-12 | (mg/cm²) |  | 0.00015649 | tot (bq/m³) | 5 cm | 13.0756 | (bq/g) | tot | 7.901e-12 | (mg/cm²) |  | 0.00015649 | tot (bq/m³) | 5 cm | 13.0756 | (bq/g)
DCF ext gp | 0.025484 | mrem/year per pCi/cm² | DL | 1 | mrem/year |  | 0.00016175 | inh (bq/m³) | 15 cm | 16.8441 | (bq/g) | DL | 1 | mrem/year |  | 0.00016175 | inh (bq/m³) | 15 cm | 16.8441 | (bq/g)
DCF ext 1cm | 0.018306 | mrem/year per pCi/g | t res | 1 | year | nodecay | 0.0046946 | sub (bq/m³) | sv | 0.00016527 | (mg/kg) | t iw | 1 | year | nodecay | 0.0046946 | sub (bq/m³) | sv | 0.00016527 | (mg/kg)
DCF ext 5cm | 0.034558 | mrem/year per pCi/g | k | 0.38 |  |  | 0.00015636 | tot (bq/m³) | gp | 1.5003e-07 | (mg/cm²) | K | 0.38 |  |  | 0.00015636 | tot (bq/m³) | gp | 1.5003e-07 | (mg/cm²)
DCF ext 15 cm | 0.037173 | mrem/year per pCi/g | lambda | 0.0016042 |  |  | 1.286e-12 | inh (mg/m³) | 1 cm | 0.00019349 | (mg/kg) | lambda | 0.0016042 |  |  | 1.286e-12 | inh (mg/m³) | 1 cm | 0.00019349 | (mg/kg)
DCF sub | 125.5296 | mrem/year per pCi/m³ | HL (TR) | 432 | years | decay | 3.7324e-11 | sub (mg/m³) | 5 cm | 0.00010387 | (mg/kg) | HL (TR) | 432 |  | decay | 3.7324e-11 | sub (mg/m³) | 5 cm | 0.00010387 | (mg/kg)
HL (TR) | 432 | half life in years | decay | 0.0016029 |  |  | 1.2432e-12 | tot (mg/m³) | 15 cm | 0.00013381 | (mg/kg) | decay | 0.0016029 |  |  | 1.2432e-12 | tot (mg/m³) | 15 cm | 0.00013381 | (mg/kg)
Mass | 243 | g/mol | DCF o | 0.0008806 | mrem/pCi |  | 1.285e-12 | inh (mg/m³) | DL | 1 | mrem/year | DCF oa | 0.0007548 | mrem/pCi |  | 1.285e-12 | inh (mg/m³) | DL | 1 | mrem/year
GSF b | 2 |  | DCF xgp | 0.025484 | (mrem/year)/(pCi/cm²) | nodecay | 3.7294e-11 | sub (mg/m³) | t res | 1 | year | DCF xgp | 0.025484 | (mrem/year)/(pCi/cm²) | nodecay | 3.7294e-11 | sub (mg/m³) | t iw | 1 | year
GSF a | 2 |  | F in | 1 |  |  | 1.2422e-12 | tot (mg/m³) | lambda | 0.0016042 |  | F in | 1 |  |  | 1.2422e-12 | tot (mg/m³) | lambda | 0.0016042
F surf sv | 0.76262 |  | F i | 1 |  | DL | 1 | mrem/year | HL (TR) | 432 | years | F i | 1 |  | DL | 1 | mrem/year | HL (TR) | 432 | years
F surf gp | 1.2255 |  | F am | 1 |  | t res | 1 | year | decay | 0.0016029 |  | F am | 1 |  | t iw | 1 | year | decay | 0.0016029
F surf 1 cm | 1.3228 |  | F off-set | 1 |  | lambda | 0.0016042 |  | DCF ext sv | 0.037173 | mrem/year per pCi/g | F off-set | 1 |  | lambda | 0.0016042 |  | DCF ext sv | 0.037173 | mrem/year per pCi/g
F surf 5 cm | 1.3052 |  | IFD res-adj | 56595 | cm² | HL (TR) | 432 | years | DCF ext 1cm | 0.018306 | mrem/year per pCi/g | IRD | 1078 | cm² | HL (TR) | 432 | years | DCF ext 1cm | 0.018306 | mrem/year per pCi/g
F surf 15 cm | 0.94192 |  | EF res | 55 | day/year | decay | 0.0016029 |  | DCF ext 5cm | 0.034558 | mrem/year per pCi/g | EF iw | 55 | day/year | decay | 0.0016029 |  | DCF ext 5cm | 0.034558 | mrem/year per pCi/g
F in | 1 |  | EF res-c | 55 | day/year | DCF i | 0.36297 | mrem/pCi | DCF ext 15 cm | 0.037173 | mrem/year per pCi/g | FTSSh | 0.7 |  | DCF i | 0.36297 | mrem/pCi | DCF ext 15 cm | 0.037173 | mrem/year per pCi/g
F i | 1 |  | EF res-a | 55 | day/year | DCF sub | 125.5296 | (mrem/year)/(pCi/m³) | DCF ext gp | 0.025484 | mrem/year per pCi/cm2 | FTSSs | 0.3 |  | DCF sub | 125.5296 | (mrem/year)/(pCi/cm³) | DCF ext gp | 0.025484 | mrem/year per pCi/cm2
F am | 1 |  | FTSS h | 0.7 |  | F in | 1 |  | F in | 1 |  | ET iw | 5 | hour/day | F in | 1 |  | F in | 1
F off-set | 1 |  | FTSS s | 0.3 |  | F i | 1 |  | F i | 1 |  | ET h, iw | 5 | hour/day | F i | 1 |  | F i | 1
AAF c | 0.25 |  | ET res | 5 | hour/day | IFA res-adj | 630.2083 | m³ | F am | 1 |  | ET s, iw | 7 | hour/day | IRA iw | 55 | m³/day | F am | 1
AAF a | 0.75 |  | ETh,c | 5 | hour/day | IRA res-c | 55 | m³/day | F off-set | 1 |  | SE | 0.7 |  | EF iw | 55 | day/year | F off-set | 1
FTSSh | 0.7 |  | ETh,a | 5 | hour/day | IRA res-a | 55 | m³/day | F surf sv | 0.76262 |  | SA iw | 55 | cm²/event | ET iw | 5 | hour/day | F surf sv | 0.76262
FTSSs | 0.3 |  | ETs,c | 7 | hour/day | EF res | 55 | day/year | F surf gp | 1.2255 |  | FQ iw | 5 | event/hour | GSF i | 2 |  | F surf gp | 1.2255
SE | 0.7 |  | ETs,a | 7 | hour/day | EF res-c | 55 | day/year | F surf 1 cm | 1.3228 |  | 1 bq = | 27.027 | pCi | 1 bq = | 27.027 | pCi | F surf 1 cm | 1.3228
K | 0.38 |  | SE | 0.7 |  | EF res-a | 55 | day/year | F surf 5 cm | 1.3052 |  | Mass | 243 | g/mol | Mass | 243 | g/mol | F surf 5 cm | 1.3052
Resident |  |  | Sa res-c | 15 | cm²/event | ET res | 5 | hour/day | F surf 15 cm | 0.94192 |  | SSL | 2.8e-15 |  | SSL | 2.8e-15 |  | F surf 15 cm | 0.94192
EF res | 55 | day/year | SA res-a | 55 | cm²/event | ET res-c | 5 | hour/day | ET res | 5 | hour/day | [6 empty] | ET iw | 5 | hour/day
EF res-c | 55 | day/year | FQ res-c | 15 | event/hour | ET res-a | 5 | hour/day | EF res | 55 | day/year | [6 empty] | EF iw | 55 | day/year
EF res-a | 55 | day/year | FQ res-a | 5 | event/hour | GSF inh-res | 2 |  | ED res | 20 | years | [6 empty] | ED iw | 20 | years
ET res | 5 | hour/day | AAF res-c | 0.25 |  | AAF res-c | 0.25 |  | GSF b | 2 | [7 empty] | GSF sv | 2
ETh,c | 5 | hour/day | AAF res-a | 0.75 |  | AAF res-a | 0.75 |  | 1 bq = | 27.027 | pCi | [6 empty] | 1 bq = | 27.027 | pCi
ETh,a | 5 | hour/day | 1 bq = | 27.027 | pCi | 1 bq = | 27.027 | pCi | Mass | 243 | g/mol | [6 empty] | Mass | 243 | g/mol
ETs,c | 7 | hour/day | Mass | 243 | g/mol | Mass | 243 | g/mol | SSL | 2.8e-15 | [7 empty] | SSL | 2.8e-15
ETs,a | 7 | hour/day | SSL | 2.8e-15 |  | SSL | 2.8e-15 |  | SSL | 2.8e-12 | [7 empty] | SSL | 2.8e-12
ET res-c | 5 | hour/day
ET res-a | 5 | hour/day | [8 empty] | concrete | [8 empty] | concrete
ED res | 20 | years | [8 empty] | center | [8 empty] | center
ED res-c | 5 | years | [8 empty] | 50x50x10 | [8 empty] | 50x50x10
ED res-a | 15 | years
SA res-c | 15 | cm²/event
SA res-a | 55 | cm²/event
IRA res-c | 55 | m³/day
IRA res-a | 55 | m³/day
FQ res-c | 15 | event/hour
FQ res-a | 5 | event/hour
Indoor Worker
EF iw | 55 | day/year
ET iw | 5 | hour/day
ET h, iw | 5 | hour/day
ET s, iw | 7 | hour/day
ED iw | 20 | years
SA iw | 55 | cm²/event
IRA iw | 55 | m³/day
FQ iw | 5 | event/hour
t | 1

## Cs-137+D SS
Cs-137+D |  |  | Resident Dust |  |  | Resident Air |  |  | Resident 3-D |  |  | Indoor Worker Dust |  |  | Indoor Worker Air |  |  | Indoor Worker 3-D
When the following variables, hi-lighted in green below, are changed, each value in the rest of the sheet will also change. |  |  | ing | 0.43749 | (pCi/cm²) |  | 10.4114 | inh (pCi/m³) | sv | 2.1173 | (pCi/g) | ing | 0.40756 | (pCi/cm²) |  | 10.4114 | inh (pCi/m³) | sv | 2.1173 | (pCi/g)
|  |  | ext | 12.5964 | (pCi/cm²) | decay | 0.0033824 | sub (pCi/m³) | gp | 11.553 | (pCi/cm²) | ext | 60.4629 | (pCi/cm²) | decay | 0.0033824 | sub (pCi/m³) | gp | 11.553 | (pCi/cm²)
|  |  | tot | 0.42281 | (pCi/cm²) |  | 0.0033813 | tot (pCi/m³) | 1 cm | 9.3757 | (pCi/g) | tot | 0.40483 | (pCi/cm²) |  | 0.0033813 | tot (pCi/m³) | 1 cm | 9.3757 | (pCi/g)
|  |  | ing | 0.016187 | (bq/cm²) |  | 10.2921 | inh (pCi/m³) | 5 cm | 3.1415 | (pCi/g) | ing | 0.01508 | (bq/cm²) |  | 10.2921 | inh (pCi/m³) | 5 cm | 3.1415 | (pCi/g)
DL | 1 | mrem/year | ext | 0.46607 | (bq/cm²) | nodecay | 0.0033437 | sub (pCi/m³) | 15 cm | 1.7142 | (pCi/g) | ext | 2.2371 | (bq/cm²) | nodecay | 0.0033437 | sub (pCi/m³) | 15 cm | 1.7142 | (pCi/g)
DCF i | 0.00015417 | mrem/pCi | tot | 0.015644 | (bq/cm²) |  | 0.0033426 | tot (pCi/m³) | sv | 0.07834 | (bq/g) | tot | 0.014979 | (bq/cm²) |  | 0.0033426 | tot (pCi/m³) | sv | 0.07834 | (bq/g)
DCF o | 4.9109e-05 | mrem/pCi | ing | 5.0347e-12 | (mg/cm²) |  | 0.38522 | inh (bq/m³) | gp | 0.42746 | (bq/cm²) | ing | 4.6902e-12 | (mg/cm²) |  | 0.38522 | inh (bq/m³) | gp | 0.42746 | (bq/cm²)
DCF oa | 5.032e-05 | mrem/pCi | ext | 1.4496e-10 | (mg/cm²) | decay | 0.00012515 | sub (bq/m³) | 1 cm | 0.3469 | (bq/g) | ext | 6.9581e-10 | (mg/cm²) | decay | 0.00012515 | sub (bq/m³) | 1 cm | 0.3469 | (bq/g)
DCF ext sv | 3.1943 | mrem/year per pCi/g | tot | 4.8657e-12 | (mg/cm²) |  | 0.00012511 | tot (bq/m³) | 5 cm | 0.11624 | (bq/g) | tot | 4.6588e-12 | (mg/cm²) |  | 0.00012511 | tot (bq/m³) | 5 cm | 0.11624 | (bq/g)
DCF ext gp | 0.64061 | mrem/year per pCi/cm² | DL | 1 | mrem/year |  | 0.38081 | inh (bq/m³) | 15 cm | 0.063426 | (bq/g) | DL | 1 | mrem/year |  | 0.38081 | inh (bq/m³) | 15 cm | 0.063426 | (bq/g)
DCF ext 1cm | 0.63512 | mrem/year per pCi/g | t res | 1 | year | nodecay | 0.00012372 | sub (bq/m³) | sv | 2.4366e-08 | (mg/kg) | t iw | 1 | year | nodecay | 0.00012372 | sub (bq/m³) | sv | 2.4366e-08 | (mg/kg)
DCF ext 5cm | 1.8176 | mrem/year per pCi/g | k | 0.38 |  |  | 0.00012368 | tot (bq/m³) | gp | 1.3295e-10 | (mg/cm²) | K | 0.38 |  |  | 0.00012368 | tot (bq/m³) | gp | 1.3295e-10 | (mg/cm²)
DCF ext 15 cm | 2.8394 | mrem/year per pCi/g | lambda | 0.0231 |  |  | 1.1981e-10 | inh (mg/m³) | 1 cm | 1.079e-07 | (mg/kg) | lambda | 0.0231 |  |  | 1.1981e-10 | inh (mg/m³) | 1 cm | 1.079e-07 | (mg/kg)
DCF sub | 4763.4 | mrem/year per pCi/m³ | HL (TR) | 30 | years | decay | 3.8925e-14 | sub (mg/m³) | 5 cm | 3.6153e-08 | (mg/kg) | HL (TR) | 30 |  | decay | 3.8925e-14 | sub (mg/m³) | 5 cm | 3.6153e-08 | (mg/kg)
HL (TR) | 30 | half life in years | decay | 0.022835 |  |  | 3.8913e-14 | tot (mg/m³) | 15 cm | 1.9727e-08 | (mg/kg) | decay | 0.022835 |  |  | 3.8913e-14 | tot (mg/m³) | 15 cm | 1.9727e-08 | (mg/kg)
Mass | 137 | g/mol | DCF o | 4.9109e-05 | mrem/pCi |  | 1.1844e-10 | inh (mg/m³) | DL | 1 | mrem/year | DCF oa | 5.032e-05 | mrem/pCi |  | 1.1844e-10 | inh (mg/m³) | DL | 1 | mrem/year
GSF b | 2 |  | DCF xgp | 0.64061 | (mrem/year)/(pCi/cm²) | nodecay | 3.8479e-14 | sub (mg/m³) | t res | 1 | year | DCF xgp | 0.64061 | (mrem/year)/(pCi/cm²) | nodecay | 3.8479e-14 | sub (mg/m³) | t iw | 1 | year
GSF a | 2 |  | F in | 1 |  |  | 3.8467e-14 | tot (mg/m³) | lambda | 0.0231 |  | F in | 1 |  |  | 3.8467e-14 | tot (mg/m³) | lambda | 0.0231
F surf sv | 2.3823 |  | F i | 1 |  | DL | 1 | mrem/year | HL (TR) | 30 | years | F i | 1 |  | DL | 1 | mrem/year | HL (TR) | 30 | years
F surf gp | 2.177 |  | F am | 1 |  | t res | 1 | year | decay | 0.022835 |  | F am | 1 |  | t iw | 1 | year | decay | 0.022835
F surf 1 cm | 2.7057 |  | F off-set | 1 |  | lambda | 0.0231 |  | DCF ext sv | 3.1943 | mrem/year per pCi/g | F off-set | 1 |  | lambda | 0.0231 |  | DCF ext sv | 3.1943 | mrem/year per pCi/g
F surf 5 cm | 2.8217 |  | IFD res-adj | 56595 | cm² | HL (TR) | 30 | years | DCF ext 1cm | 0.63512 | mrem/year per pCi/g | IRD | 1078 | cm² | HL (TR) | 30 | years | DCF ext 1cm | 0.63512 | mrem/year per pCi/g
F surf 15 cm | 3.3103 |  | EF res | 55 | day/year | decay | 0.022835 |  | DCF ext 5cm | 1.8176 | mrem/year per pCi/g | EF iw | 55 | day/year | decay | 0.022835 |  | DCF ext 5cm | 1.8176 | mrem/year per pCi/g
F in | 1 |  | EF res-c | 55 | day/year | DCF i | 0.00015417 | mrem/pCi | DCF ext 15 cm | 2.8394 | mrem/year per pCi/g | FTSSh | 0.7 |  | DCF i | 0.00015417 | mrem/pCi | DCF ext 15 cm | 2.8394 | mrem/year per pCi/g
F i | 1 |  | EF res-a | 55 | day/year | DCF sub | 4763.4 | (mrem/year)/(pCi/m³) | DCF ext gp | 0.64061 | mrem/year per pCi/cm2 | FTSSs | 0.3 |  | DCF sub | 4763.4 | (mrem/year)/(pCi/cm³) | DCF ext gp | 0.64061 | mrem/year per pCi/cm2
F am | 1 |  | FTSS h | 0.7 |  | F in | 1 |  | F in | 1 |  | ET iw | 5 | hour/day | F in | 1 |  | F in | 1
F off-set | 1 |  | FTSS s | 0.3 |  | F i | 1 |  | F i | 1 |  | ET h, iw | 5 | hour/day | F i | 1 |  | F i | 1
AAF c | 0.25 |  | ET res | 5 | hour/day | IFA res-adj | 630.2083 | m³ | F am | 1 |  | ET s, iw | 7 | hour/day | IRA iw | 55 | m³/day | F am | 1
AAF a | 0.75 |  | ETh,c | 5 | hour/day | IRA res-c | 55 | m³/day | F off-set | 1 |  | SE | 0.7 |  | EF iw | 55 | day/year | F off-set | 1
FTSSh | 0.7 |  | ETh,a | 5 | hour/day | IRA res-a | 55 | m³/day | F surf sv | 2.3823 |  | SA iw | 55 | cm²/event | ET iw | 5 | hour/day | F surf sv | 2.3823
FTSSs | 0.3 |  | ETs,c | 7 | hour/day | EF res | 55 | day/year | F surf gp | 2.177 |  | FQ iw | 5 | event/hour | GSF i | 2 |  | F surf gp | 2.177
SE | 0.7 |  | ETs,a | 7 | hour/day | EF res-c | 55 | day/year | F surf 1 cm | 2.7057 |  | 1 bq = | 27.027 | pCi | 1 bq = | 27.027 | pCi | F surf 1 cm | 2.7057
K | 0.38 |  | SE | 0.7 |  | EF res-a | 55 | day/year | F surf 5 cm | 2.8217 |  | Mass | 137 | g/mol | Mass | 137 | g/mol | F surf 5 cm | 2.8217
Resident |  |  | Sa res-c | 15 | cm²/event | ET res | 5 | hour/day | F surf 15 cm | 3.3103 |  | SSL | 2.8e-15 |  | SSL | 2.8e-15 |  | F surf 15 cm | 3.3103
EF res | 55 | day/year | SA res-a | 55 | cm²/event | ET res-c | 5 | hour/day | ET res | 5 | hour/day | [6 empty] | ET iw | 5 | hour/day
EF res-c | 55 | day/year | FQ res-c | 15 | event/hour | ET res-a | 5 | hour/day | EF res | 55 | day/year | [6 empty] | EF iw | 55 | day/year
EF res-a | 55 | day/year | FQ res-a | 5 | event/hour | GSF inh-res | 2 |  | ED res | 20 | years | [6 empty] | ED iw | 20 | years
ET res | 5 | hour/day | AAF res-c | 0.25 |  | AAF res-c | 0.25 |  | GSF b | 2 | [7 empty] | GSF sv | 2
ETh,c | 5 | hour/day | AAF res-a | 0.75 |  | AAF res-a | 0.75 |  | 1 bq = | 27.027 | pCi | [6 empty] | 1 bq = | 27.027 | pCi
ETh,a | 5 | hour/day | 1 bq = | 27.027 | pCi | 1 bq = | 27.027 | pCi | Mass | 137 | g/mol | [6 empty] | Mass | 137 | g/mol
ETs,c | 7 | hour/day | Mass | 137 | g/mol | Mass | 137 | g/mol | SSL | 2.8e-15 | [7 empty] | SSL | 2.8e-15
ETs,a | 7 | hour/day | SSL | 2.8e-15 |  | SSL | 2.8e-15 |  | SSL | 2.8e-12 | [7 empty] | SSL | 2.8e-12
ET res-c | 5 | hour/day
ET res-a | 5 | hour/day | [8 empty] | concrete | [8 empty] | concrete
ED res | 20 | years | [8 empty] | center | [8 empty] | center
ED res-c | 5 | years | [8 empty] | 50x50x10 | [8 empty] | 50x50x10
ED res-a | 15 | years
SA res-c | 15 | cm²/event
SA res-a | 55 | cm²/event
IRA res-c | 55 | m³/day
IRA res-a | 55 | m³/day
FQ res-c | 15 | event/hour
FQ res-a | 5 | event/hour
Indoor Worker
EF iw | 55 | day/year
ET iw | 5 | hour/day
ET h, iw | 5 | hour/day
ET s, iw | 7 | hour/day
ED iw | 20 | years
SA iw | 55 | cm²/event
IRA iw | 55 | m³/day
FQ iw | 5 | event/hour
t | 1

## Ra-226+D SS
Ra-226+D |  |  | Resident Dust |  |  | Resident Air |  |  | Resident 3-D |  |  | Indoor Worker Dust |  |  | Indoor Worker Air |  |  | Indoor Worker 3-D
When the following variables, hi-lighted in green below, are changed, each value in the rest of the sheet will also change. |  |  | ing | 0.012652 | (pCi/cm²) |  | 0.041718 | inh (pCi/m³) | sv | 0.36297 | (pCi/g) | ing | 0.019573 | (pCi/cm²) |  | 0.041718 | inh (pCi/m³) | sv | 0.36297 | (pCi/g)
|  |  | ext | 4.087 | (pCi/cm²) | decay | 0.0010325 | sub (pCi/m³) | gp | 2.1801 | (pCi/cm²) | ext | 19.6174 | (pCi/cm²) | decay | 0.0010325 | sub (pCi/m³) | gp | 2.1801 | (pCi/cm²)
|  |  | tot | 0.012612 | (pCi/cm²) |  | 0.0010075 | tot (pCi/m³) | 1 cm | 1.8269 | (pCi/g) | tot | 0.019554 | (pCi/cm²) |  | 0.0010075 | tot (pCi/m³) | 1 cm | 1.8269 | (pCi/g)
|  |  | ing | 0.00046811 | (bq/cm²) |  | 0.041709 | inh (pCi/m³) | 5 cm | 0.60956 | (pCi/g) | ing | 0.0007242 | (bq/cm²) |  | 0.041709 | inh (pCi/m³) | 5 cm | 0.60956 | (pCi/g)
DL | 1 | mrem/year | ext | 0.15122 | (bq/cm²) | nodecay | 0.0010322 | sub (pCi/m³) | 15 cm | 0.38307 | (pCi/g) | ext | 0.72584 | (bq/cm²) | nodecay | 0.0010322 | sub (pCi/m³) | 15 cm | 0.38307 | (pCi/g)
DCF i | 0.038044 | mrem/pCi | tot | 0.00046666 | (bq/cm²) |  | 0.0010073 | tot (pCi/m³) | sv | 0.01343 | (bq/g) | tot | 0.00072348 | (bq/cm²) |  | 0.0010073 | tot (pCi/m³) | sv | 0.01343 | (bq/g)
DCF o | 0.0016791 | mrem/pCi | ing | 1.2811e-11 | (mg/cm²) |  | 0.0015436 | inh (bq/m³) | gp | 0.080663 | (bq/cm²) | ing | 1.982e-11 | (mg/cm²) |  | 0.0015436 | inh (bq/m³) | gp | 0.080663 | (bq/cm²)
DCF oa | 0.001036 | mrem/pCi | ext | 4.1384e-09 | (mg/cm²) | decay | 3.8201e-05 | sub (bq/m³) | 1 cm | 0.067596 | (bq/g) | ext | 1.9864e-08 | (mg/cm²) | decay | 3.8201e-05 | sub (bq/m³) | 1 cm | 0.067596 | (bq/g)
DCF ext sv | 10.4234 | mrem/year per pCi/g | tot | 1.2771e-11 | (mg/cm²) |  | 3.7279e-05 | tot (bq/m³) | 5 cm | 0.022554 | (bq/g) | tot | 1.98e-11 | (mg/cm²) |  | 3.7279e-05 | tot (bq/m³) | 5 cm | 0.022554 | (bq/g)
DCF ext gp | 1.9522 | mrem/year per pCi/cm² | DL | 1 | mrem/year |  | 0.0015432 | inh (bq/m³) | 15 cm | 0.014174 | (bq/g) | DL | 1 | mrem/year |  | 0.0015432 | inh (bq/m³) | 15 cm | 0.014174 | (bq/g)
DCF ext 1cm | 1.924 | mrem/year per pCi/g | t res | 1 | year | nodecay | 3.8193e-05 | sub (bq/m³) | sv | 3.6754e-07 | (mg/kg) | t iw | 1 | year | nodecay | 3.8193e-05 | sub (bq/m³) | sv | 3.6754e-07 | (mg/kg)
DCF ext 5cm | 5.5293 | mrem/year per pCi/g | k | 0.38 |  |  | 3.7271e-05 | tot (bq/m³) | gp | 2.2075e-09 | (mg/cm²) | K | 0.38 |  |  | 3.7271e-05 | tot (bq/m³) | gp | 2.2075e-09 | (mg/cm²)
DCF ext 15 cm | 8.8356 | mrem/year per pCi/g | lambda | 0.00043312 |  |  | 4.2244e-11 | inh (mg/m³) | 1 cm | 1.8499e-06 | (mg/kg) | lambda | 0.00043312 |  |  | 4.2244e-11 | inh (mg/m³) | 1 cm | 1.8499e-06 | (mg/kg)
DCF sub | 15429.68 | mrem/year per pCi/m³ | HL (TR) | 1600 | years | decay | 1.0455e-12 | sub (mg/m³) | 5 cm | 6.1723e-07 | (mg/kg) | HL (TR) | 1600 |  | decay | 1.0455e-12 | sub (mg/m³) | 5 cm | 6.1723e-07 | (mg/kg)
HL (TR) | 1600 | half life in years | decay | 0.00043303 |  |  | 1.0202e-12 | tot (mg/m³) | 15 cm | 3.8789e-07 | (mg/kg) | decay | 0.00043303 |  |  | 1.0202e-12 | tot (mg/m³) | 15 cm | 3.8789e-07 | (mg/kg)
Mass | 226.0254 | g/mol | DCF o | 0.0016791 | mrem/pCi |  | 4.2234e-11 | inh (mg/m³) | DL | 1 | mrem/year | DCF oa | 0.001036 | mrem/pCi |  | 4.2234e-11 | inh (mg/m³) | DL | 1 | mrem/year
GSF b | 2 |  | DCF xgp | 1.9522 | (mrem/year)/(pCi/cm²) | nodecay | 1.0452e-12 | sub (mg/m³) | t res | 1 | year | DCF xgp | 1.9522 | (mrem/year)/(pCi/cm²) | nodecay | 1.0452e-12 | sub (mg/m³) | t iw | 1 | year
GSF a | 2 |  | F in | 1 |  |  | 1.02e-12 | tot (mg/m³) | lambda | 0.00043312 |  | F in | 1 |  |  | 1.02e-12 | tot (mg/m³) | lambda | 0.00043312
F surf sv | 4.2107 |  | F i | 1 |  | DL | 1 | mrem/year | HL (TR) | 1600 | years | F i | 1 |  | DL | 1 | mrem/year | HL (TR) | 1600 | years
F surf gp | 3.7431 |  | F am | 1 |  | t res | 1 | year | decay | 0.00043303 |  | F am | 1 |  | t iw | 1 | year | decay | 0.00043303
F surf 1 cm | 4.5321 |  | F off-set | 1 |  | lambda | 0.00043312 |  | DCF ext sv | 10.4234 | mrem/year per pCi/g | F off-set | 1 |  | lambda | 0.00043312 |  | DCF ext sv | 10.4234 | mrem/year per pCi/g
F surf 5 cm | 4.7266 |  | IFD res-adj | 56595 | cm² | HL (TR) | 1600 | years | DCF ext 1cm | 1.924 | mrem/year per pCi/g | IRD | 1078 | cm² | HL (TR) | 1600 | years | DCF ext 1cm | 1.924 | mrem/year per pCi/g
F surf 15 cm | 4.7067 |  | EF res | 55 | day/year | decay | 0.00043303 |  | DCF ext 5cm | 5.5293 | mrem/year per pCi/g | EF iw | 55 | day/year | decay | 0.00043303 |  | DCF ext 5cm | 5.5293 | mrem/year per pCi/g
F in | 1 |  | EF res-c | 55 | day/year | DCF i | 0.038044 | mrem/pCi | DCF ext 15 cm | 8.8356 | mrem/year per pCi/g | FTSSh | 0.7 |  | DCF i | 0.038044 | mrem/pCi | DCF ext 15 cm | 8.8356 | mrem/year per pCi/g
F i | 1 |  | EF res-a | 55 | day/year | DCF sub | 15429.68 | (mrem/year)/(pCi/m³) | DCF ext gp | 1.9522 | mrem/year per pCi/cm2 | FTSSs | 0.3 |  | DCF sub | 15429.68 | (mrem/year)/(pCi/cm³) | DCF ext gp | 1.9522 | mrem/year per pCi/cm2
F am | 1 |  | FTSS h | 0.7 |  | F in | 1 |  | F in | 1 |  | ET iw | 5 | hour/day | F in | 1 |  | F in | 1
F off-set | 1 |  | FTSS s | 0.3 |  | F i | 1 |  | F i | 1 |  | ET h, iw | 5 | hour/day | F i | 1 |  | F i | 1
AAF c | 0.25 |  | ET res | 5 | hour/day | IFA res-adj | 630.2083 | m³ | F am | 1 |  | ET s, iw | 7 | hour/day | IRA iw | 55 | m³/day | F am | 1
AAF a | 0.75 |  | ETh,c | 5 | hour/day | IRA res-c | 55 | m³/day | F off-set | 1 |  | SE | 0.7 |  | EF iw | 55 | day/year | F off-set | 1
FTSSh | 0.7 |  | ETh,a | 5 | hour/day | IRA res-a | 55 | m³/day | F surf sv | 4.2107 |  | SA iw | 55 | cm²/event | ET iw | 5 | hour/day | F surf sv | 4.2107
FTSSs | 0.3 |  | ETs,c | 7 | hour/day | EF res | 55 | day/year | F surf gp | 3.7431 |  | FQ iw | 5 | event/hour | GSF i | 2 |  | F surf gp | 3.7431
SE | 0.7 |  | ETs,a | 7 | hour/day | EF res-c | 55 | day/year | F surf 1 cm | 4.5321 |  | 1 bq = | 27.027 | pCi | 1 bq = | 27.027 | pCi | F surf 1 cm | 4.5321
K | 0.38 |  | SE | 0.7 |  | EF res-a | 55 | day/year | F surf 5 cm | 4.7266 |  | Mass | 226.0254 | g/mol | Mass | 226.0254 | g/mol | F surf 5 cm | 4.7266
Resident |  |  | Sa res-c | 15 | cm²/event | ET res | 5 | hour/day | F surf 15 cm | 4.7067 |  | SSL | 2.8e-15 |  | SSL | 2.8e-15 |  | F surf 15 cm | 4.7067
EF res | 55 | day/year | SA res-a | 55 | cm²/event | ET res-c | 5 | hour/day | ET res | 5 | hour/day | [6 empty] | ET iw | 5 | hour/day
EF res-c | 55 | day/year | FQ res-c | 15 | event/hour | ET res-a | 5 | hour/day | EF res | 55 | day/year | [6 empty] | EF iw | 55 | day/year
EF res-a | 55 | day/year | FQ res-a | 5 | event/hour | GSF inh-res | 2 |  | ED res | 20 | years | [6 empty] | ED iw | 20 | years
ET res | 5 | hour/day | AAF res-c | 0.25 |  | AAF res-c | 0.25 |  | GSF b | 2 | [7 empty] | GSF sv | 2
ETh,c | 5 | hour/day | AAF res-a | 0.75 |  | AAF res-a | 0.75 |  | 1 bq = | 27.027 | pCi | [6 empty] | 1 bq = | 27.027 | pCi
ETh,a | 5 | hour/day | 1 bq = | 27.027 | pCi | 1 bq = | 27.027 | pCi | Mass | 226.0254 | g/mol | [6 empty] | Mass | 226.0254 | g/mol
ETs,c | 7 | hour/day | Mass | 226.0254 | g/mol | Mass | 226.0254 | g/mol | SSL | 2.8e-15 | [7 empty] | SSL | 2.8e-15
ETs,a | 7 | hour/day | SSL | 2.8e-15 |  | SSL | 2.8e-15 |  | SSL | 2.8e-12 | [7 empty] | SSL | 2.8e-12
ET res-c | 5 | hour/day
ET res-a | 5 | hour/day | [8 empty] | concrete | [8 empty] | concrete
ED res | 20 | years | [8 empty] | center | [8 empty] | center
ED res-c | 5 | years | [8 empty] | 50x50x10 | [8 empty] | 50x50x10
ED res-a | 15 | years
SA res-c | 15 | cm²/event
SA res-a | 55 | cm²/event
IRA res-c | 55 | m³/day
IRA res-a | 55 | m³/day
FQ res-c | 15 | event/hour
FQ res-a | 5 | event/hour
Indoor Worker
EF iw | 55 | day/year
ET iw | 5 | hour/day
ET h, iw | 5 | hour/day
ET s, iw | 7 | hour/day
ED iw | 20 | years
SA iw | 55 | cm²/event
IRA iw | 55 | m³/day
FQ iw | 5 | event/hour
t | 1

## Rn-222+D SS
Rn-222+D |  |  | Resident Dust |  |  | Resident Air |  |  | Resident 3-D |  |  | Indoor Worker Dust |  |  | Indoor Worker Air |  |  | Indoor Worker 3-D
When the following variables, hi-lighted in green below, are changed, each value in the rest of the sheet will also change. |  |  | ing | #DIV/0! | (pCi/cm²) |  | 839.7903 | inh (pCi/m³) | sv | 494794309.8285 | (pCi/g) | ing | #DIV/0! | (pCi/cm²) |  | 839.7903 | inh (pCi/m³) | sv | 494794309.8285 | (pCi/g)
|  |  | ext | 1213511.2604 | (pCi/cm²) | decay | 326.0494 | sub (pCi/m³) | gp | 3028718998.2532 | (pCi/cm²) | ext | 5824854.0501 | (pCi/cm²) | decay | 326.0494 | sub (pCi/m³) | gp | 3028718998.2532 | (pCi/cm²)
|  |  | tot | 1213511.2604 | (pCi/cm²) |  | 234.8635 | tot (pCi/m³) | 1 cm | 2390108106.7985 | (pCi/g) | tot | 5824854.0501 | (pCi/cm²) |  | 234.8635 | tot (pCi/m³) | 1 cm | 2390108106.7985 | (pCi/g)
|  |  | ing | #DIV/0! | (bq/cm²) |  | 12.6942 | inh (pCi/m³) | 5 cm | 698446648.3463 | (pCi/g) | ing | #DIV/0! | (bq/cm²) |  | 12.6942 | inh (pCi/m³) | 5 cm | 698446648.3463 | (pCi/g)
DL | 1 | mrem/year | ext | 44899.9166 | (bq/cm²) | nodecay | 4.9285 | sub (pCi/m³) | 15 cm | 417208219.8258 | (pCi/g) | ext | 215519.5999 | (bq/cm²) | nodecay | 4.9285 | sub (pCi/m³) | 15 cm | 417208219.8258 | (pCi/g)
DCF i | 0.000125 | mrem/pCi | tot | 44899.9166 | (bq/cm²) |  | 3.5502 | tot (pCi/m³) | sv | 18307389.4637 | (bq/g) | tot | 215519.5999 | (bq/cm²) |  | 3.5502 | tot (pCi/m³) | sv | 18307389.4637 | (bq/g)
DCF o | 0 | mrem/pCi | ing | #DIV/0! | (mg/cm²) |  | 31.0722 | inh (bq/m³) | gp | 112062602.9354 | (bq/cm²) | ing | #DIV/0! | (mg/cm²) |  | 31.0722 | inh (bq/m³) | gp | 112062602.9354 | (bq/cm²)
DCF oa | 0 | mrem/pCi | ext | 7.9024e-09 | (mg/cm²) | decay | 12.0638 | sub (bq/m³) | 1 cm | 88433999.9515 | (bq/g) | ext | 3.7931e-08 | (mg/cm²) | decay | 12.0638 | sub (bq/m³) | 1 cm | 88433999.9515 | (bq/g)
DCF ext sv | 0.0021295 | mrem/year per pCi/g | tot | 7.9024e-09 | (mg/cm²) |  | 8.6899 | tot (bq/m³) | 5 cm | 25842525.9888 | (bq/g) | tot | 3.7931e-08 | (mg/cm²) |  | 8.6899 | tot (bq/m³) | 5 cm | 25842525.9888 | (bq/g)
DCF ext gp | 0.00043487 | mrem/year per pCi/cm² | DL | 1 | mrem/year |  | 0.46969 | inh (bq/m³) | 15 cm | 15436704.1336 | (bq/g) | DL | 1 | mrem/year |  | 0.46969 | inh (bq/m³) | 15 cm | 15436704.1336 | (bq/g)
DCF ext 1cm | 0.00044085 | mrem/year per pCi/g | t res | 1 | year | nodecay | 0.18236 | sub (bq/m³) | sv | 0.0032221 | (mg/kg) | t iw | 1 | year | nodecay | 0.18236 | sub (bq/m³) | sv | 0.0032221 | (mg/kg)
DCF ext 5cm | 0.0012572 | mrem/year per pCi/g | k | 0.38 |  |  | 0.13136 | tot (bq/m³) | gp | 1.9723e-05 | (mg/cm²) | K | 0.38 |  |  | 0.13136 | tot (bq/m³) | gp | 1.9723e-05 | (mg/cm²)
DCF ext 15 cm | 0.0019427 | mrem/year per pCi/g | lambda | 66.1554 |  |  | 5.4687e-12 | inh (mg/m³) | 1 cm | 0.015564 | (mg/kg) | lambda | 66.1554 |  |  | 5.4687e-12 | inh (mg/m³) | 1 cm | 0.015564 | (mg/kg)
DCF sub | 3.2316 | mrem/year per pCi/m³ | HL (TR) | 0.010475 | years | decay | 2.1232e-12 | sub (mg/m³) | 5 cm | 0.0045483 | (mg/kg) | HL (TR) | 0.010475 |  | decay | 2.1232e-12 | sub (mg/m³) | 5 cm | 0.0045483 | (mg/kg)
HL (TR) | 0.010475 | half life in years | decay | 1 |  |  | 1.5294e-12 | tot (mg/m³) | 15 cm | 0.0027169 | (mg/kg) | decay | 1 |  |  | 1.5294e-12 | tot (mg/m³) | 15 cm | 0.0027169 | (mg/kg)
Mass | 222.0176 | g/mol | DCF o | 0 | mrem/pCi |  | 8.2665e-14 | inh (mg/m³) | DL | 1 | mrem/year | DCF oa | 0 | mrem/pCi |  | 8.2665e-14 | inh (mg/m³) | DL | 1 | mrem/year
GSF b | 2 |  | DCF xgp | 0.00043487 | (mrem/year)/(pCi/cm²) | nodecay | 3.2095e-14 | sub (mg/m³) | t res | 1 | year | DCF xgp | 0.00043487 | (mrem/year)/(pCi/cm²) | nodecay | 3.2095e-14 | sub (mg/m³) | t iw | 1 | year
GSF a | 2 |  | F in | 1 |  |  | 2.3119e-14 | tot (mg/m³) | lambda | 66.1554 |  | F in | 1 |  |  | 2.3119e-14 | tot (mg/m³) | lambda | 66.1554
F surf sv | 0.001 |  | F i | 1 |  | DL | 1 | mrem/year | HL (TR) | 0.010475 | years | F i | 1 |  | DL | 1 | mrem/year | HL (TR) | 0.010475 | years
F surf gp | 0.0008 |  | F am | 1 |  | t res | 1 | year | decay | 1 |  | F am | 1 |  | t iw | 1 | year | decay | 1
F surf 1 cm | 0.001 |  | F off-set | 1 |  | lambda | 66.1554 |  | DCF ext sv | 0.0021295 | mrem/year per pCi/g | F off-set | 1 |  | lambda | 66.1554 |  | DCF ext sv | 0.0021295 | mrem/year per pCi/g
F surf 5 cm | 0.0012 |  | IFD res-adj | 56595 | cm² | HL (TR) | 0.010475 | years | DCF ext 1cm | 0.00044085 | mrem/year per pCi/g | IRD | 1078 | cm² | HL (TR) | 0.010475 | years | DCF ext 1cm | 0.00044085 | mrem/year per pCi/g
F surf 15 cm | 0.0013 |  | EF res | 55 | day/year | decay | 1 |  | DCF ext 5cm | 0.0012572 | mrem/year per pCi/g | EF iw | 55 | day/year | decay | 1 |  | DCF ext 5cm | 0.0012572 | mrem/year per pCi/g
F in | 1 |  | EF res-c | 55 | day/year | DCF i | 0.000125 | mrem/pCi | DCF ext 15 cm | 0.0019427 | mrem/year per pCi/g | FTSSh | 0.7 |  | DCF i | 0.000125 | mrem/pCi | DCF ext 15 cm | 0.0019427 | mrem/year per pCi/g
F i | 1 |  | EF res-a | 55 | day/year | DCF sub | 3.2316 | (mrem/year)/(pCi/m³) | DCF ext gp | 0.00043487 | mrem/year per pCi/cm2 | FTSSs | 0.3 |  | DCF sub | 3.2316 | (mrem/year)/(pCi/cm³) | DCF ext gp | 0.00043487 | mrem/year per pCi/cm2
F am | 1 |  | FTSS h | 0.7 |  | F in | 1 |  | F in | 1 |  | ET iw | 5 | hour/day | F in | 1 |  | F in | 1
F off-set | 1 |  | FTSS s | 0.3 |  | F i | 1 |  | F i | 1 |  | ET h, iw | 5 | hour/day | F i | 1 |  | F i | 1
AAF c | 0.25 |  | ET res | 5 | hour/day | IFA res-adj | 630.2083 | m³ | F am | 1 |  | ET s, iw | 7 | hour/day | IRA iw | 55 | m³/day | F am | 1
AAF a | 0.75 |  | ETh,c | 5 | hour/day | IRA res-c | 55 | m³/day | F off-set | 1 |  | SE | 0.7 |  | EF iw | 55 | day/year | F off-set | 1
FTSSh | 0.7 |  | ETh,a | 5 | hour/day | IRA res-a | 55 | m³/day | F surf sv | 0.001 |  | SA iw | 55 | cm²/event | ET iw | 5 | hour/day | F surf sv | 0.001
FTSSs | 0.3 |  | ETs,c | 7 | hour/day | EF res | 55 | day/year | F surf gp | 0.0008 |  | FQ iw | 5 | event/hour | GSF i | 2 |  | F surf gp | 0.0008
SE | 0.7 |  | ETs,a | 7 | hour/day | EF res-c | 55 | day/year | F surf 1 cm | 0.001 |  | 1 bq = | 27.027 | pCi | 1 bq = | 27.027 | pCi | F surf 1 cm | 0.001
K | 0.38 |  | SE | 0.7 |  | EF res-a | 55 | day/year | F surf 5 cm | 0.0012 |  | Mass | 222.0176 | g/mol | Mass | 222.0176 | g/mol | F surf 5 cm | 0.0012
Resident |  |  | Sa res-c | 15 | cm²/event | ET res | 5 | hour/day | F surf 15 cm | 0.0013 |  | SSL | 2.8e-15 |  | SSL | 2.8e-15 |  | F surf 15 cm | 0.0013
EF res | 55 | day/year | SA res-a | 55 | cm²/event | ET res-c | 5 | hour/day | ET res | 5 | hour/day | [6 empty] | ET iw | 5 | hour/day
EF res-c | 55 | day/year | FQ res-c | 15 | event/hour | ET res-a | 5 | hour/day | EF res | 55 | day/year | [6 empty] | EF iw | 55 | day/year
EF res-a | 55 | day/year | FQ res-a | 5 | event/hour | GSF inh-res | 2 |  | ED res | 20 | years | [6 empty] | ED iw | 20 | years
ET res | 5 | hour/day | AAF res-c | 0.25 |  | AAF res-c | 0.25 |  | GSF b | 2 | [7 empty] | GSF sv | 2
ETh,c | 5 | hour/day | AAF res-a | 0.75 |  | AAF res-a | 0.75 |  | 1 bq = | 27.027 | pCi | [6 empty] | 1 bq = | 27.027 | pCi
ETh,a | 5 | hour/day | 1 bq = | 27.027 | pCi | 1 bq = | 27.027 | pCi | Mass | 222.0176 | g/mol | [6 empty] | Mass | 222.0176 | g/mol
ETs,c | 7 | hour/day | Mass | 222.0176 | g/mol | Mass | 222.0176 | g/mol | SSL | 2.8e-15 | [7 empty] | SSL | 2.8e-15
ETs,a | 7 | hour/day | SSL | 2.8e-15 |  | SSL | 2.8e-15 |  | SSL | 2.8e-12 | [7 empty] | SSL | 2.8e-12
ET res-c | 5 | hour/day
ET res-a | 5 | hour/day | [8 empty] | concrete | [8 empty] | concrete
ED res | 20 | years | [8 empty] | center | [8 empty] | center
ED res-c | 5 | years | [8 empty] | 50x50x10 | [8 empty] | 50x50x10
ED res-a | 15 | years
SA res-c | 15 | cm²/event
SA res-a | 55 | cm²/event
IRA res-c | 55 | m³/day
IRA res-a | 55 | m³/day
FQ res-c | 15 | event/hour
FQ res-a | 5 | event/hour
Indoor Worker
EF iw | 55 | day/year
ET iw | 5 | hour/day
ET h, iw | 5 | hour/day
ET s, iw | 7 | hour/day
ED iw | 20 | years
SA iw | 55 | cm²/event
IRA iw | 55 | m³/day
FQ iw | 5 | event/hour
t | 1