## Instructions
INSTRUCTIONS
Disclaimer: This archived file was intended for internal review but has been posted due to interest in historical reviews. This file is no longer used to quality assure the EPA BDCC calculator as the calculator has undergone significant updates. Quality assurance spreadsheets have been updated accordingly and are provided on the internal verification page of the EPA BDCC website.
The point of this QA sheet is to replicate the 'Default' and 'Site-Specific with Defaults' output results of the BDCC (Dose Compliance Concentrations for Radionuclides in Buildings at Superfund Sites) calculator. Below are instructions for understanding the ins and outs of this spreadsheet.
Tab Descriptions
These tabs present BDCCs in units of pCi, Bq, and Mass for the decay output options of the BDCC calculator. Tabs that begin with s_ should be used to test the site-specific output and use inputs from the 'ss' tab. Tabs that do not begin with s_ should be used to test the default output and use inputs from the 'd' tab.
These tabs present the dose for site-specific BDCCs based on user inputs.
The 'Doses' tab contains all DCFs from the RAIS database table 'RAD_DOSES_ICRP107'.
The 'FSURF' tab contains all FSURFs from the RAIS database table 'RAD_FSURF'.
The 'd' tab contains all the non isotope specific default values that are used to calculate BDCC in the defaults tabs.
The 'ss' tab contains all the non isotope specific site-specific values that are used to calculate BDCCs in the site specific tabs.
Relevant Cell Descriptions on Green Tabs
These cells, in column A, represent the primary QA isotopes.
These cells, in column A, represent the progeny for the primary QA isotopes.
In column B, under the 'TEST' filter, a value of 'Y' means it is a primary test isotope and 'SE' means it is a progeny for a primary test isotope.
Other Important Notes
These cells, are calculated based on specific inputs and cannot be altered unless the respective inputs are altered.
Since this tool is used to calculate 'dose' instead of 'risk', the one hit rule is not employed.

## Doses
ANALYSIS | TEST | LUNG_TYPE | ING_FORM | INH_FORM | ABSORPTION | LUNG_FRACTION | INGDOSE107_NB | INGDOSE107_1YR | INGDOSE107_5YR | INGDOSE107_10YR | INGDOSE107_15YR | INGDOSE107_AD | INGDOSE107_PC | INGDOSE107 | DCFO107_NB | DCFO107_1YR | DCFO107_5YR | DCFO107_10YR | DCFO107_15YR | DCFO107_AD | DCFO107_PC | DCFO107 | INHDOSE107_NB | INHDOSE107_1YR | INHDOSE107_5YR | INHDOSE107_10YR | INHDOSE107_15YR | INHDOSE107_AD | INHDOSE107_PC | INHDOSE107 | DCFI107_NB | DCFI107_1YR | DCFI107_5YR | DCFI107_10YR | DCFI107_15YR | DCFI107_AD | DCFI107_PC | DCFI107 | EXTDOSE107 | EXTSUBDOSE107 | EXTIMMDOSE107 | EXTGPDOSE107 | EXTSV1DOSE107 | EXTSV5DOSE107 | EXTSV15DOSE107 | DCFX107 | DCFXSUB107 | DCFXIMM107 | DCFXGP107 | DCFXSV1107 | DCFXSV5107 | DCFXSV15107 | INHDOSEUNITS | INGDOSEUNITS | EXTDOSESVUNITS | EXTDOSESUBUNITS | EXTDOSEIMMUNITS | EXTDOSEGPUNITS | DCFOUNITS | DCFIUNITS | DCFXSVUNITS | DCFXSUBUNITS | DCFXIMMUNITS | DCFXGPUNITS | REFERENCE | R107_TIMESTAMP
Ac-223 |  | - |  |  |  | 0 | 0 | 0 | 0 | 0 | 0 | 0 | 0 | 0 | 0 | 0 | 0 | 0 | 0 | 0 | 0 | 0 | 0 | 0 | 0 | 0 | 0 | 0 | 0 | 0 | 0 | 0 | 0 | 0 | 0 | 0 | 0 | 0 | 4.16e-19 | 7.28e-16 | 1.6e-18 | 1.62e-17 | 1e-19 | 2.74e-19 | 3.94e-19 | 0.077709 | 135.9904 | 0.29888 | 0.018938 | 0.01868 | 0.051183 | 0.073599 | Sv/Bq | Sv/Bq | Sv/s per Bq/m^3 | Sv/s per Bq/m^3 | Sv/s per Bq/m^3 | Sv/s per Bq/m^2 | mrem/pCi | mrem/pCi | mrem/yr per pCi/g | mrem/yr per pCi/m^3 | mrem/yr per pCi/m^3 | mrem/yr per pCi/cm^2 | ORNL Center for Radiation Protection Knowledge 2014 | 2015-08-18 10:55:52
Ac-224 |  | S |  |  | 0.005 | 0.005 | 5.23e-08 | 1.45e-08 | 7.54e-09 | 5.37e-09 | 3.92e-09 | 1.56e-09 | 2.78e-09 | 2.78e-09 | 0.00019351 | 5.365e-05 | 2.7898e-05 | 1.9869e-05 | 1.4504e-05 | 5.772e-06 | 1.0286e-05 | 1.0286e-05 | 4.16e-07 | 3.12e-07 | 2.03e-07 | 1.51e-07 | 1.44e-07 | 1.14e-07 | 1.24e-07 | 1.24e-07 | 0.0015392 | 0.0011544 | 0.0007511 | 0.0005587 | 0.0005328 | 0.0004218 | 0.0004588 | 0.0004588 | 4.84e-18 | 9.33e-15 | 2.06e-17 | 2.05e-16 | 1.28e-18 | 3.44e-18 | 4.72e-18 | 0.90411 | 1742.844 | 3.8481 | 0.23964 | 0.2391 | 0.64259 | 0.8817 | Sv/Bq | Sv/Bq | Sv/s per Bq/m^3 | Sv/s per Bq/m^3 | Sv/s per Bq/m^3 | Sv/s per Bq/m^2 | mrem/pCi | mrem/pCi | mrem/yr per pCi/g | mrem/yr per pCi/m^3 | mrem/yr per pCi/m^3 | mrem/yr per pCi/cm^2 | ORNL Center for Radiation Protection Knowledge 2014 | 2015-08-18 10:55:52
Ac-225 | SE | S |  |  | 0.005 | 0.005 | 5.51e-07 | 2.43e-07 | 1.2e-07 | 8.17e-08 | 4.82e-08 | 3.86e-08 | 5.23e-08 | 5.23e-08 | 0.0020387 | 0.0008991 | 0.000444 | 0.00030229 | 0.00017834 | 0.00014282 | 0.00019351 | 0.00019351 | 3.06e-05 | 2.32e-05 | 1.5e-05 | 1.12e-05 | 1.07e-05 | 8.48e-06 | 9.18e-06 | 9.18e-06 | 0.11322 | 0.08584 | 0.0555 | 0.04144 | 0.03959 | 0.031376 | 0.033966 | 0.033966 | 2.83e-19 | 5.66e-16 | 1.26e-18 | 1.32e-17 | 7.81e-20 | 2.04e-19 | 2.75e-19 | 0.052864 | 105.7288 | 0.23537 | 0.015431 | 0.014589 | 0.038107 | 0.05137 | Sv/Bq | Sv/Bq | Sv/s per Bq/m^3 | Sv/s per Bq/m^3 | Sv/s per Bq/m^3 | Sv/s per Bq/m^2 | mrem/pCi | mrem/pCi | mrem/yr per pCi/g | mrem/yr per pCi/m^3 | mrem/yr per pCi/m^3 | mrem/yr per pCi/cm^2 | ORNL Center for Radiation Protection Knowledge 2014 | 2015-08-18 10:55:52
Ac-226 |  | S |  |  | 0.005 | 0.005 | 1.37e-07 | 7.76e-08 | 3.86e-08 | 2.29e-08 | 1.3e-08 | 1.04e-08 | 1.45e-08 | 1.45e-08 | 0.0005069 | 0.00028712 | 0.00014282 | 8.473e-05 | 4.81e-05 | 3.848e-05 | 5.365e-05 | 5.365e-05 | 4.71e-06 | 3.53e-06 | 2.3e-06 | 1.72e-06 | 1.64e-06 | 1.31e-06 | 1.41e-06 | 1.41e-06 | 0.017427 | 0.013061 | 0.00851 | 0.006364 | 0.006068 | 0.004847 | 0.005217 | 0.005217 | 3.1e-18 | 5.68e-15 | 1.23e-17 | 1.37e-16 | 7.64e-19 | 2.11e-18 | 2.99e-18 | 0.57908 | 1061.024 | 2.2976 | 0.16015 | 0.14272 | 0.39415 | 0.55853 | Sv/Bq | Sv/Bq | Sv/s per Bq/m^3 | Sv/s per Bq/m^3 | Sv/s per Bq/m^3 | Sv/s per Bq/m^2 | mrem/pCi | mrem/pCi | mrem/yr per pCi/g | mrem/yr per pCi/m^3 | mrem/yr per pCi/m^3 | mrem/yr per pCi/cm^2 | ORNL Center for Radiation Protection Knowledge 2014 | 2015-08-18 10:55:52
Ac-227 |  | S |  |  | 0.005 | 0.005 | 7.27e-06 | 6.68e-07 | 5e-07 | 3.74e-07 | 3.22e-07 | 3.22e-07 | 3.92e-07 | 3.92e-07 | 0.026899 | 0.0024716 | 0.00185 | 0.0013838 | 0.0011914 | 0.0011914 | 0.0014504 | 0.0014504 | 0.000177 | 0.000161 | 0.000106 | 6.93e-05 | 5.91e-05 | 5.53e-05 | 5.91e-05 | 5.91e-05 | 0.6549 | 0.5957 | 0.3922 | 0.25641 | 0.21867 | 0.20461 | 0.21867 | 0.21867 | 1.4e-21 | 3.65e-18 | 8.25e-21 | 2.37e-19 | 5.04e-22 | 1.09e-21 | 1.38e-21 | 0.00026152 | 0.68182 | 0.0015411 | 0.00027705 | 9.4147e-05 | 0.00020361 | 0.00025778 | Sv/Bq | Sv/Bq | Sv/s per Bq/m^3 | Sv/s per Bq/m^3 | Sv/s per Bq/m^3 | Sv/s per Bq/m^2 | mrem/pCi | mrem/pCi | mrem/yr per pCi/g | mrem/yr per pCi/m^3 | mrem/yr per pCi/m^3 | mrem/yr per pCi/cm^2 | ORNL Center for Radiation Protection Knowledge 2014 | 2015-08-18 10:55:52
Ac-228 |  | S |  |  | 0.005 | 0.005 | 5.02e-09 | 2.5e-09 | 1.29e-09 | 7.81e-10 | 4.72e-10 | 3.78e-10 | 5.14e-10 | 5.14e-10 | 1.8574e-05 | 9.25e-06 | 4.773e-06 | 2.8897e-06 | 1.7464e-06 | 1.3986e-06 | 1.9018e-06 | 1.9018e-06 | 5.86e-08 | 4.86e-08 | 3.05e-08 | 2.05e-08 | 1.74e-08 | 1.46e-08 | 1.61e-08 | 1.61e-08 | 0.00021682 | 0.00017982 | 0.00011285 | 7.585e-05 | 6.438e-05 | 5.402e-05 | 5.957e-05 | 5.957e-05 | 2.7e-17 | 4.01e-14 | 8.67e-17 | 8.39e-16 | 5.15e-18 | 1.48e-17 | 2.33e-17 | 5.0436 | 7490.68 | 16.1956 | 0.98079 | 0.96202 | 2.7646 | 4.3524 | Sv/Bq | Sv/Bq | Sv/s per Bq/m^3 | Sv/s per Bq/m^3 | Sv/s per Bq/m^3 | Sv/s per Bq/m^2 | mrem/pCi | mrem/pCi | mrem/yr per pCi/g | mrem/yr per pCi/m^3 | mrem/yr per pCi/m^3 | mrem/yr per pCi/cm^2 | ORNL Center for Radiation Protection Knowledge 2014 | 2015-08-18 10:55:52
Ac-230 |  | - |  |  |  | 0 | 0 | 0 | 0 | 0 | 0 | 0 | 0 | 0 | 0 | 0 | 0 | 0 | 0 | 0 | 0 | 0 | 0 | 0 | 0 | 0 | 0 | 0 | 0 | 0 | 0 | 0 | 0 | 0 | 0 | 0 | 0 | 0 | 1.81e-17 | 2.66e-14 | 5.7e-17 | 5.91e-16 | 3.28e-18 | 9.33e-18 | 1.51e-17 | 3.3811 | 4968.88 | 10.6476 | 0.69088 | 0.6127 | 1.7428 | 2.8207 | Sv/Bq | Sv/Bq | Sv/s per Bq/m^3 | Sv/s per Bq/m^3 | Sv/s per Bq/m^3 | Sv/s per Bq/m^2 | mrem/pCi | mrem/pCi | mrem/yr per pCi/g | mrem/yr per pCi/m^3 | mrem/yr per pCi/m^3 | mrem/yr per pCi/cm^2 | ORNL Center for Radiation Protection Knowledge 2014 | 2015-08-18 10:55:52
Ac-231 |  | - |  |  |  | 0 | 0 | 0 | 0 | 0 | 0 | 0 | 0 | 0 | 0 | 0 | 0 | 0 | 0 | 0 | 0 | 0 | 0 | 0 | 0 | 0 | 0 | 0 | 0 | 0 | 0 | 0 | 0 | 0 | 0 | 0 | 0 | 0 | 1.07e-17 | 1.84e-14 | 3.98e-17 | 4.48e-16 | 2.51e-18 | 6.97e-18 | 1.02e-17 | 1.9988 | 3437.12 | 7.4346 | 0.52371 | 0.46887 | 1.302 | 1.9054 | Sv/Bq | Sv/Bq | Sv/s per Bq/m^3 | Sv/s per Bq/m^3 | Sv/s per Bq/m^3 | Sv/s per Bq/m^2 | mrem/pCi | mrem/pCi | mrem/yr per pCi/g | mrem/yr per pCi/m^3 | mrem/yr per pCi/m^3 | mrem/yr per pCi/cm^2 | ORNL Center for Radiation Protection Knowledge 2014 | 2015-08-18 10:55:52
Ac-232 |  | - |  |  |  | 0 | 0 | 0 | 0 | 0 | 0 | 0 | 0 | 0 | 0 | 0 | 0 | 0 | 0 | 0 | 0 | 0 | 0 | 0 | 0 | 0 | 0 | 0 | 0 | 0 | 0 | 0 | 0 | 0 | 0 | 0 | 0 | 0 | 3.9e-17 | 5.65e-14 | 1.22e-16 | 1.14e-15 | 6.79e-18 | 1.96e-17 | 3.19e-17 | 7.2852 | 10554.2 | 22.7896 | 1.3327 | 1.2684 | 3.6613 | 5.9589 | Sv/Bq | Sv/Bq | Sv/s per Bq/m^3 | Sv/s per Bq/m^3 | Sv/s per Bq/m^3 | Sv/s per Bq/m^2 | mrem/pCi | mrem/pCi | mrem/yr per pCi/g | mrem/yr per pCi/m^3 | mrem/yr per pCi/m^3 | mrem/yr per pCi/cm^2 | ORNL Center for Radiation Protection Knowledge 2014 | 2015-08-18 10:55:52
Ac-233 |  | - |  |  |  | 0 | 0 | 0 | 0 | 0 | 0 | 0 | 0 | 0 | 0 | 0 | 0 | 0 | 0 | 0 | 0 | 0 | 0 | 0 | 0 | 0 | 0 | 0 | 0 | 0 | 0 | 0 | 0 | 0 | 0 | 0 | 0 | 0 | 1.49e-17 | 2.29e-14 | 4.92e-17 | 5.74e-16 | 3.13e-18 | 8.78e-18 | 1.35e-17 | 2.7833 | 4277.72 | 9.1906 | 0.67101 | 0.58468 | 1.6401 | 2.5218 | Sv/Bq | Sv/Bq | Sv/s per Bq/m^3 | Sv/s per Bq/m^3 | Sv/s per Bq/m^3 | Sv/s per Bq/m^2 | mrem/pCi | mrem/pCi | mrem/yr per pCi/g | mrem/yr per pCi/m^3 | mrem/yr per pCi/m^3 | mrem/yr per pCi/cm^2 | ORNL Center for Radiation Protection Knowledge 2014 | 2015-08-18 10:55:52
Ag-100m |  | - |  |  |  | 0 | 0 | 0 | 0 | 0 | 0 | 0 | 0 | 0 | 0 | 0 | 0 | 0 | 0 | 0 | 0 | 0 | 0 | 0 | 0 | 0 | 0 | 0 | 0 | 0 | 0 | 0 | 0 | 0 | 0 | 0 | 0 | 0 | 8.98e-17 | 1.33e-13 | 2.87e-16 | 2.81e-15 | 1.72e-17 | 4.9e-17 | 7.76e-17 | 16.7746 | 24844.4 | 53.6116 | 3.2849 | 3.213 | 9.1532 | 14.4957 | Sv/Bq | Sv/Bq | Sv/s per Bq/m^3 | Sv/s per Bq/m^3 | Sv/s per Bq/m^3 | Sv/s per Bq/m^2 | mrem/pCi | mrem/pCi | mrem/yr per pCi/g | mrem/yr per pCi/m^3 | mrem/yr per pCi/m^3 | mrem/yr per pCi/cm^2 | ORNL Center for Radiation Protection Knowledge 2014 | 2015-08-18 10:55:52
Ag-101 |  | S |  |  | 0.1 | 0.02 | 3.64e-10 | 2.06e-10 | 1.03e-10 | 6.01e-11 | 4.11e-11 | 3.23e-11 | 4.27e-11 | 4.27e-11 | 1.3468e-06 | 7.622e-07 | 3.811e-07 | 2.2237e-07 | 1.5207e-07 | 1.1951e-07 | 1.5799e-07 | 1.5799e-07 | 1.29e-10 | 8.91e-11 | 4.17e-11 | 2.63e-11 | 1.65e-11 | 1.38e-11 | 1.65e-11 | 1.65e-11 | 4.773e-07 | 3.2967e-07 | 1.5429e-07 | 9.731e-08 | 6.105e-08 | 5.106e-08 | 6.105e-08 | 6.105e-08 | 4.76e-17 | 7.19e-14 | 1.56e-16 | 1.57e-15 | 9.52e-18 | 2.71e-17 | 4.21e-17 | 8.8917 | 13430.92 | 29.1408 | 1.8353 | 1.7783 | 5.0623 | 7.8643 | Sv/Bq | Sv/Bq | Sv/s per Bq/m^3 | Sv/s per Bq/m^3 | Sv/s per Bq/m^3 | Sv/s per Bq/m^2 | mrem/pCi | mrem/pCi | mrem/yr per pCi/g | mrem/yr per pCi/m^3 | mrem/yr per pCi/m^3 | mrem/yr per pCi/cm^2 | ORNL Center for Radiation Protection Knowledge 2014 | 2015-08-18 10:55:52
Ag-102 |  | S |  |  | 0.1 | 0.02 | 4.34e-10 | 2.49e-10 | 1.26e-10 | 7.49e-11 | 5.2e-11 | 4.11e-11 | 5.36e-11 | 5.36e-11 | 1.6058e-06 | 9.213e-07 | 4.662e-07 | 2.7713e-07 | 1.924e-07 | 1.5207e-07 | 1.9832e-07 | 1.9832e-07 | 1.67e-10 | 1.2e-10 | 5.75e-11 | 3.58e-11 | 2.22e-11 | 1.83e-11 | 2.21e-11 | 2.21e-11 | 6.179e-07 | 4.44e-07 | 2.1275e-07 | 1.3246e-07 | 8.214e-08 | 6.771e-08 | 8.177e-08 | 8.177e-08 | 1.09e-16 | 1.6e-13 | 3.47e-16 | 3.24e-15 | 2.03e-17 | 5.83e-17 | 9.29e-17 | 20.3612 | 29888 | 64.8196 | 3.7876 | 3.792 | 10.8904 | 17.3537 | Sv/Bq | Sv/Bq | Sv/s per Bq/m^3 | Sv/s per Bq/m^3 | Sv/s per Bq/m^3 | Sv/s per Bq/m^2 | mrem/pCi | mrem/pCi | mrem/yr per pCi/g | mrem/yr per pCi/m^3 | mrem/yr per pCi/m^3 | mrem/yr per pCi/cm^2 | ORNL Center for Radiation Protection Knowledge 2014 | 2015-08-18 10:55:52
Ag-102m |  | - |  |  |  | 0 | 0 | 0 | 0 | 0 | 0 | 0 | 0 | 0 | 0 | 0 | 0 | 0 | 0 | 0 | 0 | 0 | 0 | 0 | 0 | 0 | 0 | 0 | 0 | 0 | 0 | 0 | 0 | 0 | 0 | 0 | 0 | 0 | 6.69e-17 | 9.72e-14 | 2.1e-16 | 1.81e-15 | 1.15e-17 | 3.34e-17 | 5.46e-17 | 12.4969 | 18156.96 | 39.228 | 2.1159 | 2.1482 | 6.2391 | 10.1993 | Sv/Bq | Sv/Bq | Sv/s per Bq/m^3 | Sv/s per Bq/m^3 | Sv/s per Bq/m^3 | Sv/s per Bq/m^2 | mrem/pCi | mrem/pCi | mrem/yr per pCi/g | mrem/yr per pCi/m^3 | mrem/yr per pCi/m^3 | mrem/yr per pCi/cm^2 | ORNL Center for Radiation Protection Knowledge 2014 | 2015-08-18 10:55:52
Ag-103 |  | S |  |  | 0.1 | 0.02 | 3.74e-10 | 2.28e-10 | 1.18e-10 | 7.2e-11 | 4.79e-11 | 3.81e-11 | 4.96e-11 | 4.96e-11 | 1.3838e-06 | 8.436e-07 | 4.366e-07 | 2.664e-07 | 1.7723e-07 | 1.4097e-07 | 1.8352e-07 | 1.8352e-07 | 2.13e-10 | 1.53e-10 | 7.57e-11 | 4.83e-11 | 3.18e-11 | 2.58e-11 | 3.07e-11 | 3.07e-11 | 7.881e-07 | 5.661e-07 | 2.8009e-07 | 1.7871e-07 | 1.1766e-07 | 9.546e-08 | 1.1359e-07 | 1.1359e-07 | 2.48e-17 | 3.79e-14 | 8.23e-17 | 8.05e-16 | 4.98e-18 | 1.42e-17 | 2.19e-17 | 4.6326 | 7079.72 | 15.3736 | 0.94105 | 0.93026 | 2.6526 | 4.0909 | Sv/Bq | Sv/Bq | Sv/s per Bq/m^3 | Sv/s per Bq/m^3 | Sv/s per Bq/m^3 | Sv/s per Bq/m^2 | mrem/pCi | mrem/pCi | mrem/yr per pCi/g | mrem/yr per pCi/m^3 | mrem/yr per pCi/m^3 | mrem/yr per pCi/cm^2 | ORNL Center for Radiation Protection Knowledge 2014 | 2015-08-18 10:55:52
Ag-104 |  | S |  |  | 0.1 | 0.02 | 4.4e-10 | 2.98e-10 | 1.7e-10 | 1.11e-10 | 7.61e-11 | 6.14e-11 | 7.63e-11 | 7.63e-11 | 1.628e-06 | 1.1026e-06 | 6.29e-07 | 4.107e-07 | 2.8157e-07 | 2.2718e-07 | 2.8231e-07 | 2.8231e-07 | 2.99e-10 | 2.42e-10 | 1.26e-10 | 7.74e-11 | 4.74e-11 | 3.74e-11 | 4.57e-11 | 4.57e-11 | 1.1063e-06 | 8.954e-07 | 4.662e-07 | 2.8638e-07 | 1.7538e-07 | 1.3838e-07 | 1.6909e-07 | 1.6909e-07 | 8.46e-17 | 1.24e-13 | 2.7e-16 | 2.54e-15 | 1.61e-17 | 4.63e-17 | 7.33e-17 | 15.8033 | 23163.2 | 50.436 | 2.9693 | 3.0075 | 8.6488 | 13.6924 | Sv/Bq | Sv/Bq | Sv/s per Bq/m^3 | Sv/s per Bq/m^3 | Sv/s per Bq/m^3 | Sv/s per Bq/m^2 | mrem/pCi | mrem/pCi | mrem/yr per pCi/g | mrem/yr per pCi/m^3 | mrem/yr per pCi/m^3 | mrem/yr per pCi/cm^2 | ORNL Center for Radiation Protection Knowledge 2014 | 2015-08-18 10:55:52
Ag-104m |  | S |  |  | 0.1 | 0.02 | 7.26e-10 | 4.18e-10 | 2.1e-10 | 1.24e-10 | 8.4e-11 | 6.64e-11 | 8.74e-11 | 8.74e-11 | 2.6862e-06 | 1.5466e-06 | 7.77e-07 | 4.588e-07 | 3.108e-07 | 2.4568e-07 | 3.2338e-07 | 3.2338e-07 | 2.86e-10 | 1.95e-10 | 9.21e-11 | 5.75e-11 | 3.61e-11 | 2.98e-11 | 3.59e-11 | 3.59e-11 | 1.0582e-06 | 7.215e-07 | 3.4077e-07 | 2.1275e-07 | 1.3357e-07 | 1.1026e-07 | 1.3283e-07 | 1.3283e-07 | 5.7e-17 | 8.45e-14 | 1.83e-16 | 1.74e-15 | 1.08e-17 | 3.08e-17 | 4.89e-17 | 10.6476 | 15784.6 | 34.1844 | 2.0341 | 2.0174 | 5.7534 | 9.1345 | Sv/Bq | Sv/Bq | Sv/s per Bq/m^3 | Sv/s per Bq/m^3 | Sv/s per Bq/m^3 | Sv/s per Bq/m^2 | mrem/pCi | mrem/pCi | mrem/yr per pCi/g | mrem/yr per pCi/m^3 | mrem/yr per pCi/m^3 | mrem/yr per pCi/cm^2 | ORNL Center for Radiation Protection Knowledge 2014 | 2015-08-18 10:55:52
Ag-105 |  | S |  |  | 0.1 | 0.02 | 3.9e-09 | 2.44e-09 | 1.38e-09 | 9.05e-10 | 5.83e-10 | 4.62e-10 | 5.91e-10 | 5.91e-10 | 1.443e-05 | 9.028e-06 | 5.106e-06 | 3.3485e-06 | 2.1571e-06 | 1.7094e-06 | 2.1867e-06 | 2.1867e-06 | 4.49e-09 | 3.62e-09 | 2.12e-09 | 1.27e-09 | 1e-09 | 8.15e-10 | 9.29e-10 | 9.29e-10 | 1.6613e-05 | 1.3394e-05 | 7.844e-06 | 4.699e-06 | 3.7e-06 | 3.0155e-06 | 3.4373e-06 | 3.4373e-06 | 1.42e-17 | 2.21e-14 | 4.81e-17 | 4.78e-16 | 3e-18 | 8.51e-18 | 1.29e-17 | 2.6526 | 4128.28 | 8.9851 | 0.55878 | 0.5604 | 1.5897 | 2.4097 | Sv/Bq | Sv/Bq | Sv/s per Bq/m^3 | Sv/s per Bq/m^3 | Sv/s per Bq/m^3 | Sv/s per Bq/m^2 | mrem/pCi | mrem/pCi | mrem/yr per pCi/g | mrem/yr per pCi/m^3 | mrem/yr per pCi/m^3 | mrem/yr per pCi/cm^2 | ORNL Center for Radiation Protection Knowledge 2014 | 2015-08-18 10:55:52
Ag-105m |  | - |  |  |  | 0 | 0 | 0 | 0 | 0 | 0 | 0 | 0 | 0 | 0 | 0 | 0 | 0 | 0 | 0 | 0 | 0 | 0 | 0 | 0 | 0 | 0 | 0 | 0 | 0 | 0 | 0 | 0 | 0 | 0 | 0 | 0 | 0 | 2.82e-20 | 4.42e-17 | 9.63e-20 | 9.6e-19 | 5.98e-21 | 1.7e-20 | 2.59e-20 | 0.0052678 | 8.2566 | 0.017989 | 0.0011222 | 0.0011171 | 0.0031756 | 0.0048381 | Sv/Bq | Sv/Bq | Sv/s per Bq/m^3 | Sv/s per Bq/m^3 | Sv/s per Bq/m^3 | Sv/s per Bq/m^2 | mrem/pCi | mrem/pCi | mrem/yr per pCi/g | mrem/yr per pCi/m^3 | mrem/yr per pCi/m^3 | mrem/yr per pCi/cm^2 | ORNL Center for Radiation Protection Knowledge 2014 | 2015-08-18 10:55:52
Ag-106 |  | S |  |  | 0.1 | 0.02 | 3.66e-10 | 2.06e-10 | 1.02e-10 | 5.92e-11 | 4.03e-11 | 3.17e-11 | 4.21e-11 | 4.21e-11 | 1.3542e-06 | 7.622e-07 | 3.774e-07 | 2.1904e-07 | 1.4911e-07 | 1.1729e-07 | 1.5577e-07 | 1.5577e-07 | 1.46e-10 | 9.71e-11 | 4.48e-11 | 2.85e-11 | 1.83e-11 | 1.53e-11 | 1.82e-11 | 1.82e-11 | 5.402e-07 | 3.5927e-07 | 1.6576e-07 | 1.0545e-07 | 6.771e-08 | 5.661e-08 | 6.734e-08 | 6.734e-08 | 2.05e-17 | 3.13e-14 | 6.77e-17 | 7.28e-16 | 4.27e-18 | 1.21e-17 | 1.86e-17 | 3.8294 | 5846.84 | 12.6464 | 0.85103 | 0.79764 | 2.2603 | 3.4745 | Sv/Bq | Sv/Bq | Sv/s per Bq/m^3 | Sv/s per Bq/m^3 | Sv/s per Bq/m^3 | Sv/s per Bq/m^2 | mrem/pCi | mrem/pCi | mrem/yr per pCi/g | mrem/yr per pCi/m^3 | mrem/yr per pCi/m^3 | mrem/yr per pCi/cm^2 | ORNL Center for Radiation Protection Knowledge 2014 | 2015-08-18 10:55:52
Ag-106m |  | S |  |  | 0.1 | 0.02 | 9.74e-09 | 6.94e-09 | 4.09e-09 | 2.77e-09 | 1.85e-09 | 1.47e-09 | 1.83e-09 | 1.83e-09 | 3.6038e-05 | 2.5678e-05 | 1.5133e-05 | 1.0249e-05 | 6.845e-06 | 5.439e-06 | 6.771e-06 | 6.771e-06 | 6.98e-09 | 5.7e-09 | 3.16e-09 | 2.06e-09 | 1.4e-09 | 1.11e-09 | 1.3e-09 | 1.3e-09 | 2.5826e-05 | 2.109e-05 | 1.1692e-05 | 7.622e-06 | 5.18e-06 | 4.107e-06 | 4.81e-06 | 4.81e-06 | 8.72e-17 | 1.29e-13 | 2.79e-16 | 2.63e-15 | 1.67e-17 | 4.8e-17 | 7.58e-17 | 16.289 | 24097.2 | 52.1172 | 3.0745 | 3.1196 | 8.9664 | 14.1594 | Sv/Bq | Sv/Bq | Sv/s per Bq/m^3 | Sv/s per Bq/m^3 | Sv/s per Bq/m^3 | Sv/s per Bq/m^2 | mrem/pCi | mrem/pCi | mrem/yr per pCi/g | mrem/yr per pCi/m^3 | mrem/yr per pCi/m^3 | mrem/yr per pCi/cm^2 | ORNL Center for Radiation Protection Knowledge 2014 | 2015-08-18 10:55:52
Ag-108 |  | - |  |  |  | 0 | 0 | 0 | 0 | 0 | 0 | 0 | 0 | 0 | 0 | 0 | 0 | 0 | 0 | 0 | 0 | 0 | 0 | 0 | 0 | 0 | 0 | 0 | 0 | 0 | 0 | 0 | 0 | 0 | 0 | 0 | 0 | 0 | 6.31e-19 | 1.27e-15 | 2.32e-18 | 8.98e-17 | 1.63e-19 | 3.87e-19 | 5.73e-19 | 0.11787 | 237.236 | 0.43338 | 0.10498 | 0.030448 | 0.072292 | 0.10704 | Sv/Bq | Sv/Bq | Sv/s per Bq/m^3 | Sv/s per Bq/m^3 | Sv/s per Bq/m^3 | Sv/s per Bq/m^2 | mrem/pCi | mrem/pCi | mrem/yr per pCi/g | mrem/yr per pCi/m^3 | mrem/yr per pCi/m^3 | mrem/yr per pCi/cm^2 | ORNL Center for Radiation Protection Knowledge 2014 | 2015-08-18 10:55:52
Ag-108m |  | S |  |  | 0.1 | 0.02 | 2.06e-08 | 1.11e-08 | 6.51e-09 | 4.29e-09 | 2.85e-09 | 2.35e-09 | 2.95e-09 | 2.95e-09 | 7.622e-05 | 4.107e-05 | 2.4087e-05 | 1.5873e-05 | 1.0545e-05 | 8.695e-06 | 1.0915e-05 | 1.0915e-05 | 8.97e-08 | 8.78e-08 | 6.37e-08 | 4.52e-08 | 4.01e-08 | 3.85e-08 | 4.03e-08 | 4.03e-08 | 0.00033189 | 0.00032486 | 0.00023569 | 0.00016724 | 0.00014837 | 0.00014245 | 0.00014911 | 0.00014911 | 4.81e-17 | 7.23e-14 | 1.57e-16 | 1.54e-15 | 9.74e-18 | 2.78e-17 | 4.31e-17 | 8.9851 | 13505.64 | 29.3276 | 1.8003 | 1.8194 | 5.193 | 8.0511 | Sv/Bq | Sv/Bq | Sv/s per Bq/m^3 | Sv/s per Bq/m^3 | Sv/s per Bq/m^3 | Sv/s per Bq/m^2 | mrem/pCi | mrem/pCi | mrem/yr per pCi/g | mrem/yr per pCi/m^3 | mrem/yr per pCi/m^3 | mrem/yr per pCi/cm^2 | ORNL Center for Radiation Protection Knowledge 2014 | 2015-08-18 10:55:52
Ag-109m |  | - |  |  |  | 0 | 0 | 0 | 0 | 0 | 0 | 0 | 0 | 0 | 0 | 0 | 0 | 0 | 0 | 0 | 0 | 0 | 0 | 0 | 0 | 0 | 0 | 0 | 0 | 0 | 0 | 0 | 0 | 0 | 0 | 0 | 0 | 0 | 5.45e-20 | 1.58e-16 | 3.56e-19 | 7.41e-18 | 2.21e-20 | 4.58e-20 | 5.46e-20 | 0.010181 | 29.5144 | 0.066501 | 0.0086623 | 0.0041283 | 0.0085554 | 0.010199 | Sv/Bq | Sv/Bq | Sv/s per Bq/m^3 | Sv/s per Bq/m^3 | Sv/s per Bq/m^3 | Sv/s per Bq/m^2 | mrem/pCi | mrem/pCi | mrem/yr per pCi/g | mrem/yr per pCi/m^3 | mrem/yr per pCi/m^3 | mrem/yr per pCi/cm^2 | ORNL Center for Radiation Protection Knowledge 2014 | 2015-08-18 10:55:52
Ag-110 |  | - |  |  |  | 0 | 0 | 0 | 0 | 0 | 0 | 0 | 0 | 0 | 0 | 0 | 0 | 0 | 0 | 0 | 0 | 0 | 0 | 0 | 0 | 0 | 0 | 0 | 0 | 0 | 0 | 0 | 0 | 0 | 0 | 0 | 0 | 0 | 1.27e-18 | 2.46e-15 | 4.38e-18 | 1.63e-16 | 3.75e-19 | 7.97e-19 | 1.15e-18 | 0.23724 | 459.528 | 0.81818 | 0.19055 | 0.07005 | 0.14888 | 0.21482 | Sv/Bq | Sv/Bq | Sv/s per Bq/m^3 | Sv/s per Bq/m^3 | Sv/s per Bq/m^3 | Sv/s per Bq/m^2 | mrem/pCi | mrem/pCi | mrem/yr per pCi/g | mrem/yr per pCi/m^3 | mrem/yr per pCi/m^3 | mrem/yr per pCi/cm^2 | ORNL Center for Radiation Protection Knowledge 2014 | 2015-08-18 10:55:52
Ag-110m |  | S |  |  | 0.1 | 0.02 | 2.44e-08 | 1.39e-08 | 7.99e-09 | 5.27e-09 | 3.47e-09 | 2.82e-09 | 3.55e-09 | 3.55e-09 | 9.028e-05 | 5.143e-05 | 2.9563e-05 | 1.9499e-05 | 1.2839e-05 | 1.0434e-05 | 1.3135e-05 | 1.3135e-05 | 4.71e-08 | 4.14e-08 | 2.67e-08 | 1.81e-08 | 1.48e-08 | 1.25e-08 | 1.38e-08 | 1.38e-08 | 0.00017427 | 0.00015318 | 9.879e-05 | 6.697e-05 | 5.476e-05 | 4.625e-05 | 5.106e-05 | 5.106e-05 | 8.71e-17 | 1.28e-13 | 2.77e-16 | 2.59e-15 | 1.65e-17 | 4.75e-17 | 7.53e-17 | 16.2703 | 23910.4 | 51.7436 | 3.0277 | 3.0822 | 8.873 | 14.066 | Sv/Bq | Sv/Bq | Sv/s per Bq/m^3 | Sv/s per Bq/m^3 | Sv/s per Bq/m^3 | Sv/s per Bq/m^2 | mrem/pCi | mrem/pCi | mrem/yr per pCi/g | mrem/yr per pCi/m^3 | mrem/yr per pCi/m^3 | mrem/yr per pCi/cm^2 | ORNL Center for Radiation Protection Knowledge 2014 | 2015-08-18 10:55:52
Ag-111 |  | S |  |  | 0.1 | 0.02 | 1.43e-08 | 9.26e-09 | 4.62e-09 | 2.75e-09 | 1.56e-09 | 1.25e-09 | 1.73e-09 | 1.73e-09 | 5.291e-05 | 3.4262e-05 | 1.7094e-05 | 1.0175e-05 | 5.772e-06 | 4.625e-06 | 6.401e-06 | 6.401e-06 | 9.85e-09 | 7.09e-09 | 3.81e-09 | 2.66e-09 | 2.14e-09 | 1.72e-09 | 1.94e-09 | 1.94e-09 | 3.6445e-05 | 2.6233e-05 | 1.4097e-05 | 9.842e-06 | 7.918e-06 | 6.364e-06 | 7.178e-06 | 7.178e-06 | 7.51e-19 | 1.39e-15 | 2.8e-18 | 5.29e-17 | 1.72e-19 | 4.73e-19 | 7.04e-19 | 0.14029 | 259.652 | 0.52304 | 0.06184 | 0.03213 | 0.088356 | 0.13151 | Sv/Bq | Sv/Bq | Sv/s per Bq/m^3 | Sv/s per Bq/m^3 | Sv/s per Bq/m^3 | Sv/s per Bq/m^2 | mrem/pCi | mrem/pCi | mrem/yr per pCi/g | mrem/yr per pCi/m^3 | mrem/yr per pCi/m^3 | mrem/yr per pCi/cm^2 | ORNL Center for Radiation Protection Knowledge 2014 | 2015-08-18 10:55:52
Ag-111m |  | - |  |  |  | 0 | 0 | 0 | 0 | 0 | 0 | 0 | 0 | 0 | 0 | 0 | 0 | 0 | 0 | 0 | 0 | 0 | 0 | 0 | 0 | 0 | 0 | 0 | 0 | 0 | 0 | 0 | 0 | 0 | 0 | 0 | 0 | 0 | 9.32e-20 | 1.68e-16 | 3.71e-19 | 5.79e-18 | 2.31e-20 | 5.93e-20 | 8.66e-20 | 0.01741 | 31.3824 | 0.069303 | 0.0067685 | 0.0043151 | 0.011077 | 0.016177 | Sv/Bq | Sv/Bq | Sv/s per Bq/m^3 | Sv/s per Bq/m^3 | Sv/s per Bq/m^3 | Sv/s per Bq/m^2 | mrem/pCi | mrem/pCi | mrem/yr per pCi/g | mrem/yr per pCi/m^3 | mrem/yr per pCi/m^3 | mrem/yr per pCi/cm^2 | ORNL Center for Radiation Protection Knowledge 2014 | 2015-08-18 10:55:52
Ag-112 |  | S |  |  | 0.1 | 0.02 | 4.85e-09 | 3e-09 | 1.49e-09 | 8.76e-10 | 5.31e-10 | 4.22e-10 | 5.73e-10 | 5.73e-10 | 1.7945e-05 | 1.11e-05 | 5.513e-06 | 3.2412e-06 | 1.9647e-06 | 1.5614e-06 | 2.1201e-06 | 2.1201e-06 | 1.8e-09 | 1.18e-09 | 5.38e-10 | 3.39e-10 | 2.06e-10 | 1.73e-10 | 2.1e-10 | 2.1e-10 | 6.66e-06 | 4.366e-06 | 1.9906e-06 | 1.2543e-06 | 7.622e-07 | 6.401e-07 | 7.77e-07 | 7.77e-07 | 2.28e-17 | 3.39e-14 | 7.24e-17 | 7.72e-16 | 4.32e-18 | 1.21e-17 | 1.93e-17 | 4.259 | 6332.52 | 13.5243 | 0.90247 | 0.80698 | 2.2603 | 3.6052 | Sv/Bq | Sv/Bq | Sv/s per Bq/m^3 | Sv/s per Bq/m^3 | Sv/s per Bq/m^3 | Sv/s per Bq/m^2 | mrem/pCi | mrem/pCi | mrem/yr per pCi/g | mrem/yr per pCi/m^3 | mrem/yr per pCi/m^3 | mrem/yr per pCi/cm^2 | ORNL Center for Radiation Protection Knowledge 2014 | 2015-08-18 10:55:52
Ag-113 |  | S |  |  | 0.1 | 0.02 | 4.56e-09 | 2.89e-09 | 1.43e-09 | 8.42e-10 | 4.93e-10 | 3.93e-10 | 5.4e-10 | 5.4e-10 | 1.6872e-05 | 1.0693e-05 | 5.291e-06 | 3.1154e-06 | 1.8241e-06 | 1.4541e-06 | 1.998e-06 | 1.998e-06 | 1.63e-09 | 1.07e-09 | 4.9e-10 | 3.14e-10 | 1.99e-10 | 1.64e-10 | 1.97e-10 | 1.97e-10 | 6.031e-06 | 3.959e-06 | 1.813e-06 | 1.1618e-06 | 7.363e-07 | 6.068e-07 | 7.289e-07 | 7.289e-07 | 2.21e-18 | 3.83e-15 | 7.75e-18 | 1.59e-16 | 5.16e-19 | 1.35e-18 | 2.02e-18 | 0.41283 | 715.444 | 1.4477 | 0.18587 | 0.096389 | 0.25218 | 0.37734 | Sv/Bq | Sv/Bq | Sv/s per Bq/m^3 | Sv/s per Bq/m^3 | Sv/s per Bq/m^3 | Sv/s per Bq/m^2 | mrem/pCi | mrem/pCi | mrem/yr per pCi/g | mrem/yr per pCi/m^3 | mrem/yr per pCi/m^3 | mrem/yr per pCi/cm^2 | ORNL Center for Radiation Protection Knowledge 2014 | 2015-08-18 10:55:52
Ag-113m |  | - |  |  |  | 0 | 0 | 0 | 0 | 0 | 0 | 0 | 0 | 0 | 0 | 0 | 0 | 0 | 0 | 0 | 0 | 0 | 0 | 0 | 0 | 0 | 0 | 0 | 0 | 0 | 0 | 0 | 0 | 0 | 0 | 0 | 0 | 0 | 6.04e-18 | 9.55e-15 | 2.07e-17 | 2.23e-16 | 1.3e-18 | 3.67e-18 | 5.56e-18 | 1.1283 | 1783.94 | 3.8668 | 0.26069 | 0.24284 | 0.68556 | 1.0386 | Sv/Bq | Sv/Bq | Sv/s per Bq/m^3 | Sv/s per Bq/m^3 | Sv/s per Bq/m^3 | Sv/s per Bq/m^2 | mrem/pCi | mrem/pCi | mrem/yr per pCi/g | mrem/yr per pCi/m^3 | mrem/yr per pCi/m^3 | mrem/yr per pCi/cm^2 | ORNL Center for Radiation Protection Knowledge 2014 | 2015-08-18 10:55:52
Ag-114 |  | - |  |  |  | 0 | 0 | 0 | 0 | 0 | 0 | 0 | 0 | 0 | 0 | 0 | 0 | 0 | 0 | 0 | 0 | 0 | 0 | 0 | 0 | 0 | 0 | 0 | 0 | 0 | 0 | 0 | 0 | 0 | 0 | 0 | 0 | 0 | 9.33e-18 | 1.46e-14 | 2.97e-17 | 4.31e-16 | 2e-18 | 5.15e-18 | 8e-18 | 1.7428 | 2727.28 | 5.548 | 0.50384 | 0.3736 | 0.96202 | 1.4944 | Sv/Bq | Sv/Bq | Sv/s per Bq/m^3 | Sv/s per Bq/m^3 | Sv/s per Bq/m^3 | Sv/s per Bq/m^2 | mrem/pCi | mrem/pCi | mrem/yr per pCi/g | mrem/yr per pCi/m^3 | mrem/yr per pCi/m^3 | mrem/yr per pCi/cm^2 | ORNL Center for Radiation Protection Knowledge 2014 | 2015-08-18 10:55:52
Ag-115 |  | S |  |  | 0.1 | 0.02 | 7.48e-10 | 4.23e-10 | 2.07e-10 | 1.19e-10 | 7.87e-11 | 6.17e-11 | 8.3e-11 | 8.3e-11 | 2.7676e-06 | 1.5651e-06 | 7.659e-07 | 4.403e-07 | 2.9119e-07 | 2.2829e-07 | 3.071e-07 | 3.071e-07 | 2.68e-10 | 1.73e-10 | 7.92e-11 | 5.13e-11 | 3.4e-11 | 2.85e-11 | 3.37e-11 | 3.37e-11 | 9.916e-07 | 6.401e-07 | 2.9304e-07 | 1.8981e-07 | 1.258e-07 | 1.0545e-07 | 1.2469e-07 | 1.2469e-07 | 1.6e-17 | 2.4e-14 | 5.12e-17 | 5.54e-16 | 2.98e-18 | 8.38e-18 | 1.34e-17 | 2.9888 | 4483.2 | 9.5642 | 0.64763 | 0.55666 | 1.5654 | 2.5031 | Sv/Bq | Sv/Bq | Sv/s per Bq/m^3 | Sv/s per Bq/m^3 | Sv/s per Bq/m^3 | Sv/s per Bq/m^2 | mrem/pCi | mrem/pCi | mrem/yr per pCi/g | mrem/yr per pCi/m^3 | mrem/yr per pCi/m^3 | mrem/yr per pCi/cm^2 | ORNL Center for Radiation Protection Knowledge 2014 | 2015-08-18 10:55:52
Ag-116 |  | - |  |  |  | 0 | 0 | 0 | 0 | 0 | 0 | 0 | 0 | 0 | 0 | 0 | 0 | 0 | 0 | 0 | 0 | 0 | 0 | 0 | 0 | 0 | 0 | 0 | 0 | 0 | 0 | 0 | 0 | 0 | 0 | 0 | 0 | 0 | 7.31e-17 | 1.07e-13 | 2.29e-16 | 2.07e-15 | 1.27e-17 | 3.65e-17 | 5.96e-17 | 13.6551 | 19987.6 | 42.7772 | 2.4198 | 2.3724 | 6.8182 | 11.1333 | Sv/Bq | Sv/Bq | Sv/s per Bq/m^3 | Sv/s per Bq/m^3 | Sv/s per Bq/m^3 | Sv/s per Bq/m^2 | mrem/pCi | mrem/pCi | mrem/yr per pCi/g | mrem/yr per pCi/m^3 | mrem/yr per pCi/m^3 | mrem/yr per pCi/cm^2 | ORNL Center for Radiation Protection Knowledge 2014 | 2015-08-18 10:55:52
Ag-117 |  | - |  |  |  | 0 | 0 | 0 | 0 | 0 | 0 | 0 | 0 | 0 | 0 | 0 | 0 | 0 | 0 | 0 | 0 | 0 | 0 | 0 | 0 | 0 | 0 | 0 | 0 | 0 | 0 | 0 | 0 | 0 | 0 | 0 | 0 | 0 | 4.44e-17 | 6.5e-14 | 1.4e-16 | 1.28e-15 | 7.65e-18 | 2.2e-17 | 3.59e-17 | 8.2939 | 12142 | 26.152 | 1.4963 | 1.429 | 4.1096 | 6.7061 | Sv/Bq | Sv/Bq | Sv/s per Bq/m^3 | Sv/s per Bq/m^3 | Sv/s per Bq/m^3 | Sv/s per Bq/m^2 | mrem/pCi | mrem/pCi | mrem/yr per pCi/g | mrem/yr per pCi/m^3 | mrem/yr per pCi/m^3 | mrem/yr per pCi/cm^2 | ORNL Center for Radiation Protection Knowledge 2014 | 2015-08-18 10:55:52
Ag-99 |  | - |  |  |  | 0 | 0 | 0 | 0 | 0 | 0 | 0 | 0 | 0 | 0 | 0 | 0 | 0 | 0 | 0 | 0 | 0 | 0 | 0 | 0 | 0 | 0 | 0 | 0 | 0 | 0 | 0 | 0 | 0 | 0 | 0 | 0 | 0 | 7.23e-17 | 1.08e-13 | 2.33e-16 | 2.28e-15 | 1.39e-17 | 3.98e-17 | 6.27e-17 | 13.5056 | 20174.4 | 43.5244 | 2.6653 | 2.5965 | 7.4346 | 11.7124 | Sv/Bq | Sv/Bq | Sv/s per Bq/m^3 | Sv/s per Bq/m^3 | Sv/s per Bq/m^3 | Sv/s per Bq/m^2 | mrem/pCi | mrem/pCi | mrem/yr per pCi/g | mrem/yr per pCi/m^3 | mrem/yr per pCi/m^3 | mrem/yr per pCi/cm^2 | ORNL Center for Radiation Protection Knowledge 2014 | 2015-08-18 10:55:52
Al-26 |  | S |  |  | 0.02 | 0.02 | 3.39e-08 | 2.12e-08 | 1.13e-08 | 7.09e-09 | 4.34e-09 | 3.49e-09 | 4.59e-09 | 4.59e-09 | 0.00012543 | 7.844e-05 | 4.181e-05 | 2.6233e-05 | 1.6058e-05 | 1.2913e-05 | 1.6983e-05 | 1.6983e-05 | 2.66e-07 | 2.56e-07 | 1.8e-07 | 1.26e-07 | 1.12e-07 | 1.09e-07 | 1.14e-07 | 1.14e-07 | 0.0009842 | 0.0009472 | 0.000666 | 0.0004662 | 0.0004144 | 0.0004033 | 0.0004218 | 0.0004218 | 8.84e-17 | 1.28e-13 | 2.78e-16 | 2.47e-15 | 1.56e-17 | 4.53e-17 | 7.35e-17 | 16.5131 | 23910.4 | 51.9304 | 2.8874 | 2.9141 | 8.462 | 13.7298 | Sv/Bq | Sv/Bq | Sv/s per Bq/m^3 | Sv/s per Bq/m^3 | Sv/s per Bq/m^3 | Sv/s per Bq/m^2 | mrem/pCi | mrem/pCi | mrem/yr per pCi/g | mrem/yr per pCi/m^3 | mrem/yr per pCi/m^3 | mrem/yr per pCi/cm^2 | ORNL Center for Radiation Protection Knowledge 2014 | 2015-08-18 10:55:52
Al-28 |  | - |  |  |  | 0 | 0 | 0 | 0 | 0 | 0 | 0 | 0 | 0 | 0 | 0 | 0 | 0 | 0 | 0 | 0 | 0 | 0 | 0 | 0 | 0 | 0 | 0 | 0 | 0 | 0 | 0 | 0 | 0 | 0 | 0 | 0 | 0 | 6.19e-17 | 8.88e-14 | 1.91e-16 | 1.71e-15 | 1.04e-17 | 3.01e-17 | 4.98e-17 | 11.5629 | 16587.84 | 35.6788 | 1.999 | 1.9427 | 5.6227 | 9.3026 | Sv/Bq | Sv/Bq | Sv/s per Bq/m^3 | Sv/s per Bq/m^3 | Sv/s per Bq/m^3 | Sv/s per Bq/m^2 | mrem/pCi | mrem/pCi | mrem/yr per pCi/g | mrem/yr per pCi/m^3 | mrem/yr per pCi/m^3 | mrem/yr per pCi/cm^2 | ORNL Center for Radiation Protection Knowledge 2014 | 2015-08-18 10:55:52
Al-29 |  | - |  |  |  | 0 | 0 | 0 | 0 | 0 | 0 | 0 | 0 | 0 | 0 | 0 | 0 | 0 | 0 | 0 | 0 | 0 | 0 | 0 | 0 | 0 | 0 | 0 | 0 | 0 | 0 | 0 | 0 | 0 | 0 | 0 | 0 | 0 | 4.63e-17 | 6.71e-14 | 1.44e-16 | 1.37e-15 | 8.18e-18 | 2.36e-17 | 3.83e-17 | 8.6488 | 12534.28 | 26.8992 | 1.6015 | 1.528 | 4.4085 | 7.1544 | Sv/Bq | Sv/Bq | Sv/s per Bq/m^3 | Sv/s per Bq/m^3 | Sv/s per Bq/m^3 | Sv/s per Bq/m^2 | mrem/pCi | mrem/pCi | mrem/yr per pCi/g | mrem/yr per pCi/m^3 | mrem/yr per pCi/m^3 | mrem/yr per pCi/cm^2 | ORNL Center for Radiation Protection Knowledge 2014 | 2015-08-18 10:55:52
Am-237 |  | S |  |  | 0.005 | 0.005 | 1.77e-10 | 1.08e-10 | 5.67e-11 | 3.46e-11 | 2.31e-11 | 1.83e-11 | 2.38e-11 | 2.38e-11 | 6.549e-07 | 3.996e-07 | 2.0979e-07 | 1.2802e-07 | 8.547e-08 | 6.771e-08 | 8.806e-08 | 8.806e-08 | 1.77e-10 | 1.29e-10 | 6.61e-11 | 4.42e-11 | 3.27e-11 | 2.66e-11 | 3.05e-11 | 3.05e-11 | 6.549e-07 | 4.773e-07 | 2.4457e-07 | 1.6354e-07 | 1.2099e-07 | 9.842e-08 | 1.1285e-07 | 1.1285e-07 | 9.17e-18 | 1.55e-14 | 3.41e-17 | 3.38e-16 | 2.12e-18 | 5.89e-18 | 8.6e-18 | 1.713 | 2895.4 | 6.3699 | 0.39512 | 0.39602 | 1.1003 | 1.6065 | Sv/Bq | Sv/Bq | Sv/s per Bq/m^3 | Sv/s per Bq/m^3 | Sv/s per Bq/m^3 | Sv/s per Bq/m^2 | mrem/pCi | mrem/pCi | mrem/yr per pCi/g | mrem/yr per pCi/m^3 | mrem/yr per pCi/m^3 | mrem/yr per pCi/cm^2 | ORNL Center for Radiation Protection Knowledge 2014 | 2015-08-18 10:55:52
Am-238 |  | S |  |  | 0.005 | 0.005 | 2.52e-10 | 1.64e-10 | 9.15e-11 | 5.95e-11 | 4e-11 | 3.22e-11 | 4.05e-11 | 4.05e-11 | 9.324e-07 | 6.068e-07 | 3.3855e-07 | 2.2015e-07 | 1.48e-07 | 1.1914e-07 | 1.4985e-07 | 1.4985e-07 | 2.67e-10 | 2.2e-10 | 1.27e-10 | 8.2e-11 | 6.1e-11 | 5.37e-11 | 6.01e-11 | 6.01e-11 | 9.879e-07 | 8.14e-07 | 4.699e-07 | 3.034e-07 | 2.257e-07 | 1.9869e-07 | 2.2237e-07 | 2.2237e-07 | 2.72e-17 | 4.09e-14 | 8.88e-17 | 8.34e-16 | 5.28e-18 | 1.51e-17 | 2.36e-17 | 5.081 | 7640.12 | 16.5878 | 0.97495 | 0.9863 | 2.8207 | 4.4085 | Sv/Bq | Sv/Bq | Sv/s per Bq/m^3 | Sv/s per Bq/m^3 | Sv/s per Bq/m^3 | Sv/s per Bq/m^2 | mrem/pCi | mrem/pCi | mrem/yr per pCi/g | mrem/yr per pCi/m^3 | mrem/yr per pCi/m^3 | mrem/yr per pCi/cm^2 | ORNL Center for Radiation Protection Knowledge 2014 | 2015-08-18 10:55:52
Am-239 |  | S |  |  | 0.005 | 0.005 | 2.64e-09 | 1.71e-09 | 8.68e-10 | 5.23e-10 | 3.08e-10 | 2.45e-10 | 3.32e-10 | 3.32e-10 | 9.768e-06 | 6.327e-06 | 3.2116e-06 | 1.9351e-06 | 1.1396e-06 | 9.065e-07 | 1.2284e-06 | 1.2284e-06 | 1.65e-09 | 1.18e-09 | 6.05e-10 | 4.07e-10 | 2.61e-10 | 2.43e-10 | 2.77e-10 | 2.77e-10 | 6.105e-06 | 4.366e-06 | 2.2385e-06 | 1.5059e-06 | 9.657e-07 | 8.991e-07 | 1.0249e-06 | 1.0249e-06 | 4.78e-18 | 9.37e-15 | 2.07e-17 | 2.09e-16 | 1.29e-18 | 3.43e-18 | 4.67e-18 | 0.8929 | 1750.316 | 3.8668 | 0.24432 | 0.24097 | 0.64072 | 0.87236 | Sv/Bq | Sv/Bq | Sv/s per Bq/m^3 | Sv/s per Bq/m^3 | Sv/s per Bq/m^3 | Sv/s per Bq/m^2 | mrem/pCi | mrem/pCi | mrem/yr per pCi/g | mrem/yr per pCi/m^3 | mrem/yr per pCi/m^3 | mrem/yr per pCi/cm^2 | ORNL Center for Radiation Protection Knowledge 2014 | 2015-08-18 10:55:52
Am-240 |  | S |  |  | 0.005 | 0.005 | 4.84e-09 | 3.34e-09 | 1.83e-09 | 1.18e-09 | 7.44e-10 | 5.93e-10 | 7.63e-10 | 7.63e-10 | 1.7908e-05 | 1.2358e-05 | 6.771e-06 | 4.366e-06 | 2.7528e-06 | 2.1941e-06 | 2.8231e-06 | 2.8231e-06 | 3.03e-09 | 2.31e-09 | 1.22e-09 | 7.94e-10 | 5.43e-10 | 4.36e-10 | 5.12e-10 | 5.12e-10 | 1.1211e-05 | 8.547e-06 | 4.514e-06 | 2.9378e-06 | 2.0091e-06 | 1.6132e-06 | 1.8944e-06 | 1.8944e-06 | 3.14e-17 | 4.69e-14 | 1.02e-16 | 9.6e-16 | 6.07e-18 | 1.73e-17 | 2.73e-17 | 5.8655 | 8760.92 | 19.0536 | 1.1222 | 1.1339 | 3.2316 | 5.0996 | Sv/Bq | Sv/Bq | Sv/s per Bq/m^3 | Sv/s per Bq/m^3 | Sv/s per Bq/m^3 | Sv/s per Bq/m^2 | mrem/pCi | mrem/pCi | mrem/yr per pCi/g | mrem/yr per pCi/m^3 | mrem/yr per pCi/m^3 | mrem/yr per pCi/cm^2 | ORNL Center for Radiation Protection Knowledge 2014 | 2015-08-18 10:55:52
Am-241 | Y | F |  |  | 0.005 | 0.005 | 3.72e-06 | 3.75e-07 | 2.74e-07 | 2.22e-07 | 2.04e-07 | 2.04e-07 | 2.38e-07 | 2.38e-07 | 0.013764 | 0.0013875 | 0.0010138 | 0.0008214 | 0.0007548 | 0.0007548 | 0.0008806 | 0.0008806 | 0.000186 | 0.000178 | 0.000123 | 0.000101 | 9.28e-05 | 9.64e-05 | 9.81e-05 | 9.81e-05 | 0.6882 | 0.6586 | 0.4551 | 0.3737 | 0.34336 | 0.35668 | 0.36297 | 0.36297 | 1.99e-19 | 6.72e-16 | 1.54e-18 | 2.18e-17 | 9.8e-20 | 1.85e-19 | 1.99e-19 | 0.037173 | 125.5296 | 0.28767 | 0.025484 | 0.018306 | 0.034558 | 0.037173 | Sv/Bq | Sv/Bq | Sv/s per Bq/m^3 | Sv/s per Bq/m^3 | Sv/s per Bq/m^3 | Sv/s per Bq/m^2 | mrem/pCi | mrem/pCi | mrem/yr per pCi/g | mrem/yr per pCi/m^3 | mrem/yr per pCi/m^3 | mrem/yr per pCi/cm^2 | ORNL Center for Radiation Protection Knowledge 2014 | 2015-08-18 10:55:52
Am-242 |  | S |  |  | 0.005 | 0.005 | 5e-09 | 2.18e-09 | 1.09e-09 | 6.47e-10 | 3.73e-10 | 2.99e-10 | 4.22e-10 | 4.22e-10 | 1.85e-05 | 8.066e-06 | 4.033e-06 | 2.3939e-06 | 1.3801e-06 | 1.1063e-06 | 1.5614e-06 | 1.5614e-06 | 7.9e-08 | 6.19e-08 | 3.88e-08 | 2.71e-08 | 2.41e-08 | 1.97e-08 | 2.16e-08 | 2.16e-08 | 0.0002923 | 0.00022903 | 0.00014356 | 0.00010027 | 8.917e-05 | 7.289e-05 | 7.992e-05 | 7.992e-05 | 2.41e-19 | 6.11e-16 | 1.27e-18 | 1.61e-17 | 7.47e-20 | 1.88e-19 | 2.4e-19 | 0.045019 | 114.1348 | 0.23724 | 0.018821 | 0.013954 | 0.035118 | 0.044832 | Sv/Bq | Sv/Bq | Sv/s per Bq/m^3 | Sv/s per Bq/m^3 | Sv/s per Bq/m^3 | Sv/s per Bq/m^2 | mrem/pCi | mrem/pCi | mrem/yr per pCi/g | mrem/yr per pCi/m^3 | mrem/yr per pCi/m^3 | mrem/yr per pCi/cm^2 | ORNL Center for Radiation Protection Knowledge 2014 | 2015-08-18 10:55:52
Am-242m |  | F |  |  | 0.005 | 0.005 | 3.09e-06 | 3e-07 | 2.34e-07 | 1.99e-07 | 1.89e-07 | 1.9e-07 | 2.16e-07 | 2.16e-07 | 0.011433 | 0.00111 | 0.0008658 | 0.0007363 | 0.0006993 | 0.000703 | 0.0007992 | 0.0007992 | 0.000156 | 0.000153 | 0.000111 | 9.37e-05 | 8.78e-05 | 9.16e-05 | 9.28e-05 | 9.28e-05 | 0.5772 | 0.5661 | 0.4107 | 0.34669 | 0.32486 | 0.33892 | 0.34336 | 0.34336 | 5.68e-21 | 1.98e-17 | 4.53e-20 | 2.07e-18 | 2.75e-21 | 4.72e-21 | 5.64e-21 | 0.001061 | 3.6986 | 0.008462 | 0.0024198 | 0.0005137 | 0.0008817 | 0.0010536 | Sv/Bq | Sv/Bq | Sv/s per Bq/m^3 | Sv/s per Bq/m^3 | Sv/s per Bq/m^3 | Sv/s per Bq/m^2 | mrem/pCi | mrem/pCi | mrem/yr per pCi/g | mrem/yr per pCi/m^3 | mrem/yr per pCi/m^3 | mrem/yr per pCi/cm^2 | ORNL Center for Radiation Protection Knowledge 2014 | 2015-08-18 10:55:52
Am-243 |  | F |  |  | 0.005 | 0.005 | 3.66e-06 | 3.7e-07 | 2.72e-07 | 2.21e-07 | 2.03e-07 | 2.03e-07 | 2.36e-07 | 2.36e-07 | 0.013542 | 0.001369 | 0.0010064 | 0.0008177 | 0.0007511 | 0.0007511 | 0.0008732 | 0.0008732 | 0.000183 | 0.000175 | 0.000121 | 0.0001 | 9.23e-05 | 9.57e-05 | 9.75e-05 | 9.75e-05 | 0.6771 | 0.6475 | 0.4477 | 0.37 | 0.34151 | 0.35409 | 0.36075 | 0.36075 | 6.88e-19 | 1.92e-15 | 4.34e-18 | 4.96e-17 | 2.72e-19 | 5.98e-19 | 6.88e-19 | 0.12852 | 358.656 | 0.81071 | 0.057982 | 0.05081 | 0.11171 | 0.12852 | Sv/Bq | Sv/Bq | Sv/s per Bq/m^3 | Sv/s per Bq/m^3 | Sv/s per Bq/m^3 | Sv/s per Bq/m^2 | mrem/pCi | mrem/pCi | mrem/yr per pCi/g | mrem/yr per pCi/m^3 | mrem/yr per pCi/m^3 | mrem/yr per pCi/cm^2 | ORNL Center for Radiation Protection Knowledge 2014 | 2015-08-18 10:55:52
Am-244 |  | S |  |  | 0.005 | 0.005 | 4.84e-09 | 3.05e-09 | 1.57e-09 | 9.55e-10 | 5.72e-10 | 4.58e-10 | 6.14e-10 | 6.14e-10 | 1.7908e-05 | 1.1285e-05 | 5.809e-06 | 3.5335e-06 | 2.1164e-06 | 1.6946e-06 | 2.2718e-06 | 2.2718e-06 | 5.99e-09 | 4.74e-09 | 2.39e-09 | 1.63e-09 | 1.36e-09 | 1.2e-09 | 1.32e-09 | 1.32e-09 | 2.2163e-05 | 1.7538e-05 | 8.843e-06 | 6.031e-06 | 5.032e-06 | 4.44e-06 | 4.884e-06 | 4.884e-06 | 2.4e-17 | 3.58e-14 | 7.77e-17 | 7.55e-16 | 4.72e-18 | 1.35e-17 | 2.11e-17 | 4.4832 | 6687.44 | 14.5144 | 0.8826 | 0.8817 | 2.5218 | 3.9415 | Sv/Bq | Sv/Bq | Sv/s per Bq/m^3 | Sv/s per Bq/m^3 | Sv/s per Bq/m^3 | Sv/s per Bq/m^2 | mrem/pCi | mrem/pCi | mrem/yr per pCi/g | mrem/yr per pCi/m^3 | mrem/yr per pCi/m^3 | mrem/yr per pCi/cm^2 | ORNL Center for Radiation Protection Knowledge 2014 | 2015-08-18 10:55:52
Am-244m |  | S |  |  | 0.005 | 0.005 | 3.79e-10 | 2.05e-10 | 9.92e-11 | 5.63e-11 | 3.8e-11 | 2.98e-11 | 4.01e-11 | 4.01e-11 | 1.4023e-06 | 7.585e-07 | 3.6704e-07 | 2.0831e-07 | 1.406e-07 | 1.1026e-07 | 1.4837e-07 | 1.4837e-07 | 3.04e-10 | 2.24e-10 | 1.22e-10 | 8.19e-11 | 6.41e-11 | 5.76e-11 | 6.36e-11 | 6.36e-11 | 1.1248e-06 | 8.288e-07 | 4.514e-07 | 3.0303e-07 | 2.3717e-07 | 2.1312e-07 | 2.3532e-07 | 2.3532e-07 | 5.08e-19 | 1.04e-15 | 1.89e-18 | 7.01e-17 | 1.21e-19 | 2.94e-19 | 4.45e-19 | 0.094894 | 194.272 | 0.35305 | 0.081947 | 0.022603 | 0.054919 | 0.083126 | Sv/Bq | Sv/Bq | Sv/s per Bq/m^3 | Sv/s per Bq/m^3 | Sv/s per Bq/m^3 | Sv/s per Bq/m^2 | mrem/pCi | mrem/pCi | mrem/yr per pCi/g | mrem/yr per pCi/m^3 | mrem/yr per pCi/m^3 | mrem/yr per pCi/cm^2 | ORNL Center for Radiation Protection Knowledge 2014 | 2015-08-18 10:55:52
Am-245 |  | S |  |  | 0.005 | 0.005 | 6.78e-10 | 4.49e-10 | 2.2e-10 | 1.28e-10 | 7.87e-11 | 6.23e-11 | 8.45e-11 | 8.45e-11 | 2.5086e-06 | 1.6613e-06 | 8.14e-07 | 4.736e-07 | 2.9119e-07 | 2.3051e-07 | 3.1265e-07 | 3.1265e-07 | 4.17e-10 | 2.8e-10 | 1.35e-10 | 9.25e-11 | 6.84e-11 | 5.62e-11 | 6.46e-11 | 6.46e-11 | 1.5429e-06 | 1.036e-06 | 4.995e-07 | 3.4225e-07 | 2.5308e-07 | 2.0794e-07 | 2.3902e-07 | 2.3902e-07 | 7.11e-19 | 1.45e-15 | 3.03e-18 | 4.1e-17 | 1.83e-19 | 4.93e-19 | 6.89e-19 | 0.13281 | 270.86 | 0.566 | 0.047929 | 0.034184 | 0.092092 | 0.12871 | Sv/Bq | Sv/Bq | Sv/s per Bq/m^3 | Sv/s per Bq/m^3 | Sv/s per Bq/m^3 | Sv/s per Bq/m^2 | mrem/pCi | mrem/pCi | mrem/yr per pCi/g | mrem/yr per pCi/m^3 | mrem/yr per pCi/m^3 | mrem/yr per pCi/cm^2 | ORNL Center for Radiation Protection Knowledge 2014 | 2015-08-18 10:55:52
Am-246 |  | S |  |  | 0.005 | 0.005 | 7.48e-10 | 4.23e-10 | 2.09e-10 | 1.21e-10 | 8.12e-11 | 6.38e-11 | 8.51e-11 | 8.51e-11 | 2.7676e-06 | 1.5651e-06 | 7.733e-07 | 4.477e-07 | 3.0044e-07 | 2.3606e-07 | 3.1487e-07 | 3.1487e-07 | 5.84e-10 | 3.99e-10 | 1.9e-10 | 1.29e-10 | 9.22e-11 | 7.67e-11 | 8.85e-11 | 8.85e-11 | 2.1608e-06 | 1.4763e-06 | 7.03e-07 | 4.773e-07 | 3.4114e-07 | 2.8379e-07 | 3.2745e-07 | 3.2745e-07 | 2.11e-17 | 3.27e-14 | 7.09e-17 | 7.28e-16 | 4.36e-18 | 1.23e-17 | 1.9e-17 | 3.9415 | 6108.36 | 13.2441 | 0.85103 | 0.81445 | 2.2976 | 3.5492 | Sv/Bq | Sv/Bq | Sv/s per Bq/m^3 | Sv/s per Bq/m^3 | Sv/s per Bq/m^3 | Sv/s per Bq/m^2 | mrem/pCi | mrem/pCi | mrem/yr per pCi/g | mrem/yr per pCi/m^3 | mrem/yr per pCi/m^3 | mrem/yr per pCi/cm^2 | ORNL Center for Radiation Protection Knowledge 2014 | 2015-08-18 10:55:52
Am-246m |  | S |  |  | 0.005 | 0.005 | 3.92e-10 | 2.22e-10 | 1.11e-10 | 6.47e-11 | 4.41e-11 | 3.47e-11 | 4.58e-11 | 4.58e-11 | 1.4504e-06 | 8.214e-07 | 4.107e-07 | 2.3939e-07 | 1.6317e-07 | 1.2839e-07 | 1.6946e-07 | 1.6946e-07 | 2.04e-10 | 1.39e-10 | 6.49e-11 | 4.22e-11 | 2.8e-11 | 2.34e-11 | 2.76e-11 | 2.76e-11 | 7.548e-07 | 5.143e-07 | 2.4013e-07 | 1.5614e-07 | 1.036e-07 | 8.658e-08 | 1.0212e-07 | 1.0212e-07 | 3.1e-17 | 4.57e-14 | 9.86e-17 | 9.59e-16 | 5.83e-18 | 1.68e-17 | 2.67e-17 | 5.7908 | 8536.76 | 18.4185 | 1.1211 | 1.089 | 3.1382 | 4.9876 | Sv/Bq | Sv/Bq | Sv/s per Bq/m^3 | Sv/s per Bq/m^3 | Sv/s per Bq/m^3 | Sv/s per Bq/m^2 | mrem/pCi | mrem/pCi | mrem/yr per pCi/g | mrem/yr per pCi/m^3 | mrem/yr per pCi/m^3 | mrem/yr per pCi/cm^2 | ORNL Center for Radiation Protection Knowledge 2014 | 2015-08-18 10:55:52
Am-247 |  | S |  |  | 0.005 | 0.005 | 3.78e-10 | 2.09e-10 | 1.01e-10 | 5.75e-11 | 3.89e-11 | 3.04e-11 | 4.09e-11 | 4.09e-11 | 1.3986e-06 | 7.733e-07 | 3.737e-07 | 2.1275e-07 | 1.4393e-07 | 1.1248e-07 | 1.5133e-07 | 1.5133e-07 | 2.3e-10 | 1.51e-10 | 6.9e-11 | 4.66e-11 | 3.21e-11 | 2.72e-11 | 3.17e-11 | 3.17e-11 | 8.51e-07 | 5.587e-07 | 2.553e-07 | 1.7242e-07 | 1.1877e-07 | 1.0064e-07 | 1.1729e-07 | 1.1729e-07 | 3.1e-18 | 5.85e-15 | 1.25e-17 | 1.69e-16 | 7.84e-19 | 2.11e-18 | 2.98e-18 | 0.57908 | 1092.78 | 2.335 | 0.19756 | 0.14645 | 0.39415 | 0.55666 | Sv/Bq | Sv/Bq | Sv/s per Bq/m^3 | Sv/s per Bq/m^3 | Sv/s per Bq/m^3 | Sv/s per Bq/m^2 | mrem/pCi | mrem/pCi | mrem/yr per pCi/g | mrem/yr per pCi/m^3 | mrem/yr per pCi/m^3 | mrem/yr per pCi/cm^2 | ORNL Center for Radiation Protection Knowledge 2014 | 2015-08-18 10:55:52
Ar-37 |  | - |  |  |  | 0 | 0 | 0 | 0 | 0 | 0 | 0 | 0 | 0 | 0 | 0 | 0 | 0 | 0 | 0 | 0 | 0 | 0 | 0 | 0 | 0 | 0 | 0 | 0 | 0 | 0 | 0 | 0 | 0 | 0 | 0 | 0 | 0 | 0 | 0 | 0 | 0 | 0 | 0 | 0 | 0 | 0 | 0 | 0 | 0 | 0 | 0 | Sv/Bq | Sv/Bq | Sv/s per Bq/m^3 | Sv/s per Bq/m^3 | Sv/s per Bq/m^3 | Sv/s per Bq/m^2 | mrem/pCi | mrem/pCi | mrem/yr per pCi/g | mrem/yr per pCi/m^3 | mrem/yr per pCi/m^3 | mrem/yr per pCi/cm^2 | ORNL Center for Radiation Protection Knowledge 2014 | 2015-08-18 10:55:52
Ar-39 |  | - |  |  |  | 0 | 0 | 0 | 0 | 0 | 0 | 0 | 0 | 0 | 0 | 0 | 0 | 0 | 0 | 0 | 0 | 0 | 0 | 0 | 0 | 0 | 0 | 0 | 0 | 0 | 0 | 0 | 0 | 0 | 0 | 0 | 0 | 0 | 4.31e-21 | 1.15e-16 | 1.28e-19 | 2.52e-18 | 1.58e-21 | 3.38e-21 | 4.25e-21 | 0.00080511 | 21.482 | 0.02391 | 0.0029459 | 0.00029514 | 0.00063138 | 0.0007939 | Sv/Bq | Sv/Bq | Sv/s per Bq/m^3 | Sv/s per Bq/m^3 | Sv/s per Bq/m^3 | Sv/s per Bq/m^2 | mrem/pCi | mrem/pCi | mrem/yr per pCi/g | mrem/yr per pCi/m^3 | mrem/yr per pCi/m^3 | mrem/yr per pCi/cm^2 | ORNL Center for Radiation Protection Knowledge 2014 | 2015-08-18 10:55:52
Ar-41 |  | - |  |  |  | 0 | 0 | 0 | 0 | 0 | 0 | 0 | 0 | 0 | 0 | 0 | 0 | 0 | 0 | 0 | 0 | 0 | 0 | 0 | 0 | 0 | 0 | 0 | 0 | 0 | 0 | 0 | 0 | 0 | 0 | 0 | 0 | 0 | 4.25e-17 | 6.15e-14 | 1.33e-16 | 1.22e-15 | 7.56e-18 | 2.19e-17 | 3.55e-17 | 7.939 | 11488.2 | 24.8444 | 1.4262 | 1.4122 | 4.0909 | 6.6314 | Sv/Bq | Sv/Bq | Sv/s per Bq/m^3 | Sv/s per Bq/m^3 | Sv/s per Bq/m^3 | Sv/s per Bq/m^2 | mrem/pCi | mrem/pCi | mrem/yr per pCi/g | mrem/yr per pCi/m^3 | mrem/yr per pCi/m^3 | mrem/yr per pCi/cm^2 | ORNL Center for Radiation Protection Knowledge 2014 | 2015-08-18 10:55:52
Ar-42 |  | - |  |  |  | 0 | 0 | 0 | 0 | 0 | 0 | 0 | 0 | 0 | 0 | 0 | 0 | 0 | 0 | 0 | 0 | 0 | 0 | 0 | 0 | 0 | 0 | 0 | 0 | 0 | 0 | 0 | 0 | 0 | 0 | 0 | 0 | 0 | 5.18e-21 | 1.26e-16 | 1.41e-19 | 4.08e-18 | 1.98e-21 | 4.07e-21 | 5.1e-21 | 0.00096762 | 23.5368 | 0.026339 | 0.0047695 | 0.00036986 | 0.00076028 | 0.00095268 | Sv/Bq | Sv/Bq | Sv/s per Bq/m^3 | Sv/s per Bq/m^3 | Sv/s per Bq/m^3 | Sv/s per Bq/m^2 | mrem/pCi | mrem/pCi | mrem/yr per pCi/g | mrem/yr per pCi/m^3 | mrem/yr per pCi/m^3 | mrem/yr per pCi/cm^2 | ORNL Center for Radiation Protection Knowledge 2014 | 2015-08-18 10:55:52
Ar-43 |  | - |  |  |  | 0 | 0 | 0 | 0 | 0 | 0 | 0 | 0 | 0 | 0 | 0 | 0 | 0 | 0 | 0 | 0 | 0 | 0 | 0 | 0 | 0 | 0 | 0 | 0 | 0 | 0 | 0 | 0 | 0 | 0 | 0 | 0 | 0 | 5.19e-17 | 7.55e-14 | 1.62e-16 | 1.52e-15 | 9.16e-18 | 2.63e-17 | 4.27e-17 | 9.6949 | 14103.4 | 30.2616 | 1.7769 | 1.7111 | 4.9128 | 7.9764 | Sv/Bq | Sv/Bq | Sv/s per Bq/m^3 | Sv/s per Bq/m^3 | Sv/s per Bq/m^3 | Sv/s per Bq/m^2 | mrem/pCi | mrem/pCi | mrem/yr per pCi/g | mrem/yr per pCi/m^3 | mrem/yr per pCi/m^3 | mrem/yr per pCi/cm^2 | ORNL Center for Radiation Protection Knowledge 2014 | 2015-08-18 10:55:52
Ar-44 |  | - |  |  |  | 0 | 0 | 0 | 0 | 0 | 0 | 0 | 0 | 0 | 0 | 0 | 0 | 0 | 0 | 0 | 0 | 0 | 0 | 0 | 0 | 0 | 0 | 0 | 0 | 0 | 0 | 0 | 0 | 0 | 0 | 0 | 0 | 0 | 6.53e-17 | 9.46e-14 | 2.04e-16 | 1.78e-15 | 1.12e-17 | 3.26e-17 | 5.33e-17 | 12.198 | 17671.28 | 38.1072 | 2.0808 | 2.0922 | 6.0897 | 9.9564 | Sv/Bq | Sv/Bq | Sv/s per Bq/m^3 | Sv/s per Bq/m^3 | Sv/s per Bq/m^3 | Sv/s per Bq/m^2 | mrem/pCi | mrem/pCi | mrem/yr per pCi/g | mrem/yr per pCi/m^3 | mrem/yr per pCi/m^3 | mrem/yr per pCi/cm^2 | ORNL Center for Radiation Protection Knowledge 2014 | 2015-08-18 10:55:52
As-68 |  | - |  |  |  | 0 | 0 | 0 | 0 | 0 | 0 | 0 | 0 | 0 | 0 | 0 | 0 | 0 | 0 | 0 | 0 | 0 | 0 | 0 | 0 | 0 | 0 | 0 | 0 | 0 | 0 | 0 | 0 | 0 | 0 | 0 | 0 | 0 | 1.2e-16 | 1.76e-13 | 3.8e-16 | 3.61e-15 | 2.24e-17 | 6.4e-17 | 1.02e-16 | 22.416 | 32876.8 | 70.984 | 4.2201 | 4.1843 | 11.9552 | 19.0536 | Sv/Bq | Sv/Bq | Sv/s per Bq/m^3 | Sv/s per Bq/m^3 | Sv/s per Bq/m^3 | Sv/s per Bq/m^2 | mrem/pCi | mrem/pCi | mrem/yr per pCi/g | mrem/yr per pCi/m^3 | mrem/yr per pCi/m^3 | mrem/yr per pCi/cm^2 | ORNL Center for Radiation Protection Knowledge 2014 | 2015-08-18 10:55:52
As-69 |  | S |  |  | 1 | 1 | 6.3e-10 | 3.6e-10 | 1.77e-10 | 1.02e-10 | 6.96e-11 | 5.46e-11 | 7.26e-11 | 7.26e-11 | 2.331e-06 | 1.332e-06 | 6.549e-07 | 3.774e-07 | 2.5752e-07 | 2.0202e-07 | 2.6862e-07 | 2.6862e-07 | 2.07e-10 | 1.38e-10 | 6.34e-11 | 4.02e-11 | 2.55e-11 | 2.15e-11 | 2.57e-11 | 2.57e-11 | 7.659e-07 | 5.106e-07 | 2.3458e-07 | 1.4874e-07 | 9.435e-08 | 7.955e-08 | 9.509e-08 | 9.509e-08 | 3.43e-17 | 5.25e-14 | 1.13e-16 | 1.22e-15 | 7.1e-18 | 2e-17 | 3.08e-17 | 6.4072 | 9807 | 21.1084 | 1.4262 | 1.3263 | 3.736 | 5.7534 | Sv/Bq | Sv/Bq | Sv/s per Bq/m^3 | Sv/s per Bq/m^3 | Sv/s per Bq/m^3 | Sv/s per Bq/m^2 | mrem/pCi | mrem/pCi | mrem/yr per pCi/g | mrem/yr per pCi/m^3 | mrem/yr per pCi/m^3 | mrem/yr per pCi/cm^2 | ORNL Center for Radiation Protection Knowledge 2014 | 2015-08-18 10:55:52
As-70 |  | S |  |  | 1 | 1 | 1.19e-09 | 8.06e-10 | 4.18e-10 | 2.54e-10 | 1.72e-10 | 1.37e-10 | 1.76e-10 | 1.76e-10 | 4.403e-06 | 2.9822e-06 | 1.5466e-06 | 9.398e-07 | 6.364e-07 | 5.069e-07 | 6.512e-07 | 6.512e-07 | 6.04e-10 | 4.6e-10 | 2.25e-10 | 1.4e-10 | 8.81e-11 | 7.16e-11 | 8.64e-11 | 8.64e-11 | 2.2348e-06 | 1.702e-06 | 8.325e-07 | 5.18e-07 | 3.2597e-07 | 2.6492e-07 | 3.1968e-07 | 3.1968e-07 | 1.36e-16 | 2e-13 | 4.32e-16 | 4.04e-15 | 2.53e-17 | 7.28e-17 | 1.16e-16 | 25.4048 | 37360 | 80.6976 | 4.7228 | 4.726 | 13.599 | 21.6688 | Sv/Bq | Sv/Bq | Sv/s per Bq/m^3 | Sv/s per Bq/m^3 | Sv/s per Bq/m^3 | Sv/s per Bq/m^2 | mrem/pCi | mrem/pCi | mrem/yr per pCi/g | mrem/yr per pCi/m^3 | mrem/yr per pCi/m^3 | mrem/yr per pCi/cm^2 | ORNL Center for Radiation Protection Knowledge 2014 | 2015-08-18 10:55:52
As-71 |  | S |  |  | 1 | 1 | 2.76e-09 | 2.78e-09 | 1.48e-09 | 9.25e-10 | 5.68e-10 | 4.56e-10 | 5.86e-10 | 5.86e-10 | 1.0212e-05 | 1.0286e-05 | 5.476e-06 | 3.4225e-06 | 2.1016e-06 | 1.6872e-06 | 2.1682e-06 | 2.1682e-06 | 2.3e-09 | 2.01e-09 | 1.06e-09 | 7.18e-10 | 4.64e-10 | 3.71e-10 | 4.39e-10 | 4.39e-10 | 8.51e-06 | 7.437e-06 | 3.922e-06 | 2.6566e-06 | 1.7168e-06 | 1.3727e-06 | 1.6243e-06 | 1.6243e-06 | 1.62e-17 | 2.55e-14 | 5.56e-17 | 5.44e-16 | 3.44e-18 | 9.75e-18 | 1.48e-17 | 3.0262 | 4763.4 | 10.3861 | 0.63594 | 0.64259 | 1.8213 | 2.7646 | Sv/Bq | Sv/Bq | Sv/s per Bq/m^3 | Sv/s per Bq/m^3 | Sv/s per Bq/m^3 | Sv/s per Bq/m^2 | mrem/pCi | mrem/pCi | mrem/yr per pCi/g | mrem/yr per pCi/m^3 | mrem/yr per pCi/m^3 | mrem/yr per pCi/cm^2 | ORNL Center for Radiation Protection Knowledge 2014 | 2015-08-18 10:55:52
As-72 |  | S |  |  | 1 | 1 | 1.09e-08 | 1.25e-08 | 6.39e-09 | 3.88e-09 | 2.31e-09 | 1.85e-09 | 2.42e-09 | 2.42e-09 | 4.033e-05 | 4.625e-05 | 2.3643e-05 | 1.4356e-05 | 8.547e-06 | 6.845e-06 | 8.954e-06 | 8.954e-06 | 6.05e-09 | 5.93e-09 | 2.87e-09 | 1.83e-09 | 1.15e-09 | 9.58e-10 | 1.14e-09 | 1.14e-09 | 2.2385e-05 | 2.1941e-05 | 1.0619e-05 | 6.771e-06 | 4.255e-06 | 3.5446e-06 | 4.218e-06 | 4.218e-06 | 5.48e-17 | 8.21e-14 | 1.77e-16 | 1.8e-15 | 1.09e-17 | 3.09e-17 | 4.84e-17 | 10.2366 | 15336.28 | 33.0636 | 2.1042 | 2.0361 | 5.7721 | 9.0411 | Sv/Bq | Sv/Bq | Sv/s per Bq/m^3 | Sv/s per Bq/m^3 | Sv/s per Bq/m^3 | Sv/s per Bq/m^2 | mrem/pCi | mrem/pCi | mrem/yr per pCi/g | mrem/yr per pCi/m^3 | mrem/yr per pCi/m^3 | mrem/yr per pCi/cm^2 | ORNL Center for Radiation Protection Knowledge 2014 | 2015-08-18 10:55:52
As-73 |  | S |  |  | 1 | 1 | 2.56e-09 | 1.87e-09 | 9.35e-10 | 5.59e-10 | 3.22e-10 | 2.59e-10 | 3.51e-10 | 3.51e-10 | 9.472e-06 | 6.919e-06 | 3.4595e-06 | 2.0683e-06 | 1.1914e-06 | 9.583e-07 | 1.2987e-06 | 1.2987e-06 | 6.93e-09 | 5.23e-09 | 3.08e-09 | 2.01e-09 | 1.6e-09 | 1.36e-09 | 1.52e-09 | 1.52e-09 | 2.5641e-05 | 1.9351e-05 | 1.1396e-05 | 7.437e-06 | 5.92e-06 | 5.032e-06 | 5.624e-06 | 5.624e-06 | 4.18e-20 | 1.54e-16 | 3.55e-19 | 5.14e-18 | 2.3e-20 | 4.01e-20 | 4.18e-20 | 0.0078082 | 28.7672 | 0.066314 | 0.0060087 | 0.0042964 | 0.0074907 | 0.0078082 | Sv/Bq | Sv/Bq | Sv/s per Bq/m^3 | Sv/s per Bq/m^3 | Sv/s per Bq/m^3 | Sv/s per Bq/m^2 | mrem/pCi | mrem/pCi | mrem/yr per pCi/g | mrem/yr per pCi/m^3 | mrem/yr per pCi/m^3 | mrem/yr per pCi/cm^2 | ORNL Center for Radiation Protection Knowledge 2014 | 2015-08-18 10:55:52
As-74 |  | S |  |  | 1 | 1 | 1.04e-08 | 8.16e-09 | 4.26e-09 | 2.63e-09 | 1.59e-09 | 1.28e-09 | 1.68e-09 | 1.68e-09 | 3.848e-05 | 3.0192e-05 | 1.5762e-05 | 9.731e-06 | 5.883e-06 | 4.736e-06 | 6.216e-06 | 6.216e-06 | 1.19e-08 | 9.48e-09 | 5.36e-09 | 3.74e-09 | 3.05e-09 | 2.49e-09 | 2.78e-09 | 2.78e-09 | 4.403e-05 | 3.5076e-05 | 1.9832e-05 | 1.3838e-05 | 1.1285e-05 | 9.213e-06 | 1.0286e-05 | 1.0286e-05 | 2.26e-17 | 3.4e-14 | 7.38e-17 | 7.46e-16 | 4.6e-18 | 1.31e-17 | 2.03e-17 | 4.2217 | 6351.2 | 13.7858 | 0.87207 | 0.85928 | 2.4471 | 3.792 | Sv/Bq | Sv/Bq | Sv/s per Bq/m^3 | Sv/s per Bq/m^3 | Sv/s per Bq/m^3 | Sv/s per Bq/m^2 | mrem/pCi | mrem/pCi | mrem/yr per pCi/g | mrem/yr per pCi/m^3 | mrem/yr per pCi/m^3 | mrem/yr per pCi/cm^2 | ORNL Center for Radiation Protection Knowledge 2014 | 2015-08-18 10:55:52
As-76 |  | S |  |  | 1 | 1 | 9.92e-09 | 1.14e-08 | 5.71e-09 | 3.41e-09 | 1.98e-09 | 1.59e-09 | 2.11e-09 | 2.11e-09 | 3.6704e-05 | 4.218e-05 | 2.1127e-05 | 1.2617e-05 | 7.326e-06 | 5.883e-06 | 7.807e-06 | 7.807e-06 | 4.74e-09 | 4.71e-09 | 2.23e-09 | 1.44e-09 | 9.19e-10 | 7.73e-10 | 9.12e-10 | 9.12e-10 | 1.7538e-05 | 1.7427e-05 | 8.251e-06 | 5.328e-06 | 3.4003e-06 | 2.8601e-06 | 3.3744e-06 | 3.3744e-06 | 1.31e-17 | 2e-14 | 4.25e-17 | 5.13e-16 | 2.67e-18 | 7.41e-18 | 1.16e-17 | 2.4471 | 3736 | 7.939 | 0.5997 | 0.49876 | 1.3842 | 2.1669 | Sv/Bq | Sv/Bq | Sv/s per Bq/m^3 | Sv/s per Bq/m^3 | Sv/s per Bq/m^3 | Sv/s per Bq/m^2 | mrem/pCi | mrem/pCi | mrem/yr per pCi/g | mrem/yr per pCi/m^3 | mrem/yr per pCi/m^3 | mrem/yr per pCi/cm^2 | ORNL Center for Radiation Protection Knowledge 2014 | 2015-08-18 10:55:52
As-77 |  | S |  |  | 1 | 1 | 2.64e-09 | 2.89e-09 | 1.44e-09 | 8.56e-10 | 4.93e-10 | 3.95e-10 | 5.27e-10 | 5.27e-10 | 9.768e-06 | 1.0693e-05 | 5.328e-06 | 3.1672e-06 | 1.8241e-06 | 1.4615e-06 | 1.9499e-06 | 1.9499e-06 | 2.02e-09 | 1.79e-09 | 9.52e-10 | 6.69e-10 | 5.4e-10 | 4.29e-10 | 4.83e-10 | 4.83e-10 | 7.474e-06 | 6.623e-06 | 3.5224e-06 | 2.4753e-06 | 1.998e-06 | 1.5873e-06 | 1.7871e-06 | 1.7871e-06 | 2.3e-19 | 4.86e-16 | 9.34e-19 | 1.33e-17 | 5.21e-20 | 1.46e-19 | 2.15e-19 | 0.042964 | 90.7848 | 0.17447 | 0.015548 | 0.0097323 | 0.027273 | 0.040162 | Sv/Bq | Sv/Bq | Sv/s per Bq/m^3 | Sv/s per Bq/m^3 | Sv/s per Bq/m^3 | Sv/s per Bq/m^2 | mrem/pCi | mrem/pCi | mrem/yr per pCi/g | mrem/yr per pCi/m^3 | mrem/yr per pCi/m^3 | mrem/yr per pCi/cm^2 | ORNL Center for Radiation Protection Knowledge 2014 | 2015-08-18 10:55:52
As-78 |  | S |  |  | 1 | 1 | 1.87e-09 | 1.32e-09 | 6.56e-10 | 3.85e-10 | 2.49e-10 | 1.97e-10 | 2.61e-10 | 2.61e-10 | 6.919e-06 | 4.884e-06 | 2.4272e-06 | 1.4245e-06 | 9.213e-07 | 7.289e-07 | 9.657e-07 | 9.657e-07 | 7.89e-10 | 5.82e-10 | 2.7e-10 | 1.71e-10 | 1.08e-10 | 9.02e-11 | 1.08e-10 | 1.08e-10 | 2.9193e-06 | 2.1534e-06 | 9.99e-07 | 6.327e-07 | 3.996e-07 | 3.3374e-07 | 3.996e-07 | 3.996e-07 | 4.26e-17 | 6.27e-14 | 1.35e-16 | 1.33e-15 | 7.94e-18 | 2.26e-17 | 3.62e-17 | 7.9577 | 11712.36 | 25.218 | 1.5548 | 1.4832 | 4.2217 | 6.7622 | Sv/Bq | Sv/Bq | Sv/s per Bq/m^3 | Sv/s per Bq/m^3 | Sv/s per Bq/m^3 | Sv/s per Bq/m^2 | mrem/pCi | mrem/pCi | mrem/yr per pCi/g | mrem/yr per pCi/m^3 | mrem/yr per pCi/m^3 | mrem/yr per pCi/cm^2 | ORNL Center for Radiation Protection Knowledge 2014 | 2015-08-18 10:55:52
As-79 |  | - |  |  |  | 0 | 0 | 0 | 0 | 0 | 0 | 0 | 0 | 0 | 0 | 0 | 0 | 0 | 0 | 0 | 0 | 0 | 0 | 0 | 0 | 0 | 0 | 0 | 0 | 0 | 0 | 0 | 0 | 0 | 0 | 0 | 0 | 0 | 1.19e-18 | 2.25e-15 | 4.2e-18 | 1.38e-16 | 3.14e-19 | 7.34e-19 | 1.08e-18 | 0.22229 | 420.3 | 0.78456 | 0.16132 | 0.058655 | 0.13711 | 0.20174 | Sv/Bq | Sv/Bq | Sv/s per Bq/m^3 | Sv/s per Bq/m^3 | Sv/s per Bq/m^3 | Sv/s per Bq/m^2 | mrem/pCi | mrem/pCi | mrem/yr per pCi/g | mrem/yr per pCi/m^3 | mrem/yr per pCi/m^3 | mrem/yr per pCi/cm^2 | ORNL Center for Radiation Protection Knowledge 2014 | 2015-08-18 10:55:52
At-204 |  | - |  |  |  | 0 | 0 | 0 | 0 | 0 | 0 | 0 | 0 | 0 | 0 | 0 | 0 | 0 | 0 | 0 | 0 | 0 | 0 | 0 | 0 | 0 | 0 | 0 | 0 | 0 | 0 | 0 | 0 | 0 | 0 | 0 | 0 | 0 | 6.87e-17 | 1.04e-13 | 2.26e-16 | 2.25e-15 | 1.41e-17 | 4e-17 | 6.17e-17 | 12.8332 | 19427.2 | 42.2168 | 2.6303 | 2.6339 | 7.472 | 11.5256 | Sv/Bq | Sv/Bq | Sv/s per Bq/m^3 | Sv/s per Bq/m^3 | Sv/s per Bq/m^3 | Sv/s per Bq/m^2 | mrem/pCi | mrem/pCi | mrem/yr per pCi/g | mrem/yr per pCi/m^3 | mrem/yr per pCi/m^3 | mrem/yr per pCi/cm^2 | ORNL Center for Radiation Protection Knowledge 2014 | 2015-08-18 10:55:52
At-205 |  | S |  |  | 1 | 1 | 6.31e-10 | 3.8e-10 | 1.91e-10 | 1.14e-10 | 7.41e-11 | 5.96e-11 | 7.85e-11 | 7.85e-11 | 2.3347e-06 | 1.406e-06 | 7.067e-07 | 4.218e-07 | 2.7417e-07 | 2.2052e-07 | 2.9045e-07 | 2.9045e-07 | 2.72e-09 | 2e-09 | 1.3e-09 | 9.49e-10 | 8.98e-10 | 7.23e-10 | 7.83e-10 | 7.83e-10 | 1.0064e-05 | 7.4e-06 | 4.81e-06 | 3.5113e-06 | 3.3226e-06 | 2.6751e-06 | 2.8971e-06 | 2.8971e-06 | 3.46e-17 | 5.22e-14 | 1.13e-16 | 1.09e-15 | 6.79e-18 | 1.93e-17 | 3.01e-17 | 6.4633 | 9750.96 | 21.1084 | 1.2742 | 1.2684 | 3.6052 | 5.6227 | Sv/Bq | Sv/Bq | Sv/s per Bq/m^3 | Sv/s per Bq/m^3 | Sv/s per Bq/m^3 | Sv/s per Bq/m^2 | mrem/pCi | mrem/pCi | mrem/yr per pCi/g | mrem/yr per pCi/m^3 | mrem/yr per pCi/m^3 | mrem/yr per pCi/cm^2 | ORNL Center for Radiation Protection Knowledge 2014 | 2015-08-18 10:55:52
At-206 |  | S |  |  | 1 | 1 | 6.59e-10 | 4.06e-10 | 2.08e-10 | 1.26e-10 | 8.29e-11 | 6.69e-11 | 8.7e-11 | 8.7e-11 | 2.4383e-06 | 1.5022e-06 | 7.696e-07 | 4.662e-07 | 3.0673e-07 | 2.4753e-07 | 3.219e-07 | 3.219e-07 | 1.04e-09 | 7.53e-10 | 4.67e-10 | 3.29e-10 | 2.91e-10 | 2.39e-10 | 2.62e-10 | 2.62e-10 | 3.848e-06 | 2.7861e-06 | 1.7279e-06 | 1.2173e-06 | 1.0767e-06 | 8.843e-07 | 9.694e-07 | 9.694e-07 | 7.46e-17 | 1.12e-13 | 2.44e-16 | 2.36e-15 | 1.49e-17 | 4.24e-17 | 6.6e-17 | 13.9353 | 20921.6 | 45.5792 | 2.7588 | 2.7833 | 7.9203 | 12.3288 | Sv/Bq | Sv/Bq | Sv/s per Bq/m^3 | Sv/s per Bq/m^3 | Sv/s per Bq/m^3 | Sv/s per Bq/m^2 | mrem/pCi | mrem/pCi | mrem/yr per pCi/g | mrem/yr per pCi/m^3 | mrem/yr per pCi/m^3 | mrem/yr per pCi/cm^2 | ORNL Center for Radiation Protection Knowledge 2014 | 2015-08-18 10:55:52
At-207 |  | S |  |  | 1 | 1 | 2.38e-09 | 1.49e-09 | 7.52e-10 | 4.54e-10 | 2.8e-10 | 2.27e-10 | 3.02e-10 | 3.02e-10 | 8.806e-06 | 5.513e-06 | 2.7824e-06 | 1.6798e-06 | 1.036e-06 | 8.399e-07 | 1.1174e-06 | 1.1174e-06 | 8.72e-09 | 6.33e-09 | 4.1e-09 | 2.94e-09 | 2.72e-09 | 2.22e-09 | 2.41e-09 | 2.41e-09 | 3.2264e-05 | 2.3421e-05 | 1.517e-05 | 1.0878e-05 | 1.0064e-05 | 8.214e-06 | 8.917e-06 | 8.917e-06 | 6.3e-17 | 9.34e-14 | 2.03e-16 | 1.85e-15 | 1.18e-17 | 3.39e-17 | 5.38e-17 | 11.7684 | 17447.12 | 37.9204 | 2.1627 | 2.2042 | 6.3325 | 10.0498 | Sv/Bq | Sv/Bq | Sv/s per Bq/m^3 | Sv/s per Bq/m^3 | Sv/s per Bq/m^3 | Sv/s per Bq/m^2 | mrem/pCi | mrem/pCi | mrem/yr per pCi/g | mrem/yr per pCi/m^3 | mrem/yr per pCi/m^3 | mrem/yr per pCi/cm^2 | ORNL Center for Radiation Protection Knowledge 2014 | 2015-08-18 10:55:52
At-208 |  | S |  |  | 1 | 1 | 8.17e-10 | 5.21e-10 | 2.75e-10 | 1.71e-10 | 1.14e-10 | 9.28e-11 | 1.18e-10 | 1.18e-10 | 3.0229e-06 | 1.9277e-06 | 1.0175e-06 | 6.327e-07 | 4.218e-07 | 3.4336e-07 | 4.366e-07 | 4.366e-07 | 3.07e-09 | 2.47e-09 | 1.25e-09 | 8.31e-10 | 6.93e-10 | 5.91e-10 | 6.56e-10 | 6.56e-10 | 1.1359e-05 | 9.139e-06 | 4.625e-06 | 3.0747e-06 | 2.5641e-06 | 2.1867e-06 | 2.4272e-06 | 2.4272e-06 | 9.38e-17 | 1.4e-13 | 3.03e-16 | 2.83e-15 | 1.8e-17 | 5.16e-17 | 8.13e-17 | 17.5218 | 26152 | 56.6004 | 3.3083 | 3.3624 | 9.6389 | 15.1868 | Sv/Bq | Sv/Bq | Sv/s per Bq/m^3 | Sv/s per Bq/m^3 | Sv/s per Bq/m^3 | Sv/s per Bq/m^2 | mrem/pCi | mrem/pCi | mrem/yr per pCi/g | mrem/yr per pCi/m^3 | mrem/yr per pCi/m^3 | mrem/yr per pCi/cm^2 | ORNL Center for Radiation Protection Knowledge 2014 | 2015-08-18 10:55:52
At-209 |  | S |  |  | 1 | 1 | 3.91e-09 | 2.48e-09 | 1.25e-09 | 7.61e-10 | 4.65e-10 | 3.8e-10 | 5.04e-10 | 5.04e-10 | 1.4467e-05 | 9.176e-06 | 4.625e-06 | 2.8157e-06 | 1.7205e-06 | 1.406e-06 | 1.8648e-06 | 1.8648e-06 | 1.14e-08 | 8.24e-09 | 5.27e-09 | 3.74e-09 | 3.39e-09 | 2.79e-09 | 3.04e-09 | 3.04e-09 | 4.218e-05 | 3.0488e-05 | 1.9499e-05 | 1.3838e-05 | 1.2543e-05 | 1.0323e-05 | 1.1248e-05 | 1.1248e-05 | 6.84e-17 | 1.03e-13 | 2.24e-16 | 2.15e-15 | 1.36e-17 | 3.87e-17 | 6.03e-17 | 12.7771 | 19240.4 | 41.8432 | 2.5133 | 2.5405 | 7.2292 | 11.264 | Sv/Bq | Sv/Bq | Sv/s per Bq/m^3 | Sv/s per Bq/m^3 | Sv/s per Bq/m^3 | Sv/s per Bq/m^2 | mrem/pCi | mrem/pCi | mrem/yr per pCi/g | mrem/yr per pCi/m^3 | mrem/yr per pCi/m^3 | mrem/yr per pCi/cm^2 | ORNL Center for Radiation Protection Knowledge 2014 | 2015-08-18 10:55:52
At-210 |  | S |  |  | 1 | 1 | 9.01e-09 | 5.89e-09 | 2.96e-09 | 1.79e-09 | 1.08e-09 | 8.78e-10 | 1.17e-09 | 1.17e-09 | 3.3337e-05 | 2.1793e-05 | 1.0952e-05 | 6.623e-06 | 3.996e-06 | 3.2486e-06 | 4.329e-06 | 4.329e-06 | 4.61e-08 | 3.54e-08 | 2.19e-08 | 1.49e-08 | 1.28e-08 | 1.06e-08 | 1.17e-08 | 1.17e-08 | 0.00017057 | 0.00013098 | 8.103e-05 | 5.513e-05 | 4.736e-05 | 3.922e-05 | 4.329e-05 | 4.329e-05 | 9.54e-17 | 1.4e-13 | 3.03e-16 | 2.7e-15 | 1.73e-17 | 4.99e-17 | 8.02e-17 | 17.8207 | 26152 | 56.6004 | 3.1563 | 3.2316 | 9.3213 | 14.9814 | Sv/Bq | Sv/Bq | Sv/s per Bq/m^3 | Sv/s per Bq/m^3 | Sv/s per Bq/m^3 | Sv/s per Bq/m^2 | mrem/pCi | mrem/pCi | mrem/yr per pCi/g | mrem/yr per pCi/m^3 | mrem/yr per pCi/m^3 | mrem/yr per pCi/cm^2 | ORNL Center for Radiation Protection Knowledge 2014 | 2015-08-18 10:55:52
At-211 |  | S |  |  | 1 | 1 | 1.25e-07 | 7.84e-08 | 3.84e-08 | 2.29e-08 | 1.34e-08 | 1.09e-08 | 1.48e-08 | 1.48e-08 | 0.0004625 | 0.00029008 | 0.00014208 | 8.473e-05 | 4.958e-05 | 4.033e-05 | 5.476e-05 | 5.476e-05 | 5.6e-07 | 4.06e-07 | 2.13e-07 | 1.57e-07 | 1.48e-07 | 1.19e-07 | 1.3e-07 | 1.3e-07 | 0.002072 | 0.0015022 | 0.0007881 | 0.0005809 | 0.0005476 | 0.0004403 | 0.000481 | 0.000481 | 5.14e-19 | 1.27e-15 | 2.86e-18 | 3.06e-17 | 1.78e-19 | 4.18e-19 | 5.08e-19 | 0.096015 | 237.236 | 0.53425 | 0.035771 | 0.03325 | 0.078082 | 0.094894 | Sv/Bq | Sv/Bq | Sv/s per Bq/m^3 | Sv/s per Bq/m^3 | Sv/s per Bq/m^3 | Sv/s per Bq/m^2 | mrem/pCi | mrem/pCi | mrem/yr per pCi/g | mrem/yr per pCi/m^3 | mrem/yr per pCi/m^3 | mrem/yr per pCi/cm^2 | ORNL Center for Radiation Protection Knowledge 2014 | 2015-08-18 10:55:52
At-215 |  | - |  |  |  | 0 | 0 | 0 | 0 | 0 | 0 | 0 | 0 | 0 | 0 | 0 | 0 | 0 | 0 | 0 | 0 | 0 | 0 | 0 | 0 | 0 | 0 | 0 | 0 | 0 | 0 | 0 | 0 | 0 | 0 | 0 | 0 | 0 | 4.79e-21 | 7.53e-18 | 1.64e-20 | 1.63e-19 | 1.03e-21 | 2.93e-21 | 4.42e-21 | 0.00089477 | 1.4066 | 0.0030635 | 0.00019055 | 0.0001924 | 0.00054732 | 0.00082566 | Sv/Bq | Sv/Bq | Sv/s per Bq/m^3 | Sv/s per Bq/m^3 | Sv/s per Bq/m^3 | Sv/s per Bq/m^2 | mrem/pCi | mrem/pCi | mrem/yr per pCi/g | mrem/yr per pCi/m^3 | mrem/yr per pCi/m^3 | mrem/yr per pCi/cm^2 | ORNL Center for Radiation Protection Knowledge 2014 | 2015-08-18 10:55:52
At-216 |  | - |  |  |  | 0 | 0 | 0 | 0 | 0 | 0 | 0 | 0 | 0 | 0 | 0 | 0 | 0 | 0 | 0 | 0 | 0 | 0 | 0 | 0 | 0 | 0 | 0 | 0 | 0 | 0 | 0 | 0 | 0 | 0 | 0 | 0 | 0 | 4.45e-20 | 9.52e-17 | 2.12e-19 | 2.19e-18 | 1.32e-20 | 3.32e-20 | 4.34e-20 | 0.0083126 | 17.7834 | 0.039602 | 0.0025601 | 0.0024658 | 0.0062018 | 0.0081071 | Sv/Bq | Sv/Bq | Sv/s per Bq/m^3 | Sv/s per Bq/m^3 | Sv/s per Bq/m^3 | Sv/s per Bq/m^2 | mrem/pCi | mrem/pCi | mrem/yr per pCi/g | mrem/yr per pCi/m^3 | mrem/yr per pCi/m^3 | mrem/yr per pCi/cm^2 | ORNL Center for Radiation Protection Knowledge 2014 | 2015-08-18 10:55:52
At-217 | SE | - |  |  |  | 0 | 0 | 0 | 0 | 0 | 0 | 0 | 0 | 0 | 0 | 0 | 0 | 0 | 0 | 0 | 0 | 0 | 0 | 0 | 0 | 0 | 0 | 0 | 0 | 0 | 0 | 0 | 0 | 0 | 0 | 0 | 0 | 0 | 6.35e-21 | 1.06e-17 | 2.31e-20 | 2.27e-19 | 1.44e-21 | 4.02e-21 | 5.94e-21 | 0.0011862 | 1.9801 | 0.0043151 | 0.00026536 | 0.00026899 | 0.00075094 | 0.0011096 | Sv/Bq | Sv/Bq | Sv/s per Bq/m^3 | Sv/s per Bq/m^3 | Sv/s per Bq/m^3 | Sv/s per Bq/m^2 | mrem/pCi | mrem/pCi | mrem/yr per pCi/g | mrem/yr per pCi/m^3 | mrem/yr per pCi/m^3 | mrem/yr per pCi/cm^2 | ORNL Center for Radiation Protection Knowledge 2014 | 2015-08-18 10:55:52
At-218 | SE | - |  |  |  | 0 | 0 | 0 | 0 | 0 | 0 | 0 | 0 | 0 | 0 | 0 | 0 | 0 | 0 | 0 | 0 | 0 | 0 | 0 | 0 | 0 | 0 | 0 | 0 | 0 | 0 | 0 | 0 | 0 | 0 | 0 | 0 | 0 | 2.98e-22 | 9.8e-19 | 1.25e-21 | 1.25e-19 | 1.69e-22 | 2.37e-22 | 2.86e-22 | 5.5666e-05 | 0.18306 | 0.0002335 | 0.00014612 | 3.1569e-05 | 4.4272e-05 | 5.3425e-05 | Sv/Bq | Sv/Bq | Sv/s per Bq/m^3 | Sv/s per Bq/m^3 | Sv/s per Bq/m^3 | Sv/s per Bq/m^2 | mrem/pCi | mrem/pCi | mrem/yr per pCi/g | mrem/yr per pCi/m^3 | mrem/yr per pCi/m^3 | mrem/yr per pCi/cm^2 | ORNL Center for Radiation Protection Knowledge 2014 | 2015-08-18 10:55:52
At-219 |  | - |  |  |  | 0 | 0 | 0 | 0 | 0 | 0 | 0 | 0 | 0 | 0 | 0 | 0 | 0 | 0 | 0 | 0 | 0 | 0 | 0 | 0 | 0 | 0 | 0 | 0 | 0 | 0 | 0 | 0 | 0 | 0 | 0 | 0 | 0 | 0 | 0 | 0 | 0 | 0 | 0 | 0 | 0 | 0 | 0 | 0 | 0 | 0 | 0 | Sv/Bq | Sv/Bq | Sv/s per Bq/m^3 | Sv/s per Bq/m^3 | Sv/s per Bq/m^3 | Sv/s per Bq/m^2 | mrem/pCi | mrem/pCi | mrem/yr per pCi/g | mrem/yr per pCi/m^3 | mrem/yr per pCi/m^3 | mrem/yr per pCi/cm^2 | ORNL Center for Radiation Protection Knowledge 2014 | 2015-08-18 10:55:52
At-220 |  | - |  |  |  | 0 | 0 | 0 | 0 | 0 | 0 | 0 | 0 | 0 | 0 | 0 | 0 | 0 | 0 | 0 | 0 | 0 | 0 | 0 | 0 | 0 | 0 | 0 | 0 | 0 | 0 | 0 | 0 | 0 | 0 | 0 | 0 | 0 | 1.27e-17 | 2.09e-14 | 4.46e-17 | 5.48e-16 | 2.89e-18 | 7.94e-18 | 1.18e-17 | 2.3724 | 3904.12 | 8.3313 | 0.64061 | 0.53985 | 1.4832 | 2.2042 | Sv/Bq | Sv/Bq | Sv/s per Bq/m^3 | Sv/s per Bq/m^3 | Sv/s per Bq/m^3 | Sv/s per Bq/m^2 | mrem/pCi | mrem/pCi | mrem/yr per pCi/g | mrem/yr per pCi/m^3 | mrem/yr per pCi/m^3 | mrem/yr per pCi/cm^2 | ORNL Center for Radiation Protection Knowledge 2014 | 2015-08-18 10:55:52
Au-186 |  | S |  |  | 0.2 | 0.2 | 4.88e-10 | 2.83e-10 | 1.42e-10 | 8.4e-11 | 5.69e-11 | 4.49e-11 | 5.91e-11 | 5.91e-11 | 1.8056e-06 | 1.0471e-06 | 5.254e-07 | 3.108e-07 | 2.1053e-07 | 1.6613e-07 | 2.1867e-07 | 2.1867e-07 | 1.82e-10 | 1.27e-10 | 6.04e-11 | 3.84e-11 | 2.45e-11 | 2.04e-11 | 2.43e-11 | 2.43e-11 | 6.734e-07 | 4.699e-07 | 2.2348e-07 | 1.4208e-07 | 9.065e-08 | 7.548e-08 | 8.991e-08 | 8.991e-08 | 4.48e-17 | 6.87e-14 | 1.49e-16 | 1.5e-15 | 9.12e-18 | 2.57e-17 | 3.97e-17 | 8.3686 | 12833.16 | 27.8332 | 1.7535 | 1.7036 | 4.8008 | 7.416 | Sv/Bq | Sv/Bq | Sv/s per Bq/m^3 | Sv/s per Bq/m^3 | Sv/s per Bq/m^3 | Sv/s per Bq/m^2 | mrem/pCi | mrem/pCi | mrem/yr per pCi/g | mrem/yr per pCi/m^3 | mrem/yr per pCi/m^3 | mrem/yr per pCi/cm^2 | ORNL Center for Radiation Protection Knowledge 2014 | 2015-08-18 10:55:52
Au-187 |  | - |  |  |  | 0 | 0 | 0 | 0 | 0 | 0 | 0 | 0 | 0 | 0 | 0 | 0 | 0 | 0 | 0 | 0 | 0 | 0 | 0 | 0 | 0 | 0 | 0 | 0 | 0 | 0 | 0 | 0 | 0 | 0 | 0 | 0 | 0 | 3.33e-17 | 4.96e-14 | 1.08e-16 | 9.75e-16 | 6.17e-18 | 1.76e-17 | 2.81e-17 | 6.2204 | 9265.28 | 20.1744 | 1.1398 | 1.1526 | 3.2877 | 5.2491 | Sv/Bq | Sv/Bq | Sv/s per Bq/m^3 | Sv/s per Bq/m^3 | Sv/s per Bq/m^3 | Sv/s per Bq/m^2 | mrem/pCi | mrem/pCi | mrem/yr per pCi/g | mrem/yr per pCi/m^3 | mrem/yr per pCi/m^3 | mrem/yr per pCi/cm^2 | ORNL Center for Radiation Protection Knowledge 2014 | 2015-08-18 10:55:52
Au-190 |  | S |  |  | 0.2 | 0.2 | 3.68e-10 | 2.31e-10 | 1.24e-10 | 7.75e-11 | 5.32e-11 | 4.27e-11 | 5.41e-11 | 5.41e-11 | 1.3616e-06 | 8.547e-07 | 4.588e-07 | 2.8675e-07 | 1.9684e-07 | 1.5799e-07 | 2.0017e-07 | 2.0017e-07 | 2.02e-10 | 1.54e-10 | 7.7e-11 | 4.79e-11 | 2.97e-11 | 2.39e-11 | 2.9e-11 | 2.9e-11 | 7.474e-07 | 5.698e-07 | 2.849e-07 | 1.7723e-07 | 1.0989e-07 | 8.843e-08 | 1.073e-07 | 1.073e-07 | 7.88e-17 | 1.16e-13 | 2.51e-16 | 2.11e-15 | 1.36e-17 | 3.94e-17 | 6.41e-17 | 14.7198 | 21668.8 | 46.8868 | 2.4666 | 2.5405 | 7.3599 | 11.9739 | Sv/Bq | Sv/Bq | Sv/s per Bq/m^3 | Sv/s per Bq/m^3 | Sv/s per Bq/m^3 | Sv/s per Bq/m^2 | mrem/pCi | mrem/pCi | mrem/yr per pCi/g | mrem/yr per pCi/m^3 | mrem/yr per pCi/m^3 | mrem/yr per pCi/cm^2 | ORNL Center for Radiation Protection Knowledge 2014 | 2015-08-18 10:55:52
Au-191 |  | S |  |  | 0.2 | 0.2 | 6.2e-10 | 4.28e-10 | 2.3e-10 | 1.44e-10 | 9.14e-11 | 7.31e-11 | 9.47e-11 | 9.47e-11 | 2.294e-06 | 1.5836e-06 | 8.51e-07 | 5.328e-07 | 3.3818e-07 | 2.7047e-07 | 3.5039e-07 | 3.5039e-07 | 4.38e-10 | 3.33e-10 | 1.73e-10 | 1.14e-10 | 8.09e-11 | 6.49e-11 | 7.56e-11 | 7.56e-11 | 1.6206e-06 | 1.2321e-06 | 6.401e-07 | 4.218e-07 | 2.9933e-07 | 2.4013e-07 | 2.7972e-07 | 2.7972e-07 | 1.58e-17 | 2.55e-14 | 5.58e-17 | 5.54e-16 | 3.47e-18 | 9.64e-18 | 1.44e-17 | 2.9514 | 4763.4 | 10.4234 | 0.64763 | 0.6482 | 1.8008 | 2.6899 | Sv/Bq | Sv/Bq | Sv/s per Bq/m^3 | Sv/s per Bq/m^3 | Sv/s per Bq/m^3 | Sv/s per Bq/m^2 | mrem/pCi | mrem/pCi | mrem/yr per pCi/g | mrem/yr per pCi/m^3 | mrem/yr per pCi/m^3 | mrem/yr per pCi/cm^2 | ORNL Center for Radiation Protection Knowledge 2014 | 2015-08-18 10:55:52
Au-192 |  | S |  |  | 0.2 | 0.2 | 1.24e-09 | 8.99e-10 | 5.04e-10 | 3.32e-10 | 2.16e-10 | 1.74e-10 | 2.19e-10 | 2.19e-10 | 4.588e-06 | 3.3263e-06 | 1.8648e-06 | 1.2284e-06 | 7.992e-07 | 6.438e-07 | 8.103e-07 | 8.103e-07 | 7.46e-10 | 6.04e-10 | 3.1e-10 | 1.95e-10 | 1.18e-10 | 9.47e-11 | 1.15e-10 | 1.15e-10 | 2.7602e-06 | 2.2348e-06 | 1.147e-06 | 7.215e-07 | 4.366e-07 | 3.5039e-07 | 4.255e-07 | 4.255e-07 | 6.32e-17 | 9.29e-14 | 2.02e-16 | 1.73e-15 | 1.11e-17 | 3.22e-17 | 5.21e-17 | 11.8058 | 17353.72 | 37.7336 | 2.0224 | 2.0735 | 6.015 | 9.7323 | Sv/Bq | Sv/Bq | Sv/s per Bq/m^3 | Sv/s per Bq/m^3 | Sv/s per Bq/m^3 | Sv/s per Bq/m^2 | mrem/pCi | mrem/pCi | mrem/yr per pCi/g | mrem/yr per pCi/m^3 | mrem/yr per pCi/m^3 | mrem/yr per pCi/cm^2 | ORNL Center for Radiation Protection Knowledge 2014 | 2015-08-18 10:55:52
Au-193 |  | S |  |  | 0.2 | 0.2 | 1.17e-09 | 8.35e-10 | 4.36e-10 | 2.69e-10 | 1.62e-10 | 1.29e-10 | 1.71e-10 | 1.71e-10 | 4.329e-06 | 3.0895e-06 | 1.6132e-06 | 9.953e-07 | 5.994e-07 | 4.773e-07 | 6.327e-07 | 6.327e-07 | 7.18e-10 | 5.38e-10 | 2.75e-10 | 1.84e-10 | 1.32e-10 | 1.06e-10 | 1.23e-10 | 1.23e-10 | 2.6566e-06 | 1.9906e-06 | 1.0175e-06 | 6.808e-07 | 4.884e-07 | 3.922e-07 | 4.551e-07 | 4.551e-07 | 3.2e-18 | 6.41e-15 | 1.42e-17 | 1.49e-16 | 8.9e-19 | 2.26e-18 | 3.07e-18 | 0.59776 | 1197.388 | 2.6526 | 0.17418 | 0.16625 | 0.42217 | 0.57348 | Sv/Bq | Sv/Bq | Sv/s per Bq/m^3 | Sv/s per Bq/m^3 | Sv/s per Bq/m^3 | Sv/s per Bq/m^2 | mrem/pCi | mrem/pCi | mrem/yr per pCi/g | mrem/yr per pCi/m^3 | mrem/yr per pCi/m^3 | mrem/yr per pCi/cm^2 | ORNL Center for Radiation Protection Knowledge 2014 | 2015-08-18 10:55:52
Au-193m |  | - |  |  |  | 0 | 0 | 0 | 0 | 0 | 0 | 0 | 0 | 0 | 0 | 0 | 0 | 0 | 0 | 0 | 0 | 0 | 0 | 0 | 0 | 0 | 0 | 0 | 0 | 0 | 0 | 0 | 0 | 0 | 0 | 0 | 0 | 0 | 4.89e-18 | 8.37e-15 | 1.83e-17 | 1.8e-16 | 1.15e-18 | 3.21e-18 | 4.67e-18 | 0.91345 | 1563.516 | 3.4184 | 0.21042 | 0.21482 | 0.59963 | 0.87236 | Sv/Bq | Sv/Bq | Sv/s per Bq/m^3 | Sv/s per Bq/m^3 | Sv/s per Bq/m^3 | Sv/s per Bq/m^2 | mrem/pCi | mrem/pCi | mrem/yr per pCi/g | mrem/yr per pCi/m^3 | mrem/yr per pCi/m^3 | mrem/yr per pCi/cm^2 | ORNL Center for Radiation Protection Knowledge 2014 | 2015-08-18 10:55:52
Au-194 |  | S |  |  | 0.2 | 0.2 | 2.79e-09 | 2.13e-09 | 1.2e-09 | 7.93e-10 | 5.11e-10 | 4.09e-10 | 5.16e-10 | 5.16e-10 | 1.0323e-05 | 7.881e-06 | 4.44e-06 | 2.9341e-06 | 1.8907e-06 | 1.5133e-06 | 1.9092e-06 | 1.9092e-06 | 1.68e-09 | 1.36e-09 | 7.12e-10 | 4.59e-10 | 2.92e-10 | 2.34e-10 | 2.79e-10 | 2.79e-10 | 6.216e-06 | 5.032e-06 | 2.6344e-06 | 1.6983e-06 | 1.0804e-06 | 8.658e-07 | 1.0323e-06 | 1.0323e-06 | 3.2e-17 | 4.81e-14 | 1.05e-16 | 9.45e-16 | 6.03e-18 | 1.72e-17 | 2.73e-17 | 5.9776 | 8985.08 | 19.614 | 1.1047 | 1.1264 | 3.213 | 5.0996 | Sv/Bq | Sv/Bq | Sv/s per Bq/m^3 | Sv/s per Bq/m^3 | Sv/s per Bq/m^3 | Sv/s per Bq/m^2 | mrem/pCi | mrem/pCi | mrem/yr per pCi/g | mrem/yr per pCi/m^3 | mrem/yr per pCi/m^3 | mrem/yr per pCi/cm^2 | ORNL Center for Radiation Protection Knowledge 2014 | 2015-08-18 10:55:52
Au-195 |  | S |  |  | 0.2 | 0.2 | 2.53e-09 | 1.8e-09 | 9.25e-10 | 5.63e-10 | 3.3e-10 | 2.65e-10 | 3.55e-10 | 3.55e-10 | 9.361e-06 | 6.66e-06 | 3.4225e-06 | 2.0831e-06 | 1.221e-06 | 9.805e-07 | 1.3135e-06 | 1.3135e-06 | 8.29e-09 | 6.77e-09 | 4.01e-09 | 2.68e-09 | 2.18e-09 | 1.79e-09 | 2e-09 | 2e-09 | 3.0673e-05 | 2.5049e-05 | 1.4837e-05 | 9.916e-06 | 8.066e-06 | 6.623e-06 | 7.4e-06 | 7.4e-06 | 9.6e-19 | 2.7e-15 | 6.1e-18 | 6.93e-17 | 3.83e-19 | 8.34e-19 | 9.6e-19 | 0.17933 | 504.36 | 1.1395 | 0.081012 | 0.071544 | 0.15579 | 0.17933 | Sv/Bq | Sv/Bq | Sv/s per Bq/m^3 | Sv/s per Bq/m^3 | Sv/s per Bq/m^3 | Sv/s per Bq/m^2 | mrem/pCi | mrem/pCi | mrem/yr per pCi/g | mrem/yr per pCi/m^3 | mrem/yr per pCi/m^3 | mrem/yr per pCi/cm^2 | ORNL Center for Radiation Protection Knowledge 2014 | 2015-08-18 10:55:52
Au-195m |  | - |  |  |  | 0 | 0 | 0 | 0 | 0 | 0 | 0 | 0 | 0 | 0 | 0 | 0 | 0 | 0 | 0 | 0 | 0 | 0 | 0 | 0 | 0 | 0 | 0 | 0 | 0 | 0 | 0 | 0 | 0 | 0 | 0 | 0 | 0 | 4.99e-18 | 8.52e-15 | 1.87e-17 | 1.84e-16 | 1.17e-18 | 3.26e-18 | 4.75e-18 | 0.93213 | 1591.536 | 3.4932 | 0.2151 | 0.21856 | 0.60897 | 0.8873 | Sv/Bq | Sv/Bq | Sv/s per Bq/m^3 | Sv/s per Bq/m^3 | Sv/s per Bq/m^3 | Sv/s per Bq/m^2 | mrem/pCi | mrem/pCi | mrem/yr per pCi/g | mrem/yr per pCi/m^3 | mrem/yr per pCi/m^3 | mrem/yr per pCi/cm^2 | ORNL Center for Radiation Protection Knowledge 2014 | 2015-08-18 10:55:52
Au-196 |  | S |  |  | 0.2 | 0.2 | 2.62e-09 | 1.96e-09 | 1.09e-09 | 7.06e-10 | 4.47e-10 | 3.55e-10 | 4.54e-10 | 4.54e-10 | 9.694e-06 | 7.252e-06 | 4.033e-06 | 2.6122e-06 | 1.6539e-06 | 1.3135e-06 | 1.6798e-06 | 1.6798e-06 | 2.09e-09 | 1.65e-09 | 9.04e-10 | 6.09e-10 | 4.5e-10 | 3.14e-10 | 3.75e-10 | 3.75e-10 | 7.733e-06 | 6.105e-06 | 3.3448e-06 | 2.2533e-06 | 1.665e-06 | 1.1618e-06 | 1.3875e-06 | 1.3875e-06 | 1.23e-17 | 2.02e-14 | 4.42e-17 | 4.43e-16 | 2.79e-18 | 7.76e-18 | 1.15e-17 | 2.2976 | 3773.36 | 8.2566 | 0.51787 | 0.52117 | 1.4496 | 2.1482 | Sv/Bq | Sv/Bq | Sv/s per Bq/m^3 | Sv/s per Bq/m^3 | Sv/s per Bq/m^3 | Sv/s per Bq/m^2 | mrem/pCi | mrem/pCi | mrem/yr per pCi/g | mrem/yr per pCi/m^3 | mrem/yr per pCi/m^3 | mrem/yr per pCi/cm^2 | ORNL Center for Radiation Protection Knowledge 2014 | 2015-08-18 10:55:52
Au-196m |  | S |  |  | 0.2 | 0.2 | 4.03e-09 | 2.75e-09 | 1.39e-09 | 8.32e-10 | 4.88e-10 | 3.9e-10 | 5.28e-10 | 5.28e-10 | 1.4911e-05 | 1.0175e-05 | 5.143e-06 | 3.0784e-06 | 1.8056e-06 | 1.443e-06 | 1.9536e-06 | 1.9536e-06 | 2.95e-09 | 2.14e-09 | 1.12e-09 | 7.77e-10 | 5.41e-10 | 4.29e-10 | 5e-10 | 5e-10 | 1.0915e-05 | 7.918e-06 | 4.144e-06 | 2.8749e-06 | 2.0017e-06 | 1.5873e-06 | 1.85e-06 | 1.85e-06 | 4.87e-18 | 9.7e-15 | 2.14e-17 | 2.16e-16 | 1.33e-18 | 3.49e-18 | 4.75e-18 | 0.90972 | 1811.96 | 3.9975 | 0.2525 | 0.24844 | 0.65193 | 0.8873 | Sv/Bq | Sv/Bq | Sv/s per Bq/m^3 | Sv/s per Bq/m^3 | Sv/s per Bq/m^3 | Sv/s per Bq/m^2 | mrem/pCi | mrem/pCi | mrem/yr per pCi/g | mrem/yr per pCi/m^3 | mrem/yr per pCi/m^3 | mrem/yr per pCi/cm^2 | ORNL Center for Radiation Protection Knowledge 2014 | 2015-08-18 10:55:52
Au-198 |  | S |  |  | 0.2 | 0.2 | 1.02e-08 | 7.21e-09 | 3.67e-09 | 2.21e-09 | 1.29e-09 | 1.03e-09 | 1.39e-09 | 1.39e-09 | 3.774e-05 | 2.6677e-05 | 1.3579e-05 | 8.177e-06 | 4.773e-06 | 3.811e-06 | 5.143e-06 | 5.143e-06 | 5.37e-09 | 4.36e-09 | 2.05e-09 | 1.41e-09 | 1.07e-09 | 8.57e-10 | 9.84e-10 | 9.84e-10 | 1.9869e-05 | 1.6132e-05 | 7.585e-06 | 5.217e-06 | 3.959e-06 | 3.1709e-06 | 3.6408e-06 | 3.6408e-06 | 1.15e-17 | 1.8e-14 | 3.9e-17 | 4.05e-16 | 2.45e-18 | 6.97e-18 | 1.06e-17 | 2.1482 | 3362.4 | 7.2852 | 0.47345 | 0.45766 | 1.302 | 1.9801 | Sv/Bq | Sv/Bq | Sv/s per Bq/m^3 | Sv/s per Bq/m^3 | Sv/s per Bq/m^3 | Sv/s per Bq/m^2 | mrem/pCi | mrem/pCi | mrem/yr per pCi/g | mrem/yr per pCi/m^3 | mrem/yr per pCi/m^3 | mrem/yr per pCi/cm^2 | ORNL Center for Radiation Protection Knowledge 2014 | 2015-08-18 10:55:52
Au-198m |  | S |  |  | 0.2 | 0.2 | 1.15e-08 | 8.18e-09 | 4.2e-09 | 2.56e-09 | 1.5e-09 | 1.21e-09 | 1.61e-09 | 1.61e-09 | 4.255e-05 | 3.0266e-05 | 1.554e-05 | 9.472e-06 | 5.55e-06 | 4.477e-06 | 5.957e-06 | 5.957e-06 | 9.03e-09 | 6.78e-09 | 3.8e-09 | 2.74e-09 | 2.33e-09 | 1.84e-09 | 2.05e-09 | 2.05e-09 | 3.3411e-05 | 2.5086e-05 | 1.406e-05 | 1.0138e-05 | 8.621e-06 | 6.808e-06 | 7.585e-06 | 7.585e-06 | 1.19e-17 | 2.21e-14 | 4.87e-17 | 4.82e-16 | 3.03e-18 | 8.22e-18 | 1.15e-17 | 2.2229 | 4128.28 | 9.0972 | 0.56346 | 0.566 | 1.5355 | 2.1482 | Sv/Bq | Sv/Bq | Sv/s per Bq/m^3 | Sv/s per Bq/m^3 | Sv/s per Bq/m^3 | Sv/s per Bq/m^2 | mrem/pCi | mrem/pCi | mrem/yr per pCi/g | mrem/yr per pCi/m^3 | mrem/yr per pCi/m^3 | mrem/yr per pCi/cm^2 | ORNL Center for Radiation Protection Knowledge 2014 | 2015-08-18 10:55:52
Au-199 |  | S |  |  | 0.2 | 0.2 | 4.54e-09 | 3.2e-09 | 1.61e-09 | 9.69e-10 | 5.59e-10 | 4.49e-10 | 6.08e-10 | 6.08e-10 | 1.6798e-05 | 1.184e-05 | 5.957e-06 | 3.5853e-06 | 2.0683e-06 | 1.6613e-06 | 2.2496e-06 | 2.2496e-06 | 3.84e-09 | 2.86e-09 | 1.63e-09 | 1.18e-09 | 1.03e-09 | 8.11e-10 | 8.99e-10 | 8.99e-10 | 1.4208e-05 | 1.0582e-05 | 6.031e-06 | 4.366e-06 | 3.811e-06 | 3.0007e-06 | 3.3263e-06 | 3.3263e-06 | 2.05e-18 | 3.97e-15 | 8.74e-18 | 8.61e-17 | 5.41e-19 | 1.46e-18 | 2.01e-18 | 0.38294 | 741.596 | 1.6326 | 0.10065 | 0.10106 | 0.27273 | 0.37547 | Sv/Bq | Sv/Bq | Sv/s per Bq/m^3 | Sv/s per Bq/m^3 | Sv/s per Bq/m^3 | Sv/s per Bq/m^2 | mrem/pCi | mrem/pCi | mrem/yr per pCi/g | mrem/yr per pCi/m^3 | mrem/yr per pCi/m^3 | mrem/yr per pCi/cm^2 | ORNL Center for Radiation Protection Knowledge 2014 | 2015-08-18 10:55:52
Au-200 |  | S |  |  | 0.2 | 0.2 | 8.21e-10 | 4.63e-10 | 2.26e-10 | 1.3e-10 | 8.59e-11 | 6.74e-11 | 9.08e-11 | 9.08e-11 | 3.0377e-06 | 1.7131e-06 | 8.362e-07 | 4.81e-07 | 3.1783e-07 | 2.4938e-07 | 3.3596e-07 | 3.3596e-07 | 3.33e-10 | 2.13e-10 | 9.7e-11 | 6.28e-11 | 4.18e-11 | 3.5e-11 | 4.14e-11 | 4.14e-11 | 1.2321e-06 | 7.881e-07 | 3.589e-07 | 2.3236e-07 | 1.5466e-07 | 1.295e-07 | 1.5318e-07 | 1.5318e-07 | 8.79e-18 | 1.33e-14 | 2.84e-17 | 3.37e-16 | 1.71e-18 | 4.79e-18 | 7.57e-18 | 1.642 | 2484.44 | 5.3051 | 0.39395 | 0.31943 | 0.89477 | 1.4141 | Sv/Bq | Sv/Bq | Sv/s per Bq/m^3 | Sv/s per Bq/m^3 | Sv/s per Bq/m^3 | Sv/s per Bq/m^2 | mrem/pCi | mrem/pCi | mrem/yr per pCi/g | mrem/yr per pCi/m^3 | mrem/yr per pCi/m^3 | mrem/yr per pCi/cm^2 | ORNL Center for Radiation Protection Knowledge 2014 | 2015-08-18 10:55:52
Au-200m |  | S |  |  | 0.2 | 0.2 | 8.56e-09 | 6.21e-09 | 3.3e-09 | 2.07e-09 | 1.27e-09 | 1.01e-09 | 1.32e-09 | 1.32e-09 | 3.1672e-05 | 2.2977e-05 | 1.221e-05 | 7.659e-06 | 4.699e-06 | 3.737e-06 | 4.884e-06 | 4.884e-06 | 4.78e-09 | 3.66e-09 | 1.87e-09 | 1.23e-09 | 8.42e-10 | 6.76e-10 | 7.95e-10 | 7.95e-10 | 1.7686e-05 | 1.3542e-05 | 6.919e-06 | 4.551e-06 | 3.1154e-06 | 2.5012e-06 | 2.9415e-06 | 2.9415e-06 | 5.73e-17 | 8.84e-14 | 1.92e-16 | 1.88e-15 | 1.19e-17 | 3.4e-17 | 5.21e-17 | 10.7036 | 16513.12 | 35.8656 | 2.1977 | 2.2229 | 6.3512 | 9.7323 | Sv/Bq | Sv/Bq | Sv/s per Bq/m^3 | Sv/s per Bq/m^3 | Sv/s per Bq/m^3 | Sv/s per Bq/m^2 | mrem/pCi | mrem/pCi | mrem/yr per pCi/g | mrem/yr per pCi/m^3 | mrem/yr per pCi/m^3 | mrem/yr per pCi/cm^2 | ORNL Center for Radiation Protection Knowledge 2014 | 2015-08-18 10:55:52
Au-201 |  | S |  |  | 0.2 | 0.2 | 3.05e-10 | 1.68e-10 | 8.13e-11 | 4.61e-11 | 3.11e-11 | 2.43e-11 | 3.27e-11 | 3.27e-11 | 1.1285e-06 | 6.216e-07 | 3.0081e-07 | 1.7057e-07 | 1.1507e-07 | 8.991e-08 | 1.2099e-07 | 1.2099e-07 | 1.54e-10 | 9.97e-11 | 4.49e-11 | 3e-11 | 2.05e-11 | 1.74e-11 | 2.03e-11 | 2.03e-11 | 5.698e-07 | 3.6889e-07 | 1.6613e-07 | 1.11e-07 | 7.585e-08 | 6.438e-08 | 7.511e-08 | 7.511e-08 | 1.01e-18 | 1.79e-15 | 3.62e-18 | 7.31e-17 | 2.26e-19 | 6.1e-19 | 9.22e-19 | 0.18867 | 334.372 | 0.67622 | 0.085454 | 0.042217 | 0.11395 | 0.17223 | Sv/Bq | Sv/Bq | Sv/s per Bq/m^3 | Sv/s per Bq/m^3 | Sv/s per Bq/m^3 | Sv/s per Bq/m^2 | mrem/pCi | mrem/pCi | mrem/yr per pCi/g | mrem/yr per pCi/m^3 | mrem/yr per pCi/m^3 | mrem/yr per pCi/cm^2 | ORNL Center for Radiation Protection Knowledge 2014 | 2015-08-18 10:55:52
Au-202 |  | - |  |  |  | 0 | 0 | 0 | 0 | 0 | 0 | 0 | 0 | 0 | 0 | 0 | 0 | 0 | 0 | 0 | 0 | 0 | 0 | 0 | 0 | 0 | 0 | 0 | 0 | 0 | 0 | 0 | 0 | 0 | 0 | 0 | 0 | 0 | 5.67e-18 | 8.9e-15 | 1.85e-17 | 2.81e-16 | 1.19e-18 | 3.18e-18 | 4.94e-18 | 1.0592 | 1662.52 | 3.4558 | 0.32849 | 0.22229 | 0.59402 | 0.92279 | Sv/Bq | Sv/Bq | Sv/s per Bq/m^3 | Sv/s per Bq/m^3 | Sv/s per Bq/m^3 | Sv/s per Bq/m^2 | mrem/pCi | mrem/pCi | mrem/yr per pCi/g | mrem/yr per pCi/m^3 | mrem/yr per pCi/m^3 | mrem/yr per pCi/cm^2 | ORNL Center for Radiation Protection Knowledge 2014 | 2015-08-18 10:55:52
Ba-124 |  | S |  |  | 0.6 | 0.02 | 8.34e-10 | 4.61e-10 | 2.25e-10 | 1.29e-10 | 8.82e-11 | 6.91e-11 | 9.23e-11 | 9.23e-11 | 3.0858e-06 | 1.7057e-06 | 8.325e-07 | 4.773e-07 | 3.2634e-07 | 2.5567e-07 | 3.4151e-07 | 3.4151e-07 | 2.31e-10 | 1.5e-10 | 6.77e-11 | 4.25e-11 | 2.66e-11 | 2.25e-11 | 2.71e-11 | 2.71e-11 | 8.547e-07 | 5.55e-07 | 2.5049e-07 | 1.5725e-07 | 9.842e-08 | 8.325e-08 | 1.0027e-07 | 1.0027e-07 | 1.64e-17 | 2.51e-14 | 5.46e-17 | 5.53e-16 | 3.34e-18 | 9.45e-18 | 1.46e-17 | 3.0635 | 4688.68 | 10.1993 | 0.64646 | 0.62391 | 1.7653 | 2.7273 | Sv/Bq | Sv/Bq | Sv/s per Bq/m^3 | Sv/s per Bq/m^3 | Sv/s per Bq/m^3 | Sv/s per Bq/m^2 | mrem/pCi | mrem/pCi | mrem/yr per pCi/g | mrem/yr per pCi/m^3 | mrem/yr per pCi/m^3 | mrem/yr per pCi/cm^2 | ORNL Center for Radiation Protection Knowledge 2014 | 2015-08-18 10:55:52
Ba-126 |  | S |  |  | 0.6 | 0.02 | 2.6e-09 | 1.66e-09 | 8.38e-10 | 4.91e-10 | 3.12e-10 | 2.54e-10 | 3.36e-10 | 3.36e-10 | 9.62e-06 | 6.142e-06 | 3.1006e-06 | 1.8167e-06 | 1.1544e-06 | 9.398e-07 | 1.2432e-06 | 1.2432e-06 | 1.1e-09 | 7.38e-10 | 3.44e-10 | 2.15e-10 | 1.33e-10 | 1.1e-10 | 1.33e-10 | 1.33e-10 | 4.07e-06 | 2.7306e-06 | 1.2728e-06 | 7.955e-07 | 4.921e-07 | 4.07e-07 | 4.921e-07 | 4.921e-07 | 1.68e-17 | 2.56e-14 | 5.57e-17 | 5.4e-16 | 3.36e-18 | 9.56e-18 | 1.49e-17 | 3.1382 | 4782.08 | 10.4048 | 0.63126 | 0.62765 | 1.7858 | 2.7833 | Sv/Bq | Sv/Bq | Sv/s per Bq/m^3 | Sv/s per Bq/m^3 | Sv/s per Bq/m^3 | Sv/s per Bq/m^2 | mrem/pCi | mrem/pCi | mrem/yr per pCi/g | mrem/yr per pCi/m^3 | mrem/yr per pCi/m^3 | mrem/yr per pCi/cm^2 | ORNL Center for Radiation Protection Knowledge 2014 | 2015-08-18 10:55:52
Ba-127 |  | S |  |  | 0.6 | 0.02 | 2.8e-10 | 1.6e-10 | 7.93e-11 | 4.6e-11 | 3.14e-11 | 2.48e-11 | 3.28e-11 | 3.28e-11 | 1.036e-06 | 5.92e-07 | 2.9341e-07 | 1.702e-07 | 1.1618e-07 | 9.176e-08 | 1.2136e-07 | 1.2136e-07 | 1.04e-10 | 7.05e-11 | 3.28e-11 | 2.1e-11 | 1.34e-11 | 1.12e-11 | 1.34e-11 | 1.34e-11 | 3.848e-07 | 2.6085e-07 | 1.2136e-07 | 7.77e-08 | 4.958e-08 | 4.144e-08 | 4.958e-08 | 4.958e-08 | 2.14e-17 | 3.28e-14 | 7.08e-17 | 7.54e-16 | 4.39e-18 | 1.24e-17 | 1.91e-17 | 3.9975 | 6127.04 | 13.2254 | 0.88143 | 0.82005 | 2.3163 | 3.5679 | Sv/Bq | Sv/Bq | Sv/s per Bq/m^3 | Sv/s per Bq/m^3 | Sv/s per Bq/m^3 | Sv/s per Bq/m^2 | mrem/pCi | mrem/pCi | mrem/yr per pCi/g | mrem/yr per pCi/m^3 | mrem/yr per pCi/m^3 | mrem/yr per pCi/cm^2 | ORNL Center for Radiation Protection Knowledge 2014 | 2015-08-18 10:55:52
Ba-128 |  | S |  |  | 0.6 | 0.02 | 2.09e-08 | 1.8e-08 | 9.22e-09 | 5.39e-09 | 3.03e-09 | 2.74e-09 | 3.56e-09 | 3.56e-09 | 7.733e-05 | 6.66e-05 | 3.4114e-05 | 1.9943e-05 | 1.1211e-05 | 1.0138e-05 | 1.3172e-05 | 1.3172e-05 | 1.24e-08 | 8.53e-09 | 4.06e-09 | 2.62e-09 | 1.64e-09 | 1.39e-09 | 1.65e-09 | 1.65e-09 | 4.588e-05 | 3.1561e-05 | 1.5022e-05 | 9.694e-06 | 6.068e-06 | 5.143e-06 | 6.105e-06 | 6.105e-06 | 1.17e-18 | 2.12e-15 | 4.67e-18 | 5.86e-17 | 2.96e-19 | 7.67e-19 | 1.11e-18 | 0.21856 | 396.016 | 0.87236 | 0.068503 | 0.055293 | 0.14328 | 0.20735 | Sv/Bq | Sv/Bq | Sv/s per Bq/m^3 | Sv/s per Bq/m^3 | Sv/s per Bq/m^3 | Sv/s per Bq/m^2 | mrem/pCi | mrem/pCi | mrem/yr per pCi/g | mrem/yr per pCi/m^3 | mrem/yr per pCi/m^3 | mrem/yr per pCi/cm^2 | ORNL Center for Radiation Protection Knowledge 2014 | 2015-08-18 10:55:52
Ba-129 |  | S |  |  | 0.6 | 0.02 | 4.06e-10 | 2.92e-10 | 1.53e-10 | 9.23e-11 | 5.79e-11 | 4.87e-11 | 6.26e-11 | 6.26e-11 | 1.5022e-06 | 1.0804e-06 | 5.661e-07 | 3.4151e-07 | 2.1423e-07 | 1.8019e-07 | 2.3162e-07 | 2.3162e-07 | 2.43e-10 | 1.75e-10 | 8.59e-11 | 5.5e-11 | 3.54e-11 | 2.87e-11 | 3.44e-11 | 3.44e-11 | 8.991e-07 | 6.475e-07 | 3.1783e-07 | 2.035e-07 | 1.3098e-07 | 1.0619e-07 | 1.2728e-07 | 1.2728e-07 | 9.33e-18 | 1.44e-14 | 3.13e-17 | 3.23e-16 | 1.91e-18 | 5.39e-18 | 8.31e-18 | 1.7428 | 2689.92 | 5.8468 | 0.37759 | 0.35679 | 1.0069 | 1.5523 | Sv/Bq | Sv/Bq | Sv/s per Bq/m^3 | Sv/s per Bq/m^3 | Sv/s per Bq/m^3 | Sv/s per Bq/m^2 | mrem/pCi | mrem/pCi | mrem/yr per pCi/g | mrem/yr per pCi/m^3 | mrem/yr per pCi/m^3 | mrem/yr per pCi/cm^2 | ORNL Center for Radiation Protection Knowledge 2014 | 2015-08-18 10:55:52
Ba-129m |  | S |  |  | 0.6 | 0.02 | 4.23e-10 | 3.42e-10 | 1.96e-10 | 1.28e-10 | 8.5e-11 | 7.2e-11 | 8.81e-11 | 8.81e-11 | 1.5651e-06 | 1.2654e-06 | 7.252e-07 | 4.736e-07 | 3.145e-07 | 2.664e-07 | 3.2597e-07 | 3.2597e-07 | 3.54e-10 | 2.85e-10 | 1.49e-10 | 9.33e-11 | 5.8e-11 | 4.61e-11 | 5.57e-11 | 5.57e-11 | 1.3098e-06 | 1.0545e-06 | 5.513e-07 | 3.4521e-07 | 2.146e-07 | 1.7057e-07 | 2.0609e-07 | 2.0609e-07 | 4.82e-17 | 7.2e-14 | 1.56e-16 | 1.47e-15 | 9.3e-18 | 2.66e-17 | 4.19e-17 | 9.0038 | 13449.6 | 29.1408 | 1.7184 | 1.7372 | 4.9689 | 7.8269 | Sv/Bq | Sv/Bq | Sv/s per Bq/m^3 | Sv/s per Bq/m^3 | Sv/s per Bq/m^3 | Sv/s per Bq/m^2 | mrem/pCi | mrem/pCi | mrem/yr per pCi/g | mrem/yr per pCi/m^3 | mrem/yr per pCi/m^3 | mrem/yr per pCi/cm^2 | ORNL Center for Radiation Protection Knowledge 2014 | 2015-08-18 10:55:52
Ba-131 |  | S |  |  | 0.6 | 0.02 | 4.24e-09 | 2.67e-09 | 1.46e-09 | 9.61e-10 | 6.36e-10 | 4.63e-10 | 6.08e-10 | 6.08e-10 | 1.5688e-05 | 9.879e-06 | 5.402e-06 | 3.5557e-06 | 2.3532e-06 | 1.7131e-06 | 2.2496e-06 | 2.2496e-06 | 3.98e-09 | 3.01e-09 | 1.77e-09 | 1.27e-09 | 1.08e-09 | 8.56e-10 | 9.52e-10 | 9.52e-10 | 1.4726e-05 | 1.1137e-05 | 6.549e-06 | 4.699e-06 | 3.996e-06 | 3.1672e-06 | 3.5224e-06 | 3.5224e-06 | 1.25e-17 | 2e-14 | 4.36e-17 | 4.45e-16 | 2.73e-18 | 7.64e-18 | 1.15e-17 | 2.335 | 3736 | 8.1445 | 0.52021 | 0.50996 | 1.4272 | 2.1482 | Sv/Bq | Sv/Bq | Sv/s per Bq/m^3 | Sv/s per Bq/m^3 | Sv/s per Bq/m^3 | Sv/s per Bq/m^2 | mrem/pCi | mrem/pCi | mrem/yr per pCi/g | mrem/yr per pCi/m^3 | mrem/yr per pCi/m^3 | mrem/yr per pCi/cm^2 | ORNL Center for Radiation Protection Knowledge 2014 | 2015-08-18 10:55:52
Ba-131m |  | S |  |  | 0.6 | 0.02 | 5.86e-11 | 3.28e-11 | 1.62e-11 | 9.41e-12 | 6.42e-12 | 4.99e-12 | 6.65e-12 | 6.65e-12 | 2.1682e-07 | 1.2136e-07 | 5.994e-08 | 3.4817e-08 | 2.3754e-08 | 1.8463e-08 | 2.4605e-08 | 2.4605e-08 | 5.07e-11 | 3.52e-11 | 1.78e-11 | 1.24e-11 | 9.55e-12 | 7.89e-12 | 8.94e-12 | 8.94e-12 | 1.8759e-07 | 1.3024e-07 | 6.586e-08 | 4.588e-08 | 3.5335e-08 | 2.9193e-08 | 3.3078e-08 | 3.3078e-08 | 1.16e-18 | 2.65e-15 | 5.93e-18 | 6.73e-17 | 3.7e-19 | 9.07e-19 | 1.16e-18 | 0.21669 | 495.02 | 1.1077 | 0.078674 | 0.069116 | 0.16943 | 0.21669 | Sv/Bq | Sv/Bq | Sv/s per Bq/m^3 | Sv/s per Bq/m^3 | Sv/s per Bq/m^3 | Sv/s per Bq/m^2 | mrem/pCi | mrem/pCi | mrem/yr per pCi/g | mrem/yr per pCi/m^3 | mrem/yr per pCi/m^3 | mrem/yr per pCi/cm^2 | ORNL Center for Radiation Protection Knowledge 2014 | 2015-08-18 10:55:52
Ba-133 |  | S |  |  | 0.6 | 0.02 | 2.16e-08 | 6.31e-09 | 3.92e-09 | 4.7e-09 | 7.23e-09 | 1.54e-09 | 2.44e-09 | 2.44e-09 | 7.992e-05 | 2.3347e-05 | 1.4504e-05 | 1.739e-05 | 2.6751e-05 | 5.698e-06 | 9.028e-06 | 9.028e-06 | 3.24e-08 | 2.97e-08 | 2.01e-08 | 1.36e-08 | 1.15e-08 | 1.04e-08 | 1.12e-08 | 1.12e-08 | 0.00011988 | 0.00010989 | 7.437e-05 | 5.032e-05 | 4.255e-05 | 3.848e-05 | 4.144e-05 | 4.144e-05 | 9.75e-18 | 1.62e-14 | 3.56e-17 | 3.73e-16 | 2.24e-18 | 6.18e-18 | 9.14e-18 | 1.8213 | 3026.16 | 6.6501 | 0.43604 | 0.41843 | 1.1544 | 1.7074 | Sv/Bq | Sv/Bq | Sv/s per Bq/m^3 | Sv/s per Bq/m^3 | Sv/s per Bq/m^3 | Sv/s per Bq/m^2 | mrem/pCi | mrem/pCi | mrem/yr per pCi/g | mrem/yr per pCi/m^3 | mrem/yr per pCi/m^3 | mrem/yr per pCi/cm^2 | ORNL Center for Radiation Protection Knowledge 2014 | 2015-08-18 10:55:52
Ba-133m |  | S |  |  | 0.6 | 0.02 | 4.26e-09 | 3.72e-09 | 1.89e-09 | 1.09e-09 | 6.05e-10 | 5.52e-10 | 7.19e-10 | 7.19e-10 | 1.5762e-05 | 1.3764e-05 | 6.993e-06 | 4.033e-06 | 2.2385e-06 | 2.0424e-06 | 2.6603e-06 | 2.6603e-06 | 3.14e-09 | 2.43e-09 | 1.12e-09 | 7.76e-10 | 5.95e-10 | 4.72e-10 | 5.43e-10 | 5.43e-10 | 1.1618e-05 | 8.991e-06 | 4.144e-06 | 2.8712e-06 | 2.2015e-06 | 1.7464e-06 | 2.0091e-06 | 2.0091e-06 | 1.36e-18 | 2.49e-15 | 5.36e-18 | 6.08e-17 | 3.31e-19 | 8.85e-19 | 1.29e-18 | 0.25405 | 465.132 | 1.0012 | 0.071075 | 0.061831 | 0.16532 | 0.24097 | Sv/Bq | Sv/Bq | Sv/s per Bq/m^3 | Sv/s per Bq/m^3 | Sv/s per Bq/m^3 | Sv/s per Bq/m^2 | mrem/pCi | mrem/pCi | mrem/yr per pCi/g | mrem/yr per pCi/m^3 | mrem/yr per pCi/m^3 | mrem/yr per pCi/cm^2 | ORNL Center for Radiation Protection Knowledge 2014 | 2015-08-18 10:55:52
Ba-135m |  | S |  |  | 0.6 | 0.02 | 3.31e-09 | 2.93e-09 | 1.48e-09 | 8.54e-10 | 4.74e-10 | 4.35e-10 | 5.66e-10 | 5.66e-10 | 1.2247e-05 | 1.0841e-05 | 5.476e-06 | 3.1598e-06 | 1.7538e-06 | 1.6095e-06 | 2.0942e-06 | 2.0942e-06 | 2.72e-09 | 1.9e-09 | 8.59e-10 | 5.94e-10 | 4.55e-10 | 3.6e-10 | 4.16e-10 | 4.16e-10 | 1.0064e-05 | 7.03e-06 | 3.1783e-06 | 2.1978e-06 | 1.6835e-06 | 1.332e-06 | 1.5392e-06 | 1.5392e-06 | 1.16e-18 | 2.16e-15 | 4.65e-18 | 5.38e-17 | 2.87e-19 | 7.58e-19 | 1.1e-18 | 0.21669 | 403.488 | 0.86862 | 0.062892 | 0.053612 | 0.14159 | 0.20548 | Sv/Bq | Sv/Bq | Sv/s per Bq/m^3 | Sv/s per Bq/m^3 | Sv/s per Bq/m^3 | Sv/s per Bq/m^2 | mrem/pCi | mrem/pCi | mrem/yr per pCi/g | mrem/yr per pCi/m^3 | mrem/yr per pCi/m^3 | mrem/yr per pCi/cm^2 | ORNL Center for Radiation Protection Knowledge 2014 | 2015-08-18 10:55:52
Ba-137m | SE | - |  |  |  | 0 | 0 | 0 | 0 | 0 | 0 | 0 | 0 | 0 | 0 | 0 | 0 | 0 | 0 | 0 | 0 | 0 | 0 | 0 | 0 | 0 | 0 | 0 | 0 | 0 | 0 | 0 | 0 | 0 | 0 | 0 | 0 | 0 | 1.81e-17 | 2.69e-14 | 5.83e-17 | 5.77e-16 | 3.6e-18 | 1.03e-17 | 1.61e-17 | 3.3811 | 5024.92 | 10.8904 | 0.67451 | 0.67248 | 1.924 | 3.0075 | Sv/Bq | Sv/Bq | Sv/s per Bq/m^3 | Sv/s per Bq/m^3 | Sv/s per Bq/m^3 | Sv/s per Bq/m^2 | mrem/pCi | mrem/pCi | mrem/yr per pCi/g | mrem/yr per pCi/m^3 | mrem/yr per pCi/m^3 | mrem/yr per pCi/cm^2 | ORNL Center for Radiation Protection Knowledge 2014 | 2015-08-18 10:55:52
Ba-139 |  | S |  |  | 0.6 | 0.02 | 1.42e-09 | 8.54e-10 | 4.17e-10 | 2.38e-10 | 1.51e-10 | 1.22e-10 | 1.64e-10 | 1.64e-10 | 5.254e-06 | 3.1598e-06 | 1.5429e-06 | 8.806e-07 | 5.587e-07 | 4.514e-07 | 6.068e-07 | 6.068e-07 | 5.77e-10 | 3.65e-10 | 1.65e-10 | 1.07e-10 | 7.03e-11 | 5.9e-11 | 7e-11 | 7e-11 | 2.1349e-06 | 1.3505e-06 | 6.105e-07 | 3.959e-07 | 2.6011e-07 | 2.183e-07 | 2.59e-07 | 2.59e-07 | 1.26e-18 | 2.67e-15 | 5.17e-18 | 1.49e-16 | 3.75e-19 | 8.76e-19 | 1.21e-18 | 0.23537 | 498.756 | 0.96576 | 0.17418 | 0.07005 | 0.16364 | 0.22603 | Sv/Bq | Sv/Bq | Sv/s per Bq/m^3 | Sv/s per Bq/m^3 | Sv/s per Bq/m^3 | Sv/s per Bq/m^2 | mrem/pCi | mrem/pCi | mrem/yr per pCi/g | mrem/yr per pCi/m^3 | mrem/yr per pCi/m^3 | mrem/yr per pCi/cm^2 | ORNL Center for Radiation Protection Knowledge 2014 | 2015-08-18 10:55:52
Ba-140 |  | S |  |  | 0.6 | 0.02 | 3.2e-08 | 1.81e-08 | 9.26e-09 | 5.87e-09 | 3.74e-09 | 2.62e-09 | 3.63e-09 | 3.63e-09 | 0.0001184 | 6.697e-05 | 3.4262e-05 | 2.1719e-05 | 1.3838e-05 | 9.694e-06 | 1.3431e-05 | 1.3431e-05 | 2.91e-08 | 2.19e-08 | 1.25e-08 | 8.69e-09 | 7.17e-09 | 5.86e-09 | 6.52e-09 | 6.52e-09 | 0.00010767 | 8.103e-05 | 4.625e-05 | 3.2153e-05 | 2.6529e-05 | 2.1682e-05 | 2.4124e-05 | 2.4124e-05 | 5.13e-18 | 8.06e-15 | 1.74e-17 | 1.91e-16 | 1.09e-18 | 3.06e-18 | 4.68e-18 | 0.95828 | 1505.608 | 3.2503 | 0.22328 | 0.20361 | 0.57161 | 0.87422 | Sv/Bq | Sv/Bq | Sv/s per Bq/m^3 | Sv/s per Bq/m^3 | Sv/s per Bq/m^3 | Sv/s per Bq/m^2 | mrem/pCi | mrem/pCi | mrem/yr per pCi/g | mrem/yr per pCi/m^3 | mrem/yr per pCi/m^3 | mrem/yr per pCi/cm^2 | ORNL Center for Radiation Protection Knowledge 2014 | 2015-08-18 10:55:52
Ba-141 |  | S |  |  | 0.6 | 0.02 | 8.1e-10 | 5.01e-10 | 2.47e-10 | 1.42e-10 | 9.11e-11 | 7.4e-11 | 9.85e-11 | 9.85e-11 | 2.997e-06 | 1.8537e-06 | 9.139e-07 | 5.254e-07 | 3.3707e-07 | 2.738e-07 | 3.6445e-07 | 3.6445e-07 | 3.36e-10 | 2.2e-10 | 1.01e-10 | 6.47e-11 | 4.15e-11 | 3.5e-11 | 4.17e-11 | 4.17e-11 | 1.2432e-06 | 8.14e-07 | 3.737e-07 | 2.3939e-07 | 1.5355e-07 | 1.295e-07 | 1.5429e-07 | 1.5429e-07 | 2.82e-17 | 4.32e-14 | 9.32e-17 | 9.67e-16 | 5.62e-18 | 1.59e-17 | 2.48e-17 | 5.2678 | 8069.76 | 17.4098 | 1.1304 | 1.0498 | 2.9701 | 4.6326 | Sv/Bq | Sv/Bq | Sv/s per Bq/m^3 | Sv/s per Bq/m^3 | Sv/s per Bq/m^3 | Sv/s per Bq/m^2 | mrem/pCi | mrem/pCi | mrem/yr per pCi/g | mrem/yr per pCi/m^3 | mrem/yr per pCi/m^3 | mrem/yr per pCi/cm^2 | ORNL Center for Radiation Protection Knowledge 2014 | 2015-08-18 10:55:52
Ba-142 |  | S |  |  | 0.6 | 0.02 | 3.49e-10 | 2.14e-10 | 1.08e-10 | 6.4e-11 | 4.22e-11 | 3.4e-11 | 4.46e-11 | 4.46e-11 | 1.2913e-06 | 7.918e-07 | 3.996e-07 | 2.368e-07 | 1.5614e-07 | 1.258e-07 | 1.6502e-07 | 1.6502e-07 | 1.88e-10 | 1.3e-10 | 6.13e-11 | 3.96e-11 | 2.54e-11 | 2.13e-11 | 2.53e-11 | 2.53e-11 | 6.956e-07 | 4.81e-07 | 2.2681e-07 | 1.4652e-07 | 9.398e-08 | 7.881e-08 | 9.361e-08 | 9.361e-08 | 3.24e-17 | 4.84e-14 | 1.05e-16 | 1.01e-15 | 6.22e-18 | 1.78e-17 | 2.81e-17 | 6.0523 | 9041.12 | 19.614 | 1.1807 | 1.1619 | 3.325 | 5.2491 | Sv/Bq | Sv/Bq | Sv/s per Bq/m^3 | Sv/s per Bq/m^3 | Sv/s per Bq/m^3 | Sv/s per Bq/m^2 | mrem/pCi | mrem/pCi | mrem/yr per pCi/g | mrem/yr per pCi/m^3 | mrem/yr per pCi/m^3 | mrem/yr per pCi/cm^2 | ORNL Center for Radiation Protection Knowledge 2014 | 2015-08-18 10:55:52
Be-10 |  | S |  |  | 0.02 | 0.02 | 1.42e-08 | 8.05e-09 | 4.07e-09 | 2.41e-09 | 1.39e-09 | 1.14e-09 | 1.56e-09 | 1.56e-09 | 5.254e-05 | 2.9785e-05 | 1.5059e-05 | 8.917e-06 | 5.143e-06 | 4.218e-06 | 5.772e-06 | 5.772e-06 | 9.76e-08 | 9.04e-08 | 6.05e-08 | 4.12e-08 | 3.62e-08 | 3.47e-08 | 3.66e-08 | 3.66e-08 | 0.00036112 | 0.00033448 | 0.00022385 | 0.00015244 | 0.00013394 | 0.00012839 | 0.00013542 | 0.00013542 | 5.43e-21 | 1.39e-16 | 1.55e-19 | 3.44e-18 | 1.98e-21 | 4.25e-21 | 5.35e-21 | 0.0010143 | 25.9652 | 0.028954 | 0.0040214 | 0.00036986 | 0.0007939 | 0.00099938 | Sv/Bq | Sv/Bq | Sv/s per Bq/m^3 | Sv/s per Bq/m^3 | Sv/s per Bq/m^3 | Sv/s per Bq/m^2 | mrem/pCi | mrem/pCi | mrem/yr per pCi/g | mrem/yr per pCi/m^3 | mrem/yr per pCi/m^3 | mrem/yr per pCi/cm^2 | ORNL Center for Radiation Protection Knowledge 2014 | 2015-08-18 10:55:52
Be-7 |  | S |  |  | 0.02 | 0.02 | 1.78e-10 | 1.3e-10 | 7.81e-11 | 5.34e-11 | 3.58e-11 | 2.8e-11 | 3.48e-11 | 3.48e-11 | 6.586e-07 | 4.81e-07 | 2.8897e-07 | 1.9758e-07 | 1.3246e-07 | 1.036e-07 | 1.2876e-07 | 1.2876e-07 | 2.81e-10 | 2.4e-10 | 1.45e-10 | 9.73e-11 | 6.83e-11 | 5.58e-11 | 6.4e-11 | 6.4e-11 | 1.0397e-06 | 8.88e-07 | 5.365e-07 | 3.6001e-07 | 2.5271e-07 | 2.0646e-07 | 2.368e-07 | 2.368e-07 | 1.45e-18 | 2.21e-15 | 4.81e-18 | 4.76e-17 | 3.03e-19 | 8.63e-19 | 1.32e-18 | 0.27086 | 412.828 | 0.89851 | 0.055644 | 0.0566 | 0.16121 | 0.24658 | Sv/Bq | Sv/Bq | Sv/s per Bq/m^3 | Sv/s per Bq/m^3 | Sv/s per Bq/m^3 | Sv/s per Bq/m^2 | mrem/pCi | mrem/pCi | mrem/yr per pCi/g | mrem/yr per pCi/m^3 | mrem/yr per pCi/m^3 | mrem/yr per pCi/cm^2 | ORNL Center for Radiation Protection Knowledge 2014 | 2015-08-18 10:55:52
Bi-197 |  | - |  |  |  | 0 | 0 | 0 | 0 | 0 | 0 | 0 | 0 | 0 | 0 | 0 | 0 | 0 | 0 | 0 | 0 | 0 | 0 | 0 | 0 | 0 | 0 | 0 | 0 | 0 | 0 | 0 | 0 | 0 | 0 | 0 | 0 | 0 | 5.29e-17 | 7.85e-14 | 1.7e-16 | 1.6e-15 | 1.01e-17 | 2.87e-17 | 4.55e-17 | 9.8817 | 14663.8 | 31.756 | 1.8704 | 1.8867 | 5.3612 | 8.4994 | Sv/Bq | Sv/Bq | Sv/s per Bq/m^3 | Sv/s per Bq/m^3 | Sv/s per Bq/m^3 | Sv/s per Bq/m^2 | mrem/pCi | mrem/pCi | mrem/yr per pCi/g | mrem/yr per pCi/m^3 | mrem/yr per pCi/m^3 | mrem/yr per pCi/cm^2 | ORNL Center for Radiation Protection Knowledge 2014 | 2015-08-18 10:55:52
Bi-200 |  | S |  |  | 0.1 | 0.1 | 4.83e-10 | 3.08e-10 | 1.66e-10 | 1.04e-10 | 7.02e-11 | 5.61e-11 | 7.16e-11 | 7.16e-11 | 1.7871e-06 | 1.1396e-06 | 6.142e-07 | 3.848e-07 | 2.5974e-07 | 2.0757e-07 | 2.6492e-07 | 2.6492e-07 | 2.89e-10 | 2.19e-10 | 1.11e-10 | 7.01e-11 | 4.58e-11 | 3.67e-11 | 4.39e-11 | 4.39e-11 | 1.0693e-06 | 8.103e-07 | 4.107e-07 | 2.5937e-07 | 1.6946e-07 | 1.3579e-07 | 1.6243e-07 | 1.6243e-07 | 7.23e-17 | 1.1e-13 | 2.39e-16 | 2.31e-15 | 1.46e-17 | 4.14e-17 | 6.42e-17 | 13.5056 | 20548 | 44.6452 | 2.7004 | 2.7273 | 7.7335 | 11.9926 | Sv/Bq | Sv/Bq | Sv/s per Bq/m^3 | Sv/s per Bq/m^3 | Sv/s per Bq/m^3 | Sv/s per Bq/m^2 | mrem/pCi | mrem/pCi | mrem/yr per pCi/g | mrem/yr per pCi/m^3 | mrem/yr per pCi/m^3 | mrem/yr per pCi/cm^2 | ORNL Center for Radiation Protection Knowledge 2014 | 2015-08-18 10:55:52
Bi-201 |  | S |  |  | 0.1 | 0.1 | 9.59e-10 | 6.43e-10 | 3.51e-10 | 2.24e-10 | 1.46e-10 | 1.17e-10 | 1.49e-10 | 1.49e-10 | 3.5483e-06 | 2.3791e-06 | 1.2987e-06 | 8.288e-07 | 5.402e-07 | 4.329e-07 | 5.513e-07 | 5.513e-07 | 5.84e-10 | 4.5e-10 | 2.3e-10 | 1.46e-10 | 9.38e-11 | 7.49e-11 | 8.98e-11 | 8.98e-11 | 2.1608e-06 | 1.665e-06 | 8.51e-07 | 5.402e-07 | 3.4706e-07 | 2.7713e-07 | 3.3226e-07 | 3.3226e-07 | 5.51e-17 | 8.11e-14 | 1.76e-16 | 1.58e-15 | 1.01e-17 | 2.9e-17 | 4.65e-17 | 10.2927 | 15149.48 | 32.8768 | 1.847 | 1.8867 | 5.4172 | 8.6862 | Sv/Bq | Sv/Bq | Sv/s per Bq/m^3 | Sv/s per Bq/m^3 | Sv/s per Bq/m^3 | Sv/s per Bq/m^2 | mrem/pCi | mrem/pCi | mrem/yr per pCi/g | mrem/yr per pCi/m^3 | mrem/yr per pCi/m^3 | mrem/yr per pCi/cm^2 | ORNL Center for Radiation Protection Knowledge 2014 | 2015-08-18 10:55:52
Bi-202 |  | S |  |  | 0.1 | 0.1 | 7.57e-10 | 5.11e-10 | 2.87e-10 | 1.87e-10 | 1.25e-10 | 1.01e-10 | 1.26e-10 | 1.26e-10 | 2.8009e-06 | 1.8907e-06 | 1.0619e-06 | 6.919e-07 | 4.625e-07 | 3.737e-07 | 4.662e-07 | 4.662e-07 | 4.94e-10 | 3.92e-10 | 2.02e-10 | 1.26e-10 | 7.81e-11 | 6.21e-11 | 7.53e-11 | 7.53e-11 | 1.8278e-06 | 1.4504e-06 | 7.474e-07 | 4.662e-07 | 2.8897e-07 | 2.2977e-07 | 2.7861e-07 | 2.7861e-07 | 8.45e-17 | 1.26e-13 | 2.74e-16 | 2.58e-15 | 1.64e-17 | 4.69e-17 | 7.37e-17 | 15.7846 | 23536.8 | 51.1832 | 3.016 | 3.0635 | 8.7609 | 13.7672 | Sv/Bq | Sv/Bq | Sv/s per Bq/m^3 | Sv/s per Bq/m^3 | Sv/s per Bq/m^3 | Sv/s per Bq/m^2 | mrem/pCi | mrem/pCi | mrem/yr per pCi/g | mrem/yr per pCi/m^3 | mrem/yr per pCi/m^3 | mrem/yr per pCi/cm^2 | ORNL Center for Radiation Protection Knowledge 2014 | 2015-08-18 10:55:52
Bi-203 |  | S |  |  | 0.1 | 0.1 | 3.56e-09 | 2.57e-09 | 1.45e-09 | 9.57e-10 | 6.18e-10 | 4.96e-10 | 6.26e-10 | 6.26e-10 | 1.3172e-05 | 9.509e-06 | 5.365e-06 | 3.5409e-06 | 2.2866e-06 | 1.8352e-06 | 2.3162e-06 | 2.3162e-06 | 2.14e-09 | 1.71e-09 | 8.87e-10 | 5.66e-10 | 3.57e-10 | 2.84e-10 | 3.42e-10 | 3.42e-10 | 7.918e-06 | 6.327e-06 | 3.2819e-06 | 2.0942e-06 | 1.3209e-06 | 1.0508e-06 | 1.2654e-06 | 1.2654e-06 | 7.72e-17 | 1.13e-13 | 2.44e-16 | 2.17e-15 | 1.39e-17 | 4.01e-17 | 6.45e-17 | 14.421 | 21108.4 | 45.5792 | 2.5367 | 2.5965 | 7.4907 | 12.0486 | Sv/Bq | Sv/Bq | Sv/s per Bq/m^3 | Sv/s per Bq/m^3 | Sv/s per Bq/m^3 | Sv/s per Bq/m^2 | mrem/pCi | mrem/pCi | mrem/yr per pCi/g | mrem/yr per pCi/m^3 | mrem/yr per pCi/m^3 | mrem/yr per pCi/cm^2 | ORNL Center for Radiation Protection Knowledge 2014 | 2015-08-18 10:55:52
Bi-204 |  | S |  |  | 0.1 | 0.1 | 3.94e-09 | 2.88e-09 | 1.65e-09 | 1.1e-09 | 7.19e-10 | 5.76e-10 | 7.22e-10 | 7.22e-10 | 1.4578e-05 | 1.0656e-05 | 6.105e-06 | 4.07e-06 | 2.6603e-06 | 2.1312e-06 | 2.6714e-06 | 2.6714e-06 | 2.4e-09 | 1.94e-09 | 1.01e-09 | 6.4e-10 | 3.96e-10 | 3.15e-10 | 3.81e-10 | 3.81e-10 | 8.88e-06 | 7.178e-06 | 3.737e-06 | 2.368e-06 | 1.4652e-06 | 1.1655e-06 | 1.4097e-06 | 1.4097e-06 | 9.08e-17 | 1.35e-13 | 2.92e-16 | 2.71e-15 | 1.73e-17 | 4.95e-17 | 7.83e-17 | 16.9614 | 25218 | 54.5456 | 3.168 | 3.2316 | 9.2466 | 14.6264 | Sv/Bq | Sv/Bq | Sv/s per Bq/m^3 | Sv/s per Bq/m^3 | Sv/s per Bq/m^3 | Sv/s per Bq/m^2 | mrem/pCi | mrem/pCi | mrem/yr per pCi/g | mrem/yr per pCi/m^3 | mrem/yr per pCi/m^3 | mrem/yr per pCi/cm^2 | ORNL Center for Radiation Protection Knowledge 2014 | 2015-08-18 10:55:52
Bi-205 |  | S |  |  | 0.1 | 0.1 | 6.19e-09 | 4.56e-09 | 2.62e-09 | 1.75e-09 | 1.15e-09 | 9.16e-10 | 1.15e-09 | 1.15e-09 | 2.2903e-05 | 1.6872e-05 | 9.694e-06 | 6.475e-06 | 4.255e-06 | 3.3892e-06 | 4.255e-06 | 4.255e-06 | 6.08e-09 | 4.94e-09 | 2.79e-09 | 1.83e-09 | 1.33e-09 | 1.07e-09 | 1.23e-09 | 1.23e-09 | 2.2496e-05 | 1.8278e-05 | 1.0323e-05 | 6.771e-06 | 4.921e-06 | 3.959e-06 | 4.551e-06 | 4.551e-06 | 5.46e-17 | 7.99e-14 | 1.73e-16 | 1.53e-15 | 9.83e-18 | 2.83e-17 | 4.56e-17 | 10.1993 | 14925.32 | 32.3164 | 1.7886 | 1.8362 | 5.2864 | 8.5181 | Sv/Bq | Sv/Bq | Sv/s per Bq/m^3 | Sv/s per Bq/m^3 | Sv/s per Bq/m^3 | Sv/s per Bq/m^2 | mrem/pCi | mrem/pCi | mrem/yr per pCi/g | mrem/yr per pCi/m^3 | mrem/yr per pCi/m^3 | mrem/yr per pCi/cm^2 | ORNL Center for Radiation Protection Knowledge 2014 | 2015-08-18 10:55:52
Bi-206 |  | S |  |  | 0.1 | 0.1 | 1.41e-08 | 1.02e-08 | 5.77e-09 | 3.8e-09 | 2.45e-09 | 1.95e-09 | 2.47e-09 | 2.47e-09 | 5.217e-05 | 3.774e-05 | 2.1349e-05 | 1.406e-05 | 9.065e-06 | 7.215e-06 | 9.139e-06 | 9.139e-06 | 1.1e-08 | 8.72e-09 | 4.79e-09 | 3.21e-09 | 2.34e-09 | 1.86e-09 | 2.15e-09 | 2.15e-09 | 4.07e-05 | 3.2264e-05 | 1.7723e-05 | 1.1877e-05 | 8.658e-06 | 6.882e-06 | 7.955e-06 | 7.955e-06 | 1.02e-16 | 1.51e-13 | 3.28e-16 | 3.05e-15 | 1.94e-17 | 5.57e-17 | 8.79e-17 | 19.0536 | 28206.8 | 61.2704 | 3.5654 | 3.6239 | 10.4048 | 16.4197 | Sv/Bq | Sv/Bq | Sv/s per Bq/m^3 | Sv/s per Bq/m^3 | Sv/s per Bq/m^3 | Sv/s per Bq/m^2 | mrem/pCi | mrem/pCi | mrem/yr per pCi/g | mrem/yr per pCi/m^3 | mrem/yr per pCi/m^3 | mrem/yr per pCi/cm^2 | ORNL Center for Radiation Protection Knowledge 2014 | 2015-08-18 10:55:52
Bi-207 |  | S |  |  | 0.1 | 0.1 | 1.02e-08 | 7.22e-09 | 3.97e-09 | 2.56e-09 | 1.61e-09 | 1.28e-09 | 1.65e-09 | 1.65e-09 | 3.774e-05 | 2.6714e-05 | 1.4689e-05 | 9.472e-06 | 5.957e-06 | 4.736e-06 | 6.105e-06 | 6.105e-06 | 9.61e-08 | 9.35e-08 | 6.63e-08 | 4.61e-08 | 4.03e-08 | 3.88e-08 | 4.08e-08 | 4.08e-08 | 0.00035557 | 0.00034595 | 0.00024531 | 0.00017057 | 0.00014911 | 0.00014356 | 0.00015096 | 0.00015096 | 4.72e-17 | 7.03e-14 | 1.53e-16 | 1.45e-15 | 9.12e-18 | 2.6e-17 | 4.1e-17 | 8.817 | 13132.04 | 28.5804 | 1.695 | 1.7036 | 4.8568 | 7.6588 | Sv/Bq | Sv/Bq | Sv/s per Bq/m^3 | Sv/s per Bq/m^3 | Sv/s per Bq/m^3 | Sv/s per Bq/m^2 | mrem/pCi | mrem/pCi | mrem/yr per pCi/g | mrem/yr per pCi/m^3 | mrem/yr per pCi/m^3 | mrem/yr per pCi/cm^2 | ORNL Center for Radiation Protection Knowledge 2014 | 2015-08-18 10:55:52
Bi-208 |  | S |  |  | 0.1 | 0.1 | 7.25e-09 | 5.47e-09 | 3.2e-09 | 2.18e-09 | 1.45e-09 | 1.16e-09 | 1.44e-09 | 1.44e-09 | 2.6825e-05 | 2.0239e-05 | 1.184e-05 | 8.066e-06 | 5.365e-06 | 4.292e-06 | 5.328e-06 | 5.328e-06 | 8.15e-08 | 8.1e-08 | 5.95e-08 | 4.29e-08 | 3.83e-08 | 3.67e-08 | 3.83e-08 | 3.83e-08 | 0.00030155 | 0.0002997 | 0.00022015 | 0.00015873 | 0.00014171 | 0.00013579 | 0.00014171 | 0.00014171 | 9.45e-17 | 1.35e-13 | 2.93e-16 | 2.21e-15 | 1.46e-17 | 4.29e-17 | 7.26e-17 | 17.6526 | 25218 | 54.7324 | 2.5835 | 2.7273 | 8.0137 | 13.5617 | Sv/Bq | Sv/Bq | Sv/s per Bq/m^3 | Sv/s per Bq/m^3 | Sv/s per Bq/m^3 | Sv/s per Bq/m^2 | mrem/pCi | mrem/pCi | mrem/yr per pCi/g | mrem/yr per pCi/m^3 | mrem/yr per pCi/m^3 | mrem/yr per pCi/cm^2 | ORNL Center for Radiation Protection Knowledge 2014 | 2015-08-18 10:55:52
Bi-210 | SE | S |  |  | 0.1 | 0.1 | 1.5e-08 | 9.72e-09 | 4.84e-09 | 2.87e-09 | 1.63e-09 | 1.31e-09 | 1.8e-09 | 1.8e-09 | 5.55e-05 | 3.5964e-05 | 1.7908e-05 | 1.0619e-05 | 6.031e-06 | 4.847e-06 | 6.66e-06 | 6.66e-06 | 5.61e-07 | 4.38e-07 | 2.73e-07 | 1.86e-07 | 1.59e-07 | 1.33e-07 | 1.46e-07 | 1.46e-07 | 0.0020757 | 0.0016206 | 0.0010101 | 0.0006882 | 0.0005883 | 0.0004921 | 0.0005402 | 0.0005402 | 2.93e-20 | 2.58e-16 | 2.98e-19 | 3.51e-17 | 1.68e-20 | 2.43e-20 | 2.87e-20 | 0.0054732 | 48.1944 | 0.055666 | 0.041032 | 0.0031382 | 0.0045392 | 0.0053612 | Sv/Bq | Sv/Bq | Sv/s per Bq/m^3 | Sv/s per Bq/m^3 | Sv/s per Bq/m^3 | Sv/s per Bq/m^2 | mrem/pCi | mrem/pCi | mrem/yr per pCi/g | mrem/yr per pCi/m^3 | mrem/yr per pCi/m^3 | mrem/yr per pCi/cm^2 | ORNL Center for Radiation Protection Knowledge 2014 | 2015-08-18 10:55:52
Bi-210m |  | S |  |  | 0.1 | 0.1 | 2.12e-07 | 9.12e-08 | 4.72e-08 | 2.96e-08 | 1.86e-08 | 1.5e-08 | 2.01e-08 | 2.01e-08 | 0.0007844 | 0.00033744 | 0.00017464 | 0.00010952 | 6.882e-05 | 5.55e-05 | 7.437e-05 | 7.437e-05 | 3.46e-05 | 3.02e-05 | 1.96e-05 | 1.28e-05 | 1.08e-05 | 9.89e-06 | 1.07e-05 | 1.07e-05 | 0.12802 | 0.11174 | 0.07252 | 0.04736 | 0.03996 | 0.036593 | 0.03959 | 0.03959 | 6.95e-18 | 1.14e-14 | 2.49e-17 | 2.44e-16 | 1.56e-18 | 4.4e-18 | 6.53e-18 | 1.2983 | 2129.52 | 4.6513 | 0.28524 | 0.29141 | 0.82192 | 1.2198 | Sv/Bq | Sv/Bq | Sv/s per Bq/m^3 | Sv/s per Bq/m^3 | Sv/s per Bq/m^3 | Sv/s per Bq/m^2 | mrem/pCi | mrem/pCi | mrem/yr per pCi/g | mrem/yr per pCi/m^3 | mrem/yr per pCi/m^3 | mrem/yr per pCi/cm^2 | ORNL Center for Radiation Protection Knowledge 2014 | 2015-08-18 10:55:52
Bi-211 |  | - |  |  |  | 0 | 0 | 0 | 0 | 0 | 0 | 0 | 0 | 0 | 0 | 0 | 0 | 0 | 0 | 0 | 0 | 0 | 0 | 0 | 0 | 0 | 0 | 0 | 0 | 0 | 0 | 0 | 0 | 0 | 0 | 0 | 0 | 0 | 1.29e-18 | 2.07e-15 | 4.51e-18 | 4.45e-17 | 2.84e-19 | 8.02e-19 | 1.2e-18 | 0.24097 | 386.676 | 0.84247 | 0.05202 | 0.053051 | 0.14981 | 0.22416 | Sv/Bq | Sv/Bq | Sv/s per Bq/m^3 | Sv/s per Bq/m^3 | Sv/s per Bq/m^3 | Sv/s per Bq/m^2 | mrem/pCi | mrem/pCi | mrem/yr per pCi/g | mrem/yr per pCi/m^3 | mrem/yr per pCi/m^3 | mrem/yr per pCi/cm^2 | ORNL Center for Radiation Protection Knowledge 2014 | 2015-08-18 10:55:52
Bi-212 |  | S |  |  | 0.1 | 0.1 | 3.23e-09 | 1.8e-09 | 8.81e-10 | 5.09e-10 | 3.32e-10 | 2.61e-10 | 3.52e-10 | 3.52e-10 | 1.1951e-05 | 6.66e-06 | 3.2597e-06 | 1.8833e-06 | 1.2284e-06 | 9.657e-07 | 1.3024e-06 | 1.3024e-06 | 2.6e-08 | 2.1e-08 | 1.8e-08 | 1.7e-08 | 1.7e-08 | 1.6e-08 | 1.65e-08 | 1.65e-08 | 9.62e-05 | 7.77e-05 | 6.66e-05 | 6.29e-05 | 6.29e-05 | 5.92e-05 | 6.11e-05 | 6.11e-05 | 3.35e-18 | 5.17e-15 | 1.08e-17 | 1.54e-16 | 6.69e-19 | 1.84e-18 | 2.89e-18 | 0.62578 | 965.756 | 2.0174 | 0.18003 | 0.12497 | 0.34371 | 0.53985 | Sv/Bq | Sv/Bq | Sv/s per Bq/m^3 | Sv/s per Bq/m^3 | Sv/s per Bq/m^3 | Sv/s per Bq/m^2 | mrem/pCi | mrem/pCi | mrem/yr per pCi/g | mrem/yr per pCi/m^3 | mrem/yr per pCi/m^3 | mrem/yr per pCi/cm^2 | ORNL Center for Radiation Protection Knowledge 2014 | 2015-08-18 10:55:52
Bi-212n |  | - |  |  |  | 0 | 0 | 0 | 0 | 0 | 0 | 0 | 0 | 0 | 0 | 0 | 0 | 0 | 0 | 0 | 0 | 0 | 0 | 0 | 0 | 0 | 0 | 0 | 0 | 0 | 0 | 0 | 0 | 0 | 0 | 0 | 0 | 0 | 6.52e-20 | 3.89e-16 | 4.61e-19 | 6.03e-17 | 3.94e-20 | 5.43e-20 | 6.37e-20 | 0.012179 | 72.6652 | 0.086115 | 0.070491 | 0.0073599 | 0.010143 | 0.011899 | Sv/Bq | Sv/Bq | Sv/s per Bq/m^3 | Sv/s per Bq/m^3 | Sv/s per Bq/m^3 | Sv/s per Bq/m^2 | mrem/pCi | mrem/pCi | mrem/yr per pCi/g | mrem/yr per pCi/m^3 | mrem/yr per pCi/m^3 | mrem/yr per pCi/cm^2 | ORNL Center for Radiation Protection Knowledge 2014 | 2015-08-18 10:55:52
Bi-213 | SE | S |  |  | 0.1 | 0.1 | 2.51e-09 | 1.39e-09 | 6.75e-10 | 3.86e-10 | 2.52e-10 | 1.98e-10 | 2.68e-10 | 2.68e-10 | 9.287e-06 | 5.143e-06 | 2.4975e-06 | 1.4282e-06 | 9.324e-07 | 7.326e-07 | 9.916e-07 | 9.916e-07 | 1.71e-07 | 1.22e-07 | 6.43e-08 | 4.7e-08 | 3.89e-08 | 3.2e-08 | 3.55e-08 | 3.55e-08 | 0.0006327 | 0.0004514 | 0.00023791 | 0.0001739 | 0.00014393 | 0.0001184 | 0.00013135 | 0.00013135 | 3.68e-18 | 5.94e-15 | 1.26e-17 | 1.64e-16 | 7.95e-19 | 2.22e-18 | 3.37e-18 | 0.68742 | 1109.592 | 2.3537 | 0.19172 | 0.14851 | 0.4147 | 0.62952 | Sv/Bq | Sv/Bq | Sv/s per Bq/m^3 | Sv/s per Bq/m^3 | Sv/s per Bq/m^3 | Sv/s per Bq/m^2 | mrem/pCi | mrem/pCi | mrem/yr per pCi/g | mrem/yr per pCi/m^3 | mrem/yr per pCi/m^3 | mrem/yr per pCi/cm^2 | ORNL Center for Radiation Protection Knowledge 2014 | 2015-08-18 10:55:52
Bi-214 | SE | S |  |  | 0.1 | 0.1 | 1.37e-09 | 7.52e-10 | 3.67e-10 | 2.1e-10 | 1.42e-10 | 1.12e-10 | 1.49e-10 | 1.49e-10 | 5.069e-06 | 2.7824e-06 | 1.3579e-06 | 7.77e-07 | 5.254e-07 | 4.144e-07 | 5.513e-07 | 5.513e-07 | 1.4e-08 | 1.1e-08 | 1.1e-08 | 1e-08 | 9.9e-09 | 9.7e-09 | 9.9e-09 | 9.9e-09 | 5.18e-05 | 4.07e-05 | 4.07e-05 | 3.7e-05 | 3.66e-05 | 3.59e-05 | 3.66e-05 | 3.66e-05 | 4.89e-17 | 7.11e-14 | 1.54e-16 | 1.42e-15 | 8.72e-18 | 2.52e-17 | 4.08e-17 | 9.1345 | 13281.48 | 28.7672 | 1.66 | 1.6289 | 4.7074 | 7.6214 | Sv/Bq | Sv/Bq | Sv/s per Bq/m^3 | Sv/s per Bq/m^3 | Sv/s per Bq/m^3 | Sv/s per Bq/m^2 | mrem/pCi | mrem/pCi | mrem/yr per pCi/g | mrem/yr per pCi/m^3 | mrem/yr per pCi/m^3 | mrem/yr per pCi/cm^2 | ORNL Center for Radiation Protection Knowledge 2014 | 2015-08-18 10:55:52
Bi-215 |  | - |  |  |  | 0 | 0 | 0 | 0 | 0 | 0 | 0 | 0 | 0 | 0 | 0 | 0 | 0 | 0 | 0 | 0 | 0 | 0 | 0 | 0 | 0 | 0 | 0 | 0 | 0 | 0 | 0 | 0 | 0 | 0 | 0 | 0 | 0 | 7.33e-18 | 1.18e-14 | 2.52e-17 | 3.07e-16 | 1.56e-18 | 4.34e-18 | 6.6e-18 | 1.3692 | 2204.24 | 4.7074 | 0.35888 | 0.29141 | 0.81071 | 1.2329 | Sv/Bq | Sv/Bq | Sv/s per Bq/m^3 | Sv/s per Bq/m^3 | Sv/s per Bq/m^3 | Sv/s per Bq/m^2 | mrem/pCi | mrem/pCi | mrem/yr per pCi/g | mrem/yr per pCi/m^3 | mrem/yr per pCi/m^3 | mrem/yr per pCi/cm^2 | ORNL Center for Radiation Protection Knowledge 2014 | 2015-08-18 10:55:52
Bi-216 |  | - |  |  |  | 0 | 0 | 0 | 0 | 0 | 0 | 0 | 0 | 0 | 0 | 0 | 0 | 0 | 0 | 0 | 0 | 0 | 0 | 0 | 0 | 0 | 0 | 0 | 0 | 0 | 0 | 0 | 0 | 0 | 0 | 0 | 0 | 0 | 2.21e-17 | 3.41e-14 | 7.31e-17 | 8.46e-16 | 4.71e-18 | 1.31e-17 | 2e-17 | 4.1283 | 6369.88 | 13.6551 | 0.98897 | 0.87983 | 2.4471 | 3.736 | Sv/Bq | Sv/Bq | Sv/s per Bq/m^3 | Sv/s per Bq/m^3 | Sv/s per Bq/m^3 | Sv/s per Bq/m^2 | mrem/pCi | mrem/pCi | mrem/yr per pCi/g | mrem/yr per pCi/m^3 | mrem/yr per pCi/m^3 | mrem/yr per pCi/cm^2 | ORNL Center for Radiation Protection Knowledge 2014 | 2015-08-18 10:55:52
Bk-245 |  | S |  |  | 0.005 | 0.005 | 6.14e-09 | 3.99e-09 | 2.04e-09 | 1.24e-09 | 7.24e-10 | 5.79e-10 | 7.83e-10 | 7.83e-10 | 2.2718e-05 | 1.4763e-05 | 7.548e-06 | 4.588e-06 | 2.6788e-06 | 2.1423e-06 | 2.8971e-06 | 2.8971e-06 | 9.54e-09 | 7.06e-09 | 4.29e-09 | 3.14e-09 | 2.84e-09 | 2.26e-09 | 2.48e-09 | 2.48e-09 | 3.5298e-05 | 2.6122e-05 | 1.5873e-05 | 1.1618e-05 | 1.0508e-05 | 8.362e-06 | 9.176e-06 | 9.176e-06 | 4.84e-18 | 9.29e-15 | 2.05e-17 | 2.06e-16 | 1.27e-18 | 3.43e-18 | 4.71e-18 | 0.90411 | 1735.372 | 3.8294 | 0.24081 | 0.23724 | 0.64072 | 0.87983 | Sv/Bq | Sv/Bq | Sv/s per Bq/m^3 | Sv/s per Bq/m^3 | Sv/s per Bq/m^3 | Sv/s per Bq/m^2 | mrem/pCi | mrem/pCi | mrem/yr per pCi/g | mrem/yr per pCi/m^3 | mrem/yr per pCi/m^3 | mrem/yr per pCi/cm^2 | ORNL Center for Radiation Protection Knowledge 2014 | 2015-08-18 10:55:52
Bk-246 |  | S |  |  | 0.005 | 0.005 | 3.65e-09 | 2.54e-09 | 1.4e-09 | 8.99e-10 | 5.69e-10 | 4.52e-10 | 5.82e-10 | 5.82e-10 | 1.3505e-05 | 9.398e-06 | 5.18e-06 | 3.3263e-06 | 2.1053e-06 | 1.6724e-06 | 2.1534e-06 | 2.1534e-06 | 2.11e-09 | 1.63e-09 | 8.48e-10 | 5.39e-10 | 3.46e-10 | 2.8e-10 | 3.34e-10 | 3.34e-10 | 7.807e-06 | 6.031e-06 | 3.1376e-06 | 1.9943e-06 | 1.2802e-06 | 1.036e-06 | 1.2358e-06 | 1.2358e-06 | 2.54e-17 | 3.82e-14 | 8.3e-17 | 7.93e-16 | 5e-18 | 1.42e-17 | 2.22e-17 | 4.7447 | 7135.76 | 15.5044 | 0.92702 | 0.934 | 2.6526 | 4.147 | Sv/Bq | Sv/Bq | Sv/s per Bq/m^3 | Sv/s per Bq/m^3 | Sv/s per Bq/m^3 | Sv/s per Bq/m^2 | mrem/pCi | mrem/pCi | mrem/yr per pCi/g | mrem/yr per pCi/m^3 | mrem/yr per pCi/m^3 | mrem/yr per pCi/cm^2 | ORNL Center for Radiation Protection Knowledge 2014 | 2015-08-18 10:55:52
Bk-247 |  | F |  |  | 0.005 | 0.005 | 8.88e-06 | 8.54e-07 | 6.29e-07 | 4.62e-07 | 3.8e-07 | 3.5e-07 | 4.43e-07 | 4.43e-07 | 0.032856 | 0.0031598 | 0.0023273 | 0.0017094 | 0.001406 | 0.001295 | 0.0016391 | 0.0016391 | 0.000447 | 0.000426 | 0.000292 | 0.000215 | 0.000175 | 0.000167 | 0.000177 | 0.000177 | 1.6539 | 1.5762 | 1.0804 | 0.7955 | 0.6475 | 0.6179 | 0.6549 | 0.6549 | 3.17e-18 | 5.99e-15 | 1.32e-17 | 1.32e-16 | 8.23e-19 | 2.21e-18 | 3.06e-18 | 0.59216 | 1118.932 | 2.4658 | 0.15431 | 0.15374 | 0.41283 | 0.57161 | Sv/Bq | Sv/Bq | Sv/s per Bq/m^3 | Sv/s per Bq/m^3 | Sv/s per Bq/m^3 | Sv/s per Bq/m^2 | mrem/pCi | mrem/pCi | mrem/yr per pCi/g | mrem/yr per pCi/m^3 | mrem/yr per pCi/m^3 | mrem/yr per pCi/cm^2 | ORNL Center for Radiation Protection Knowledge 2014 | 2015-08-18 10:55:52
Bk-248m |  | S |  |  | 0.005 | 0.005 | 7.35e-09 | 3.05e-09 | 1.56e-09 | 9.31e-10 | 5.3e-10 | 4.28e-10 | 6.05e-10 | 6.05e-10 | 2.7195e-05 | 1.1285e-05 | 5.772e-06 | 3.4447e-06 | 1.961e-06 | 1.5836e-06 | 2.2385e-06 | 2.2385e-06 | 6.42e-08 | 5.17e-08 | 3.24e-08 | 2.22e-08 | 1.92e-08 | 1.6e-08 | 1.75e-08 | 1.75e-08 | 0.00023754 | 0.00019129 | 0.00011988 | 8.214e-05 | 7.104e-05 | 5.92e-05 | 6.475e-05 | 6.475e-05 | 1.26e-18 | 2.28e-15 | 4.91e-18 | 5.75e-17 | 3.02e-19 | 8.2e-19 | 1.18e-18 | 0.23537 | 425.904 | 0.91719 | 0.067217 | 0.056414 | 0.15318 | 0.22042 | Sv/Bq | Sv/Bq | Sv/s per Bq/m^3 | Sv/s per Bq/m^3 | Sv/s per Bq/m^3 | Sv/s per Bq/m^2 | mrem/pCi | mrem/pCi | mrem/yr per pCi/g | mrem/yr per pCi/m^3 | mrem/yr per pCi/m^3 | mrem/yr per pCi/cm^2 | ORNL Center for Radiation Protection Knowledge 2014 | 2015-08-18 10:55:52
Bk-249 |  | F |  |  | 0.005 | 0.005 | 2.2e-08 | 2.89e-09 | 1.94e-09 | 1.37e-09 | 1.09e-09 | 9.93e-10 | 1.25e-09 | 1.25e-09 | 8.14e-05 | 1.0693e-05 | 7.178e-06 | 5.069e-06 | 4.033e-06 | 3.6741e-06 | 4.625e-06 | 4.625e-06 | 1.04e-06 | 1e-06 | 6.96e-07 | 5.19e-07 | 4.35e-07 | 4.18e-07 | 4.4e-07 | 4.4e-07 | 0.003848 | 0.0037 | 0.0025752 | 0.0019203 | 0.0016095 | 0.0015466 | 0.001628 | 0.001628 | 3.4e-23 | 4.37e-19 | 5.42e-22 | 5.67e-21 | 1.52e-23 | 2.73e-23 | 3.3e-23 | 6.3512e-06 | 0.081632 | 0.00010125 | 6.6282e-06 | 2.8394e-06 | 5.0996e-06 | 6.1644e-06 | Sv/Bq | Sv/Bq | Sv/s per Bq/m^3 | Sv/s per Bq/m^3 | Sv/s per Bq/m^3 | Sv/s per Bq/m^2 | mrem/pCi | mrem/pCi | mrem/yr per pCi/g | mrem/yr per pCi/m^3 | mrem/yr per pCi/m^3 | mrem/yr per pCi/cm^2 | ORNL Center for Radiation Protection Knowledge 2014 | 2015-08-18 10:55:52
Bk-250 |  | S |  |  | 0.005 | 0.005 | 1.51e-09 | 8.67e-10 | 4.5e-10 | 2.75e-10 | 1.72e-10 | 1.38e-10 | 1.83e-10 | 1.83e-10 | 5.587e-06 | 3.2079e-06 | 1.665e-06 | 1.0175e-06 | 6.364e-07 | 5.106e-07 | 6.771e-07 | 6.771e-07 | 2.3e-09 | 1.86e-09 | 9.6e-10 | 6.38e-10 | 5.36e-10 | 4.78e-10 | 5.23e-10 | 5.23e-10 | 8.51e-06 | 6.882e-06 | 3.552e-06 | 2.3606e-06 | 1.9832e-06 | 1.7686e-06 | 1.9351e-06 | 1.9351e-06 | 2.85e-17 | 4.18e-14 | 9.03e-17 | 8.52e-16 | 5.34e-18 | 1.54e-17 | 2.45e-17 | 5.3238 | 7808.24 | 16.868 | 0.99599 | 0.99751 | 2.8767 | 4.5766 | Sv/Bq | Sv/Bq | Sv/s per Bq/m^3 | Sv/s per Bq/m^3 | Sv/s per Bq/m^3 | Sv/s per Bq/m^2 | mrem/pCi | mrem/pCi | mrem/yr per pCi/g | mrem/yr per pCi/m^3 | mrem/yr per pCi/m^3 | mrem/yr per pCi/cm^2 | ORNL Center for Radiation Protection Knowledge 2014 | 2015-08-18 10:55:52
Bk-251 |  | S |  |  | 0.005 | 0.005 | 4.65e-10 | 2.63e-10 | 1.28e-10 | 7.34e-11 | 4.82e-11 | 3.78e-11 | 5.11e-11 | 5.11e-11 | 1.7205e-06 | 9.731e-07 | 4.736e-07 | 2.7158e-07 | 1.7834e-07 | 1.3986e-07 | 1.8907e-07 | 1.8907e-07 | 3.11e-10 | 2.09e-10 | 1e-10 | 6.78e-11 | 4.93e-11 | 4.12e-11 | 4.74e-11 | 4.74e-11 | 1.1507e-06 | 7.733e-07 | 3.7e-07 | 2.5086e-07 | 1.8241e-07 | 1.5244e-07 | 1.7538e-07 | 1.7538e-07 | 1.66e-18 | 3.56e-15 | 7.7e-18 | 9.39e-17 | 4.71e-19 | 1.23e-18 | 1.64e-18 | 0.31009 | 665.008 | 1.4384 | 0.10977 | 0.087983 | 0.22976 | 0.30635 | Sv/Bq | Sv/Bq | Sv/s per Bq/m^3 | Sv/s per Bq/m^3 | Sv/s per Bq/m^3 | Sv/s per Bq/m^2 | mrem/pCi | mrem/pCi | mrem/yr per pCi/g | mrem/yr per pCi/m^3 | mrem/yr per pCi/m^3 | mrem/yr per pCi/cm^2 | ORNL Center for Radiation Protection Knowledge 2014 | 2015-08-18 10:55:52
Br-72 |  | - |  |  |  | 0 | 0 | 0 | 0 | 0 | 0 | 0 | 0 | 0 | 0 | 0 | 0 | 0 | 0 | 0 | 0 | 0 | 0 | 0 | 0 | 0 | 0 | 0 | 0 | 0 | 0 | 0 | 0 | 0 | 0 | 0 | 0 | 0 | 9.48e-17 | 1.41e-13 | 3.03e-16 | 2.99e-15 | 1.83e-17 | 5.19e-17 | 8.19e-17 | 17.7086 | 26338.8 | 56.6004 | 3.4953 | 3.4184 | 9.6949 | 15.2989 | Sv/Bq | Sv/Bq | Sv/s per Bq/m^3 | Sv/s per Bq/m^3 | Sv/s per Bq/m^3 | Sv/s per Bq/m^2 | mrem/pCi | mrem/pCi | mrem/yr per pCi/g | mrem/yr per pCi/m^3 | mrem/yr per pCi/m^3 | mrem/yr per pCi/cm^2 | ORNL Center for Radiation Protection Knowledge 2014 | 2015-08-18 10:55:52
Br-73 |  | - |  |  |  | 0 | 0 | 0 | 0 | 0 | 0 | 0 | 0 | 0 | 0 | 0 | 0 | 0 | 0 | 0 | 0 | 0 | 0 | 0 | 0 | 0 | 0 | 0 | 0 | 0 | 0 | 0 | 0 | 0 | 0 | 0 | 0 | 0 | 4.25e-17 | 6.52e-14 | 1.41e-16 | 1.51e-15 | 8.87e-18 | 2.49e-17 | 3.83e-17 | 7.939 | 12179.36 | 26.3388 | 1.7652 | 1.6569 | 4.6513 | 7.1544 | Sv/Bq | Sv/Bq | Sv/s per Bq/m^3 | Sv/s per Bq/m^3 | Sv/s per Bq/m^3 | Sv/s per Bq/m^2 | mrem/pCi | mrem/pCi | mrem/yr per pCi/g | mrem/yr per pCi/m^3 | mrem/yr per pCi/m^3 | mrem/yr per pCi/cm^2 | ORNL Center for Radiation Protection Knowledge 2014 | 2015-08-18 10:55:52
Br-74 |  | S |  |  | 1 | 1 | 8.73e-10 | 5e-10 | 2.51e-10 | 1.49e-10 | 1.03e-10 | 8.18e-11 | 1.07e-10 | 1.07e-10 | 3.2301e-06 | 1.85e-06 | 9.287e-07 | 5.513e-07 | 3.811e-07 | 3.0266e-07 | 3.959e-07 | 3.959e-07 | 3.66e-10 | 2.58e-10 | 1.23e-10 | 7.68e-11 | 4.8e-11 | 3.94e-11 | 4.75e-11 | 4.75e-11 | 1.3542e-06 | 9.546e-07 | 4.551e-07 | 2.8416e-07 | 1.776e-07 | 1.4578e-07 | 1.7575e-07 | 1.7575e-07 | 1.58e-16 | 2.3e-13 | 4.98e-16 | 4.1e-15 | 2.62e-17 | 7.62e-17 | 1.26e-16 | 29.5144 | 42964 | 93.0264 | 4.7929 | 4.8942 | 14.2342 | 23.5368 | Sv/Bq | Sv/Bq | Sv/s per Bq/m^3 | Sv/s per Bq/m^3 | Sv/s per Bq/m^3 | Sv/s per Bq/m^2 | mrem/pCi | mrem/pCi | mrem/yr per pCi/g | mrem/yr per pCi/m^3 | mrem/yr per pCi/m^3 | mrem/yr per pCi/cm^2 | ORNL Center for Radiation Protection Knowledge 2014 | 2015-08-18 10:55:52
Br-74m |  | S |  |  | 1 | 1 | 1.46e-09 | 8.34e-10 | 4.18e-10 | 2.47e-10 | 1.7e-10 | 1.35e-10 | 1.76e-10 | 1.76e-10 | 5.402e-06 | 3.0858e-06 | 1.5466e-06 | 9.139e-07 | 6.29e-07 | 4.995e-07 | 6.512e-07 | 6.512e-07 | 6.28e-10 | 4.35e-10 | 2.08e-10 | 1.29e-10 | 8.14e-11 | 6.68e-11 | 8.06e-11 | 8.06e-11 | 2.3236e-06 | 1.6095e-06 | 7.696e-07 | 4.773e-07 | 3.0118e-07 | 2.4716e-07 | 2.9822e-07 | 2.9822e-07 | 1.36e-16 | 2e-13 | 4.33e-16 | 3.85e-15 | 2.43e-17 | 7.01e-17 | 1.13e-16 | 25.4048 | 37360 | 80.8844 | 4.5007 | 4.5392 | 13.0947 | 21.1084 | Sv/Bq | Sv/Bq | Sv/s per Bq/m^3 | Sv/s per Bq/m^3 | Sv/s per Bq/m^3 | Sv/s per Bq/m^2 | mrem/pCi | mrem/pCi | mrem/yr per pCi/g | mrem/yr per pCi/m^3 | mrem/yr per pCi/m^3 | mrem/yr per pCi/cm^2 | ORNL Center for Radiation Protection Knowledge 2014 | 2015-08-18 10:55:52
Br-75 |  | S |  |  | 1 | 1 | 8.52e-10 | 4.9e-10 | 2.45e-10 | 1.45e-10 | 9.85e-11 | 7.85e-11 | 1.03e-10 | 1.03e-10 | 3.1524e-06 | 1.813e-06 | 9.065e-07 | 5.365e-07 | 3.6445e-07 | 2.9045e-07 | 3.811e-07 | 3.811e-07 | 4.68e-10 | 3.27e-10 | 1.6e-10 | 1.02e-10 | 6.85e-11 | 5.61e-11 | 6.63e-11 | 6.63e-11 | 1.7316e-06 | 1.2099e-06 | 5.92e-07 | 3.774e-07 | 2.5345e-07 | 2.0757e-07 | 2.4531e-07 | 2.4531e-07 | 3.47e-17 | 5.36e-14 | 1.16e-16 | 1.2e-15 | 7.29e-18 | 2.07e-17 | 3.17e-17 | 6.482 | 10012.48 | 21.6688 | 1.4028 | 1.3618 | 3.8668 | 5.9216 | Sv/Bq | Sv/Bq | Sv/s per Bq/m^3 | Sv/s per Bq/m^3 | Sv/s per Bq/m^3 | Sv/s per Bq/m^2 | mrem/pCi | mrem/pCi | mrem/yr per pCi/g | mrem/yr per pCi/m^3 | mrem/yr per pCi/m^3 | mrem/yr per pCi/cm^2 | ORNL Center for Radiation Protection Knowledge 2014 | 2015-08-18 10:55:52
Br-76 |  | S |  |  | 1 | 1 | 4.12e-09 | 2.63e-09 | 1.39e-09 | 8.61e-10 | 5.62e-10 | 4.63e-10 | 5.92e-10 | 5.92e-10 | 1.5244e-05 | 9.731e-06 | 5.143e-06 | 3.1857e-06 | 2.0794e-06 | 1.7131e-06 | 2.1904e-06 | 2.1904e-06 | 3.12e-09 | 2.38e-09 | 1.24e-09 | 7.87e-10 | 5.26e-10 | 4.33e-10 | 5.09e-10 | 5.09e-10 | 1.1544e-05 | 8.806e-06 | 4.588e-06 | 2.9119e-06 | 1.9462e-06 | 1.6021e-06 | 1.8833e-06 | 1.8833e-06 | 9.18e-17 | 1.34e-13 | 2.91e-16 | 2.58e-15 | 1.63e-17 | 4.72e-17 | 7.63e-17 | 17.1482 | 25031.2 | 54.3588 | 3.016 | 3.0448 | 8.817 | 14.2528 | Sv/Bq | Sv/Bq | Sv/s per Bq/m^3 | Sv/s per Bq/m^3 | Sv/s per Bq/m^3 | Sv/s per Bq/m^2 | mrem/pCi | mrem/pCi | mrem/yr per pCi/g | mrem/yr per pCi/m^3 | mrem/yr per pCi/m^3 | mrem/yr per pCi/cm^2 | ORNL Center for Radiation Protection Knowledge 2014 | 2015-08-18 10:55:52
Br-76m |  | - |  |  |  | 0 | 0 | 0 | 0 | 0 | 0 | 0 | 0 | 0 | 0 | 0 | 0 | 0 | 0 | 0 | 0 | 0 | 0 | 0 | 0 | 0 | 0 | 0 | 0 | 0 | 0 | 0 | 0 | 0 | 0 | 0 | 0 | 0 | 3.71e-19 | 9.66e-16 | 2.19e-18 | 3.23e-17 | 1.41e-19 | 2.79e-19 | 3.49e-19 | 0.069303 | 180.4488 | 0.40909 | 0.037759 | 0.026339 | 0.052117 | 0.065193 | Sv/Bq | Sv/Bq | Sv/s per Bq/m^3 | Sv/s per Bq/m^3 | Sv/s per Bq/m^3 | Sv/s per Bq/m^2 | mrem/pCi | mrem/pCi | mrem/yr per pCi/g | mrem/yr per pCi/m^3 | mrem/yr per pCi/m^3 | mrem/yr per pCi/cm^2 | ORNL Center for Radiation Protection Knowledge 2014 | 2015-08-18 10:55:52
Br-77 |  | S |  |  | 1 | 1 | 6.37e-10 | 4.5e-10 | 2.6e-10 | 1.71e-10 | 1.16e-10 | 9.78e-11 | 1.2e-10 | 1.2e-10 | 2.3569e-06 | 1.665e-06 | 9.62e-07 | 6.327e-07 | 4.292e-07 | 3.6186e-07 | 4.44e-07 | 4.44e-07 | 6.57e-10 | 5.38e-10 | 2.82e-10 | 1.73e-10 | 1.13e-10 | 8.93e-11 | 1.07e-10 | 1.07e-10 | 2.4309e-06 | 1.9906e-06 | 1.0434e-06 | 6.401e-07 | 4.181e-07 | 3.3041e-07 | 3.959e-07 | 3.959e-07 | 9.04e-18 | 1.4e-14 | 3.05e-17 | 2.99e-16 | 1.9e-18 | 5.42e-18 | 8.26e-18 | 1.6887 | 2615.2 | 5.6974 | 0.34953 | 0.35492 | 1.0125 | 1.543 | Sv/Bq | Sv/Bq | Sv/s per Bq/m^3 | Sv/s per Bq/m^3 | Sv/s per Bq/m^3 | Sv/s per Bq/m^2 | mrem/pCi | mrem/pCi | mrem/yr per pCi/g | mrem/yr per pCi/m^3 | mrem/yr per pCi/m^3 | mrem/yr per pCi/cm^2 | ORNL Center for Radiation Protection Knowledge 2014 | 2015-08-18 10:55:52
Br-77m |  | - |  |  |  | 0 | 0 | 0 | 0 | 0 | 0 | 0 | 0 | 0 | 0 | 0 | 0 | 0 | 0 | 0 | 0 | 0 | 0 | 0 | 0 | 0 | 0 | 0 | 0 | 0 | 0 | 0 | 0 | 0 | 0 | 0 | 0 | 0 | 2.67e-19 | 5.96e-16 | 1.32e-18 | 1.37e-17 | 8.15e-20 | 2.08e-19 | 2.66e-19 | 0.049876 | 111.3328 | 0.24658 | 0.016015 | 0.015224 | 0.038854 | 0.049689 | Sv/Bq | Sv/Bq | Sv/s per Bq/m^3 | Sv/s per Bq/m^3 | Sv/s per Bq/m^3 | Sv/s per Bq/m^2 | mrem/pCi | mrem/pCi | mrem/yr per pCi/g | mrem/yr per pCi/m^3 | mrem/yr per pCi/m^3 | mrem/yr per pCi/cm^2 | ORNL Center for Radiation Protection Knowledge 2014 | 2015-08-18 10:55:52
Br-78 |  | - |  |  |  | 0 | 0 | 0 | 0 | 0 | 0 | 0 | 0 | 0 | 0 | 0 | 0 | 0 | 0 | 0 | 0 | 0 | 0 | 0 | 0 | 0 | 0 | 0 | 0 | 0 | 0 | 0 | 0 | 0 | 0 | 0 | 0 | 0 | 3.07e-17 | 4.69e-14 | 1.01e-16 | 1.11e-15 | 6.43e-18 | 1.81e-17 | 2.78e-17 | 5.7348 | 8760.92 | 18.8668 | 1.2976 | 1.2011 | 3.3811 | 5.193 | Sv/Bq | Sv/Bq | Sv/s per Bq/m^3 | Sv/s per Bq/m^3 | Sv/s per Bq/m^3 | Sv/s per Bq/m^2 | mrem/pCi | mrem/pCi | mrem/yr per pCi/g | mrem/yr per pCi/m^3 | mrem/yr per pCi/m^3 | mrem/yr per pCi/cm^2 | ORNL Center for Radiation Protection Knowledge 2014 | 2015-08-18 10:55:52
Br-80 |  | S |  |  | 1 | 1 | 3.91e-10 | 2.14e-10 | 1.03e-10 | 5.85e-11 | 3.98e-11 | 3.11e-11 | 4.18e-11 | 4.18e-11 | 1.4467e-06 | 7.918e-07 | 3.811e-07 | 2.1645e-07 | 1.4726e-07 | 1.1507e-07 | 1.5466e-07 | 1.5466e-07 | 1.43e-10 | 9.09e-11 | 4.02e-11 | 2.62e-11 | 1.71e-11 | 1.46e-11 | 1.73e-11 | 1.73e-11 | 5.291e-07 | 3.3633e-07 | 1.4874e-07 | 9.694e-08 | 6.327e-08 | 5.402e-08 | 6.401e-08 | 6.401e-08 | 2.4e-18 | 3.98e-15 | 8.09e-18 | 1.6e-16 | 5.4e-19 | 1.42e-18 | 2.17e-18 | 0.44832 | 743.464 | 1.5112 | 0.18704 | 0.10087 | 0.26526 | 0.40536 | Sv/Bq | Sv/Bq | Sv/s per Bq/m^3 | Sv/s per Bq/m^3 | Sv/s per Bq/m^3 | Sv/s per Bq/m^2 | mrem/pCi | mrem/pCi | mrem/yr per pCi/g | mrem/yr per pCi/m^3 | mrem/yr per pCi/m^3 | mrem/yr per pCi/cm^2 | ORNL Center for Radiation Protection Knowledge 2014 | 2015-08-18 10:55:52
Br-80m |  | S |  |  | 1 | 1 | 1.39e-09 | 8.01e-10 | 3.91e-10 | 2.26e-10 | 1.45e-10 | 1.15e-10 | 1.55e-10 | 1.55e-10 | 5.143e-06 | 2.9637e-06 | 1.4467e-06 | 8.362e-07 | 5.365e-07 | 4.255e-07 | 5.735e-07 | 5.735e-07 | 8.86e-10 | 6.01e-10 | 3.01e-10 | 1.96e-10 | 1.27e-10 | 1.05e-10 | 1.25e-10 | 1.25e-10 | 3.2782e-06 | 2.2237e-06 | 1.1137e-06 | 7.252e-07 | 4.699e-07 | 3.885e-07 | 4.625e-07 | 4.625e-07 | 4.79e-20 | 2.38e-16 | 5.56e-19 | 1.38e-17 | 3.7e-20 | 4.77e-20 | 4.79e-20 | 0.0089477 | 44.4584 | 0.10386 | 0.016132 | 0.0069116 | 0.0089104 | 0.0089477 | Sv/Bq | Sv/Bq | Sv/s per Bq/m^3 | Sv/s per Bq/m^3 | Sv/s per Bq/m^3 | Sv/s per Bq/m^2 | mrem/pCi | mrem/pCi | mrem/yr per pCi/g | mrem/yr per pCi/m^3 | mrem/yr per pCi/m^3 | mrem/yr per pCi/cm^2 | ORNL Center for Radiation Protection Knowledge 2014 | 2015-08-18 10:55:52
Br-82 |  | S |  |  | 1 | 1 | 3.75e-09 | 2.6e-09 | 1.49e-09 | 9.63e-10 | 6.5e-10 | 5.49e-10 | 6.75e-10 | 6.75e-10 | 1.3875e-05 | 9.62e-06 | 5.513e-06 | 3.5631e-06 | 2.405e-06 | 2.0313e-06 | 2.4975e-06 | 2.4975e-06 | 3.95e-09 | 3.15e-09 | 1.74e-09 | 1.14e-09 | 8.38e-10 | 6.69e-10 | 7.72e-10 | 7.72e-10 | 1.4615e-05 | 1.1655e-05 | 6.438e-06 | 4.218e-06 | 3.1006e-06 | 2.4753e-06 | 2.8564e-06 | 2.8564e-06 | 8.27e-17 | 1.22e-13 | 2.64e-16 | 2.48e-15 | 1.58e-17 | 4.54e-17 | 7.19e-17 | 15.4484 | 22789.6 | 49.3152 | 2.8991 | 2.9514 | 8.4807 | 13.4309 | Sv/Bq | Sv/Bq | Sv/s per Bq/m^3 | Sv/s per Bq/m^3 | Sv/s per Bq/m^3 | Sv/s per Bq/m^2 | mrem/pCi | mrem/pCi | mrem/yr per pCi/g | mrem/yr per pCi/m^3 | mrem/yr per pCi/m^3 | mrem/yr per pCi/cm^2 | ORNL Center for Radiation Protection Knowledge 2014 | 2015-08-18 10:55:52
Br-82m |  | - |  |  |  | 0 | 0 | 0 | 0 | 0 | 0 | 0 | 0 | 0 | 0 | 0 | 0 | 0 | 0 | 0 | 0 | 0 | 0 | 0 | 0 | 0 | 0 | 0 | 0 | 0 | 0 | 0 | 0 | 0 | 0 | 0 | 0 | 0 | 9.58e-20 | 1.59e-16 | 3.19e-19 | 6.67e-18 | 2.22e-20 | 5.52e-20 | 8.42e-20 | 0.017895 | 29.7012 | 0.059589 | 0.0077972 | 0.004147 | 0.010311 | 0.015729 | Sv/Bq | Sv/Bq | Sv/s per Bq/m^3 | Sv/s per Bq/m^3 | Sv/s per Bq/m^3 | Sv/s per Bq/m^2 | mrem/pCi | mrem/pCi | mrem/yr per pCi/g | mrem/yr per pCi/m^3 | mrem/yr per pCi/m^3 | mrem/yr per pCi/cm^2 | ORNL Center for Radiation Protection Knowledge 2014 | 2015-08-18 10:55:52
Br-83 |  | S |  |  | 1 | 1 | 5.51e-10 | 3.08e-10 | 1.49e-10 | 8.53e-11 | 5.64e-11 | 4.43e-11 | 5.98e-11 | 5.98e-11 | 2.0387e-06 | 1.1396e-06 | 5.513e-07 | 3.1561e-07 | 2.0868e-07 | 1.6391e-07 | 2.2126e-07 | 2.2126e-07 | 3.77e-10 | 2.51e-10 | 1.23e-10 | 8.44e-11 | 6.44e-11 | 5.29e-11 | 6.04e-11 | 6.04e-11 | 1.3949e-06 | 9.287e-07 | 4.551e-07 | 3.1228e-07 | 2.3828e-07 | 1.9573e-07 | 2.2348e-07 | 2.2348e-07 | 2.2e-19 | 5.1e-16 | 8.98e-19 | 2.88e-17 | 5.06e-20 | 1.33e-19 | 2e-19 | 0.041096 | 95.268 | 0.16775 | 0.033667 | 0.0094521 | 0.024844 | 0.03736 | Sv/Bq | Sv/Bq | Sv/s per Bq/m^3 | Sv/s per Bq/m^3 | Sv/s per Bq/m^3 | Sv/s per Bq/m^2 | mrem/pCi | mrem/pCi | mrem/yr per pCi/g | mrem/yr per pCi/m^3 | mrem/yr per pCi/m^3 | mrem/yr per pCi/cm^2 | ORNL Center for Radiation Protection Knowledge 2014 | 2015-08-18 10:55:52
Br-84 |  | S |  |  | 1 | 1 | 1.05e-09 | 5.83e-10 | 2.86e-10 | 1.65e-10 | 1.12e-10 | 8.84e-11 | 1.18e-10 | 1.18e-10 | 3.885e-06 | 2.1571e-06 | 1.0582e-06 | 6.105e-07 | 4.144e-07 | 3.2708e-07 | 4.366e-07 | 4.366e-07 | 3.84e-10 | 2.5e-10 | 1.15e-10 | 7.22e-11 | 4.61e-11 | 3.85e-11 | 4.62e-11 | 4.62e-11 | 1.4208e-06 | 9.25e-07 | 4.255e-07 | 2.6714e-07 | 1.7057e-07 | 1.4245e-07 | 1.7094e-07 | 1.7094e-07 | 6.13e-17 | 8.88e-14 | 1.92e-16 | 1.65e-15 | 1.02e-17 | 2.95e-17 | 4.88e-17 | 11.4508 | 16587.84 | 35.8656 | 1.9288 | 1.9054 | 5.5106 | 9.1158 | Sv/Bq | Sv/Bq | Sv/s per Bq/m^3 | Sv/s per Bq/m^3 | Sv/s per Bq/m^3 | Sv/s per Bq/m^2 | mrem/pCi | mrem/pCi | mrem/yr per pCi/g | mrem/yr per pCi/m^3 | mrem/yr per pCi/m^3 | mrem/yr per pCi/cm^2 | ORNL Center for Radiation Protection Knowledge 2014 | 2015-08-18 10:55:52
Br-84m |  | - |  |  |  | 0 | 0 | 0 | 0 | 0 | 0 | 0 | 0 | 0 | 0 | 0 | 0 | 0 | 0 | 0 | 0 | 0 | 0 | 0 | 0 | 0 | 0 | 0 | 0 | 0 | 0 | 0 | 0 | 0 | 0 | 0 | 0 | 0 | 8.93e-17 | 1.31e-13 | 2.83e-16 | 2.66e-15 | 1.65e-17 | 4.75e-17 | 7.59e-17 | 16.6812 | 24470.8 | 52.8644 | 3.1095 | 3.0822 | 8.873 | 14.1781 | Sv/Bq | Sv/Bq | Sv/s per Bq/m^3 | Sv/s per Bq/m^3 | Sv/s per Bq/m^3 | Sv/s per Bq/m^2 | mrem/pCi | mrem/pCi | mrem/yr per pCi/g | mrem/yr per pCi/m^3 | mrem/yr per pCi/m^3 | mrem/yr per pCi/cm^2 | ORNL Center for Radiation Protection Knowledge 2014 | 2015-08-18 10:55:52
Br-85 |  | - |  |  |  | 0 | 0 | 0 | 0 | 0 | 0 | 0 | 0 | 0 | 0 | 0 | 0 | 0 | 0 | 0 | 0 | 0 | 0 | 0 | 0 | 0 | 0 | 0 | 0 | 0 | 0 | 0 | 0 | 0 | 0 | 0 | 0 | 0 | 2.37e-18 | 3.98e-15 | 7.81e-18 | 1.83e-16 | 5.44e-19 | 1.34e-18 | 2.06e-18 | 0.44272 | 743.464 | 1.4589 | 0.21393 | 0.10162 | 0.25031 | 0.38481 | Sv/Bq | Sv/Bq | Sv/s per Bq/m^3 | Sv/s per Bq/m^3 | Sv/s per Bq/m^3 | Sv/s per Bq/m^2 | mrem/pCi | mrem/pCi | mrem/yr per pCi/g | mrem/yr per pCi/m^3 | mrem/yr per pCi/m^3 | mrem/yr per pCi/cm^2 | ORNL Center for Radiation Protection Knowledge 2014 | 2015-08-18 10:55:52
C-10 |  | - |  |  |  | 0 | 0 | 0 | 0 | 0 | 0 | 0 | 0 | 0 | 0 | 0 | 0 | 0 | 0 | 0 | 0 | 0 | 0 | 0 | 0 | 0 | 0 | 0 | 0 | 0 | 0 | 0 | 0 | 0 | 0 | 0 | 0 | 0 | 5.24e-17 | 7.9e-14 | 1.71e-16 | 1.76e-15 | 1.07e-17 | 3.03e-17 | 4.7e-17 | 9.7883 | 14757.2 | 31.9428 | 2.0574 | 1.9988 | 5.66 | 8.7796 | Sv/Bq | Sv/Bq | Sv/s per Bq/m^3 | Sv/s per Bq/m^3 | Sv/s per Bq/m^3 | Sv/s per Bq/m^2 | mrem/pCi | mrem/pCi | mrem/yr per pCi/g | mrem/yr per pCi/m^3 | mrem/yr per pCi/m^3 | mrem/yr per pCi/cm^2 | ORNL Center for Radiation Protection Knowledge 2014 | 2015-08-18 10:55:52
C-11 |  | S |  |  | 1 | 0.02 | 2.61e-10 | 1.48e-10 | 7.36e-11 | 4.32e-11 | 2.99e-11 | 2.36e-11 | 3.1e-11 | 3.1e-11 | 9.657e-07 | 5.476e-07 | 2.7232e-07 | 1.5984e-07 | 1.1063e-07 | 8.732e-08 | 1.147e-07 | 1.147e-07 | 1.58e-10 | 1.09e-10 | 5.11e-11 | 3.35e-11 | 2.21e-11 | 1.85e-11 | 2.18e-11 | 2.18e-11 | 5.846e-07 | 4.033e-07 | 1.8907e-07 | 1.2395e-07 | 8.177e-08 | 6.845e-08 | 8.066e-08 | 8.066e-08 | 3e-17 | 4.56e-14 | 9.9e-17 | 1e-15 | 6.21e-18 | 1.77e-17 | 2.72e-17 | 5.604 | 8518.08 | 18.4932 | 1.169 | 1.16 | 3.3064 | 5.081 | Sv/Bq | Sv/Bq | Sv/s per Bq/m^3 | Sv/s per Bq/m^3 | Sv/s per Bq/m^3 | Sv/s per Bq/m^2 | mrem/pCi | mrem/pCi | mrem/yr per pCi/g | mrem/yr per pCi/m^3 | mrem/yr per pCi/m^3 | mrem/yr per pCi/cm^2 | ORNL Center for Radiation Protection Knowledge 2014 | 2015-08-18 10:55:52
C-14 |  | S |  |  | 1 | 0.02 | 1.43e-09 | 1.61e-09 | 9.95e-10 | 8e-10 | 5.76e-10 | 5.81e-10 | 6.33e-10 | 6.33e-10 | 5.291e-06 | 5.957e-06 | 3.6815e-06 | 2.96e-06 | 2.1312e-06 | 2.1497e-06 | 2.3421e-06 | 2.3421e-06 | 1.9e-08 | 1.67e-08 | 1.08e-08 | 7.29e-09 | 6.33e-09 | 5.73e-09 | 6.15e-09 | 6.15e-09 | 7.03e-05 | 6.179e-05 | 3.996e-05 | 2.6973e-05 | 2.3421e-05 | 2.1201e-05 | 2.2755e-05 | 2.2755e-05 | 5.92e-23 | 2.6e-18 | 2.89e-21 | 1.28e-20 | 3.47e-23 | 5.54e-23 | 5.92e-23 | 1.1059e-05 | 0.48568 | 0.00053985 | 1.4963e-05 | 6.482e-06 | 1.0349e-05 | 1.1059e-05 | Sv/Bq | Sv/Bq | Sv/s per Bq/m^3 | Sv/s per Bq/m^3 | Sv/s per Bq/m^3 | Sv/s per Bq/m^2 | mrem/pCi | mrem/pCi | mrem/yr per pCi/g | mrem/yr per pCi/m^3 | mrem/yr per pCi/m^3 | mrem/yr per pCi/cm^2 | ORNL Center for Radiation Protection Knowledge 2014 | 2015-08-18 10:55:52
Ca-41 |  | S |  |  | 0.6 | 0.02 | 1.45e-09 | 6.11e-10 | 4.64e-10 | 5.56e-10 | 5.84e-10 | 2.27e-10 | 2.96e-10 | 2.96e-10 | 5.365e-06 | 2.2607e-06 | 1.7168e-06 | 2.0572e-06 | 2.1608e-06 | 8.399e-07 | 1.0952e-06 | 1.0952e-06 | 7.74e-10 | 7.03e-10 | 4.46e-10 | 2.82e-10 | 2.26e-10 | 2.12e-10 | 2.3e-10 | 2.3e-10 | 2.8638e-06 | 2.6011e-06 | 1.6502e-06 | 1.0434e-06 | 8.362e-07 | 7.844e-07 | 8.51e-07 | 8.51e-07 | 0 | 0 | 0 | 0 | 0 | 0 | 0 | 0 | 0 | 0 | 0 | 0 | 0 | 0 | Sv/Bq | Sv/Bq | Sv/s per Bq/m^3 | Sv/s per Bq/m^3 | Sv/s per Bq/m^3 | Sv/s per Bq/m^2 | mrem/pCi | mrem/pCi | mrem/yr per pCi/g | mrem/yr per pCi/m^3 | mrem/yr per pCi/m^3 | mrem/yr per pCi/cm^2 | ORNL Center for Radiation Protection Knowledge 2014 | 2015-08-18 10:55:52
Ca-45 |  | S |  |  | 0.6 | 0.02 | 1.12e-08 | 4.89e-09 | 2.57e-09 | 1.82e-09 | 1.31e-09 | 7.09e-10 | 1.04e-09 | 1.04e-09 | 4.144e-05 | 1.8093e-05 | 9.509e-06 | 6.734e-06 | 4.847e-06 | 2.6233e-06 | 3.848e-06 | 3.848e-06 | 1.46e-08 | 1.16e-08 | 7.1e-09 | 5.06e-09 | 4.51e-09 | 3.64e-09 | 3.99e-09 | 3.99e-09 | 5.402e-05 | 4.292e-05 | 2.627e-05 | 1.8722e-05 | 1.6687e-05 | 1.3468e-05 | 1.4763e-05 | 1.4763e-05 | 2.86e-22 | 1.52e-17 | 1.66e-20 | 3.78e-20 | 1.33e-22 | 2.51e-22 | 2.86e-22 | 5.3425e-05 | 2.8394 | 0.0031009 | 4.4188e-05 | 2.4844e-05 | 4.6887e-05 | 5.3425e-05 | Sv/Bq | Sv/Bq | Sv/s per Bq/m^3 | Sv/s per Bq/m^3 | Sv/s per Bq/m^3 | Sv/s per Bq/m^2 | mrem/pCi | mrem/pCi | mrem/yr per pCi/g | mrem/yr per pCi/m^3 | mrem/yr per pCi/m^3 | mrem/yr per pCi/cm^2 | ORNL Center for Radiation Protection Knowledge 2014 | 2015-08-18 10:55:52
Ca-47 |  | S |  |  | 0.6 | 0.02 | 1.29e-08 | 9.49e-09 | 4.95e-09 | 3.05e-09 | 1.86e-09 | 1.6e-09 | 2.05e-09 | 2.05e-09 | 4.773e-05 | 3.5113e-05 | 1.8315e-05 | 1.1285e-05 | 6.882e-06 | 5.92e-06 | 7.585e-06 | 7.585e-06 | 1.17e-08 | 8.51e-09 | 4.65e-09 | 3.27e-09 | 2.65e-09 | 2.12e-09 | 2.38e-09 | 2.38e-09 | 4.329e-05 | 3.1487e-05 | 1.7205e-05 | 1.2099e-05 | 9.805e-06 | 7.844e-06 | 8.806e-06 | 8.806e-06 | 3.46e-17 | 5.02e-14 | 1.08e-16 | 9.9e-16 | 6.21e-18 | 1.8e-17 | 2.9e-17 | 6.4633 | 9377.36 | 20.1744 | 1.1573 | 1.16 | 3.3624 | 5.4172 | Sv/Bq | Sv/Bq | Sv/s per Bq/m^3 | Sv/s per Bq/m^3 | Sv/s per Bq/m^3 | Sv/s per Bq/m^2 | mrem/pCi | mrem/pCi | mrem/yr per pCi/g | mrem/yr per pCi/m^3 | mrem/yr per pCi/m^3 | mrem/yr per pCi/cm^2 | ORNL Center for Radiation Protection Knowledge 2014 | 2015-08-18 10:55:52
Ca-49 |  | - |  |  |  | 0 | 0 | 0 | 0 | 0 | 0 | 0 | 0 | 0 | 0 | 0 | 0 | 0 | 0 | 0 | 0 | 0 | 0 | 0 | 0 | 0 | 0 | 0 | 0 | 0 | 0 | 0 | 0 | 0 | 0 | 0 | 0 | 0 | 1.16e-16 | 1.67e-13 | 3.61e-16 | 2.67e-15 | 1.72e-17 | 5.08e-17 | 8.71e-17 | 21.6688 | 31195.6 | 67.4348 | 3.1212 | 3.213 | 9.4894 | 16.2703 | Sv/Bq | Sv/Bq | Sv/s per Bq/m^3 | Sv/s per Bq/m^3 | Sv/s per Bq/m^3 | Sv/s per Bq/m^2 | mrem/pCi | mrem/pCi | mrem/yr per pCi/g | mrem/yr per pCi/m^3 | mrem/yr per pCi/m^3 | mrem/yr per pCi/cm^2 | ORNL Center for Radiation Protection Knowledge 2014 | 2015-08-18 10:55:52
Cd-101 |  | - |  |  |  | 0 | 0 | 0 | 0 | 0 | 0 | 0 | 0 | 0 | 0 | 0 | 0 | 0 | 0 | 0 | 0 | 0 | 0 | 0 | 0 | 0 | 0 | 0 | 0 | 0 | 0 | 0 | 0 | 0 | 0 | 0 | 0 | 0 | 7.93e-17 | 1.17e-13 | 2.53e-16 | 2.39e-15 | 1.47e-17 | 4.23e-17 | 6.74e-17 | 14.8132 | 21855.6 | 47.2604 | 2.7939 | 2.746 | 7.9016 | 12.5903 | Sv/Bq | Sv/Bq | Sv/s per Bq/m^3 | Sv/s per Bq/m^3 | Sv/s per Bq/m^3 | Sv/s per Bq/m^2 | mrem/pCi | mrem/pCi | mrem/yr per pCi/g | mrem/yr per pCi/m^3 | mrem/yr per pCi/m^3 | mrem/yr per pCi/cm^2 | ORNL Center for Radiation Protection Knowledge 2014 | 2015-08-18 10:55:52
Cd-102 |  | - |  |  |  | 0 | 0 | 0 | 0 | 0 | 0 | 0 | 0 | 0 | 0 | 0 | 0 | 0 | 0 | 0 | 0 | 0 | 0 | 0 | 0 | 0 | 0 | 0 | 0 | 0 | 0 | 0 | 0 | 0 | 0 | 0 | 0 | 0 | 2.47e-17 | 3.73e-14 | 8.1e-17 | 7.91e-16 | 4.96e-18 | 1.41e-17 | 2.2e-17 | 4.614 | 6967.64 | 15.1308 | 0.92468 | 0.92653 | 2.6339 | 4.1096 | Sv/Bq | Sv/Bq | Sv/s per Bq/m^3 | Sv/s per Bq/m^3 | Sv/s per Bq/m^3 | Sv/s per Bq/m^2 | mrem/pCi | mrem/pCi | mrem/yr per pCi/g | mrem/yr per pCi/m^3 | mrem/yr per pCi/m^3 | mrem/yr per pCi/cm^2 | ORNL Center for Radiation Protection Knowledge 2014 | 2015-08-18 10:55:52
Cd-103 |  | - |  |  |  | 0 | 0 | 0 | 0 | 0 | 0 | 0 | 0 | 0 | 0 | 0 | 0 | 0 | 0 | 0 | 0 | 0 | 0 | 0 | 0 | 0 | 0 | 0 | 0 | 0 | 0 | 0 | 0 | 0 | 0 | 0 | 0 | 0 | 6.89e-17 | 1e-13 | 2.17e-16 | 1.91e-15 | 1.21e-17 | 3.51e-17 | 5.7e-17 | 12.8705 | 18680 | 40.5356 | 2.2328 | 2.2603 | 6.5567 | 10.6476 | Sv/Bq | Sv/Bq | Sv/s per Bq/m^3 | Sv/s per Bq/m^3 | Sv/s per Bq/m^3 | Sv/s per Bq/m^2 | mrem/pCi | mrem/pCi | mrem/yr per pCi/g | mrem/yr per pCi/m^3 | mrem/yr per pCi/m^3 | mrem/yr per pCi/cm^2 | ORNL Center for Radiation Protection Knowledge 2014 | 2015-08-18 10:55:52
Cd-104 |  | S |  |  | 0.1 | 0.1 | 1.04e-09 | 6.47e-10 | 3.32e-10 | 2.01e-10 | 1.27e-10 | 1.01e-10 | 1.34e-10 | 1.34e-10 | 3.848e-06 | 2.3939e-06 | 1.2284e-06 | 7.437e-07 | 4.699e-07 | 3.737e-07 | 4.958e-07 | 4.958e-07 | 4.4e-10 | 3.1e-10 | 1.51e-10 | 9.45e-11 | 5.98e-11 | 4.87e-11 | 5.86e-11 | 5.86e-11 | 1.628e-06 | 1.147e-06 | 5.587e-07 | 3.4965e-07 | 2.2126e-07 | 1.8019e-07 | 2.1682e-07 | 2.1682e-07 | 6.32e-18 | 1.01e-14 | 2.21e-17 | 2.29e-16 | 1.37e-18 | 3.77e-18 | 5.69e-18 | 1.1806 | 1886.68 | 4.1283 | 0.2677 | 0.25592 | 0.70424 | 1.0629 | Sv/Bq | Sv/Bq | Sv/s per Bq/m^3 | Sv/s per Bq/m^3 | Sv/s per Bq/m^3 | Sv/s per Bq/m^2 | mrem/pCi | mrem/pCi | mrem/yr per pCi/g | mrem/yr per pCi/m^3 | mrem/yr per pCi/m^3 | mrem/yr per pCi/cm^2 | ORNL Center for Radiation Protection Knowledge 2014 | 2015-08-18 10:55:52
Cd-105 |  | S |  |  | 0.1 | 0.1 | 4.07e-10 | 2.47e-10 | 1.29e-10 | 7.9e-11 | 5.31e-11 | 4.23e-11 | 5.47e-11 | 5.47e-11 | 1.5059e-06 | 9.139e-07 | 4.773e-07 | 2.923e-07 | 1.9647e-07 | 1.5651e-07 | 2.0239e-07 | 2.0239e-07 | 2.07e-10 | 1.51e-10 | 7.45e-11 | 4.65e-11 | 2.93e-11 | 2.37e-11 | 2.86e-11 | 2.86e-11 | 7.659e-07 | 5.587e-07 | 2.7565e-07 | 1.7205e-07 | 1.0841e-07 | 8.769e-08 | 1.0582e-07 | 1.0582e-07 | 4.2e-17 | 6.13e-14 | 1.33e-16 | 1.2e-15 | 7.57e-18 | 2.19e-17 | 3.53e-17 | 7.8456 | 11450.84 | 24.8444 | 1.4028 | 1.4141 | 4.0909 | 6.594 | Sv/Bq | Sv/Bq | Sv/s per Bq/m^3 | Sv/s per Bq/m^3 | Sv/s per Bq/m^3 | Sv/s per Bq/m^2 | mrem/pCi | mrem/pCi | mrem/yr per pCi/g | mrem/yr per pCi/m^3 | mrem/yr per pCi/m^3 | mrem/yr per pCi/cm^2 | ORNL Center for Radiation Protection Knowledge 2014 | 2015-08-18 10:55:52
Cd-107 |  | S |  |  | 0.1 | 0.1 | 7.15e-10 | 4.61e-10 | 2.3e-10 | 1.36e-10 | 7.9e-11 | 6.25e-11 | 8.59e-11 | 8.59e-11 | 2.6455e-06 | 1.7057e-06 | 8.51e-07 | 5.032e-07 | 2.923e-07 | 2.3125e-07 | 3.1783e-07 | 3.1783e-07 | 5.59e-10 | 4.02e-10 | 2.12e-10 | 1.45e-10 | 9.77e-11 | 7.78e-11 | 9.14e-11 | 9.14e-11 | 2.0683e-06 | 1.4874e-06 | 7.844e-07 | 5.365e-07 | 3.6149e-07 | 2.8786e-07 | 3.3818e-07 | 3.3818e-07 | 2.27e-19 | 4.9e-16 | 1.09e-18 | 2.28e-17 | 6.79e-20 | 1.54e-19 | 2.12e-19 | 0.042404 | 91.532 | 0.20361 | 0.026653 | 0.012684 | 0.028767 | 0.039602 | Sv/Bq | Sv/Bq | Sv/s per Bq/m^3 | Sv/s per Bq/m^3 | Sv/s per Bq/m^3 | Sv/s per Bq/m^2 | mrem/pCi | mrem/pCi | mrem/yr per pCi/g | mrem/yr per pCi/m^3 | mrem/yr per pCi/m^3 | mrem/yr per pCi/cm^2 | ORNL Center for Radiation Protection Knowledge 2014 | 2015-08-18 10:55:52
Cd-109 |  | S |  |  | 0.1 | 0.1 | 2.05e-08 | 9.46e-09 | 5.51e-09 | 3.54e-09 | 2.37e-09 | 2e-09 | 2.52e-09 | 2.52e-09 | 7.585e-05 | 3.5002e-05 | 2.0387e-05 | 1.3098e-05 | 8.769e-06 | 7.4e-06 | 9.324e-06 | 9.324e-06 | 2.68e-08 | 2.12e-08 | 1.3e-08 | 8.92e-09 | 7.58e-09 | 6.26e-09 | 6.9e-09 | 6.9e-09 | 9.916e-05 | 7.844e-05 | 4.81e-05 | 3.3004e-05 | 2.8046e-05 | 2.3162e-05 | 2.553e-05 | 2.553e-05 | 6.51e-20 | 2.27e-16 | 5.2e-19 | 1.65e-17 | 3.25e-20 | 5.64e-20 | 6.52e-20 | 0.012161 | 42.4036 | 0.097136 | 0.019289 | 0.006071 | 0.010536 | 0.012179 | Sv/Bq | Sv/Bq | Sv/s per Bq/m^3 | Sv/s per Bq/m^3 | Sv/s per Bq/m^3 | Sv/s per Bq/m^2 | mrem/pCi | mrem/pCi | mrem/yr per pCi/g | mrem/yr per pCi/m^3 | mrem/yr per pCi/m^3 | mrem/yr per pCi/cm^2 | ORNL Center for Radiation Protection Knowledge 2014 | 2015-08-18 10:55:52
Cd-111m |  | S |  |  | 0.1 | 0.1 | 1.44e-10 | 8.52e-11 | 4.34e-11 | 2.59e-11 | 1.74e-11 | 1.38e-11 | 1.81e-11 | 1.81e-11 | 5.328e-07 | 3.1524e-07 | 1.6058e-07 | 9.583e-08 | 6.438e-08 | 5.106e-08 | 6.697e-08 | 6.697e-08 | 1.66e-10 | 1.17e-10 | 5.62e-11 | 3.86e-11 | 2.78e-11 | 2.31e-11 | 2.66e-11 | 2.66e-11 | 6.142e-07 | 4.329e-07 | 2.0794e-07 | 1.4282e-07 | 1.0286e-07 | 8.547e-08 | 9.842e-08 | 9.842e-08 | 7.02e-18 | 1.2e-14 | 2.64e-17 | 2.6e-16 | 1.64e-18 | 4.63e-18 | 6.73e-18 | 1.3113 | 2241.6 | 4.9315 | 0.30394 | 0.30635 | 0.86488 | 1.2572 | Sv/Bq | Sv/Bq | Sv/s per Bq/m^3 | Sv/s per Bq/m^3 | Sv/s per Bq/m^3 | Sv/s per Bq/m^2 | mrem/pCi | mrem/pCi | mrem/yr per pCi/g | mrem/yr per pCi/m^3 | mrem/yr per pCi/m^3 | mrem/yr per pCi/cm^2 | ORNL Center for Radiation Protection Knowledge 2014 | 2015-08-18 10:55:52
Cd-113 |  | F |  |  | 0.1 | 0.1 | 1e-07 | 4.73e-08 | 3.65e-08 | 2.97e-08 | 2.61e-08 | 2.45e-08 | 2.63e-08 | 2.63e-08 | 0.00037 | 0.00017501 | 0.00013505 | 0.00010989 | 9.657e-05 | 9.065e-05 | 9.731e-05 | 9.731e-05 | 2.57e-07 | 2.39e-07 | 1.72e-07 | 1.41e-07 | 1.22e-07 | 1.19e-07 | 1.24e-07 | 1.24e-07 | 0.0009509 | 0.0008843 | 0.0006364 | 0.0005217 | 0.0004514 | 0.0004403 | 0.0004588 | 0.0004588 | 5.16e-22 | 2.49e-17 | 2.72e-20 | 5.74e-20 | 2.2e-22 | 4.38e-22 | 5.14e-22 | 9.6389e-05 | 4.6513 | 0.005081 | 6.7101e-05 | 4.1096e-05 | 8.1818e-05 | 9.6015e-05 | Sv/Bq | Sv/Bq | Sv/s per Bq/m^3 | Sv/s per Bq/m^3 | Sv/s per Bq/m^3 | Sv/s per Bq/m^2 | mrem/pCi | mrem/pCi | mrem/yr per pCi/g | mrem/yr per pCi/m^3 | mrem/yr per pCi/m^3 | mrem/yr per pCi/cm^2 | ORNL Center for Radiation Protection Knowledge 2014 | 2015-08-18 10:55:52
Cd-113m |  | F |  |  | 0.1 | 0.1 | 1.22e-07 | 5.66e-08 | 3.96e-08 | 2.95e-08 | 2.47e-08 | 2.34e-08 | 2.57e-08 | 2.57e-08 | 0.0004514 | 0.00020942 | 0.00014652 | 0.00010915 | 9.139e-05 | 8.658e-05 | 9.509e-05 | 9.509e-05 | 3.05e-07 | 2.75e-07 | 1.81e-07 | 1.37e-07 | 1.14e-07 | 1.12e-07 | 1.17e-07 | 1.17e-07 | 0.0011285 | 0.0010175 | 0.0006697 | 0.0005069 | 0.0004218 | 0.0004144 | 0.0004329 | 0.0004329 | 4.81e-21 | 9.28e-17 | 1.06e-19 | 1.78e-18 | 1.56e-21 | 3.56e-21 | 4.68e-21 | 0.00089851 | 17.335 | 0.019801 | 0.0020808 | 0.00029141 | 0.00066501 | 0.00087422 | Sv/Bq | Sv/Bq | Sv/s per Bq/m^3 | Sv/s per Bq/m^3 | Sv/s per Bq/m^3 | Sv/s per Bq/m^2 | mrem/pCi | mrem/pCi | mrem/yr per pCi/g | mrem/yr per pCi/m^3 | mrem/yr per pCi/m^3 | mrem/yr per pCi/cm^2 | ORNL Center for Radiation Protection Knowledge 2014 | 2015-08-18 10:55:52
Cd-115 |  | S |  |  | 0.1 | 0.1 | 1.49e-08 | 1e-08 | 5.04e-09 | 3.02e-09 | 1.74e-09 | 1.39e-09 | 1.9e-09 | 1.9e-09 | 5.513e-05 | 3.7e-05 | 1.8648e-05 | 1.1174e-05 | 6.438e-06 | 5.143e-06 | 7.03e-06 | 7.03e-06 | 7.31e-09 | 5.21e-09 | 2.65e-09 | 1.82e-09 | 1.36e-09 | 1.09e-09 | 1.25e-09 | 1.25e-09 | 2.7047e-05 | 1.9277e-05 | 9.805e-06 | 6.734e-06 | 5.032e-06 | 4.033e-06 | 4.625e-06 | 4.625e-06 | 5.64e-18 | 8.73e-15 | 1.88e-17 | 2.07e-16 | 1.18e-18 | 3.33e-18 | 5.12e-18 | 1.0536 | 1630.764 | 3.5118 | 0.24198 | 0.22042 | 0.62204 | 0.95642 | Sv/Bq | Sv/Bq | Sv/s per Bq/m^3 | Sv/s per Bq/m^3 | Sv/s per Bq/m^3 | Sv/s per Bq/m^2 | mrem/pCi | mrem/pCi | mrem/yr per pCi/g | mrem/yr per pCi/m^3 | mrem/yr per pCi/m^3 | mrem/yr per pCi/cm^2 | ORNL Center for Radiation Protection Knowledge 2014 | 2015-08-18 10:55:52
Cd-115m |  | S |  |  | 0.1 | 0.1 | 4.05e-08 | 1.94e-08 | 9.67e-09 | 6.88e-09 | 4.09e-09 | 3.29e-09 | 4.35e-09 | 4.35e-09 | 0.00014985 | 7.178e-05 | 3.5779e-05 | 2.5456e-05 | 1.5133e-05 | 1.2173e-05 | 1.6095e-05 | 1.6095e-05 | 3.89e-08 | 2.97e-08 | 1.67e-08 | 1.13e-08 | 8.92e-09 | 7.64e-09 | 8.5e-09 | 8.5e-09 | 0.00014393 | 0.00010989 | 6.179e-05 | 4.181e-05 | 3.3004e-05 | 2.8268e-05 | 3.145e-05 | 3.145e-05 | 1.14e-18 | 1.99e-15 | 3.87e-18 | 1.02e-16 | 2.47e-19 | 6.35e-19 | 9.84e-19 | 0.21295 | 371.732 | 0.72292 | 0.11924 | 0.04614 | 0.11862 | 0.18381 | Sv/Bq | Sv/Bq | Sv/s per Bq/m^3 | Sv/s per Bq/m^3 | Sv/s per Bq/m^3 | Sv/s per Bq/m^2 | mrem/pCi | mrem/pCi | mrem/yr per pCi/g | mrem/yr per pCi/m^3 | mrem/yr per pCi/m^3 | mrem/yr per pCi/cm^2 | ORNL Center for Radiation Protection Knowledge 2014 | 2015-08-18 10:55:52
Cd-117 |  | S |  |  | 0.1 | 0.1 | 2.93e-09 | 1.88e-09 | 9.56e-10 | 5.76e-10 | 3.48e-10 | 2.78e-10 | 3.73e-10 | 3.73e-10 | 1.0841e-05 | 6.956e-06 | 3.5372e-06 | 2.1312e-06 | 1.2876e-06 | 1.0286e-06 | 1.3801e-06 | 1.3801e-06 | 1.4e-09 | 9.81e-10 | 4.77e-10 | 3.12e-10 | 2.09e-10 | 1.71e-10 | 2.02e-10 | 2.02e-10 | 5.18e-06 | 3.6297e-06 | 1.7649e-06 | 1.1544e-06 | 7.733e-07 | 6.327e-07 | 7.474e-07 | 7.474e-07 | 3.47e-17 | 5.11e-14 | 1.1e-16 | 1.03e-15 | 6.39e-18 | 1.84e-17 | 2.94e-17 | 6.482 | 9545.48 | 20.548 | 1.2041 | 1.1937 | 3.4371 | 5.4919 | Sv/Bq | Sv/Bq | Sv/s per Bq/m^3 | Sv/s per Bq/m^3 | Sv/s per Bq/m^3 | Sv/s per Bq/m^2 | mrem/pCi | mrem/pCi | mrem/yr per pCi/g | mrem/yr per pCi/m^3 | mrem/yr per pCi/m^3 | mrem/yr per pCi/cm^2 | ORNL Center for Radiation Protection Knowledge 2014 | 2015-08-18 10:55:52
Cd-117m |  | S |  |  | 0.1 | 0.1 | 2.56e-09 | 1.71e-09 | 9.06e-10 | 5.67e-10 | 3.54e-10 | 2.84e-10 | 3.71e-10 | 3.71e-10 | 9.472e-06 | 6.327e-06 | 3.3522e-06 | 2.0979e-06 | 1.3098e-06 | 1.0508e-06 | 1.3727e-06 | 1.3727e-06 | 1.53e-09 | 1.13e-09 | 5.77e-10 | 3.79e-10 | 2.58e-10 | 2.08e-10 | 2.44e-10 | 2.44e-10 | 5.661e-06 | 4.181e-06 | 2.1349e-06 | 1.4023e-06 | 9.546e-07 | 7.696e-07 | 9.028e-07 | 9.028e-07 | 6.85e-17 | 9.88e-14 | 2.14e-16 | 1.84e-15 | 1.19e-17 | 3.45e-17 | 5.63e-17 | 12.7958 | 18455.84 | 39.9752 | 2.151 | 2.2229 | 6.4446 | 10.5168 | Sv/Bq | Sv/Bq | Sv/s per Bq/m^3 | Sv/s per Bq/m^3 | Sv/s per Bq/m^3 | Sv/s per Bq/m^2 | mrem/pCi | mrem/pCi | mrem/yr per pCi/g | mrem/yr per pCi/m^3 | mrem/yr per pCi/m^3 | mrem/yr per pCi/cm^2 | ORNL Center for Radiation Protection Knowledge 2014 | 2015-08-18 10:55:52
Cd-118 |  | S |  |  | 0.1 | 0.1 | 2.3e-09 | 1.29e-09 | 6.27e-10 | 3.57e-10 | 2.35e-10 | 1.84e-10 | 2.5e-10 | 2.5e-10 | 8.51e-06 | 4.773e-06 | 2.3199e-06 | 1.3209e-06 | 8.695e-07 | 6.808e-07 | 9.25e-07 | 9.25e-07 | 8.23e-10 | 5.11e-10 | 2.29e-10 | 1.46e-10 | 9.54e-11 | 8.07e-11 | 9.6e-11 | 9.6e-11 | 3.0451e-06 | 1.8907e-06 | 8.473e-07 | 5.402e-07 | 3.5298e-07 | 2.9859e-07 | 3.552e-07 | 3.552e-07 | 2.23e-21 | 7.25e-17 | 8.02e-20 | 5.8e-19 | 8.12e-22 | 1.77e-21 | 2.2e-21 | 0.00041656 | 13.543 | 0.014981 | 0.00067802 | 0.00015168 | 0.00033064 | 0.00041096 | Sv/Bq | Sv/Bq | Sv/s per Bq/m^3 | Sv/s per Bq/m^3 | Sv/s per Bq/m^3 | Sv/s per Bq/m^2 | mrem/pCi | mrem/pCi | mrem/yr per pCi/g | mrem/yr per pCi/m^3 | mrem/yr per pCi/m^3 | mrem/yr per pCi/cm^2 | ORNL Center for Radiation Protection Knowledge 2014 | 2015-08-18 10:55:52
Cd-119 |  | - |  |  |  | 0 | 0 | 0 | 0 | 0 | 0 | 0 | 0 | 0 | 0 | 0 | 0 | 0 | 0 | 0 | 0 | 0 | 0 | 0 | 0 | 0 | 0 | 0 | 0 | 0 | 0 | 0 | 0 | 0 | 0 | 0 | 0 | 0 | 5.46e-17 | 7.96e-14 | 1.72e-16 | 1.56e-15 | 9.59e-18 | 2.77e-17 | 4.51e-17 | 10.1993 | 14869.28 | 32.1296 | 1.8236 | 1.7914 | 5.1744 | 8.4247 | Sv/Bq | Sv/Bq | Sv/s per Bq/m^3 | Sv/s per Bq/m^3 | Sv/s per Bq/m^3 | Sv/s per Bq/m^2 | mrem/pCi | mrem/pCi | mrem/yr per pCi/g | mrem/yr per pCi/m^3 | mrem/yr per pCi/m^3 | mrem/yr per pCi/cm^2 | ORNL Center for Radiation Protection Knowledge 2014 | 2015-08-18 10:55:52
Cd-119m |  | - |  |  |  | 0 | 0 | 0 | 0 | 0 | 0 | 0 | 0 | 0 | 0 | 0 | 0 | 0 | 0 | 0 | 0 | 0 | 0 | 0 | 0 | 0 | 0 | 0 | 0 | 0 | 0 | 0 | 0 | 0 | 0 | 0 | 0 | 0 | 7.7e-17 | 1.11e-13 | 2.41e-16 | 2.15e-15 | 1.34e-17 | 3.9e-17 | 6.35e-17 | 14.3836 | 20734.8 | 45.0188 | 2.5133 | 2.5031 | 7.2852 | 11.8618 | Sv/Bq | Sv/Bq | Sv/s per Bq/m^3 | Sv/s per Bq/m^3 | Sv/s per Bq/m^3 | Sv/s per Bq/m^2 | mrem/pCi | mrem/pCi | mrem/yr per pCi/g | mrem/yr per pCi/m^3 | mrem/yr per pCi/m^3 | mrem/yr per pCi/cm^2 | ORNL Center for Radiation Protection Knowledge 2014 | 2015-08-18 10:55:52
Ce-130 |  | S |  |  | 0.005 | 0.005 | 7.78e-10 | 4.47e-10 | 2.25e-10 | 1.33e-10 | 9.03e-11 | 7.13e-11 | 9.37e-11 | 9.37e-11 | 2.8786e-06 | 1.6539e-06 | 8.325e-07 | 4.921e-07 | 3.3411e-07 | 2.6381e-07 | 3.4669e-07 | 3.4669e-07 | 3.39e-10 | 2.28e-10 | 1.07e-10 | 6.75e-11 | 4.31e-11 | 3.55e-11 | 4.27e-11 | 4.27e-11 | 1.2543e-06 | 8.436e-07 | 3.959e-07 | 2.4975e-07 | 1.5947e-07 | 1.3135e-07 | 1.5799e-07 | 1.5799e-07 | 1.35e-17 | 2.14e-14 | 4.66e-17 | 4.65e-16 | 2.84e-18 | 7.95e-18 | 1.21e-17 | 2.5218 | 3997.52 | 8.7049 | 0.54358 | 0.53051 | 1.4851 | 2.2603 | Sv/Bq | Sv/Bq | Sv/s per Bq/m^3 | Sv/s per Bq/m^3 | Sv/s per Bq/m^3 | Sv/s per Bq/m^2 | mrem/pCi | mrem/pCi | mrem/yr per pCi/g | mrem/yr per pCi/m^3 | mrem/yr per pCi/m^3 | mrem/yr per pCi/cm^2 | ORNL Center for Radiation Protection Knowledge 2014 | 2015-08-18 10:55:52
Ce-131 |  | S |  |  | 0.005 | 0.005 | 3e-10 | 1.72e-10 | 8.65e-11 | 5.11e-11 | 3.5e-11 | 2.76e-11 | 3.62e-11 | 3.62e-11 | 1.11e-06 | 6.364e-07 | 3.2005e-07 | 1.8907e-07 | 1.295e-07 | 1.0212e-07 | 1.3394e-07 | 1.3394e-07 | 1.23e-10 | 8.66e-11 | 4.15e-11 | 2.64e-11 | 1.7e-11 | 1.41e-11 | 1.68e-11 | 1.68e-11 | 4.551e-07 | 3.2042e-07 | 1.5355e-07 | 9.768e-08 | 6.29e-08 | 5.217e-08 | 6.216e-08 | 6.216e-08 | 4.94e-17 | 7.43e-14 | 1.61e-16 | 1.58e-15 | 9.71e-18 | 2.77e-17 | 4.33e-17 | 9.2279 | 13879.24 | 30.0748 | 1.847 | 1.8138 | 5.1744 | 8.0884 | Sv/Bq | Sv/Bq | Sv/s per Bq/m^3 | Sv/s per Bq/m^3 | Sv/s per Bq/m^3 | Sv/s per Bq/m^2 | mrem/pCi | mrem/pCi | mrem/yr per pCi/g | mrem/yr per pCi/m^3 | mrem/yr per pCi/m^3 | mrem/yr per pCi/cm^2 | ORNL Center for Radiation Protection Knowledge 2014 | 2015-08-18 10:55:52
Ce-132 |  | S |  |  | 0.005 | 0.005 | 3.21e-09 | 2.14e-09 | 1.12e-09 | 6.94e-10 | 4.15e-10 | 3.32e-10 | 4.42e-10 | 4.42e-10 | 1.1877e-05 | 7.918e-06 | 4.144e-06 | 2.5678e-06 | 1.5355e-06 | 1.2284e-06 | 1.6354e-06 | 1.6354e-06 | 1.33e-09 | 9.67e-10 | 4.64e-10 | 2.93e-10 | 1.72e-10 | 1.41e-10 | 1.72e-10 | 1.72e-10 | 4.921e-06 | 3.5779e-06 | 1.7168e-06 | 1.0841e-06 | 6.364e-07 | 5.217e-07 | 6.364e-07 | 6.364e-07 | 6.18e-18 | 1.09e-14 | 2.4e-17 | 2.49e-16 | 1.5e-18 | 4.11e-18 | 5.92e-18 | 1.1544 | 2036.12 | 4.4832 | 0.29108 | 0.2802 | 0.76775 | 1.1059 | Sv/Bq | Sv/Bq | Sv/s per Bq/m^3 | Sv/s per Bq/m^3 | Sv/s per Bq/m^3 | Sv/s per Bq/m^2 | mrem/pCi | mrem/pCi | mrem/yr per pCi/g | mrem/yr per pCi/m^3 | mrem/yr per pCi/m^3 | mrem/yr per pCi/cm^2 | ORNL Center for Radiation Protection Knowledge 2014 | 2015-08-18 10:55:52
Ce-133 |  | S |  |  | 0.005 | 0.005 | 9.56e-10 | 6.41e-10 | 3.25e-10 | 1.94e-10 | 1.12e-10 | 8.83e-11 | 1.21e-10 | 1.21e-10 | 3.5372e-06 | 2.3717e-06 | 1.2025e-06 | 7.178e-07 | 4.144e-07 | 3.2671e-07 | 4.477e-07 | 4.477e-07 | 4.44e-10 | 3.06e-10 | 1.49e-10 | 9.6e-11 | 6.39e-11 | 5.25e-11 | 6.21e-11 | 6.21e-11 | 1.6428e-06 | 1.1322e-06 | 5.513e-07 | 3.552e-07 | 2.3643e-07 | 1.9425e-07 | 2.2977e-07 | 2.2977e-07 | 1.42e-17 | 2.28e-14 | 4.96e-17 | 5.49e-16 | 3.13e-18 | 8.6e-18 | 1.29e-17 | 2.6526 | 4259.04 | 9.2653 | 0.64178 | 0.58468 | 1.6065 | 2.4097 | Sv/Bq | Sv/Bq | Sv/s per Bq/m^3 | Sv/s per Bq/m^3 | Sv/s per Bq/m^3 | Sv/s per Bq/m^2 | mrem/pCi | mrem/pCi | mrem/yr per pCi/g | mrem/yr per pCi/m^3 | mrem/yr per pCi/m^3 | mrem/yr per pCi/cm^2 | ORNL Center for Radiation Protection Knowledge 2014 | 2015-08-18 10:55:52
Ce-133m |  | S |  |  | 0.005 | 0.005 | 1.65e-09 | 1.14e-09 | 6.35e-10 | 4.12e-10 | 2.63e-10 | 2.11e-10 | 2.69e-10 | 2.69e-10 | 6.105e-06 | 4.218e-06 | 2.3495e-06 | 1.5244e-06 | 9.731e-07 | 7.807e-07 | 9.953e-07 | 9.953e-07 | 9.36e-10 | 7.32e-10 | 3.76e-10 | 2.38e-10 | 1.47e-10 | 1.17e-10 | 1.42e-10 | 1.42e-10 | 3.4632e-06 | 2.7084e-06 | 1.3912e-06 | 8.806e-07 | 5.439e-07 | 4.329e-07 | 5.254e-07 | 5.254e-07 | 5.35e-17 | 7.95e-14 | 1.73e-16 | 1.61e-15 | 1.01e-17 | 2.9e-17 | 4.6e-17 | 9.9938 | 14850.6 | 32.3164 | 1.8821 | 1.8867 | 5.4172 | 8.5928 | Sv/Bq | Sv/Bq | Sv/s per Bq/m^3 | Sv/s per Bq/m^3 | Sv/s per Bq/m^3 | Sv/s per Bq/m^2 | mrem/pCi | mrem/pCi | mrem/yr per pCi/g | mrem/yr per pCi/m^3 | mrem/yr per pCi/m^3 | mrem/yr per pCi/cm^2 | ORNL Center for Radiation Protection Knowledge 2014 | 2015-08-18 10:55:52
Ce-134 |  | S |  |  | 0.005 | 0.005 | 2.91e-08 | 1.89e-08 | 9.58e-09 | 5.76e-09 | 3.32e-09 | 2.66e-09 | 3.63e-09 | 3.63e-09 | 0.00010767 | 6.993e-05 | 3.5446e-05 | 2.1312e-05 | 1.2284e-05 | 9.842e-06 | 1.3431e-05 | 1.3431e-05 | 1.23e-08 | 8.51e-09 | 4.11e-09 | 2.66e-09 | 1.71e-09 | 1.45e-09 | 1.71e-09 | 1.71e-09 | 4.551e-05 | 3.1487e-05 | 1.5207e-05 | 9.842e-06 | 6.327e-06 | 5.365e-06 | 6.327e-06 | 6.327e-06 | 1.05e-19 | 4.2e-16 | 9.72e-19 | 2.3e-17 | 6.46e-20 | 9.27e-20 | 1.04e-19 | 0.019614 | 78.456 | 0.18157 | 0.026887 | 0.012067 | 0.017316 | 0.019427 | Sv/Bq | Sv/Bq | Sv/s per Bq/m^3 | Sv/s per Bq/m^3 | Sv/s per Bq/m^3 | Sv/s per Bq/m^2 | mrem/pCi | mrem/pCi | mrem/yr per pCi/g | mrem/yr per pCi/m^3 | mrem/yr per pCi/m^3 | mrem/yr per pCi/cm^2 | ORNL Center for Radiation Protection Knowledge 2014 | 2015-08-18 10:55:52
Ce-135 |  | S |  |  | 0.005 | 0.005 | 1.95e-09 | 1.39e-09 | 7.88e-10 | 5.17e-10 | 3.33e-10 | 2.64e-10 | 3.35e-10 | 3.35e-10 | 7.215e-06 | 5.143e-06 | 2.9156e-06 | 1.9129e-06 | 1.2321e-06 | 9.768e-07 | 1.2395e-06 | 1.2395e-06 | 1.09e-09 | 8.55e-10 | 4.42e-10 | 2.83e-10 | 1.75e-10 | 1.39e-10 | 1.68e-10 | 1.68e-10 | 4.033e-06 | 3.1635e-06 | 1.6354e-06 | 1.0471e-06 | 6.475e-07 | 5.143e-07 | 6.216e-07 | 6.216e-07 | 2.34e-17 | 3.61e-14 | 7.85e-17 | 7.75e-16 | 4.85e-18 | 1.37e-17 | 2.11e-17 | 4.3711 | 6743.48 | 14.6638 | 0.90597 | 0.90598 | 2.5592 | 3.9415 | Sv/Bq | Sv/Bq | Sv/s per Bq/m^3 | Sv/s per Bq/m^3 | Sv/s per Bq/m^3 | Sv/s per Bq/m^2 | mrem/pCi | mrem/pCi | mrem/yr per pCi/g | mrem/yr per pCi/m^3 | mrem/yr per pCi/m^3 | mrem/yr per pCi/cm^2 | ORNL Center for Radiation Protection Knowledge 2014 | 2015-08-18 10:55:52
Ce-137 |  | S |  |  | 0.005 | 0.005 | 2.7e-10 | 1.77e-10 | 9.22e-11 | 5.62e-11 | 3.36e-11 | 2.65e-11 | 3.57e-11 | 3.57e-11 | 9.99e-07 | 6.549e-07 | 3.4114e-07 | 2.0794e-07 | 1.2432e-07 | 9.805e-08 | 1.3209e-07 | 1.3209e-07 | 1.15e-10 | 8.34e-11 | 3.95e-11 | 2.42e-11 | 1.34e-11 | 1.08e-11 | 1.35e-11 | 1.35e-11 | 4.255e-07 | 3.0858e-07 | 1.4615e-07 | 8.954e-08 | 4.958e-08 | 3.996e-08 | 4.995e-08 | 4.995e-08 | 3.88e-19 | 8.48e-16 | 1.9e-18 | 3.25e-17 | 1.23e-19 | 2.58e-19 | 3.6e-19 | 0.072478 | 158.4064 | 0.35492 | 0.037992 | 0.022976 | 0.048194 | 0.067248 | Sv/Bq | Sv/Bq | Sv/s per Bq/m^3 | Sv/s per Bq/m^3 | Sv/s per Bq/m^3 | Sv/s per Bq/m^2 | mrem/pCi | mrem/pCi | mrem/yr per pCi/g | mrem/yr per pCi/m^3 | mrem/yr per pCi/m^3 | mrem/yr per pCi/cm^2 | ORNL Center for Radiation Protection Knowledge 2014 | 2015-08-18 10:55:52
Ce-137m |  | S |  |  | 0.005 | 0.005 | 6.23e-09 | 4.02e-09 | 2.02e-09 | 1.21e-09 | 6.92e-10 | 5.54e-10 | 7.59e-10 | 7.59e-10 | 2.3051e-05 | 1.4874e-05 | 7.474e-06 | 4.477e-06 | 2.5604e-06 | 2.0498e-06 | 2.8083e-06 | 2.8083e-06 | 3.36e-09 | 2.35e-09 | 1.07e-09 | 7.41e-10 | 5.71e-10 | 4.51e-10 | 5.2e-10 | 5.2e-10 | 1.2432e-05 | 8.695e-06 | 3.959e-06 | 2.7417e-06 | 2.1127e-06 | 1.6687e-06 | 1.924e-06 | 1.924e-06 | 1.01e-18 | 1.94e-15 | 4.18e-18 | 4.97e-17 | 2.57e-19 | 6.58e-19 | 9.53e-19 | 0.18867 | 362.392 | 0.78082 | 0.058099 | 0.048008 | 0.12291 | 0.17802 | Sv/Bq | Sv/Bq | Sv/s per Bq/m^3 | Sv/s per Bq/m^3 | Sv/s per Bq/m^3 | Sv/s per Bq/m^2 | mrem/pCi | mrem/pCi | mrem/yr per pCi/g | mrem/yr per pCi/m^3 | mrem/yr per pCi/m^3 | mrem/yr per pCi/cm^2 | ORNL Center for Radiation Protection Knowledge 2014 | 2015-08-18 10:55:52
Ce-139 |  | S |  |  | 0.005 | 0.005 | 2.62e-09 | 1.65e-09 | 8.78e-10 | 5.49e-10 | 3.32e-10 | 2.64e-10 | 3.5e-10 | 3.5e-10 | 9.694e-06 | 6.105e-06 | 3.2486e-06 | 2.0313e-06 | 1.2284e-06 | 9.768e-07 | 1.295e-06 | 1.295e-06 | 7.79e-09 | 6.35e-09 | 3.9e-09 | 2.76e-09 | 2.4e-09 | 1.93e-09 | 2.13e-09 | 2.13e-09 | 2.8823e-05 | 2.3495e-05 | 1.443e-05 | 1.0212e-05 | 8.88e-06 | 7.141e-06 | 7.881e-06 | 7.881e-06 | 3.1e-18 | 5.98e-15 | 1.32e-17 | 1.43e-16 | 8.26e-19 | 2.19e-18 | 3.03e-18 | 0.57908 | 1117.064 | 2.4658 | 0.16717 | 0.1543 | 0.40909 | 0.566 | Sv/Bq | Sv/Bq | Sv/s per Bq/m^3 | Sv/s per Bq/m^3 | Sv/s per Bq/m^3 | Sv/s per Bq/m^2 | mrem/pCi | mrem/pCi | mrem/yr per pCi/g | mrem/yr per pCi/m^3 | mrem/yr per pCi/m^3 | mrem/yr per pCi/cm^2 | ORNL Center for Radiation Protection Knowledge 2014 | 2015-08-18 10:55:52
Ce-141 |  | S |  |  | 0.005 | 0.005 | 8.15e-09 | 5.17e-09 | 2.6e-09 | 1.55e-09 | 8.88e-10 | 7.14e-10 | 9.78e-10 | 9.78e-10 | 3.0155e-05 | 1.9129e-05 | 9.62e-06 | 5.735e-06 | 3.2856e-06 | 2.6418e-06 | 3.6186e-06 | 3.6186e-06 | 1.56e-08 | 1.19e-08 | 7.13e-09 | 5.24e-09 | 4.76e-09 | 3.76e-09 | 4.12e-09 | 4.12e-09 | 5.772e-05 | 4.403e-05 | 2.6381e-05 | 1.9388e-05 | 1.7612e-05 | 1.3912e-05 | 1.5244e-05 | 1.5244e-05 | 1.56e-18 | 3.13e-15 | 6.87e-18 | 6.97e-17 | 4.23e-19 | 1.13e-18 | 1.54e-18 | 0.29141 | 584.684 | 1.2833 | 0.081479 | 0.079016 | 0.21108 | 0.28767 | Sv/Bq | Sv/Bq | Sv/s per Bq/m^3 | Sv/s per Bq/m^3 | Sv/s per Bq/m^3 | Sv/s per Bq/m^2 | mrem/pCi | mrem/pCi | mrem/yr per pCi/g | mrem/yr per pCi/m^3 | mrem/yr per pCi/m^3 | mrem/yr per pCi/cm^2 | ORNL Center for Radiation Protection Knowledge 2014 | 2015-08-18 10:55:52
Ce-143 |  | S |  |  | 0.005 | 0.005 | 1.26e-08 | 8.13e-09 | 4.09e-09 | 2.45e-09 | 1.41e-09 | 1.13e-09 | 1.54e-09 | 1.54e-09 | 4.662e-05 | 3.0081e-05 | 1.5133e-05 | 9.065e-06 | 5.217e-06 | 4.181e-06 | 5.698e-06 | 5.698e-06 | 5.95e-09 | 4.14e-09 | 2.09e-09 | 1.41e-09 | 1.03e-09 | 8.35e-10 | 9.64e-10 | 9.64e-10 | 2.2015e-05 | 1.5318e-05 | 7.733e-06 | 5.217e-06 | 3.811e-06 | 3.0895e-06 | 3.5668e-06 | 3.5668e-06 | 7.29e-18 | 1.19e-14 | 2.58e-17 | 2.99e-16 | 1.61e-18 | 4.45e-18 | 6.69e-18 | 1.3618 | 2222.92 | 4.8194 | 0.34953 | 0.30075 | 0.83126 | 1.2497 | Sv/Bq | Sv/Bq | Sv/s per Bq/m^3 | Sv/s per Bq/m^3 | Sv/s per Bq/m^3 | Sv/s per Bq/m^2 | mrem/pCi | mrem/pCi | mrem/yr per pCi/g | mrem/yr per pCi/m^3 | mrem/yr per pCi/m^3 | mrem/yr per pCi/cm^2 | ORNL Center for Radiation Protection Knowledge 2014 | 2015-08-18 10:55:52
Ce-144 |  | S |  |  | 0.005 | 0.005 | 6.62e-08 | 3.88e-08 | 1.94e-08 | 1.15e-08 | 6.5e-09 | 5.23e-09 | 7.25e-09 | 7.25e-09 | 0.00024494 | 0.00014356 | 7.178e-05 | 4.255e-05 | 2.405e-05 | 1.9351e-05 | 2.6825e-05 | 2.6825e-05 | 2.13e-07 | 1.82e-07 | 1.11e-07 | 7.3e-08 | 5.73e-08 | 5.27e-08 | 5.76e-08 | 5.76e-08 | 0.0007881 | 0.0006734 | 0.0004107 | 0.0002701 | 0.00021201 | 0.00019499 | 0.00021312 | 0.00021312 | 3.38e-19 | 7.35e-16 | 1.61e-18 | 1.73e-17 | 9.95e-20 | 2.53e-19 | 3.35e-19 | 0.063138 | 137.298 | 0.30075 | 0.020224 | 0.018587 | 0.04726 | 0.062578 | Sv/Bq | Sv/Bq | Sv/s per Bq/m^3 | Sv/s per Bq/m^3 | Sv/s per Bq/m^3 | Sv/s per Bq/m^2 | mrem/pCi | mrem/pCi | mrem/yr per pCi/g | mrem/yr per pCi/m^3 | mrem/yr per pCi/m^3 | mrem/yr per pCi/cm^2 | ORNL Center for Radiation Protection Knowledge 2014 | 2015-08-18 10:55:52
Ce-145 |  | - |  |  |  | 0 | 0 | 0 | 0 | 0 | 0 | 0 | 0 | 0 | 0 | 0 | 0 | 0 | 0 | 0 | 0 | 0 | 0 | 0 | 0 | 0 | 0 | 0 | 0 | 0 | 0 | 0 | 0 | 0 | 0 | 0 | 0 | 0 | 2.39e-17 | 3.64e-14 | 7.87e-17 | 8.4e-16 | 4.82e-18 | 1.36e-17 | 2.11e-17 | 4.4645 | 6799.52 | 14.7012 | 0.98196 | 0.90038 | 2.5405 | 3.9415 | Sv/Bq | Sv/Bq | Sv/s per Bq/m^3 | Sv/s per Bq/m^3 | Sv/s per Bq/m^3 | Sv/s per Bq/m^2 | mrem/pCi | mrem/pCi | mrem/yr per pCi/g | mrem/yr per pCi/m^3 | mrem/yr per pCi/m^3 | mrem/yr per pCi/cm^2 | ORNL Center for Radiation Protection Knowledge 2014 | 2015-08-18 10:55:52
Cf-244 |  | S |  |  | 0.005 | 0.005 | 9.78e-10 | 4.84e-10 | 2.35e-10 | 1.34e-10 | 8.97e-11 | 7.03e-11 | 9.55e-11 | 9.55e-11 | 3.6186e-06 | 1.7908e-06 | 8.695e-07 | 4.958e-07 | 3.3189e-07 | 2.6011e-07 | 3.5335e-07 | 3.5335e-07 | 7.88e-08 | 5.61e-08 | 2.93e-08 | 2.11e-08 | 1.71e-08 | 1.42e-08 | 1.58e-08 | 1.58e-08 | 0.00029156 | 0.00020757 | 0.00010841 | 7.807e-05 | 6.327e-05 | 5.254e-05 | 5.846e-05 | 5.846e-05 | 6.09e-22 | 4.32e-18 | 1.01e-20 | 7.62e-19 | 6.04e-22 | 6.09e-22 | 6.09e-22 | 0.00011376 | 0.80698 | 0.0018867 | 0.00089078 | 0.00011283 | 0.00011376 | 0.00011376 | Sv/Bq | Sv/Bq | Sv/s per Bq/m^3 | Sv/s per Bq/m^3 | Sv/s per Bq/m^3 | Sv/s per Bq/m^2 | mrem/pCi | mrem/pCi | mrem/yr per pCi/g | mrem/yr per pCi/m^3 | mrem/yr per pCi/m^3 | mrem/yr per pCi/cm^2 | ORNL Center for Radiation Protection Knowledge 2014 | 2015-08-18 10:55:52
Cf-246 |  | S |  |  | 0.005 | 0.005 | 5.01e-08 | 2.45e-08 | 1.23e-08 | 7.28e-09 | 4.09e-09 | 3.29e-09 | 4.63e-09 | 4.63e-09 | 0.00018537 | 9.065e-05 | 4.551e-05 | 2.6936e-05 | 1.5133e-05 | 1.2173e-05 | 1.7131e-05 | 1.7131e-05 | 1.83e-06 | 1.38e-06 | 8.94e-07 | 6.61e-07 | 6.26e-07 | 5.01e-07 | 5.42e-07 | 5.42e-07 | 0.006771 | 0.005106 | 0.0033078 | 0.0024457 | 0.0023162 | 0.0018537 | 0.0020054 | 0.0020054 | 1.54e-21 | 4.9e-18 | 1.12e-20 | 5.65e-19 | 6.61e-22 | 1.08e-21 | 1.4e-21 | 0.00028767 | 0.91532 | 0.0020922 | 0.00066049 | 0.00012347 | 0.00020174 | 0.00026152 | Sv/Bq | Sv/Bq | Sv/s per Bq/m^3 | Sv/s per Bq/m^3 | Sv/s per Bq/m^3 | Sv/s per Bq/m^2 | mrem/pCi | mrem/pCi | mrem/yr per pCi/g | mrem/yr per pCi/m^3 | mrem/yr per pCi/m^3 | mrem/yr per pCi/cm^2 | ORNL Center for Radiation Protection Knowledge 2014 | 2015-08-18 10:55:52
Cf-247 |  | S |  |  | 0.005 | 0.005 | 2.33e-10 | 1.45e-10 | 7.36e-11 | 4.42e-11 | 2.73e-11 | 2.16e-11 | 2.9e-11 | 2.9e-11 | 8.621e-07 | 5.365e-07 | 2.7232e-07 | 1.6354e-07 | 1.0101e-07 | 7.992e-08 | 1.073e-07 | 1.073e-07 | 2.17e-10 | 1.62e-10 | 8.81e-11 | 5.81e-11 | 4.47e-11 | 3.67e-11 | 4.17e-11 | 4.17e-11 | 8.029e-07 | 5.994e-07 | 3.2597e-07 | 2.1497e-07 | 1.6539e-07 | 1.3579e-07 | 1.5429e-07 | 1.5429e-07 | 1.73e-18 | 3.58e-15 | 7.95e-18 | 8.45e-17 | 4.93e-19 | 1.29e-18 | 1.71e-18 | 0.32316 | 668.744 | 1.4851 | 0.09878 | 0.092092 | 0.24097 | 0.31943 | Sv/Bq | Sv/Bq | Sv/s per Bq/m^3 | Sv/s per Bq/m^3 | Sv/s per Bq/m^3 | Sv/s per Bq/m^2 | mrem/pCi | mrem/pCi | mrem/yr per pCi/g | mrem/yr per pCi/m^3 | mrem/yr per pCi/m^3 | mrem/yr per pCi/cm^2 | ORNL Center for Radiation Protection Knowledge 2014 | 2015-08-18 10:55:52
Cf-248 |  | S |  |  | 0.005 | 0.005 | 1.51e-06 | 1.6e-07 | 9.83e-08 | 5.99e-08 | 3.3e-08 | 2.83e-08 | 4.68e-08 | 4.68e-08 | 0.005587 | 0.000592 | 0.00036371 | 0.00022163 | 0.0001221 | 0.00010471 | 0.00017316 | 0.00017316 | 3.11e-05 | 2.5e-05 | 1.58e-05 | 1.08e-05 | 9.44e-06 | 7.86e-06 | 8.6e-06 | 8.6e-06 | 0.11507 | 0.0925 | 0.05846 | 0.03996 | 0.034928 | 0.029082 | 0.03182 | 0.03182 | 1.15e-20 | 2e-17 | 4.4e-20 | 9.49e-19 | 2.49e-21 | 6.18e-21 | 9.6e-21 | 0.0021482 | 3.736 | 0.0082192 | 0.0011094 | 0.00046513 | 0.0011544 | 0.0017933 | Sv/Bq | Sv/Bq | Sv/s per Bq/m^3 | Sv/s per Bq/m^3 | Sv/s per Bq/m^3 | Sv/s per Bq/m^2 | mrem/pCi | mrem/pCi | mrem/yr per pCi/g | mrem/yr per pCi/m^3 | mrem/yr per pCi/m^3 | mrem/yr per pCi/cm^2 | ORNL Center for Radiation Protection Knowledge 2014 | 2015-08-18 10:55:52
Cf-249 |  | F |  |  | 0.005 | 0.005 | 9e-06 | 8.65e-07 | 6.35e-07 | 4.64e-07 | 3.81e-07 | 3.51e-07 | 4.46e-07 | 4.46e-07 | 0.0333 | 0.0032005 | 0.0023495 | 0.0017168 | 0.0014097 | 0.0012987 | 0.0016502 | 0.0016502 | 0.000453 | 0.000431 | 0.000295 | 0.000216 | 0.000175 | 0.000168 | 0.000178 | 0.000178 | 1.6761 | 1.5947 | 1.0915 | 0.7992 | 0.6475 | 0.6216 | 0.6586 | 0.6586 | 9.03e-18 | 1.43e-14 | 3.11e-17 | 3.08e-16 | 1.96e-18 | 5.57e-18 | 8.39e-18 | 1.6868 | 2671.24 | 5.8095 | 0.36005 | 0.36613 | 1.0405 | 1.5673 | Sv/Bq | Sv/Bq | Sv/s per Bq/m^3 | Sv/s per Bq/m^3 | Sv/s per Bq/m^3 | Sv/s per Bq/m^2 | mrem/pCi | mrem/pCi | mrem/yr per pCi/g | mrem/yr per pCi/m^3 | mrem/yr per pCi/m^3 | mrem/yr per pCi/cm^2 | ORNL Center for Radiation Protection Knowledge 2014 | 2015-08-18 10:55:52
Cf-250 |  | S |  |  | 0.005 | 0.005 | 5.66e-06 | 5.43e-07 | 3.64e-07 | 2.32e-07 | 1.71e-07 | 1.61e-07 | 2.22e-07 | 2.22e-07 | 0.020942 | 0.0020091 | 0.0013468 | 0.0008584 | 0.0006327 | 0.0005957 | 0.0008214 | 0.0008214 | 4.99e-05 | 4.26e-05 | 2.78e-05 | 1.84e-05 | 1.6e-05 | 1.45e-05 | 1.56e-05 | 1.56e-05 | 0.18463 | 0.15762 | 0.10286 | 0.06808 | 0.0592 | 0.05365 | 0.05772 | 0.05772 | 3.27e-19 | 4.82e-16 | 1.04e-18 | 9.75e-18 | 5.79e-20 | 1.66e-19 | 2.69e-19 | 0.061084 | 90.0376 | 0.19427 | 0.011398 | 0.010816 | 0.031009 | 0.050249 | Sv/Bq | Sv/Bq | Sv/s per Bq/m^3 | Sv/s per Bq/m^3 | Sv/s per Bq/m^3 | Sv/s per Bq/m^2 | mrem/pCi | mrem/pCi | mrem/yr per pCi/g | mrem/yr per pCi/m^3 | mrem/yr per pCi/m^3 | mrem/yr per pCi/cm^2 | ORNL Center for Radiation Protection Knowledge 2014 | 2015-08-18 10:55:52
Cf-251 |  | F |  |  | 0.005 | 0.005 | 9.12e-06 | 8.79e-07 | 6.46e-07 | 4.74e-07 | 3.89e-07 | 3.58e-07 | 4.55e-07 | 4.55e-07 | 0.033744 | 0.0032523 | 0.0023902 | 0.0017538 | 0.0014393 | 0.0013246 | 0.0016835 | 0.0016835 | 0.000459 | 0.000437 | 0.000299 | 0.00022 | 0.000179 | 0.000171 | 0.000181 | 0.000181 | 1.6983 | 1.6169 | 1.1063 | 0.814 | 0.6623 | 0.6327 | 0.6697 | 0.6697 | 2.47e-18 | 4.84e-15 | 1.07e-17 | 1.07e-16 | 6.59e-19 | 1.77e-18 | 2.42e-18 | 0.4614 | 904.112 | 1.9988 | 0.12508 | 0.1231 | 0.33064 | 0.45206 | Sv/Bq | Sv/Bq | Sv/s per Bq/m^3 | Sv/s per Bq/m^3 | Sv/s per Bq/m^3 | Sv/s per Bq/m^2 | mrem/pCi | mrem/pCi | mrem/yr per pCi/g | mrem/yr per pCi/m^3 | mrem/yr per pCi/m^3 | mrem/yr per pCi/cm^2 | ORNL Center for Radiation Protection Knowledge 2014 | 2015-08-18 10:55:52
Cf-252 |  | S |  |  | 0.005 | 0.005 | 4.96e-06 | 5.16e-07 | 3.25e-07 | 1.86e-07 | 1.04e-07 | 9.05e-08 | 1.51e-07 | 1.51e-07 | 0.018352 | 0.0019092 | 0.0012025 | 0.0006882 | 0.0003848 | 0.00033485 | 0.0005587 | 0.0005587 | 5.94e-05 | 4.94e-05 | 3.1e-05 | 1.97e-05 | 1.59e-05 | 1.38e-05 | 1.53e-05 | 1.53e-05 | 0.21978 | 0.18278 | 0.1147 | 0.07289 | 0.05883 | 0.05106 | 0.05661 | 0.05661 | 1.52e-17 | 2.23e-14 | 4.81e-17 | 4.32e-16 | 2.67e-18 | 7.69e-18 | 1.25e-17 | 2.8394 | 4165.64 | 8.9851 | 0.50501 | 0.49876 | 1.4365 | 2.335 | Sv/Bq | Sv/Bq | Sv/s per Bq/m^3 | Sv/s per Bq/m^3 | Sv/s per Bq/m^3 | Sv/s per Bq/m^2 | mrem/pCi | mrem/pCi | mrem/yr per pCi/g | mrem/yr per pCi/m^3 | mrem/yr per pCi/m^3 | mrem/yr per pCi/cm^2 | ORNL Center for Radiation Protection Knowledge 2014 | 2015-08-18 10:55:52
Cf-253 |  | S |  |  | 0.005 | 0.005 | 1.01e-07 | 1.14e-08 | 6.27e-09 | 3.87e-09 | 1.87e-09 | 1.48e-09 | 2.76e-09 | 2.76e-09 | 0.0003737 | 4.218e-05 | 2.3199e-05 | 1.4319e-05 | 6.919e-06 | 5.476e-06 | 1.0212e-05 | 1.0212e-05 | 6.03e-06 | 4.66e-06 | 2.96e-06 | 2.17e-06 | 2.02e-06 | 1.62e-06 | 1.76e-06 | 1.76e-06 | 0.022311 | 0.017242 | 0.010952 | 0.008029 | 0.007474 | 0.005994 | 0.006512 | 0.006512 | 3.36e-21 | 3.15e-17 | 5.64e-20 | 2.12e-18 | 2.73e-21 | 3.31e-21 | 3.36e-21 | 0.00062765 | 5.8842 | 0.010536 | 0.0024783 | 0.00050996 | 0.00061831 | 0.00062765 | Sv/Bq | Sv/Bq | Sv/s per Bq/m^3 | Sv/s per Bq/m^3 | Sv/s per Bq/m^3 | Sv/s per Bq/m^2 | mrem/pCi | mrem/pCi | mrem/yr per pCi/g | mrem/yr per pCi/m^3 | mrem/yr per pCi/m^3 | mrem/yr per pCi/cm^2 | ORNL Center for Radiation Protection Knowledge 2014 | 2015-08-18 10:55:52
Cf-254 |  | S |  |  | 0.005 | 0.005 | 1.15e-05 | 2.66e-06 | 1.44e-06 | 8.98e-07 | 5.04e-07 | 4.02e-07 | 6.02e-07 | 6.02e-07 | 0.04255 | 0.009842 | 0.005328 | 0.0033226 | 0.0018648 | 0.0014874 | 0.0022274 | 0.0022274 | 0.000229 | 0.000168 | 0.000101 | 6.37e-05 | 4.93e-05 | 4.31e-05 | 4.81e-05 | 4.81e-05 | 0.8473 | 0.6216 | 0.3737 | 0.23569 | 0.18241 | 0.15947 | 0.17797 | 0.17797 | 5.61e-16 | 8.24e-13 | 1.78e-15 | 1.6e-14 | 9.89e-17 | 2.84e-16 | 4.61e-16 | 104.7948 | 153923.2 | 332.504 | 18.704 | 18.4745 | 53.0512 | 86.1148 | Sv/Bq | Sv/Bq | Sv/s per Bq/m^3 | Sv/s per Bq/m^3 | Sv/s per Bq/m^3 | Sv/s per Bq/m^2 | mrem/pCi | mrem/pCi | mrem/yr per pCi/g | mrem/yr per pCi/m^3 | mrem/yr per pCi/m^3 | mrem/yr per pCi/cm^2 | ORNL Center for Radiation Protection Knowledge 2014 | 2015-08-18 10:55:52
Cf-255 |  | S |  |  | 0.005 | 0.005 | 7.55e-10 | 2.76e-10 | 1.37e-10 | 8.01e-11 | 4.83e-11 | 3.82e-11 | 5.46e-11 | 5.46e-11 | 2.7935e-06 | 1.0212e-06 | 5.069e-07 | 2.9637e-07 | 1.7871e-07 | 1.4134e-07 | 2.0202e-07 | 2.0202e-07 | 2.49e-08 | 1.92e-08 | 1.22e-08 | 9.04e-09 | 8.52e-09 | 6.77e-09 | 7.35e-09 | 7.35e-09 | 9.213e-05 | 7.104e-05 | 4.514e-05 | 3.3448e-05 | 3.1524e-05 | 2.5049e-05 | 2.7195e-05 | 2.7195e-05 | 5.54e-21 | 1.16e-16 | 1.3e-19 | 5.78e-18 | 2.36e-21 | 4.42e-21 | 5.45e-21 | 0.0010349 | 21.6688 | 0.024284 | 0.0067568 | 0.00044085 | 0.00082566 | 0.0010181 | Sv/Bq | Sv/Bq | Sv/s per Bq/m^3 | Sv/s per Bq/m^3 | Sv/s per Bq/m^3 | Sv/s per Bq/m^2 | mrem/pCi | mrem/pCi | mrem/yr per pCi/g | mrem/yr per pCi/m^3 | mrem/yr per pCi/m^3 | mrem/yr per pCi/cm^2 | ORNL Center for Radiation Protection Knowledge 2014 | 2015-08-18 10:55:52
Cl-34 |  | - |  |  |  | 0 | 0 | 0 | 0 | 0 | 0 | 0 | 0 | 0 | 0 | 0 | 0 | 0 | 0 | 0 | 0 | 0 | 0 | 0 | 0 | 0 | 0 | 0 | 0 | 0 | 0 | 0 | 0 | 0 | 0 | 0 | 0 | 0 | 3.1e-17 | 4.77e-14 | 1.02e-16 | 1.17e-15 | 6.66e-18 | 1.84e-17 | 2.81e-17 | 5.7908 | 8910.36 | 19.0536 | 1.3677 | 1.2441 | 3.4371 | 5.2491 | Sv/Bq | Sv/Bq | Sv/s per Bq/m^3 | Sv/s per Bq/m^3 | Sv/s per Bq/m^3 | Sv/s per Bq/m^2 | mrem/pCi | mrem/pCi | mrem/yr per pCi/g | mrem/yr per pCi/m^3 | mrem/yr per pCi/m^3 | mrem/yr per pCi/cm^2 | ORNL Center for Radiation Protection Knowledge 2014 | 2015-08-18 10:55:52
Cl-34m |  | S |  |  | 1 | 1 | 1.19e-09 | 6.7e-10 | 3.31e-10 | 1.92e-10 | 1.32e-10 | 1.04e-10 | 1.37e-10 | 1.37e-10 | 4.403e-06 | 2.479e-06 | 1.2247e-06 | 7.104e-07 | 4.884e-07 | 3.848e-07 | 5.069e-07 | 5.069e-07 | 4.5e-10 | 2.99e-10 | 1.39e-10 | 8.68e-11 | 5.5e-11 | 4.58e-11 | 5.5e-11 | 5.5e-11 | 1.665e-06 | 1.1063e-06 | 5.143e-07 | 3.2116e-07 | 2.035e-07 | 1.6946e-07 | 2.035e-07 | 2.035e-07 | 7.08e-17 | 1.03e-13 | 2.24e-16 | 1.91e-15 | 1.21e-17 | 3.53e-17 | 5.76e-17 | 13.2254 | 19240.4 | 41.8432 | 2.2328 | 2.2603 | 6.594 | 10.7597 | Sv/Bq | Sv/Bq | Sv/s per Bq/m^3 | Sv/s per Bq/m^3 | Sv/s per Bq/m^3 | Sv/s per Bq/m^2 | mrem/pCi | mrem/pCi | mrem/yr per pCi/g | mrem/yr per pCi/m^3 | mrem/yr per pCi/m^3 | mrem/yr per pCi/cm^2 | ORNL Center for Radiation Protection Knowledge 2014 | 2015-08-18 10:55:52
Cl-36 |  | S |  |  | 1 | 1 | 9.71e-09 | 6.3e-09 | 3.15e-09 | 1.91e-09 | 1.15e-09 | 9.28e-10 | 1.24e-09 | 1.24e-09 | 3.5927e-05 | 2.331e-05 | 1.1655e-05 | 7.067e-06 | 4.255e-06 | 3.4336e-06 | 4.588e-06 | 4.588e-06 | 1.03e-07 | 9.69e-08 | 6.54e-08 | 4.46e-08 | 3.92e-08 | 3.79e-08 | 3.99e-08 | 3.99e-08 | 0.0003811 | 0.00035853 | 0.00024198 | 0.00016502 | 0.00014504 | 0.00014023 | 0.00014763 | 0.00014763 | 1.3e-20 | 1.66e-16 | 1.94e-19 | 1.11e-17 | 4.79e-21 | 9.54e-21 | 1.25e-20 | 0.0024284 | 31.0088 | 0.036239 | 0.012976 | 0.00089477 | 0.0017821 | 0.002335 | Sv/Bq | Sv/Bq | Sv/s per Bq/m^3 | Sv/s per Bq/m^3 | Sv/s per Bq/m^3 | Sv/s per Bq/m^2 | mrem/pCi | mrem/pCi | mrem/yr per pCi/g | mrem/yr per pCi/m^3 | mrem/yr per pCi/m^3 | mrem/yr per pCi/cm^2 | ORNL Center for Radiation Protection Knowledge 2014 | 2015-08-18 10:55:52
Cl-38 |  | S |  |  | 1 | 1 | 1.41e-09 | 7.83e-10 | 3.82e-10 | 2.19e-10 | 1.49e-10 | 1.17e-10 | 1.56e-10 | 1.56e-10 | 5.217e-06 | 2.8971e-06 | 1.4134e-06 | 8.103e-07 | 5.513e-07 | 4.329e-07 | 5.772e-07 | 5.772e-07 | 4.9e-10 | 3.12e-10 | 1.42e-10 | 8.87e-11 | 5.65e-11 | 4.75e-11 | 5.7e-11 | 5.7e-11 | 1.813e-06 | 1.1544e-06 | 5.254e-07 | 3.2819e-07 | 2.0905e-07 | 1.7575e-07 | 2.109e-07 | 2.109e-07 | 5.12e-17 | 7.36e-14 | 1.58e-16 | 1.4e-15 | 8.52e-18 | 2.45e-17 | 4.07e-17 | 9.5642 | 13748.48 | 29.5144 | 1.6366 | 1.5915 | 4.5766 | 7.6028 | Sv/Bq | Sv/Bq | Sv/s per Bq/m^3 | Sv/s per Bq/m^3 | Sv/s per Bq/m^3 | Sv/s per Bq/m^2 | mrem/pCi | mrem/pCi | mrem/yr per pCi/g | mrem/yr per pCi/m^3 | mrem/yr per pCi/m^3 | mrem/yr per pCi/cm^2 | ORNL Center for Radiation Protection Knowledge 2014 | 2015-08-18 10:55:52
Cl-39 |  | S |  |  | 1 | 1 | 9.77e-10 | 5.5e-10 | 2.72e-10 | 1.58e-10 | 1.08e-10 | 8.51e-11 | 1.13e-10 | 1.13e-10 | 3.6149e-06 | 2.035e-06 | 1.0064e-06 | 5.846e-07 | 3.996e-07 | 3.1487e-07 | 4.181e-07 | 4.181e-07 | 4.44e-10 | 2.97e-10 | 1.41e-10 | 8.92e-11 | 5.89e-11 | 4.87e-11 | 5.79e-11 | 5.79e-11 | 1.6428e-06 | 1.0989e-06 | 5.217e-07 | 3.3004e-07 | 2.1793e-07 | 1.8019e-07 | 2.1423e-07 | 2.1423e-07 | 4.77e-17 | 6.97e-14 | 1.5e-16 | 1.42e-15 | 8.6e-18 | 2.48e-17 | 4e-17 | 8.9104 | 13019.96 | 28.02 | 1.66 | 1.6065 | 4.6326 | 7.472 | Sv/Bq | Sv/Bq | Sv/s per Bq/m^3 | Sv/s per Bq/m^3 | Sv/s per Bq/m^3 | Sv/s per Bq/m^2 | mrem/pCi | mrem/pCi | mrem/yr per pCi/g | mrem/yr per pCi/m^3 | mrem/yr per pCi/m^3 | mrem/yr per pCi/cm^2 | ORNL Center for Radiation Protection Knowledge 2014 | 2015-08-18 10:55:52
Cl-40 |  | - |  |  |  | 0 | 0 | 0 | 0 | 0 | 0 | 0 | 0 | 0 | 0 | 0 | 0 | 0 | 0 | 0 | 0 | 0 | 0 | 0 | 0 | 0 | 0 | 0 | 0 | 0 | 0 | 0 | 0 | 0 | 0 | 0 | 0 | 0 | 1.45e-16 | 2.09e-13 | 4.53e-16 | 3.6e-15 | 2.3e-17 | 6.71e-17 | 1.13e-16 | 27.086 | 39041.2 | 84.6204 | 4.2084 | 4.2964 | 12.5343 | 21.1084 | Sv/Bq | Sv/Bq | Sv/s per Bq/m^3 | Sv/s per Bq/m^3 | Sv/s per Bq/m^3 | Sv/s per Bq/m^2 | mrem/pCi | mrem/pCi | mrem/yr per pCi/g | mrem/yr per pCi/m^3 | mrem/yr per pCi/m^3 | mrem/yr per pCi/cm^2 | ORNL Center for Radiation Protection Knowledge 2014 | 2015-08-18 10:55:52
Cm-238 |  | S |  |  | 0.005 | 0.005 | 5.61e-10 | 3.61e-10 | 1.95e-10 | 1.24e-10 | 7.89e-11 | 6.32e-11 | 8.17e-11 | 8.17e-11 | 2.0757e-06 | 1.3357e-06 | 7.215e-07 | 4.588e-07 | 2.9193e-07 | 2.3384e-07 | 3.0229e-07 | 3.0229e-07 | 8.71e-09 | 6.4e-09 | 3.38e-09 | 2.49e-09 | 2.37e-09 | 1.91e-09 | 2.08e-09 | 2.08e-09 | 3.2227e-05 | 2.368e-05 | 1.2506e-05 | 9.213e-06 | 8.769e-06 | 7.067e-06 | 7.696e-06 | 7.696e-06 | 1.4e-18 | 3.05e-15 | 6.8e-18 | 6.98e-17 | 4.21e-19 | 1.08e-18 | 1.39e-18 | 0.26152 | 569.74 | 1.2702 | 0.081596 | 0.078643 | 0.20174 | 0.25965 | Sv/Bq | Sv/Bq | Sv/s per Bq/m^3 | Sv/s per Bq/m^3 | Sv/s per Bq/m^3 | Sv/s per Bq/m^2 | mrem/pCi | mrem/pCi | mrem/yr per pCi/g | mrem/yr per pCi/m^3 | mrem/yr per pCi/m^3 | mrem/yr per pCi/cm^2 | ORNL Center for Radiation Protection Knowledge 2014 | 2015-08-18 10:55:52
Cm-239 |  | S |  |  | 0.005 | 0.005 | 8.24e-10 | 5.42e-10 | 2.8e-10 | 1.72e-10 | 1.02e-10 | 8.18e-11 | 1.09e-10 | 1.09e-10 | 3.0488e-06 | 2.0054e-06 | 1.036e-06 | 6.364e-07 | 3.774e-07 | 3.0266e-07 | 4.033e-07 | 4.033e-07 | 4.91e-10 | 3.57e-10 | 1.83e-10 | 1.21e-10 | 8.64e-11 | 6.92e-11 | 8.06e-11 | 8.06e-11 | 1.8167e-06 | 1.3209e-06 | 6.771e-07 | 4.477e-07 | 3.1968e-07 | 2.5604e-07 | 2.9822e-07 | 2.9822e-07 | 5.46e-18 | 1.05e-14 | 2.32e-17 | 2.3e-16 | 1.44e-18 | 3.89e-18 | 5.35e-18 | 1.0199 | 1961.4 | 4.3338 | 0.26887 | 0.26899 | 0.72665 | 0.99938 | Sv/Bq | Sv/Bq | Sv/s per Bq/m^3 | Sv/s per Bq/m^3 | Sv/s per Bq/m^3 | Sv/s per Bq/m^2 | mrem/pCi | mrem/pCi | mrem/yr per pCi/g | mrem/yr per pCi/m^3 | mrem/yr per pCi/m^3 | mrem/yr per pCi/cm^2 | ORNL Center for Radiation Protection Knowledge 2014 | 2015-08-18 10:55:52
Cm-240 |  | S |  |  | 0.005 | 0.005 | 2.19e-07 | 4.83e-08 | 2.47e-08 | 1.5e-08 | 9.23e-09 | 7.65e-09 | 1.12e-08 | 1.12e-08 | 0.0008103 | 0.00017871 | 9.139e-05 | 5.55e-05 | 3.4151e-05 | 2.8305e-05 | 4.144e-05 | 4.144e-05 | 1.29e-05 | 9.92e-06 | 6.37e-06 | 4.63e-06 | 4.3e-06 | 3.48e-06 | 3.78e-06 | 3.78e-06 | 0.04773 | 0.036704 | 0.023569 | 0.017131 | 0.01591 | 0.012876 | 0.013986 | 0.013986 | 8.43e-22 | 4.54e-18 | 1.06e-20 | 7.49e-19 | 6.21e-22 | 7.69e-22 | 8.37e-22 | 0.00015747 | 0.84807 | 0.0019801 | 0.00087558 | 0.000116 | 0.00014365 | 0.00015635 | Sv/Bq | Sv/Bq | Sv/s per Bq/m^3 | Sv/s per Bq/m^3 | Sv/s per Bq/m^3 | Sv/s per Bq/m^2 | mrem/pCi | mrem/pCi | mrem/yr per pCi/g | mrem/yr per pCi/m^3 | mrem/yr per pCi/m^3 | mrem/yr per pCi/cm^2 | ORNL Center for Radiation Protection Knowledge 2014 | 2015-08-18 10:55:52
Cm-241 |  | S |  |  | 0.005 | 0.005 | 1.08e-08 | 5.91e-09 | 3.09e-09 | 1.91e-09 | 1.15e-09 | 9.25e-10 | 1.24e-09 | 1.24e-09 | 3.996e-05 | 2.1867e-05 | 1.1433e-05 | 7.067e-06 | 4.255e-06 | 3.4225e-06 | 4.588e-06 | 4.588e-06 | 1.41e-07 | 1.08e-07 | 6.9e-08 | 4.95e-08 | 4.52e-08 | 3.71e-08 | 4.03e-08 | 4.03e-08 | 0.0005217 | 0.0003996 | 0.0002553 | 0.00018315 | 0.00016724 | 0.00013727 | 0.00014911 | 0.00014911 | 1.31e-17 | 2.12e-14 | 4.63e-17 | 4.64e-16 | 2.9e-18 | 8.12e-18 | 1.21e-17 | 2.4471 | 3960.16 | 8.6488 | 0.54242 | 0.54172 | 1.5168 | 2.2603 | Sv/Bq | Sv/Bq | Sv/s per Bq/m^3 | Sv/s per Bq/m^3 | Sv/s per Bq/m^3 | Sv/s per Bq/m^2 | mrem/pCi | mrem/pCi | mrem/yr per pCi/g | mrem/yr per pCi/m^3 | mrem/yr per pCi/m^3 | mrem/yr per pCi/cm^2 | ORNL Center for Radiation Protection Knowledge 2014 | 2015-08-18 10:55:52
Cm-242 |  | S |  |  | 0.005 | 0.005 | 5.85e-07 | 7.6e-08 | 3.93e-08 | 2.36e-08 | 1.46e-08 | 1.17e-08 | 1.92e-08 | 1.92e-08 | 0.0021645 | 0.0002812 | 0.00014541 | 8.732e-05 | 5.402e-05 | 4.329e-05 | 7.104e-05 | 7.104e-05 | 2.35e-05 | 1.84e-05 | 1.16e-05 | 8.12e-06 | 7.23e-06 | 5.92e-06 | 6.47e-06 | 6.47e-06 | 0.08695 | 0.06808 | 0.04292 | 0.030044 | 0.026751 | 0.021904 | 0.023939 | 0.023939 | 6.89e-22 | 3.9e-18 | 9.09e-21 | 6.68e-19 | 5.32e-22 | 6.29e-22 | 6.79e-22 | 0.00012871 | 0.72852 | 0.001698 | 0.00078089 | 9.9378e-05 | 0.0001175 | 0.00012684 | Sv/Bq | Sv/Bq | Sv/s per Bq/m^3 | Sv/s per Bq/m^3 | Sv/s per Bq/m^3 | Sv/s per Bq/m^2 | mrem/pCi | mrem/pCi | mrem/yr per pCi/g | mrem/yr per pCi/m^3 | mrem/yr per pCi/m^3 | mrem/yr per pCi/cm^2 | ORNL Center for Radiation Protection Knowledge 2014 | 2015-08-18 10:55:52
Cm-243 |  | S |  |  | 0.005 | 0.005 | 3.23e-06 | 3.27e-07 | 2.21e-07 | 1.67e-07 | 1.48e-07 | 1.5e-07 | 1.8e-07 | 1.8e-07 | 0.011951 | 0.0012099 | 0.0008177 | 0.0006179 | 0.0005476 | 0.000555 | 0.000666 | 0.000666 | 4.59e-05 | 3.98e-05 | 2.63e-05 | 1.79e-05 | 1.58e-05 | 1.47e-05 | 1.56e-05 | 1.56e-05 | 0.16983 | 0.14726 | 0.09731 | 0.06623 | 0.05846 | 0.05439 | 0.05772 | 0.05772 | 2.87e-18 | 5.33e-15 | 1.17e-17 | 1.18e-16 | 7.29e-19 | 1.98e-18 | 2.78e-18 | 0.53612 | 995.644 | 2.1856 | 0.13794 | 0.13618 | 0.36986 | 0.5193 | Sv/Bq | Sv/Bq | Sv/s per Bq/m^3 | Sv/s per Bq/m^3 | Sv/s per Bq/m^3 | Sv/s per Bq/m^2 | mrem/pCi | mrem/pCi | mrem/yr per pCi/g | mrem/yr per pCi/m^3 | mrem/yr per pCi/m^3 | mrem/yr per pCi/cm^2 | ORNL Center for Radiation Protection Knowledge 2014 | 2015-08-18 10:55:52
Cm-244 |  | S |  |  | 0.005 | 0.005 | 2.93e-06 | 2.93e-07 | 1.93e-07 | 1.4e-07 | 1.21e-07 | 1.23e-07 | 1.51e-07 | 1.51e-07 | 0.010841 | 0.0010841 | 0.0007141 | 0.000518 | 0.0004477 | 0.0004551 | 0.0005587 | 0.0005587 | 4.42e-05 | 3.81e-05 | 2.49e-05 | 1.68e-05 | 1.47e-05 | 1.35e-05 | 1.44e-05 | 1.44e-05 | 0.16354 | 0.14097 | 0.09213 | 0.06216 | 0.05439 | 0.04995 | 0.05328 | 0.05328 | 1.07e-21 | 4e-18 | 9.22e-21 | 5.85e-19 | 5.33e-22 | 7.72e-22 | 9.71e-22 | 0.00019988 | 0.7472 | 0.0017223 | 0.00068386 | 9.9564e-05 | 0.00014421 | 0.00018138 | Sv/Bq | Sv/Bq | Sv/s per Bq/m^3 | Sv/s per Bq/m^3 | Sv/s per Bq/m^3 | Sv/s per Bq/m^2 | mrem/pCi | mrem/pCi | mrem/yr per pCi/g | mrem/yr per pCi/m^3 | mrem/yr per pCi/m^3 | mrem/yr per pCi/cm^2 | ORNL Center for Radiation Protection Knowledge 2014 | 2015-08-18 10:55:52
Cm-245 |  | F |  |  | 0.005 | 0.005 | 3.74e-06 | 3.78e-07 | 2.79e-07 | 2.28e-07 | 2.09e-07 | 2.08e-07 | 2.42e-07 | 2.42e-07 | 0.013838 | 0.0013986 | 0.0010323 | 0.0008436 | 0.0007733 | 0.0007696 | 0.0008954 | 0.0008954 | 0.000187 | 0.000179 | 0.000125 | 0.000103 | 9.52e-05 | 9.85e-05 | 0.0001 | 0.0001 | 0.6919 | 0.6623 | 0.4625 | 0.3811 | 0.35224 | 0.36445 | 0.37 | 0.37 | 1.89e-18 | 4e-15 | 8.9e-18 | 9.11e-17 | 5.52e-19 | 1.43e-18 | 1.87e-18 | 0.35305 | 747.2 | 1.6625 | 0.1065 | 0.10311 | 0.26712 | 0.34932 | Sv/Bq | Sv/Bq | Sv/s per Bq/m^3 | Sv/s per Bq/m^3 | Sv/s per Bq/m^3 | Sv/s per Bq/m^2 | mrem/pCi | mrem/pCi | mrem/yr per pCi/g | mrem/yr per pCi/m^3 | mrem/yr per pCi/m^3 | mrem/yr per pCi/cm^2 | ORNL Center for Radiation Protection Knowledge 2014 | 2015-08-18 10:55:52
Cm-246 |  | F |  |  | 0.005 | 0.005 | 3.75e-06 | 3.76e-07 | 2.77e-07 | 2.26e-07 | 2.08e-07 | 2.07e-07 | 2.41e-07 | 2.41e-07 | 0.013875 | 0.0013912 | 0.0010249 | 0.0008362 | 0.0007696 | 0.0007659 | 0.0008917 | 0.0008917 | 0.000187 | 0.000179 | 0.000124 | 0.000103 | 9.46e-05 | 9.81e-05 | 9.99e-05 | 9.99e-05 | 0.6919 | 0.6623 | 0.4588 | 0.3811 | 0.35002 | 0.36297 | 0.36963 | 0.36963 | 1.21e-19 | 1.79e-16 | 3.87e-19 | 3.87e-18 | 2.15e-20 | 6.13e-20 | 9.92e-20 | 0.022603 | 33.4372 | 0.072292 | 0.004524 | 0.0040162 | 0.011451 | 0.018531 | Sv/Bq | Sv/Bq | Sv/s per Bq/m^3 | Sv/s per Bq/m^3 | Sv/s per Bq/m^3 | Sv/s per Bq/m^2 | mrem/pCi | mrem/pCi | mrem/yr per pCi/g | mrem/yr per pCi/m^3 | mrem/yr per pCi/m^3 | mrem/yr per pCi/cm^2 | ORNL Center for Radiation Protection Knowledge 2014 | 2015-08-18 10:55:52
Cm-247 |  | F |  |  | 0.005 | 0.005 | 3.44e-06 | 3.5e-07 | 2.57e-07 | 2.09e-07 | 1.92e-07 | 1.91e-07 | 2.22e-07 | 2.22e-07 | 0.012728 | 0.001295 | 0.0009509 | 0.0007733 | 0.0007104 | 0.0007067 | 0.0008214 | 0.0008214 | 0.000171 | 0.000164 | 0.000114 | 9.44e-05 | 8.68e-05 | 9e-05 | 9.16e-05 | 9.16e-05 | 0.6327 | 0.6068 | 0.4218 | 0.34928 | 0.32116 | 0.333 | 0.33892 | 0.33892 | 8.84e-18 | 1.38e-14 | 3.01e-17 | 2.98e-16 | 1.9e-18 | 5.41e-18 | 8.18e-18 | 1.6513 | 2577.84 | 5.6227 | 0.34836 | 0.35492 | 1.0106 | 1.528 | Sv/Bq | Sv/Bq | Sv/s per Bq/m^3 | Sv/s per Bq/m^3 | Sv/s per Bq/m^3 | Sv/s per Bq/m^2 | mrem/pCi | mrem/pCi | mrem/yr per pCi/g | mrem/yr per pCi/m^3 | mrem/yr per pCi/m^3 | mrem/yr per pCi/cm^2 | ORNL Center for Radiation Protection Knowledge 2014 | 2015-08-18 10:55:52
Cm-248 |  | F |  |  | 0.005 | 0.005 | 1.39e-05 | 1.44e-06 | 1.05e-06 | 8.54e-07 | 7.81e-07 | 7.75e-07 | 9.03e-07 | 9.03e-07 | 0.05143 | 0.005328 | 0.003885 | 0.0031598 | 0.0028897 | 0.0028675 | 0.0033411 | 0.0033411 | 0.000689 | 0.000659 | 0.000459 | 0.00038 | 0.000349 | 0.000362 | 0.000368 | 0.000368 | 2.5493 | 2.4383 | 1.6983 | 1.406 | 1.2913 | 1.3394 | 1.3616 | 1.3616 | 4.37e-17 | 6.41e-14 | 1.39e-16 | 1.25e-15 | 7.69e-18 | 2.21e-17 | 3.59e-17 | 8.1632 | 11973.88 | 25.9652 | 1.4612 | 1.4365 | 4.1283 | 6.7061 | Sv/Bq | Sv/Bq | Sv/s per Bq/m^3 | Sv/s per Bq/m^3 | Sv/s per Bq/m^3 | Sv/s per Bq/m^2 | mrem/pCi | mrem/pCi | mrem/yr per pCi/g | mrem/yr per pCi/m^3 | mrem/yr per pCi/m^3 | mrem/yr per pCi/cm^2 | ORNL Center for Radiation Protection Knowledge 2014 | 2015-08-18 10:55:52
Cm-249 |  | S |  |  | 0.005 | 0.005 | 3.88e-10 | 2.19e-10 | 1.07e-10 | 6.11e-11 | 3.97e-11 | 3.12e-11 | 4.23e-11 | 4.23e-11 | 1.4356e-06 | 8.103e-07 | 3.959e-07 | 2.2607e-07 | 1.4689e-07 | 1.1544e-07 | 1.5651e-07 | 1.5651e-07 | 2.41e-10 | 1.61e-10 | 7.79e-11 | 5.32e-11 | 3.93e-11 | 3.34e-11 | 3.8e-11 | 3.8e-11 | 8.917e-07 | 5.957e-07 | 2.8823e-07 | 1.9684e-07 | 1.4541e-07 | 1.2358e-07 | 1.406e-07 | 1.406e-07 | 5.76e-19 | 1.02e-15 | 2.04e-18 | 3.3e-17 | 1.21e-19 | 3.38e-19 | 5.19e-19 | 0.1076 | 190.536 | 0.38107 | 0.038577 | 0.022603 | 0.063138 | 0.096949 | Sv/Bq | Sv/Bq | Sv/s per Bq/m^3 | Sv/s per Bq/m^3 | Sv/s per Bq/m^3 | Sv/s per Bq/m^2 | mrem/pCi | mrem/pCi | mrem/yr per pCi/g | mrem/yr per pCi/m^3 | mrem/yr per pCi/m^3 | mrem/yr per pCi/cm^2 | ORNL Center for Radiation Protection Knowledge 2014 | 2015-08-18 10:55:52
Cm-250 |  | F |  |  | 0.005 | 0.005 | 9.46e-05 | 1e-05 | 7.26e-06 | 5.87e-06 | 5.35e-06 | 5.3e-06 | 6.18e-06 | 6.18e-06 | 0.35002 | 0.037 | 0.026862 | 0.021719 | 0.019795 | 0.01961 | 0.022866 | 0.022866 | 0.00469 | 0.00448 | 0.00312 | 0.00258 | 0.00237 | 0.00246 | 0.00251 | 0.00251 | 17.353 | 16.576 | 11.544 | 9.546 | 8.769 | 9.102 | 9.287 | 9.287 | 4.44e-16 | 6.52e-13 | 1.41e-15 | 1.27e-14 | 7.83e-17 | 2.25e-16 | 3.65e-16 | 82.9392 | 121793.6 | 263.388 | 14.8463 | 14.6264 | 42.03 | 68.182 | Sv/Bq | Sv/Bq | Sv/s per Bq/m^3 | Sv/s per Bq/m^3 | Sv/s per Bq/m^3 | Sv/s per Bq/m^2 | mrem/pCi | mrem/pCi | mrem/yr per pCi/g | mrem/yr per pCi/m^3 | mrem/yr per pCi/m^3 | mrem/yr per pCi/cm^2 | ORNL Center for Radiation Protection Knowledge 2014 | 2015-08-18 10:55:52
Cm-251 |  | S |  |  | 0.005 | 0.005 | 3.55e-10 | 1.98e-10 | 9.64e-11 | 5.51e-11 | 3.67e-11 | 2.87e-11 | 3.87e-11 | 3.87e-11 | 1.3135e-06 | 7.326e-07 | 3.5668e-07 | 2.0387e-07 | 1.3579e-07 | 1.0619e-07 | 1.4319e-07 | 1.4319e-07 | 1.96e-10 | 1.3e-10 | 6.04e-11 | 4.06e-11 | 2.86e-11 | 2.41e-11 | 2.79e-11 | 2.79e-11 | 7.252e-07 | 4.81e-07 | 2.2348e-07 | 1.5022e-07 | 1.0582e-07 | 8.917e-08 | 1.0323e-07 | 1.0323e-07 | 3.22e-18 | 5.2e-15 | 1.1e-17 | 1.47e-16 | 6.87e-19 | 1.92e-18 | 2.92e-18 | 0.6015 | 971.36 | 2.0548 | 0.17184 | 0.12833 | 0.35866 | 0.54546 | Sv/Bq | Sv/Bq | Sv/s per Bq/m^3 | Sv/s per Bq/m^3 | Sv/s per Bq/m^3 | Sv/s per Bq/m^2 | mrem/pCi | mrem/pCi | mrem/yr per pCi/g | mrem/yr per pCi/m^3 | mrem/yr per pCi/m^3 | mrem/yr per pCi/cm^2 | ORNL Center for Radiation Protection Knowledge 2014 | 2015-08-18 10:55:52
Co-54m |  | - |  |  |  | 0 | 0 | 0 | 0 | 0 | 0 | 0 | 0 | 0 | 0 | 0 | 0 | 0 | 0 | 0 | 0 | 0 | 0 | 0 | 0 | 0 | 0 | 0 | 0 | 0 | 0 | 0 | 0 | 0 | 0 | 0 | 0 | 0 | 1.25e-16 | 1.85e-13 | 3.99e-16 | 3.85e-15 | 2.38e-17 | 6.8e-17 | 1.08e-16 | 23.35 | 34558 | 74.5332 | 4.5007 | 4.4458 | 12.7024 | 20.1744 | Sv/Bq | Sv/Bq | Sv/s per Bq/m^3 | Sv/s per Bq/m^3 | Sv/s per Bq/m^3 | Sv/s per Bq/m^2 | mrem/pCi | mrem/pCi | mrem/yr per pCi/g | mrem/yr per pCi/m^3 | mrem/yr per pCi/m^3 | mrem/yr per pCi/cm^2 | ORNL Center for Radiation Protection Knowledge 2014 | 2015-08-18 10:55:52
Co-55 |  | S |  |  | 0.6 | 0.02 | 6.09e-09 | 5.52e-09 | 2.92e-09 | 1.82e-09 | 1.11e-09 | 1.03e-09 | 1.27e-09 | 1.27e-09 | 2.2533e-05 | 2.0424e-05 | 1.0804e-05 | 6.734e-06 | 4.107e-06 | 3.811e-06 | 4.699e-06 | 4.699e-06 | 4.61e-09 | 3.36e-09 | 1.65e-09 | 1.06e-09 | 6.61e-10 | 5.36e-10 | 6.45e-10 | 6.45e-10 | 1.7057e-05 | 1.2432e-05 | 6.105e-06 | 3.922e-06 | 2.4457e-06 | 1.9832e-06 | 2.3865e-06 | 2.3865e-06 | 6.18e-17 | 9.18e-14 | 1.99e-16 | 1.92e-15 | 1.2e-17 | 3.44e-17 | 5.41e-17 | 11.5442 | 17148.24 | 37.1732 | 2.2445 | 2.2416 | 6.4259 | 10.1059 | Sv/Bq | Sv/Bq | Sv/s per Bq/m^3 | Sv/s per Bq/m^3 | Sv/s per Bq/m^3 | Sv/s per Bq/m^2 | mrem/pCi | mrem/pCi | mrem/yr per pCi/g | mrem/yr per pCi/m^3 | mrem/yr per pCi/m^3 | mrem/yr per pCi/cm^2 | ORNL Center for Radiation Protection Knowledge 2014 | 2015-08-18 10:55:52
Co-56 |  | S |  |  | 0.6 | 0.02 | 2.55e-08 | 1.53e-08 | 8.84e-09 | 5.82e-09 | 3.87e-09 | 2.53e-09 | 3.44e-09 | 3.44e-09 | 9.435e-05 | 5.661e-05 | 3.2708e-05 | 2.1534e-05 | 1.4319e-05 | 9.361e-06 | 1.2728e-05 | 1.2728e-05 | 2.88e-08 | 2.42e-08 | 1.47e-08 | 9.97e-09 | 7.93e-09 | 6.64e-09 | 7.38e-09 | 7.38e-09 | 0.00010656 | 8.954e-05 | 5.439e-05 | 3.6889e-05 | 2.9341e-05 | 2.4568e-05 | 2.7306e-05 | 2.7306e-05 | 1.22e-16 | 1.76e-13 | 3.82e-16 | 3.27e-15 | 2.11e-17 | 6.12e-17 | 9.99e-17 | 22.7896 | 32876.8 | 71.3576 | 3.8226 | 3.9415 | 11.4322 | 18.6613 | Sv/Bq | Sv/Bq | Sv/s per Bq/m^3 | Sv/s per Bq/m^3 | Sv/s per Bq/m^3 | Sv/s per Bq/m^2 | mrem/pCi | mrem/pCi | mrem/yr per pCi/g | mrem/yr per pCi/m^3 | mrem/yr per pCi/m^3 | mrem/yr per pCi/cm^2 | ORNL Center for Radiation Protection Knowledge 2014 | 2015-08-18 10:55:52
Co-57 |  | S |  |  | 0.6 | 0.02 | 2.86e-09 | 1.58e-09 | 8.93e-10 | 5.79e-10 | 3.74e-10 | 2.11e-10 | 3.13e-10 | 3.13e-10 | 1.0582e-05 | 5.846e-06 | 3.3041e-06 | 2.1423e-06 | 1.3838e-06 | 7.807e-07 | 1.1581e-06 | 1.1581e-06 | 4.35e-09 | 3.71e-09 | 2.27e-09 | 1.51e-09 | 1.19e-09 | 1e-09 | 1.12e-09 | 1.12e-09 | 1.6095e-05 | 1.3727e-05 | 8.399e-06 | 5.587e-06 | 4.403e-06 | 3.7e-06 | 4.144e-06 | 4.144e-06 | 2.44e-18 | 4.98e-15 | 1.11e-17 | 1.09e-16 | 6.86e-19 | 1.82e-18 | 2.41e-18 | 0.45579 | 930.264 | 2.0735 | 0.12742 | 0.12814 | 0.33998 | 0.45019 | Sv/Bq | Sv/Bq | Sv/s per Bq/m^3 | Sv/s per Bq/m^3 | Sv/s per Bq/m^3 | Sv/s per Bq/m^2 | mrem/pCi | mrem/pCi | mrem/yr per pCi/g | mrem/yr per pCi/m^3 | mrem/yr per pCi/m^3 | mrem/yr per pCi/cm^2 | ORNL Center for Radiation Protection Knowledge 2014 | 2015-08-18 10:55:52
Co-58 |  | S |  |  | 0.6 | 0.02 | 7.34e-09 | 4.45e-09 | 2.58e-09 | 1.69e-09 | 1.13e-09 | 7.48e-10 | 1.01e-09 | 1.01e-09 | 2.7158e-05 | 1.6465e-05 | 9.546e-06 | 6.253e-06 | 4.181e-06 | 2.7676e-06 | 3.737e-06 | 3.737e-06 | 9e-09 | 7.44e-09 | 4.55e-09 | 3.15e-09 | 2.6e-09 | 2.11e-09 | 2.34e-09 | 2.34e-09 | 3.33e-05 | 2.7528e-05 | 1.6835e-05 | 1.1655e-05 | 9.62e-06 | 7.807e-06 | 8.658e-06 | 8.658e-06 | 3e-17 | 4.44e-14 | 9.63e-17 | 9.22e-16 | 5.86e-18 | 1.68e-17 | 2.64e-17 | 5.604 | 8293.92 | 17.9888 | 1.0778 | 1.0946 | 3.1382 | 4.9315 | Sv/Bq | Sv/Bq | Sv/s per Bq/m^3 | Sv/s per Bq/m^3 | Sv/s per Bq/m^3 | Sv/s per Bq/m^2 | mrem/pCi | mrem/pCi | mrem/yr per pCi/g | mrem/yr per pCi/m^3 | mrem/yr per pCi/m^3 | mrem/yr per pCi/cm^2 | ORNL Center for Radiation Protection Knowledge 2014 | 2015-08-18 10:55:52
Co-58m |  | S |  |  | 0.6 | 0.02 | 1.95e-10 | 1.54e-10 | 7.79e-11 | 4.68e-11 | 2.78e-11 | 2.39e-11 | 3.1e-11 | 3.1e-11 | 7.215e-07 | 5.698e-07 | 2.8823e-07 | 1.7316e-07 | 1.0286e-07 | 8.843e-08 | 1.147e-07 | 1.147e-07 | 1.25e-10 | 8.88e-11 | 4.51e-11 | 2.93e-11 | 2.01e-11 | 1.64e-11 | 1.93e-11 | 1.93e-11 | 4.625e-07 | 3.2856e-07 | 1.6687e-07 | 1.0841e-07 | 7.437e-08 | 6.068e-08 | 7.141e-08 | 7.141e-08 | 9.56e-24 | 6.09e-20 | 1.43e-22 | 6.68e-21 | 9.36e-24 | 9.58e-24 | 9.56e-24 | 1.7858e-06 | 0.011376 | 2.6712e-05 | 7.8089e-06 | 1.7484e-06 | 1.7895e-06 | 1.7858e-06 | Sv/Bq | Sv/Bq | Sv/s per Bq/m^3 | Sv/s per Bq/m^3 | Sv/s per Bq/m^3 | Sv/s per Bq/m^2 | mrem/pCi | mrem/pCi | mrem/yr per pCi/g | mrem/yr per pCi/m^3 | mrem/yr per pCi/m^3 | mrem/yr per pCi/cm^2 | ORNL Center for Radiation Protection Knowledge 2014 | 2015-08-18 10:55:52
Co-60 |  | S |  |  | 0.6 | 0.02 | 5.43e-08 | 2.68e-08 | 1.69e-08 | 1.12e-08 | 7.94e-09 | 3.42e-09 | 5.49e-09 | 5.49e-09 | 0.00020091 | 9.916e-05 | 6.253e-05 | 4.144e-05 | 2.9378e-05 | 1.2654e-05 | 2.0313e-05 | 2.0313e-05 | 9.16e-08 | 8.58e-08 | 5.89e-08 | 4.03e-08 | 3.42e-08 | 3.08e-08 | 3.3e-08 | 3.3e-08 | 0.00033892 | 0.00031746 | 0.00021793 | 0.00014911 | 0.00012654 | 0.00011396 | 0.0001221 | 0.0001221 | 8.24e-17 | 1.19e-13 | 2.58e-16 | 2.3e-15 | 1.47e-17 | 4.27e-17 | 6.91e-17 | 15.3923 | 22229.2 | 48.1944 | 2.6887 | 2.746 | 7.9764 | 12.9079 | Sv/Bq | Sv/Bq | Sv/s per Bq/m^3 | Sv/s per Bq/m^3 | Sv/s per Bq/m^3 | Sv/s per Bq/m^2 | mrem/pCi | mrem/pCi | mrem/yr per pCi/g | mrem/yr per pCi/m^3 | mrem/yr per pCi/m^3 | mrem/yr per pCi/cm^2 | ORNL Center for Radiation Protection Knowledge 2014 | 2015-08-18 10:55:52
Co-60m |  | S |  |  | 0.6 | 0.02 | 2.12e-11 | 1.16e-11 | 5.61e-12 | 3.18e-12 | 2.17e-12 | 1.68e-12 | 2.27e-12 | 2.27e-12 | 7.844e-08 | 4.292e-08 | 2.0757e-08 | 1.1766e-08 | 8.029e-09 | 6.216e-09 | 8.399e-09 | 8.399e-09 | 7.47e-12 | 4.96e-12 | 2.87e-12 | 1.93e-12 | 1.62e-12 | 1.36e-12 | 1.5e-12 | 1.5e-12 | 2.7639e-08 | 1.8352e-08 | 1.0619e-08 | 7.141e-09 | 5.994e-09 | 5.032e-09 | 5.55e-09 | 5.55e-09 | 1.2e-19 | 1.94e-16 | 4.23e-19 | 4.24e-18 | 2.47e-20 | 6.59e-20 | 1.01e-19 | 0.022416 | 36.2392 | 0.079016 | 0.0049566 | 0.004614 | 0.01231 | 0.018867 | Sv/Bq | Sv/Bq | Sv/s per Bq/m^3 | Sv/s per Bq/m^3 | Sv/s per Bq/m^3 | Sv/s per Bq/m^2 | mrem/pCi | mrem/pCi | mrem/yr per pCi/g | mrem/yr per pCi/m^3 | mrem/yr per pCi/m^3 | mrem/yr per pCi/cm^2 | ORNL Center for Radiation Protection Knowledge 2014 | 2015-08-18 10:55:52
Co-61 |  | S |  |  | 0.6 | 0.02 | 8.28e-10 | 5.13e-10 | 2.52e-10 | 1.46e-10 | 9.29e-11 | 7.51e-11 | 1e-10 | 1e-10 | 3.0636e-06 | 1.8981e-06 | 9.324e-07 | 5.402e-07 | 3.4373e-07 | 2.7787e-07 | 3.7e-07 | 3.7e-07 | 4.33e-10 | 2.83e-10 | 1.33e-10 | 8.82e-11 | 6.15e-11 | 5.1e-11 | 5.95e-11 | 5.95e-11 | 1.6021e-06 | 1.0471e-06 | 4.921e-07 | 3.2634e-07 | 2.2755e-07 | 1.887e-07 | 2.2015e-07 | 2.2015e-07 | 1.92e-18 | 4.06e-15 | 8.67e-18 | 1.36e-16 | 5.36e-19 | 1.29e-18 | 1.76e-18 | 0.35866 | 758.408 | 1.6196 | 0.15898 | 0.10012 | 0.24097 | 0.32877 | Sv/Bq | Sv/Bq | Sv/s per Bq/m^3 | Sv/s per Bq/m^3 | Sv/s per Bq/m^3 | Sv/s per Bq/m^2 | mrem/pCi | mrem/pCi | mrem/yr per pCi/g | mrem/yr per pCi/m^3 | mrem/yr per pCi/m^3 | mrem/yr per pCi/cm^2 | ORNL Center for Radiation Protection Knowledge 2014 | 2015-08-18 10:55:52
Co-62 |  | - |  |  |  | 0 | 0 | 0 | 0 | 0 | 0 | 0 | 0 | 0 | 0 | 0 | 0 | 0 | 0 | 0 | 0 | 0 | 0 | 0 | 0 | 0 | 0 | 0 | 0 | 0 | 0 | 0 | 0 | 0 | 0 | 0 | 0 | 0 | 5.45e-17 | 7.92e-14 | 1.7e-16 | 1.61e-15 | 9.64e-18 | 2.76e-17 | 4.49e-17 | 10.1806 | 14794.56 | 31.756 | 1.8821 | 1.8008 | 5.1557 | 8.3873 | Sv/Bq | Sv/Bq | Sv/s per Bq/m^3 | Sv/s per Bq/m^3 | Sv/s per Bq/m^3 | Sv/s per Bq/m^2 | mrem/pCi | mrem/pCi | mrem/yr per pCi/g | mrem/yr per pCi/m^3 | mrem/yr per pCi/m^3 | mrem/yr per pCi/cm^2 | ORNL Center for Radiation Protection Knowledge 2014 | 2015-08-18 10:55:52
Co-62m |  | S |  |  | 0.6 | 0.02 | 5.53e-10 | 3.12e-10 | 1.55e-10 | 9.08e-11 | 6.26e-11 | 4.92e-11 | 6.48e-11 | 6.48e-11 | 2.0461e-06 | 1.1544e-06 | 5.735e-07 | 3.3596e-07 | 2.3162e-07 | 1.8204e-07 | 2.3976e-07 | 2.3976e-07 | 1.99e-10 | 1.36e-10 | 6.39e-11 | 4e-11 | 2.51e-11 | 2.1e-11 | 2.52e-11 | 2.52e-11 | 7.363e-07 | 5.032e-07 | 2.3643e-07 | 1.48e-07 | 9.287e-08 | 7.77e-08 | 9.324e-08 | 9.324e-08 | 8.98e-17 | 1.3e-13 | 2.81e-16 | 2.57e-15 | 1.59e-17 | 4.59e-17 | 7.46e-17 | 16.7746 | 24284 | 52.4908 | 3.0043 | 2.9701 | 8.5741 | 13.9353 | Sv/Bq | Sv/Bq | Sv/s per Bq/m^3 | Sv/s per Bq/m^3 | Sv/s per Bq/m^3 | Sv/s per Bq/m^2 | mrem/pCi | mrem/pCi | mrem/yr per pCi/g | mrem/yr per pCi/m^3 | mrem/yr per pCi/m^3 | mrem/yr per pCi/cm^2 | ORNL Center for Radiation Protection Knowledge 2014 | 2015-08-18 10:55:52
Cr-48 |  | S |  |  | 0.2 | 0.2 | 1.35e-09 | 9.72e-10 | 5.63e-10 | 3.75e-10 | 2.47e-10 | 1.97e-10 | 2.47e-10 | 2.47e-10 | 4.995e-06 | 3.5964e-06 | 2.0831e-06 | 1.3875e-06 | 9.139e-07 | 7.289e-07 | 9.139e-07 | 9.139e-07 | 1.18e-09 | 9.4e-10 | 5.28e-10 | 3.56e-10 | 2.64e-10 | 2.12e-10 | 2.43e-10 | 2.43e-10 | 4.366e-06 | 3.478e-06 | 1.9536e-06 | 1.3172e-06 | 9.768e-07 | 7.844e-07 | 8.991e-07 | 8.991e-07 | 1.1e-17 | 1.88e-14 | 4.12e-17 | 4.05e-16 | 2.58e-18 | 7.2e-18 | 1.05e-17 | 2.0548 | 3511.84 | 7.6962 | 0.47345 | 0.48194 | 1.345 | 1.9614 | Sv/Bq | Sv/Bq | Sv/s per Bq/m^3 | Sv/s per Bq/m^3 | Sv/s per Bq/m^3 | Sv/s per Bq/m^2 | mrem/pCi | mrem/pCi | mrem/yr per pCi/g | mrem/yr per pCi/m^3 | mrem/yr per pCi/m^3 | mrem/yr per pCi/cm^2 | ORNL Center for Radiation Protection Knowledge 2014 | 2015-08-18 10:55:52
Cr-49 |  | S |  |  | 0.2 | 0.2 | 6.83e-10 | 3.93e-10 | 1.97e-10 | 1.16e-10 | 7.79e-11 | 6.15e-11 | 8.13e-11 | 8.13e-11 | 2.5271e-06 | 1.4541e-06 | 7.289e-07 | 4.292e-07 | 2.8823e-07 | 2.2755e-07 | 3.0081e-07 | 3.0081e-07 | 3.15e-10 | 2.13e-10 | 1e-10 | 6.46e-11 | 4.25e-11 | 3.52e-11 | 4.18e-11 | 4.18e-11 | 1.1655e-06 | 7.881e-07 | 3.7e-07 | 2.3902e-07 | 1.5725e-07 | 1.3024e-07 | 1.5466e-07 | 1.5466e-07 | 2.99e-17 | 4.68e-14 | 1.02e-16 | 1.07e-15 | 6.39e-18 | 1.8e-17 | 2.73e-17 | 5.5853 | 8742.24 | 19.0536 | 1.2508 | 1.1937 | 3.3624 | 5.0996 | Sv/Bq | Sv/Bq | Sv/s per Bq/m^3 | Sv/s per Bq/m^3 | Sv/s per Bq/m^3 | Sv/s per Bq/m^2 | mrem/pCi | mrem/pCi | mrem/yr per pCi/g | mrem/yr per pCi/m^3 | mrem/yr per pCi/m^3 | mrem/yr per pCi/cm^2 | ORNL Center for Radiation Protection Knowledge 2014 | 2015-08-18 10:55:52
Cr-51 |  | S |  |  | 0.2 | 0.2 | 3.44e-10 | 2.29e-10 | 1.23e-10 | 7.81e-11 | 4.83e-11 | 3.86e-11 | 5.03e-11 | 5.03e-11 | 1.2728e-06 | 8.473e-07 | 4.551e-07 | 2.8897e-07 | 1.7871e-07 | 1.4282e-07 | 1.8611e-07 | 1.8611e-07 | 2.59e-10 | 2.1e-10 | 1.02e-10 | 6.56e-11 | 4.51e-11 | 3.71e-11 | 4.34e-11 | 4.34e-11 | 9.583e-07 | 7.77e-07 | 3.774e-07 | 2.4272e-07 | 1.6687e-07 | 1.3727e-07 | 1.6058e-07 | 1.6058e-07 | 8.74e-19 | 1.4e-15 | 3.05e-18 | 2.99e-17 | 1.92e-19 | 5.47e-19 | 8.2e-19 | 0.16326 | 261.52 | 0.56974 | 0.034953 | 0.035866 | 0.10218 | 0.15318 | Sv/Bq | Sv/Bq | Sv/s per Bq/m^3 | Sv/s per Bq/m^3 | Sv/s per Bq/m^3 | Sv/s per Bq/m^2 | mrem/pCi | mrem/pCi | mrem/yr per pCi/g | mrem/yr per pCi/m^3 | mrem/yr per pCi/m^3 | mrem/yr per pCi/cm^2 | ORNL Center for Radiation Protection Knowledge 2014 | 2015-08-18 10:55:52
Cr-55 |  | - |  |  |  | 0 | 0 | 0 | 0 | 0 | 0 | 0 | 0 | 0 | 0 | 0 | 0 | 0 | 0 | 0 | 0 | 0 | 0 | 0 | 0 | 0 | 0 | 0 | 0 | 0 | 0 | 0 | 0 | 0 | 0 | 0 | 0 | 0 | 3.1e-19 | 1e-15 | 1.3e-18 | 1.29e-16 | 1.69e-19 | 2.41e-19 | 2.95e-19 | 0.057908 | 186.8 | 0.24284 | 0.1508 | 0.031569 | 0.045019 | 0.055106 | Sv/Bq | Sv/Bq | Sv/s per Bq/m^3 | Sv/s per Bq/m^3 | Sv/s per Bq/m^3 | Sv/s per Bq/m^2 | mrem/pCi | mrem/pCi | mrem/yr per pCi/g | mrem/yr per pCi/m^3 | mrem/yr per pCi/m^3 | mrem/yr per pCi/cm^2 | ORNL Center for Radiation Protection Knowledge 2014 | 2015-08-18 10:55:52
Cr-56 |  | - |  |  |  | 0 | 0 | 0 | 0 | 0 | 0 | 0 | 0 | 0 | 0 | 0 | 0 | 0 | 0 | 0 | 0 | 0 | 0 | 0 | 0 | 0 | 0 | 0 | 0 | 0 | 0 | 0 | 0 | 0 | 0 | 0 | 0 | 0 | 1.24e-18 | 3.47e-15 | 7.36e-18 | 1.48e-16 | 4.73e-19 | 1.04e-18 | 1.24e-18 | 0.23163 | 648.196 | 1.3748 | 0.17301 | 0.088356 | 0.19427 | 0.23163 | Sv/Bq | Sv/Bq | Sv/s per Bq/m^3 | Sv/s per Bq/m^3 | Sv/s per Bq/m^3 | Sv/s per Bq/m^2 | mrem/pCi | mrem/pCi | mrem/yr per pCi/g | mrem/yr per pCi/m^3 | mrem/yr per pCi/m^3 | mrem/yr per pCi/cm^2 | ORNL Center for Radiation Protection Knowledge 2014 | 2015-08-18 10:55:52
Cs-121 |  | - |  |  |  | 0 | 0 | 0 | 0 | 0 | 0 | 0 | 0 | 0 | 0 | 0 | 0 | 0 | 0 | 0 | 0 | 0 | 0 | 0 | 0 | 0 | 0 | 0 | 0 | 0 | 0 | 0 | 0 | 0 | 0 | 0 | 0 | 0 | 3.5e-17 | 5.41e-14 | 1.16e-16 | 1.28e-15 | 7.44e-18 | 2.07e-17 | 3.17e-17 | 6.538 | 10105.88 | 21.6688 | 1.4963 | 1.3898 | 3.8668 | 5.9216 | Sv/Bq | Sv/Bq | Sv/s per Bq/m^3 | Sv/s per Bq/m^3 | Sv/s per Bq/m^3 | Sv/s per Bq/m^2 | mrem/pCi | mrem/pCi | mrem/yr per pCi/g | mrem/yr per pCi/m^3 | mrem/yr per pCi/m^3 | mrem/yr per pCi/cm^2 | ORNL Center for Radiation Protection Knowledge 2014 | 2015-08-18 10:55:52
Cs-121m |  | - |  |  |  | 0 | 0 | 0 | 0 | 0 | 0 | 0 | 0 | 0 | 0 | 0 | 0 | 0 | 0 | 0 | 0 | 0 | 0 | 0 | 0 | 0 | 0 | 0 | 0 | 0 | 0 | 0 | 0 | 0 | 0 | 0 | 0 | 0 | 3.47e-17 | 5.38e-14 | 1.16e-16 | 1.25e-15 | 7.37e-18 | 2.06e-17 | 3.15e-17 | 6.482 | 10049.84 | 21.6688 | 1.4612 | 1.3767 | 3.8481 | 5.8842 | Sv/Bq | Sv/Bq | Sv/s per Bq/m^3 | Sv/s per Bq/m^3 | Sv/s per Bq/m^3 | Sv/s per Bq/m^2 | mrem/pCi | mrem/pCi | mrem/yr per pCi/g | mrem/yr per pCi/m^3 | mrem/yr per pCi/m^3 | mrem/yr per pCi/cm^2 | ORNL Center for Radiation Protection Knowledge 2014 | 2015-08-18 10:55:52
Cs-123 |  | - |  |  |  | 0 | 0 | 0 | 0 | 0 | 0 | 0 | 0 | 0 | 0 | 0 | 0 | 0 | 0 | 0 | 0 | 0 | 0 | 0 | 0 | 0 | 0 | 0 | 0 | 0 | 0 | 0 | 0 | 0 | 0 | 0 | 0 | 0 | 3.19e-17 | 4.89e-14 | 1.06e-16 | 1.13e-15 | 6.65e-18 | 1.87e-17 | 2.87e-17 | 5.9589 | 9134.52 | 19.8008 | 1.321 | 1.2422 | 3.4932 | 5.3612 | Sv/Bq | Sv/Bq | Sv/s per Bq/m^3 | Sv/s per Bq/m^3 | Sv/s per Bq/m^3 | Sv/s per Bq/m^2 | mrem/pCi | mrem/pCi | mrem/yr per pCi/g | mrem/yr per pCi/m^3 | mrem/yr per pCi/m^3 | mrem/yr per pCi/cm^2 | ORNL Center for Radiation Protection Knowledge 2014 | 2015-08-18 10:55:52
Cs-124 |  | - |  |  |  | 0 | 0 | 0 | 0 | 0 | 0 | 0 | 0 | 0 | 0 | 0 | 0 | 0 | 0 | 0 | 0 | 0 | 0 | 0 | 0 | 0 | 0 | 0 | 0 | 0 | 0 | 0 | 0 | 0 | 0 | 0 | 0 | 0 | 3.54e-17 | 5.43e-14 | 1.16e-16 | 1.28e-15 | 7.45e-18 | 2.07e-17 | 3.18e-17 | 6.6127 | 10143.24 | 21.6688 | 1.4963 | 1.3917 | 3.8668 | 5.9402 | Sv/Bq | Sv/Bq | Sv/s per Bq/m^3 | Sv/s per Bq/m^3 | Sv/s per Bq/m^3 | Sv/s per Bq/m^2 | mrem/pCi | mrem/pCi | mrem/yr per pCi/g | mrem/yr per pCi/m^3 | mrem/yr per pCi/m^3 | mrem/yr per pCi/cm^2 | ORNL Center for Radiation Protection Knowledge 2014 | 2015-08-18 10:55:52
Cs-125 |  | S |  |  | 1 | 0.02 | 3.87e-10 | 2.19e-10 | 1.09e-10 | 6.38e-11 | 4.38e-11 | 3.46e-11 | 4.56e-11 | 4.56e-11 | 1.4319e-06 | 8.103e-07 | 4.033e-07 | 2.3606e-07 | 1.6206e-07 | 1.2802e-07 | 1.6872e-07 | 1.6872e-07 | 1.89e-10 | 1.29e-10 | 6.11e-11 | 3.88e-11 | 2.5e-11 | 2.06e-11 | 2.46e-11 | 2.46e-11 | 6.993e-07 | 4.773e-07 | 2.2607e-07 | 1.4356e-07 | 9.25e-08 | 7.622e-08 | 9.102e-08 | 9.102e-08 | 2.22e-17 | 3.37e-14 | 7.31e-17 | 7.54e-16 | 4.52e-18 | 1.28e-17 | 1.98e-17 | 4.147 | 6295.16 | 13.6551 | 0.88143 | 0.84434 | 2.391 | 3.6986 | Sv/Bq | Sv/Bq | Sv/s per Bq/m^3 | Sv/s per Bq/m^3 | Sv/s per Bq/m^3 | Sv/s per Bq/m^2 | mrem/pCi | mrem/pCi | mrem/yr per pCi/g | mrem/yr per pCi/m^3 | mrem/yr per pCi/m^3 | mrem/yr per pCi/cm^2 | ORNL Center for Radiation Protection Knowledge 2014 | 2015-08-18 10:55:52
Cs-126 |  | - |  |  |  | 0 | 0 | 0 | 0 | 0 | 0 | 0 | 0 | 0 | 0 | 0 | 0 | 0 | 0 | 0 | 0 | 0 | 0 | 0 | 0 | 0 | 0 | 0 | 0 | 0 | 0 | 0 | 0 | 0 | 0 | 0 | 0 | 0 | 3.46e-17 | 5.29e-14 | 1.14e-16 | 1.23e-15 | 7.22e-18 | 2.03e-17 | 3.12e-17 | 6.4633 | 9881.72 | 21.2952 | 1.4379 | 1.3487 | 3.792 | 5.8282 | Sv/Bq | Sv/Bq | Sv/s per Bq/m^3 | Sv/s per Bq/m^3 | Sv/s per Bq/m^3 | Sv/s per Bq/m^2 | mrem/pCi | mrem/pCi | mrem/yr per pCi/g | mrem/yr per pCi/m^3 | mrem/yr per pCi/m^3 | mrem/yr per pCi/cm^2 | ORNL Center for Radiation Protection Knowledge 2014 | 2015-08-18 10:55:52
Cs-127 |  | S |  |  | 1 | 0.02 | 1.88e-10 | 1.24e-10 | 6.83e-11 | 4.37e-11 | 3e-11 | 2.49e-11 | 3.09e-11 | 3.09e-11 | 6.956e-07 | 4.588e-07 | 2.5271e-07 | 1.6169e-07 | 1.11e-07 | 9.213e-08 | 1.1433e-07 | 1.1433e-07 | 3.05e-10 | 2.38e-10 | 1.22e-10 | 7.81e-11 | 4.92e-11 | 3.92e-11 | 4.72e-11 | 4.72e-11 | 1.1285e-06 | 8.806e-07 | 4.514e-07 | 2.8897e-07 | 1.8204e-07 | 1.4504e-07 | 1.7464e-07 | 1.7464e-07 | 1.18e-17 | 1.84e-14 | 4.01e-17 | 4.08e-16 | 2.51e-18 | 7.07e-18 | 1.08e-17 | 2.2042 | 3437.12 | 7.4907 | 0.47695 | 0.46887 | 1.3207 | 2.0174 | Sv/Bq | Sv/Bq | Sv/s per Bq/m^3 | Sv/s per Bq/m^3 | Sv/s per Bq/m^3 | Sv/s per Bq/m^2 | mrem/pCi | mrem/pCi | mrem/yr per pCi/g | mrem/yr per pCi/m^3 | mrem/yr per pCi/m^3 | mrem/yr per pCi/cm^2 | ORNL Center for Radiation Protection Knowledge 2014 | 2015-08-18 10:55:52
Cs-128 |  | - |  |  |  | 0 | 0 | 0 | 0 | 0 | 0 | 0 | 0 | 0 | 0 | 0 | 0 | 0 | 0 | 0 | 0 | 0 | 0 | 0 | 0 | 0 | 0 | 0 | 0 | 0 | 0 | 0 | 0 | 0 | 0 | 0 | 0 | 0 | 2.64e-17 | 4.04e-14 | 8.71e-17 | 9.47e-16 | 5.51e-18 | 1.55e-17 | 2.38e-17 | 4.9315 | 7546.72 | 16.2703 | 1.107 | 1.0293 | 2.8954 | 4.4458 | Sv/Bq | Sv/Bq | Sv/s per Bq/m^3 | Sv/s per Bq/m^3 | Sv/s per Bq/m^3 | Sv/s per Bq/m^2 | mrem/pCi | mrem/pCi | mrem/yr per pCi/g | mrem/yr per pCi/m^3 | mrem/yr per pCi/m^3 | mrem/yr per pCi/cm^2 | ORNL Center for Radiation Protection Knowledge 2014 | 2015-08-18 10:55:52
Cs-129 |  | S |  |  | 1 | 0.02 | 4.36e-10 | 2.98e-10 | 1.67e-10 | 1.08e-10 | 7.2e-11 | 6.06e-11 | 7.5e-11 | 7.5e-11 | 1.6132e-06 | 1.1026e-06 | 6.179e-07 | 3.996e-07 | 2.664e-07 | 2.2422e-07 | 2.775e-07 | 2.775e-07 | 6.29e-10 | 4.88e-10 | 2.5e-10 | 1.58e-10 | 9.68e-11 | 7.71e-11 | 9.36e-11 | 9.36e-11 | 2.3273e-06 | 1.8056e-06 | 9.25e-07 | 5.846e-07 | 3.5816e-07 | 2.8527e-07 | 3.4632e-07 | 3.4632e-07 | 7.05e-18 | 1.12e-14 | 2.46e-17 | 2.6e-16 | 1.55e-18 | 4.32e-18 | 6.51e-18 | 1.3169 | 2092.16 | 4.5953 | 0.30394 | 0.28954 | 0.80698 | 1.2161 | Sv/Bq | Sv/Bq | Sv/s per Bq/m^3 | Sv/s per Bq/m^3 | Sv/s per Bq/m^3 | Sv/s per Bq/m^2 | mrem/pCi | mrem/pCi | mrem/yr per pCi/g | mrem/yr per pCi/m^3 | mrem/yr per pCi/m^3 | mrem/yr per pCi/cm^2 | ORNL Center for Radiation Protection Knowledge 2014 | 2015-08-18 10:55:52
Cs-130 |  | S |  |  | 1 | 0.02 | 3.14e-10 | 1.75e-10 | 8.62e-11 | 4.98e-11 | 3.41e-11 | 2.68e-11 | 3.56e-11 | 3.56e-11 | 1.1618e-06 | 6.475e-07 | 3.1894e-07 | 1.8426e-07 | 1.2617e-07 | 9.916e-08 | 1.3172e-07 | 1.3172e-07 | 1.3e-10 | 8.63e-11 | 3.98e-11 | 2.53e-11 | 1.63e-11 | 1.36e-11 | 1.62e-11 | 1.62e-11 | 4.81e-07 | 3.1931e-07 | 1.4726e-07 | 9.361e-08 | 6.031e-08 | 5.032e-08 | 5.994e-08 | 5.994e-08 | 1.46e-17 | 2.23e-14 | 4.83e-17 | 5.25e-16 | 3.04e-18 | 8.56e-18 | 1.32e-17 | 2.7273 | 4165.64 | 9.0224 | 0.61372 | 0.56787 | 1.599 | 2.4658 | Sv/Bq | Sv/Bq | Sv/s per Bq/m^3 | Sv/s per Bq/m^3 | Sv/s per Bq/m^3 | Sv/s per Bq/m^2 | mrem/pCi | mrem/pCi | mrem/yr per pCi/g | mrem/yr per pCi/m^3 | mrem/yr per pCi/m^3 | mrem/yr per pCi/cm^2 | ORNL Center for Radiation Protection Knowledge 2014 | 2015-08-18 10:55:52
Cs-130m |  | - |  |  |  | 0 | 0 | 0 | 0 | 0 | 0 | 0 | 0 | 0 | 0 | 0 | 0 | 0 | 0 | 0 | 0 | 0 | 0 | 0 | 0 | 0 | 0 | 0 | 0 | 0 | 0 | 0 | 0 | 0 | 0 | 0 | 0 | 0 | 7.85e-19 | 2.01e-15 | 4.53e-18 | 6.26e-17 | 2.86e-19 | 6.25e-19 | 7.73e-19 | 0.14664 | 375.468 | 0.8462 | 0.073179 | 0.053425 | 0.11675 | 0.1444 | Sv/Bq | Sv/Bq | Sv/s per Bq/m^3 | Sv/s per Bq/m^3 | Sv/s per Bq/m^3 | Sv/s per Bq/m^2 | mrem/pCi | mrem/pCi | mrem/yr per pCi/g | mrem/yr per pCi/m^3 | mrem/yr per pCi/m^3 | mrem/yr per pCi/cm^2 | ORNL Center for Radiation Protection Knowledge 2014 | 2015-08-18 10:55:52
Cs-131 |  | S |  |  | 1 | 0.02 | 4.56e-10 | 2.9e-10 | 1.58e-10 | 1.02e-10 | 6.99e-11 | 5.81e-11 | 7.22e-11 | 7.22e-11 | 1.6872e-06 | 1.073e-06 | 5.846e-07 | 3.774e-07 | 2.5863e-07 | 2.1497e-07 | 2.6714e-07 | 2.6714e-07 | 3.79e-10 | 2.83e-10 | 1.46e-10 | 9.19e-11 | 5.94e-11 | 4.77e-11 | 5.71e-11 | 5.71e-11 | 1.4023e-06 | 1.0471e-06 | 5.402e-07 | 3.4003e-07 | 2.1978e-07 | 1.7649e-07 | 2.1127e-07 | 2.1127e-07 | 4.22e-20 | 2.4e-16 | 5.63e-19 | 1.8e-17 | 3.79e-20 | 4.22e-20 | 4.22e-20 | 0.007883 | 44.832 | 0.10517 | 0.021042 | 0.0070797 | 0.007883 | 0.007883 | Sv/Bq | Sv/Bq | Sv/s per Bq/m^3 | Sv/s per Bq/m^3 | Sv/s per Bq/m^3 | Sv/s per Bq/m^2 | mrem/pCi | mrem/pCi | mrem/yr per pCi/g | mrem/yr per pCi/m^3 | mrem/yr per pCi/m^3 | mrem/yr per pCi/cm^2 | ORNL Center for Radiation Protection Knowledge 2014 | 2015-08-18 10:55:52
Cs-132 |  | S |  |  | 1 | 0.02 | 2.74e-09 | 1.88e-09 | 1.16e-09 | 7.89e-10 | 5.84e-10 | 5.14e-10 | 6e-10 | 6e-10 | 1.0138e-05 | 6.956e-06 | 4.292e-06 | 2.9193e-06 | 2.1608e-06 | 1.9018e-06 | 2.22e-06 | 2.22e-06 | 2.04e-09 | 1.63e-09 | 8.89e-10 | 5.79e-10 | 3.91e-10 | 3.11e-10 | 3.66e-10 | 3.66e-10 | 7.548e-06 | 6.031e-06 | 3.2893e-06 | 2.1423e-06 | 1.4467e-06 | 1.1507e-06 | 1.3542e-06 | 1.3542e-06 | 2.11e-17 | 3.15e-14 | 6.85e-17 | 6.77e-16 | 4.23e-18 | 1.2e-17 | 1.88e-17 | 3.9415 | 5884.2 | 12.7958 | 0.79141 | 0.79016 | 2.2416 | 3.5118 | Sv/Bq | Sv/Bq | Sv/s per Bq/m^3 | Sv/s per Bq/m^3 | Sv/s per Bq/m^3 | Sv/s per Bq/m^2 | mrem/pCi | mrem/pCi | mrem/yr per pCi/g | mrem/yr per pCi/m^3 | mrem/yr per pCi/m^3 | mrem/yr per pCi/cm^2 | ORNL Center for Radiation Protection Knowledge 2014 | 2015-08-18 10:55:52
Cs-134 |  | S |  |  | 1 | 0.02 | 2.58e-08 | 1.57e-08 | 1.32e-08 | 1.41e-08 | 1.9e-08 | 1.93e-08 | 1.87e-08 | 1.87e-08 | 9.546e-05 | 5.809e-05 | 4.884e-05 | 5.217e-05 | 7.03e-05 | 7.141e-05 | 6.919e-05 | 6.919e-05 | 6.97e-08 | 6.31e-08 | 4.15e-08 | 2.8e-08 | 2.32e-08 | 2.04e-08 | 2.22e-08 | 2.22e-08 | 0.00025789 | 0.00023347 | 0.00015355 | 0.0001036 | 8.584e-05 | 7.548e-05 | 8.214e-05 | 8.214e-05 | 4.76e-17 | 7.07e-14 | 1.53e-16 | 1.48e-15 | 9.39e-18 | 2.69e-17 | 4.21e-17 | 8.8917 | 13206.76 | 28.5804 | 1.7301 | 1.7541 | 5.0249 | 7.8643 | Sv/Bq | Sv/Bq | Sv/s per Bq/m^3 | Sv/s per Bq/m^3 | Sv/s per Bq/m^3 | Sv/s per Bq/m^2 | mrem/pCi | mrem/pCi | mrem/yr per pCi/g | mrem/yr per pCi/m^3 | mrem/yr per pCi/m^3 | mrem/yr per pCi/cm^2 | ORNL Center for Radiation Protection Knowledge 2014 | 2015-08-18 10:55:52
Cs-134m |  | S |  |  | 1 | 0.02 | 2.12e-10 | 1.2e-10 | 5.94e-11 | 3.52e-11 | 2.48e-11 | 2.02e-11 | 2.61e-11 | 2.61e-11 | 7.844e-07 | 4.44e-07 | 2.1978e-07 | 1.3024e-07 | 9.176e-08 | 7.474e-08 | 9.657e-08 | 9.657e-08 | 3.64e-10 | 2.55e-10 | 1.32e-10 | 9.29e-11 | 7.38e-11 | 6.03e-11 | 6.79e-11 | 6.79e-11 | 1.3468e-06 | 9.435e-07 | 4.884e-07 | 3.4373e-07 | 2.7306e-07 | 2.2311e-07 | 2.5123e-07 | 2.5123e-07 | 3.5e-19 | 8e-16 | 1.77e-18 | 2.25e-17 | 1.1e-19 | 2.65e-19 | 3.47e-19 | 0.06538 | 149.44 | 0.33064 | 0.026302 | 0.020548 | 0.049502 | 0.06482 | Sv/Bq | Sv/Bq | Sv/s per Bq/m^3 | Sv/s per Bq/m^3 | Sv/s per Bq/m^3 | Sv/s per Bq/m^2 | mrem/pCi | mrem/pCi | mrem/yr per pCi/g | mrem/yr per pCi/m^3 | mrem/yr per pCi/m^3 | mrem/yr per pCi/cm^2 | ORNL Center for Radiation Protection Knowledge 2014 | 2015-08-18 10:55:52
Cs-135 |  | S |  |  | 1 | 0.02 | 5.4e-09 | 3.08e-09 | 2.23e-09 | 2.21e-09 | 2.7e-09 | 2.65e-09 | 2.64e-09 | 2.64e-09 | 1.998e-05 | 1.1396e-05 | 8.251e-06 | 8.177e-06 | 9.99e-06 | 9.805e-06 | 9.768e-06 | 9.768e-06 | 3.58e-08 | 3.22e-08 | 2.12e-08 | 1.45e-08 | 1.28e-08 | 1.17e-08 | 1.25e-08 | 1.25e-08 | 0.00013246 | 0.00011914 | 7.844e-05 | 5.365e-05 | 4.736e-05 | 4.329e-05 | 4.625e-05 | 4.625e-05 | 4.19e-22 | 2.17e-17 | 2.37e-20 | 5.06e-20 | 1.87e-22 | 3.62e-22 | 4.18e-22 | 7.8269e-05 | 4.0536 | 0.0044272 | 5.9151e-05 | 3.4932e-05 | 6.7622e-05 | 7.8082e-05 | Sv/Bq | Sv/Bq | Sv/s per Bq/m^3 | Sv/s per Bq/m^3 | Sv/s per Bq/m^3 | Sv/s per Bq/m^2 | mrem/pCi | mrem/pCi | mrem/yr per pCi/g | mrem/yr per pCi/m^3 | mrem/yr per pCi/m^3 | mrem/yr per pCi/cm^2 | ORNL Center for Radiation Protection Knowledge 2014 | 2015-08-18 10:55:52
Cs-135m |  | S |  |  | 1 | 0.02 | 1.34e-10 | 8.75e-11 | 5.01e-11 | 3.28e-11 | 2.38e-11 | 1.94e-11 | 2.37e-11 | 2.37e-11 | 4.958e-07 | 3.2375e-07 | 1.8537e-07 | 1.2136e-07 | 8.806e-08 | 7.178e-08 | 8.769e-08 | 8.769e-08 | 1.25e-10 | 1.03e-10 | 5.39e-11 | 3.3e-11 | 2e-11 | 1.58e-11 | 1.93e-11 | 1.93e-11 | 4.625e-07 | 3.811e-07 | 1.9943e-07 | 1.221e-07 | 7.4e-08 | 5.846e-08 | 7.141e-08 | 7.141e-08 | 4.97e-17 | 7.31e-14 | 1.59e-16 | 1.52e-15 | 9.61e-18 | 2.76e-17 | 4.34e-17 | 9.284 | 13655.08 | 29.7012 | 1.7769 | 1.7951 | 5.1557 | 8.1071 | Sv/Bq | Sv/Bq | Sv/s per Bq/m^3 | Sv/s per Bq/m^3 | Sv/s per Bq/m^3 | Sv/s per Bq/m^2 | mrem/pCi | mrem/pCi | mrem/yr per pCi/g | mrem/yr per pCi/m^3 | mrem/yr per pCi/m^3 | mrem/yr per pCi/cm^2 | ORNL Center for Radiation Protection Knowledge 2014 | 2015-08-18 10:55:52
Cs-136 |  | S |  |  | 1 | 0.02 | 1.45e-08 | 9.58e-09 | 6.09e-09 | 4.35e-09 | 3.44e-09 | 3.03e-09 | 3.45e-09 | 3.45e-09 | 5.365e-05 | 3.5446e-05 | 2.2533e-05 | 1.6095e-05 | 1.2728e-05 | 1.1211e-05 | 1.2765e-05 | 1.2765e-05 | 1.43e-08 | 1.11e-08 | 5.66e-09 | 4.05e-09 | 3.43e-09 | 2.72e-09 | 3.04e-09 | 3.04e-09 | 5.291e-05 | 4.107e-05 | 2.0942e-05 | 1.4985e-05 | 1.2691e-05 | 1.0064e-05 | 1.1248e-05 | 1.1248e-05 | 6.63e-17 | 9.81e-14 | 2.13e-16 | 1.99e-15 | 1.27e-17 | 3.65e-17 | 5.76e-17 | 12.3848 | 18325.08 | 39.7884 | 2.3263 | 2.3724 | 6.8182 | 10.7597 | Sv/Bq | Sv/Bq | Sv/s per Bq/m^3 | Sv/s per Bq/m^3 | Sv/s per Bq/m^3 | Sv/s per Bq/m^2 | mrem/pCi | mrem/pCi | mrem/yr per pCi/g | mrem/yr per pCi/m^3 | mrem/yr per pCi/m^3 | mrem/yr per pCi/cm^2 | ORNL Center for Radiation Protection Knowledge 2014 | 2015-08-18 10:55:52
Cs-137 | Y | S |  |  | 1 | 0.02 | 2.11e-08 | 1.24e-08 | 9.71e-09 | 1.02e-08 | 1.34e-08 | 1.36e-08 | 1.33e-08 | 1.33e-08 | 7.807e-05 | 4.588e-05 | 3.5927e-05 | 3.774e-05 | 4.958e-05 | 5.032e-05 | 4.921e-05 | 4.921e-05 | 1.1e-07 | 1.03e-07 | 6.98e-08 | 4.76e-08 | 4.14e-08 | 3.94e-08 | 4.17e-08 | 4.17e-08 | 0.000407 | 0.0003811 | 0.00025826 | 0.00017612 | 0.00015318 | 0.00014578 | 0.00015429 | 0.00015429 | 4.65e-21 | 9.4e-17 | 1.05e-19 | 3.13e-18 | 2.15e-21 | 3.75e-21 | 4.57e-21 | 0.00086862 | 17.5592 | 0.019614 | 0.003659 | 0.00040162 | 0.0007005 | 0.00085368 | Sv/Bq | Sv/Bq | Sv/s per Bq/m^3 | Sv/s per Bq/m^3 | Sv/s per Bq/m^3 | Sv/s per Bq/m^2 | mrem/pCi | mrem/pCi | mrem/yr per pCi/g | mrem/yr per pCi/m^3 | mrem/yr per pCi/m^3 | mrem/yr per pCi/cm^2 | ORNL Center for Radiation Protection Knowledge 2014 | 2015-08-18 10:55:52
Cs-138 |  | S |  |  | 1 | 0.02 | 1.11e-09 | 6.24e-10 | 3.09e-10 | 1.79e-10 | 1.23e-10 | 9.66e-11 | 1.28e-10 | 1.28e-10 | 4.107e-06 | 2.3088e-06 | 1.1433e-06 | 6.623e-07 | 4.551e-07 | 3.5742e-07 | 4.736e-07 | 4.736e-07 | 4.42e-10 | 2.94e-10 | 1.37e-10 | 8.57e-11 | 5.4e-11 | 4.49e-11 | 5.4e-11 | 5.4e-11 | 1.6354e-06 | 1.0878e-06 | 5.069e-07 | 3.1709e-07 | 1.998e-07 | 1.6613e-07 | 1.998e-07 | 1.998e-07 | 7.92e-17 | 1.15e-13 | 2.48e-16 | 2.26e-15 | 1.39e-17 | 4.02e-17 | 6.53e-17 | 14.7946 | 21482 | 46.3264 | 2.6419 | 2.5965 | 7.5094 | 12.198 | Sv/Bq | Sv/Bq | Sv/s per Bq/m^3 | Sv/s per Bq/m^3 | Sv/s per Bq/m^3 | Sv/s per Bq/m^2 | mrem/pCi | mrem/pCi | mrem/yr per pCi/g | mrem/yr per pCi/m^3 | mrem/yr per pCi/m^3 | mrem/yr per pCi/cm^2 | ORNL Center for Radiation Protection Knowledge 2014 | 2015-08-18 10:55:52
Cs-138m |  | - |  |  |  | 0 | 0 | 0 | 0 | 0 | 0 | 0 | 0 | 0 | 0 | 0 | 0 | 0 | 0 | 0 | 0 | 0 | 0 | 0 | 0 | 0 | 0 | 0 | 0 | 0 | 0 | 0 | 0 | 0 | 0 | 0 | 0 | 0 | 1.28e-17 | 1.92e-14 | 4.14e-17 | 4.07e-16 | 2.43e-18 | 6.9e-18 | 1.09e-17 | 2.391 | 3586.56 | 7.7335 | 0.47578 | 0.45392 | 1.2889 | 2.0361 | Sv/Bq | Sv/Bq | Sv/s per Bq/m^3 | Sv/s per Bq/m^3 | Sv/s per Bq/m^3 | Sv/s per Bq/m^2 | mrem/pCi | mrem/pCi | mrem/yr per pCi/g | mrem/yr per pCi/m^3 | mrem/yr per pCi/m^3 | mrem/yr per pCi/cm^2 | ORNL Center for Radiation Protection Knowledge 2014 | 2015-08-18 10:55:52
Cs-139 |  | - |  |  |  | 0 | 0 | 0 | 0 | 0 | 0 | 0 | 0 | 0 | 0 | 0 | 0 | 0 | 0 | 0 | 0 | 0 | 0 | 0 | 0 | 0 | 0 | 0 | 0 | 0 | 0 | 0 | 0 | 0 | 0 | 0 | 0 | 0 | 1.1e-17 | 1.66e-14 | 3.45e-17 | 4.33e-16 | 2.07e-18 | 5.58e-18 | 8.99e-18 | 2.0548 | 3100.88 | 6.4446 | 0.50618 | 0.38668 | 1.0423 | 1.6793 | Sv/Bq | Sv/Bq | Sv/s per Bq/m^3 | Sv/s per Bq/m^3 | Sv/s per Bq/m^3 | Sv/s per Bq/m^2 | mrem/pCi | mrem/pCi | mrem/yr per pCi/g | mrem/yr per pCi/m^3 | mrem/yr per pCi/m^3 | mrem/yr per pCi/cm^2 | ORNL Center for Radiation Protection Knowledge 2014 | 2015-08-18 10:55:52
Cs-140 |  | - |  |  |  | 0 | 0 | 0 | 0 | 0 | 0 | 0 | 0 | 0 | 0 | 0 | 0 | 0 | 0 | 0 | 0 | 0 | 0 | 0 | 0 | 0 | 0 | 0 | 0 | 0 | 0 | 0 | 0 | 0 | 0 | 0 | 0 | 0 | 6.1e-17 | 8.89e-14 | 1.91e-16 | 1.74e-15 | 1.06e-17 | 3.03e-17 | 4.95e-17 | 11.3948 | 16606.52 | 35.6788 | 2.0341 | 1.9801 | 5.66 | 9.2466 | Sv/Bq | Sv/Bq | Sv/s per Bq/m^3 | Sv/s per Bq/m^3 | Sv/s per Bq/m^3 | Sv/s per Bq/m^2 | mrem/pCi | mrem/pCi | mrem/yr per pCi/g | mrem/yr per pCi/m^3 | mrem/yr per pCi/m^3 | mrem/yr per pCi/cm^2 | ORNL Center for Radiation Protection Knowledge 2014 | 2015-08-18 10:55:52
Cu-57 |  | - |  |  |  | 0 | 0 | 0 | 0 | 0 | 0 | 0 | 0 | 0 | 0 | 0 | 0 | 0 | 0 | 0 | 0 | 0 | 0 | 0 | 0 | 0 | 0 | 0 | 0 | 0 | 0 | 0 | 0 | 0 | 0 | 0 | 0 | 0 | 3.67e-17 | 5.65e-14 | 1.19e-16 | 1.36e-15 | 7.89e-18 | 2.15e-17 | 3.29e-17 | 6.8556 | 10554.2 | 22.2292 | 1.5898 | 1.4739 | 4.0162 | 6.1457 | Sv/Bq | Sv/Bq | Sv/s per Bq/m^3 | Sv/s per Bq/m^3 | Sv/s per Bq/m^3 | Sv/s per Bq/m^2 | mrem/pCi | mrem/pCi | mrem/yr per pCi/g | mrem/yr per pCi/m^3 | mrem/yr per pCi/m^3 | mrem/yr per pCi/cm^2 | ORNL Center for Radiation Protection Knowledge 2014 | 2015-08-18 10:55:52
Cu-59 |  | - |  |  |  | 0 | 0 | 0 | 0 | 0 | 0 | 0 | 0 | 0 | 0 | 0 | 0 | 0 | 0 | 0 | 0 | 0 | 0 | 0 | 0 | 0 | 0 | 0 | 0 | 0 | 0 | 0 | 0 | 0 | 0 | 0 | 0 | 0 | 4.42e-17 | 6.68e-14 | 1.44e-16 | 1.52e-15 | 8.99e-18 | 2.53e-17 | 3.93e-17 | 8.2566 | 12478.24 | 26.8992 | 1.7769 | 1.6793 | 4.726 | 7.3412 | Sv/Bq | Sv/Bq | Sv/s per Bq/m^3 | Sv/s per Bq/m^3 | Sv/s per Bq/m^3 | Sv/s per Bq/m^2 | mrem/pCi | mrem/pCi | mrem/yr per pCi/g | mrem/yr per pCi/m^3 | mrem/yr per pCi/m^3 | mrem/yr per pCi/cm^2 | ORNL Center for Radiation Protection Knowledge 2014 | 2015-08-18 10:55:52
Cu-60 |  | S |  |  | 1 | 1 | 7.14e-10 | 4.32e-10 | 2.2e-10 | 1.32e-10 | 9.09e-11 | 7.19e-11 | 9.33e-11 | 9.33e-11 | 2.6418e-06 | 1.5984e-06 | 8.14e-07 | 4.884e-07 | 3.3633e-07 | 2.6603e-07 | 3.4521e-07 | 3.4521e-07 | 3.14e-10 | 2.27e-10 | 1.09e-10 | 6.82e-11 | 4.27e-11 | 3.5e-11 | 4.22e-11 | 4.22e-11 | 1.1618e-06 | 8.399e-07 | 4.033e-07 | 2.5234e-07 | 1.5799e-07 | 1.295e-07 | 1.5614e-07 | 1.5614e-07 | 1.29e-16 | 1.88e-13 | 4.06e-16 | 3.65e-15 | 2.3e-17 | 6.64e-17 | 1.07e-16 | 24.0972 | 35118.4 | 75.8408 | 4.2668 | 4.2964 | 12.4035 | 19.9876 | Sv/Bq | Sv/Bq | Sv/s per Bq/m^3 | Sv/s per Bq/m^3 | Sv/s per Bq/m^3 | Sv/s per Bq/m^2 | mrem/pCi | mrem/pCi | mrem/yr per pCi/g | mrem/yr per pCi/m^3 | mrem/yr per pCi/m^3 | mrem/yr per pCi/cm^2 | ORNL Center for Radiation Protection Knowledge 2014 | 2015-08-18 10:55:52
Cu-61 |  | S |  |  | 1 | 1 | 7.06e-10 | 7.36e-10 | 3.78e-10 | 2.29e-10 | 1.45e-10 | 1.16e-10 | 1.49e-10 | 1.49e-10 | 2.6122e-06 | 2.7232e-06 | 1.3986e-06 | 8.473e-07 | 5.365e-07 | 4.292e-07 | 5.513e-07 | 5.513e-07 | 4.99e-10 | 4.44e-10 | 2.18e-10 | 1.41e-10 | 9.41e-11 | 7.65e-11 | 9.02e-11 | 9.02e-11 | 1.8463e-06 | 1.6428e-06 | 8.066e-07 | 5.217e-07 | 3.4817e-07 | 2.8305e-07 | 3.3374e-07 | 3.3374e-07 | 2.43e-17 | 3.7e-14 | 8.02e-17 | 8.15e-16 | 5e-18 | 1.42e-17 | 2.2e-17 | 4.5392 | 6911.6 | 14.9814 | 0.95273 | 0.934 | 2.6526 | 4.1096 | Sv/Bq | Sv/Bq | Sv/s per Bq/m^3 | Sv/s per Bq/m^3 | Sv/s per Bq/m^3 | Sv/s per Bq/m^2 | mrem/pCi | mrem/pCi | mrem/yr per pCi/g | mrem/yr per pCi/m^3 | mrem/yr per pCi/m^3 | mrem/yr per pCi/cm^2 | ORNL Center for Radiation Protection Knowledge 2014 | 2015-08-18 10:55:52
Cu-62 |  | - |  |  |  | 0 | 0 | 0 | 0 | 0 | 0 | 0 | 0 | 0 | 0 | 0 | 0 | 0 | 0 | 0 | 0 | 0 | 0 | 0 | 0 | 0 | 0 | 0 | 0 | 0 | 0 | 0 | 0 | 0 | 0 | 0 | 0 | 0 | 3e-17 | 4.6e-14 | 9.9e-17 | 1.11e-15 | 6.33e-18 | 1.77e-17 | 2.72e-17 | 5.604 | 8592.8 | 18.4932 | 1.2976 | 1.1824 | 3.3064 | 5.081 | Sv/Bq | Sv/Bq | Sv/s per Bq/m^3 | Sv/s per Bq/m^3 | Sv/s per Bq/m^3 | Sv/s per Bq/m^2 | mrem/pCi | mrem/pCi | mrem/yr per pCi/g | mrem/yr per pCi/m^3 | mrem/yr per pCi/m^3 | mrem/yr per pCi/cm^2 | ORNL Center for Radiation Protection Knowledge 2014 | 2015-08-18 10:55:52
Cu-64 |  | S |  |  | 1 | 1 | 5.27e-10 | 8.38e-10 | 4.26e-10 | 2.56e-10 | 1.53e-10 | 1.23e-10 | 1.59e-10 | 1.59e-10 | 1.9499e-06 | 3.1006e-06 | 1.5762e-06 | 9.472e-07 | 5.661e-07 | 4.551e-07 | 5.883e-07 | 5.883e-07 | 5.92e-10 | 5.74e-10 | 2.93e-10 | 2e-10 | 1.29e-10 | 1.2e-10 | 1.36e-10 | 1.36e-10 | 2.1904e-06 | 2.1238e-06 | 1.0841e-06 | 7.4e-07 | 4.773e-07 | 4.44e-07 | 5.032e-07 | 5.032e-07 | 5.44e-18 | 8.29e-15 | 1.8e-17 | 1.78e-16 | 1.12e-18 | 3.19e-18 | 4.92e-18 | 1.0162 | 1548.572 | 3.3624 | 0.20808 | 0.20922 | 0.59589 | 0.91906 | Sv/Bq | Sv/Bq | Sv/s per Bq/m^3 | Sv/s per Bq/m^3 | Sv/s per Bq/m^3 | Sv/s per Bq/m^2 | mrem/pCi | mrem/pCi | mrem/yr per pCi/g | mrem/yr per pCi/m^3 | mrem/yr per pCi/m^3 | mrem/yr per pCi/cm^2 | ORNL Center for Radiation Protection Knowledge 2014 | 2015-08-18 10:55:52
Cu-66 |  | - |  |  |  | 0 | 0 | 0 | 0 | 0 | 0 | 0 | 0 | 0 | 0 | 0 | 0 | 0 | 0 | 0 | 0 | 0 | 0 | 0 | 0 | 0 | 0 | 0 | 0 | 0 | 0 | 0 | 0 | 0 | 0 | 0 | 0 | 0 | 3.41e-18 | 5.5e-15 | 1.11e-17 | 2.15e-16 | 7.4e-19 | 1.9e-18 | 2.94e-18 | 0.63699 | 1027.4 | 2.0735 | 0.25133 | 0.13823 | 0.35492 | 0.54919 | Sv/Bq | Sv/Bq | Sv/s per Bq/m^3 | Sv/s per Bq/m^3 | Sv/s per Bq/m^3 | Sv/s per Bq/m^2 | mrem/pCi | mrem/pCi | mrem/yr per pCi/g | mrem/yr per pCi/m^3 | mrem/yr per pCi/m^3 | mrem/yr per pCi/cm^2 | ORNL Center for Radiation Protection Knowledge 2014 | 2015-08-18 10:55:52
Cu-67 |  | S |  |  | 1 | 1 | 2.03e-09 | 2.32e-09 | 1.17e-09 | 7.01e-10 | 4.11e-10 | 3.3e-10 | 4.35e-10 | 4.35e-10 | 7.511e-06 | 8.584e-06 | 4.329e-06 | 2.5937e-06 | 1.5207e-06 | 1.221e-06 | 1.6095e-06 | 1.6095e-06 | 2.41e-09 | 2.11e-09 | 1.2e-09 | 8.7e-10 | 7.58e-10 | 5.97e-10 | 6.61e-10 | 6.61e-10 | 8.917e-06 | 7.807e-06 | 4.44e-06 | 3.219e-06 | 2.8046e-06 | 2.2089e-06 | 2.4457e-06 | 2.4457e-06 | 2.61e-18 | 4.91e-15 | 1.08e-17 | 1.05e-16 | 6.66e-19 | 1.82e-18 | 2.54e-18 | 0.48755 | 917.188 | 2.0174 | 0.12275 | 0.12441 | 0.33998 | 0.47447 | Sv/Bq | Sv/Bq | Sv/s per Bq/m^3 | Sv/s per Bq/m^3 | Sv/s per Bq/m^3 | Sv/s per Bq/m^2 | mrem/pCi | mrem/pCi | mrem/yr per pCi/g | mrem/yr per pCi/m^3 | mrem/yr per pCi/m^3 | mrem/yr per pCi/cm^2 | ORNL Center for Radiation Protection Knowledge 2014 | 2015-08-18 10:55:52
Cu-69 |  | - |  |  |  | 0 | 0 | 0 | 0 | 0 | 0 | 0 | 0 | 0 | 0 | 0 | 0 | 0 | 0 | 0 | 0 | 0 | 0 | 0 | 0 | 0 | 0 | 0 | 0 | 0 | 0 | 0 | 0 | 0 | 0 | 0 | 0 | 0 | 1.7e-17 | 2.53e-14 | 5.41e-17 | 5.97e-16 | 3.27e-18 | 9.24e-18 | 1.46e-17 | 3.1756 | 4726.04 | 10.1059 | 0.69789 | 0.61084 | 1.726 | 2.7273 | Sv/Bq | Sv/Bq | Sv/s per Bq/m^3 | Sv/s per Bq/m^3 | Sv/s per Bq/m^3 | Sv/s per Bq/m^2 | mrem/pCi | mrem/pCi | mrem/yr per pCi/g | mrem/yr per pCi/m^3 | mrem/yr per pCi/m^3 | mrem/yr per pCi/cm^2 | ORNL Center for Radiation Protection Knowledge 2014 | 2015-08-18 10:55:52
Dy-148 |  | - |  |  |  | 0 | 0 | 0 | 0 | 0 | 0 | 0 | 0 | 0 | 0 | 0 | 0 | 0 | 0 | 0 | 0 | 0 | 0 | 0 | 0 | 0 | 0 | 0 | 0 | 0 | 0 | 0 | 0 | 0 | 0 | 0 | 0 | 0 | 2.08e-17 | 3.15e-14 | 6.85e-17 | 6.81e-16 | 4.25e-18 | 1.2e-17 | 1.86e-17 | 3.8854 | 5884.2 | 12.7958 | 0.79609 | 0.7939 | 2.2416 | 3.4745 | Sv/Bq | Sv/Bq | Sv/s per Bq/m^3 | Sv/s per Bq/m^3 | Sv/s per Bq/m^3 | Sv/s per Bq/m^2 | mrem/pCi | mrem/pCi | mrem/yr per pCi/g | mrem/yr per pCi/m^3 | mrem/yr per pCi/m^3 | mrem/yr per pCi/cm^2 | ORNL Center for Radiation Protection Knowledge 2014 | 2015-08-18 10:55:52
Dy-149 |  | - |  |  |  | 0 | 0 | 0 | 0 | 0 | 0 | 0 | 0 | 0 | 0 | 0 | 0 | 0 | 0 | 0 | 0 | 0 | 0 | 0 | 0 | 0 | 0 | 0 | 0 | 0 | 0 | 0 | 0 | 0 | 0 | 0 | 0 | 0 | 5.1e-17 | 7.52e-14 | 1.63e-16 | 1.49e-15 | 9.42e-18 | 2.69e-17 | 4.31e-17 | 9.5268 | 14047.36 | 30.4484 | 1.7418 | 1.7597 | 5.0249 | 8.0511 | Sv/Bq | Sv/Bq | Sv/s per Bq/m^3 | Sv/s per Bq/m^3 | Sv/s per Bq/m^3 | Sv/s per Bq/m^2 | mrem/pCi | mrem/pCi | mrem/yr per pCi/g | mrem/yr per pCi/m^3 | mrem/yr per pCi/m^3 | mrem/yr per pCi/cm^2 | ORNL Center for Radiation Protection Knowledge 2014 | 2015-08-18 10:55:52
Dy-150 |  | - |  |  |  | 0 | 0 | 0 | 0 | 0 | 0 | 0 | 0 | 0 | 0 | 0 | 0 | 0 | 0 | 0 | 0 | 0 | 0 | 0 | 0 | 0 | 0 | 0 | 0 | 0 | 0 | 0 | 0 | 0 | 0 | 0 | 0 | 0 | 7.35e-18 | 1.18e-14 | 2.57e-17 | 2.63e-16 | 1.63e-18 | 4.53e-18 | 6.8e-18 | 1.373 | 2204.24 | 4.8008 | 0.30745 | 0.30448 | 0.8462 | 1.2702 | Sv/Bq | Sv/Bq | Sv/s per Bq/m^3 | Sv/s per Bq/m^3 | Sv/s per Bq/m^3 | Sv/s per Bq/m^2 | mrem/pCi | mrem/pCi | mrem/yr per pCi/g | mrem/yr per pCi/m^3 | mrem/yr per pCi/m^3 | mrem/yr per pCi/cm^2 | ORNL Center for Radiation Protection Knowledge 2014 | 2015-08-18 10:55:52
Dy-151 |  | S |  |  | 0.005 | 0.005 | 1.72e-10 | 1.08e-10 | 5.81e-11 | 3.65e-11 | 2.48e-11 | 1.97e-11 | 2.52e-11 | 2.52e-11 | 6.364e-07 | 3.996e-07 | 2.1497e-07 | 1.3505e-07 | 9.176e-08 | 7.289e-08 | 9.324e-08 | 9.324e-08 | 5.87e-10 | 4.17e-10 | 2.71e-10 | 1.86e-10 | 1.63e-10 | 1.39e-10 | 1.51e-10 | 1.51e-10 | 2.1719e-06 | 1.5429e-06 | 1.0027e-06 | 6.882e-07 | 6.031e-07 | 5.143e-07 | 5.587e-07 | 5.587e-07 | 4.23e-17 | 6.28e-14 | 1.36e-16 | 1.27e-15 | 8.04e-18 | 2.3e-17 | 3.64e-17 | 7.9016 | 11731.04 | 25.4048 | 1.4846 | 1.5019 | 4.2964 | 6.7995 | Sv/Bq | Sv/Bq | Sv/s per Bq/m^3 | Sv/s per Bq/m^3 | Sv/s per Bq/m^3 | Sv/s per Bq/m^2 | mrem/pCi | mrem/pCi | mrem/yr per pCi/g | mrem/yr per pCi/m^3 | mrem/yr per pCi/m^3 | mrem/yr per pCi/cm^2 | ORNL Center for Radiation Protection Knowledge 2014 | 2015-08-18 10:55:52
Dy-152 |  | S |  |  | 0.005 | 0.005 | 9.65e-10 | 6.55e-10 | 3.51e-10 | 2.21e-10 | 1.36e-10 | 1.09e-10 | 1.42e-10 | 1.42e-10 | 3.5705e-06 | 2.4235e-06 | 1.2987e-06 | 8.177e-07 | 5.032e-07 | 4.033e-07 | 5.254e-07 | 5.254e-07 | 4.91e-10 | 3.63e-10 | 1.86e-10 | 1.19e-10 | 7.63e-11 | 6.28e-11 | 7.46e-11 | 7.46e-11 | 1.8167e-06 | 1.3431e-06 | 6.882e-07 | 4.403e-07 | 2.8231e-07 | 2.3236e-07 | 2.7602e-07 | 2.7602e-07 | 6.81e-18 | 1.18e-14 | 2.59e-17 | 2.64e-16 | 1.62e-18 | 4.46e-18 | 6.49e-18 | 1.2721 | 2204.24 | 4.8381 | 0.30862 | 0.30262 | 0.83313 | 1.2123 | Sv/Bq | Sv/Bq | Sv/s per Bq/m^3 | Sv/s per Bq/m^3 | Sv/s per Bq/m^3 | Sv/s per Bq/m^2 | mrem/pCi | mrem/pCi | mrem/yr per pCi/g | mrem/yr per pCi/m^3 | mrem/yr per pCi/m^3 | mrem/yr per pCi/cm^2 | ORNL Center for Radiation Protection Knowledge 2014 | 2015-08-18 10:55:52
Dy-153 |  | S |  |  | 0.005 | 0.005 | 1.51e-09 | 1.02e-09 | 5.58e-10 | 3.56e-10 | 2.24e-10 | 1.79e-10 | 2.32e-10 | 2.32e-10 | 5.587e-06 | 3.774e-06 | 2.0646e-06 | 1.3172e-06 | 8.288e-07 | 6.623e-07 | 8.584e-07 | 8.584e-07 | 9.11e-10 | 6.86e-10 | 3.6e-10 | 2.35e-10 | 1.59e-10 | 1.29e-10 | 1.51e-10 | 1.51e-10 | 3.3707e-06 | 2.5382e-06 | 1.332e-06 | 8.695e-07 | 5.883e-07 | 4.773e-07 | 5.587e-07 | 5.587e-07 | 2.46e-17 | 3.82e-14 | 8.34e-17 | 8.05e-16 | 4.97e-18 | 1.39e-17 | 2.15e-17 | 4.5953 | 7135.76 | 15.5791 | 0.94105 | 0.9284 | 2.5965 | 4.0162 | Sv/Bq | Sv/Bq | Sv/s per Bq/m^3 | Sv/s per Bq/m^3 | Sv/s per Bq/m^3 | Sv/s per Bq/m^2 | mrem/pCi | mrem/pCi | mrem/yr per pCi/g | mrem/yr per pCi/m^3 | mrem/yr per pCi/m^3 | mrem/yr per pCi/cm^2 | ORNL Center for Radiation Protection Knowledge 2014 | 2015-08-18 10:55:52
Dy-154 |  | S |  |  | 0.005 | 0.005 | 1.64e-06 | 1.61e-07 | 1.06e-07 | 7.19e-08 | 5.86e-08 | 5.57e-08 | 7.27e-08 | 7.27e-08 | 0.006068 | 0.0005957 | 0.0003922 | 0.00026603 | 0.00021682 | 0.00020609 | 0.00026899 | 0.00026899 | 1.86e-05 | 1.65e-05 | 1.08e-05 | 7.01e-06 | 5.93e-06 | 5.74e-06 | 6.1e-06 | 6.1e-06 | 0.06882 | 0.06105 | 0.03996 | 0.025937 | 0.021941 | 0.021238 | 0.02257 | 0.02257 | 0 | 0 | 0 | 0 | 0 | 0 | 0 | 0 | 0 | 0 | 0 | 0 | 0 | 0 | Sv/Bq | Sv/Bq | Sv/s per Bq/m^3 | Sv/s per Bq/m^3 | Sv/s per Bq/m^3 | Sv/s per Bq/m^2 | mrem/pCi | mrem/pCi | mrem/yr per pCi/g | mrem/yr per pCi/m^3 | mrem/yr per pCi/m^3 | mrem/yr per pCi/cm^2 | ORNL Center for Radiation Protection Knowledge 2014 | 2015-08-18 10:55:52
Dy-155 |  | S |  |  | 0.005 | 0.005 | 1.09e-09 | 7.65e-10 | 4.31e-10 | 2.82e-10 | 1.81e-10 | 1.45e-10 | 1.84e-10 | 1.84e-10 | 4.033e-06 | 2.8305e-06 | 1.5947e-06 | 1.0434e-06 | 6.697e-07 | 5.365e-07 | 6.808e-07 | 6.808e-07 | 6.59e-10 | 5.13e-10 | 2.7e-10 | 1.75e-10 | 1.15e-10 | 9.2e-11 | 1.09e-10 | 1.09e-10 | 2.4383e-06 | 1.8981e-06 | 9.99e-07 | 6.475e-07 | 4.255e-07 | 3.404e-07 | 4.033e-07 | 4.033e-07 | 1.91e-17 | 2.96e-14 | 6.45e-17 | 6.18e-16 | 3.86e-18 | 1.09e-17 | 1.68e-17 | 3.5679 | 5529.28 | 12.0486 | 0.72244 | 0.72105 | 2.0361 | 3.1382 | Sv/Bq | Sv/Bq | Sv/s per Bq/m^3 | Sv/s per Bq/m^3 | Sv/s per Bq/m^3 | Sv/s per Bq/m^2 | mrem/pCi | mrem/pCi | mrem/yr per pCi/g | mrem/yr per pCi/m^3 | mrem/yr per pCi/m^3 | mrem/yr per pCi/cm^2 | ORNL Center for Radiation Protection Knowledge 2014 | 2015-08-18 10:55:52
Dy-157 |  | S |  |  | 0.005 | 0.005 | 4.42e-10 | 3.14e-10 | 1.8e-10 | 1.19e-10 | 7.72e-11 | 6.15e-11 | 7.76e-11 | 7.76e-11 | 1.6354e-06 | 1.1618e-06 | 6.66e-07 | 4.403e-07 | 2.8564e-07 | 2.2755e-07 | 2.8712e-07 | 2.8712e-07 | 2.46e-10 | 1.95e-10 | 1.01e-10 | 6.41e-11 | 3.89e-11 | 3.11e-11 | 3.77e-11 | 3.77e-11 | 9.102e-07 | 7.215e-07 | 3.737e-07 | 2.3717e-07 | 1.4393e-07 | 1.1507e-07 | 1.3949e-07 | 1.3949e-07 | 8.68e-18 | 1.44e-14 | 3.15e-17 | 3.24e-16 | 1.99e-18 | 5.5e-18 | 8.14e-18 | 1.6214 | 2689.92 | 5.8842 | 0.37876 | 0.37173 | 1.0274 | 1.5206 | Sv/Bq | Sv/Bq | Sv/s per Bq/m^3 | Sv/s per Bq/m^3 | Sv/s per Bq/m^3 | Sv/s per Bq/m^2 | mrem/pCi | mrem/pCi | mrem/yr per pCi/g | mrem/yr per pCi/m^3 | mrem/yr per pCi/m^3 | mrem/yr per pCi/cm^2 | ORNL Center for Radiation Protection Knowledge 2014 | 2015-08-18 10:55:52
Dy-159 |  | S |  |  | 0.005 | 0.005 | 1.05e-09 | 6.71e-10 | 3.58e-10 | 2.22e-10 | 1.33e-10 | 1.06e-10 | 1.41e-10 | 1.41e-10 | 3.885e-06 | 2.4827e-06 | 1.3246e-06 | 8.214e-07 | 4.921e-07 | 3.922e-07 | 5.217e-07 | 5.217e-07 | 2.28e-09 | 1.83e-09 | 1.08e-09 | 7.08e-10 | 5.42e-10 | 4.56e-10 | 5.13e-10 | 5.13e-10 | 8.436e-06 | 6.771e-06 | 3.996e-06 | 2.6196e-06 | 2.0054e-06 | 1.6872e-06 | 1.8981e-06 | 1.8981e-06 | 2.42e-19 | 1e-15 | 2.32e-18 | 3.91e-17 | 1.53e-19 | 2.37e-19 | 2.42e-19 | 0.045206 | 186.8 | 0.43338 | 0.045708 | 0.02858 | 0.044272 | 0.045206 | Sv/Bq | Sv/Bq | Sv/s per Bq/m^3 | Sv/s per Bq/m^3 | Sv/s per Bq/m^3 | Sv/s per Bq/m^2 | mrem/pCi | mrem/pCi | mrem/yr per pCi/g | mrem/yr per pCi/m^3 | mrem/yr per pCi/m^3 | mrem/yr per pCi/cm^2 | ORNL Center for Radiation Protection Knowledge 2014 | 2015-08-18 10:55:52
Dy-165 |  | S |  |  | 0.005 | 0.005 | 1.31e-09 | 7.88e-10 | 3.87e-10 | 2.26e-10 | 1.37e-10 | 1.09e-10 | 1.49e-10 | 1.49e-10 | 4.847e-06 | 2.9156e-06 | 1.4319e-06 | 8.362e-07 | 5.069e-07 | 4.033e-07 | 5.513e-07 | 5.513e-07 | 5.47e-10 | 3.58e-10 | 1.68e-10 | 1.12e-10 | 7.78e-11 | 6.43e-11 | 7.52e-11 | 7.52e-11 | 2.0239e-06 | 1.3246e-06 | 6.216e-07 | 4.144e-07 | 2.8786e-07 | 2.3791e-07 | 2.7824e-07 | 2.7824e-07 | 6.78e-19 | 1.39e-15 | 2.73e-18 | 6.94e-17 | 1.72e-19 | 4.28e-19 | 6.21e-19 | 0.12665 | 259.652 | 0.50996 | 0.081129 | 0.03213 | 0.07995 | 0.116 | Sv/Bq | Sv/Bq | Sv/s per Bq/m^3 | Sv/s per Bq/m^3 | Sv/s per Bq/m^3 | Sv/s per Bq/m^2 | mrem/pCi | mrem/pCi | mrem/yr per pCi/g | mrem/yr per pCi/m^3 | mrem/yr per pCi/m^3 | mrem/yr per pCi/cm^2 | ORNL Center for Radiation Protection Knowledge 2014 | 2015-08-18 10:55:52
Dy-165m |  | - |  |  |  | 0 | 0 | 0 | 0 | 0 | 0 | 0 | 0 | 0 | 0 | 0 | 0 | 0 | 0 | 0 | 0 | 0 | 0 | 0 | 0 | 0 | 0 | 0 | 0 | 0 | 0 | 0 | 0 | 0 | 0 | 0 | 0 | 0 | 3.83e-19 | 7.08e-16 | 1.55e-18 | 1.71e-17 | 9.67e-20 | 2.5e-19 | 3.57e-19 | 0.071544 | 132.2544 | 0.28954 | 0.01999 | 0.018064 | 0.0467 | 0.066688 | Sv/Bq | Sv/Bq | Sv/s per Bq/m^3 | Sv/s per Bq/m^3 | Sv/s per Bq/m^3 | Sv/s per Bq/m^2 | mrem/pCi | mrem/pCi | mrem/yr per pCi/g | mrem/yr per pCi/m^3 | mrem/yr per pCi/m^3 | mrem/yr per pCi/cm^2 | ORNL Center for Radiation Protection Knowledge 2014 | 2015-08-18 10:55:52
Dy-166 |  | S |  |  | 0.005 | 0.005 | 1.9e-08 | 1.23e-08 | 6.14e-09 | 3.65e-09 | 2.07e-09 | 1.66e-09 | 2.29e-09 | 2.29e-09 | 7.03e-05 | 4.551e-05 | 2.2718e-05 | 1.3505e-05 | 7.659e-06 | 6.142e-06 | 8.473e-06 | 8.473e-06 | 1.25e-08 | 8.93e-09 | 4.79e-09 | 3.3e-09 | 2.61e-09 | 2.12e-09 | 2.4e-09 | 2.4e-09 | 4.625e-05 | 3.3041e-05 | 1.7723e-05 | 1.221e-05 | 9.657e-06 | 7.844e-06 | 8.88e-06 | 8.88e-06 | 4.57e-19 | 1.31e-15 | 2.91e-18 | 3.76e-17 | 1.84e-19 | 3.75e-19 | 4.48e-19 | 0.085368 | 244.708 | 0.54359 | 0.043954 | 0.034371 | 0.07005 | 0.083686 | Sv/Bq | Sv/Bq | Sv/s per Bq/m^3 | Sv/s per Bq/m^3 | Sv/s per Bq/m^3 | Sv/s per Bq/m^2 | mrem/pCi | mrem/pCi | mrem/yr per pCi/g | mrem/yr per pCi/m^3 | mrem/yr per pCi/m^3 | mrem/yr per pCi/cm^2 | ORNL Center for Radiation Protection Knowledge 2014 | 2015-08-18 10:55:52
Dy-167 |  | - |  |  |  | 0 | 0 | 0 | 0 | 0 | 0 | 0 | 0 | 0 | 0 | 0 | 0 | 0 | 0 | 0 | 0 | 0 | 0 | 0 | 0 | 0 | 0 | 0 | 0 | 0 | 0 | 0 | 0 | 0 | 0 | 0 | 0 | 0 | 1.52e-17 | 2.4e-14 | 5.17e-17 | 5.81e-16 | 3.24e-18 | 9.1e-18 | 1.38e-17 | 2.8394 | 4483.2 | 9.6576 | 0.67919 | 0.60523 | 1.6999 | 2.5778 | Sv/Bq | Sv/Bq | Sv/s per Bq/m^3 | Sv/s per Bq/m^3 | Sv/s per Bq/m^3 | Sv/s per Bq/m^2 | mrem/pCi | mrem/pCi | mrem/yr per pCi/g | mrem/yr per pCi/m^3 | mrem/yr per pCi/m^3 | mrem/yr per pCi/cm^2 | ORNL Center for Radiation Protection Knowledge 2014 | 2015-08-18 10:55:52
Dy-168 |  | - |  |  |  | 0 | 0 | 0 | 0 | 0 | 0 | 0 | 0 | 0 | 0 | 0 | 0 | 0 | 0 | 0 | 0 | 0 | 0 | 0 | 0 | 0 | 0 | 0 | 0 | 0 | 0 | 0 | 0 | 0 | 0 | 0 | 0 | 0 | 1.07e-17 | 1.73e-14 | 3.74e-17 | 4.01e-16 | 2.34e-18 | 6.55e-18 | 9.86e-18 | 1.9988 | 3231.64 | 6.9863 | 0.46877 | 0.43711 | 1.2235 | 1.8418 | Sv/Bq | Sv/Bq | Sv/s per Bq/m^3 | Sv/s per Bq/m^3 | Sv/s per Bq/m^3 | Sv/s per Bq/m^2 | mrem/pCi | mrem/pCi | mrem/yr per pCi/g | mrem/yr per pCi/m^3 | mrem/yr per pCi/m^3 | mrem/yr per pCi/cm^2 | ORNL Center for Radiation Protection Knowledge 2014 | 2015-08-18 10:55:52
Er-154 |  | - |  |  |  | 0 | 0 | 0 | 0 | 0 | 0 | 0 | 0 | 0 | 0 | 0 | 0 | 0 | 0 | 0 | 0 | 0 | 0 | 0 | 0 | 0 | 0 | 0 | 0 | 0 | 0 | 0 | 0 | 0 | 0 | 0 | 0 | 0 | 1.07e-18 | 2.24e-15 | 5e-18 | 6.72e-17 | 3.2e-19 | 7.24e-19 | 9.93e-19 | 0.19988 | 418.432 | 0.934 | 0.078557 | 0.059776 | 0.13524 | 0.18549 | Sv/Bq | Sv/Bq | Sv/s per Bq/m^3 | Sv/s per Bq/m^3 | Sv/s per Bq/m^3 | Sv/s per Bq/m^2 | mrem/pCi | mrem/pCi | mrem/yr per pCi/g | mrem/yr per pCi/m^3 | mrem/yr per pCi/m^3 | mrem/yr per pCi/cm^2 | ORNL Center for Radiation Protection Knowledge 2014 | 2015-08-18 10:55:52
Er-156 |  | S |  |  | 0.005 | 0.005 | 3.56e-10 | 2.14e-10 | 1.09e-10 | 6.59e-11 | 4.34e-11 | 3.44e-11 | 4.52e-11 | 4.52e-11 | 1.3172e-06 | 7.918e-07 | 4.033e-07 | 2.4383e-07 | 1.6058e-07 | 1.2728e-07 | 1.6724e-07 | 1.6724e-07 | 1.7e-10 | 1.18e-10 | 5.81e-11 | 3.7e-11 | 2.46e-11 | 2.01e-11 | 2.38e-11 | 2.38e-11 | 6.29e-07 | 4.366e-07 | 2.1497e-07 | 1.369e-07 | 9.102e-08 | 7.437e-08 | 8.806e-08 | 8.806e-08 | 6.31e-19 | 1.72e-15 | 3.89e-18 | 5.67e-17 | 2.52e-19 | 4.98e-19 | 6.12e-19 | 0.11787 | 321.296 | 0.72665 | 0.066282 | 0.047074 | 0.093026 | 0.11432 | Sv/Bq | Sv/Bq | Sv/s per Bq/m^3 | Sv/s per Bq/m^3 | Sv/s per Bq/m^3 | Sv/s per Bq/m^2 | mrem/pCi | mrem/pCi | mrem/yr per pCi/g | mrem/yr per pCi/m^3 | mrem/yr per pCi/m^3 | mrem/yr per pCi/cm^2 | ORNL Center for Radiation Protection Knowledge 2014 | 2015-08-18 10:55:52
Er-159 |  | S |  |  | 0.005 | 0.005 | 1.94e-10 | 1.23e-10 | 6.67e-11 | 4.21e-11 | 2.89e-11 | 2.31e-11 | 2.92e-11 | 2.92e-11 | 7.178e-07 | 4.551e-07 | 2.4679e-07 | 1.5577e-07 | 1.0693e-07 | 8.547e-08 | 1.0804e-07 | 1.0804e-07 | 1.34e-10 | 1e-10 | 5.1e-11 | 3.27e-11 | 2.16e-11 | 1.75e-11 | 2.07e-11 | 2.07e-11 | 4.958e-07 | 3.7e-07 | 1.887e-07 | 1.2099e-07 | 7.992e-08 | 6.475e-08 | 7.659e-08 | 7.659e-08 | 2.9e-17 | 4.36e-14 | 9.47e-17 | 8.98e-16 | 5.64e-18 | 1.6e-17 | 2.52e-17 | 5.4172 | 8144.48 | 17.69 | 1.0498 | 1.0536 | 2.9888 | 4.7074 | Sv/Bq | Sv/Bq | Sv/s per Bq/m^3 | Sv/s per Bq/m^3 | Sv/s per Bq/m^3 | Sv/s per Bq/m^2 | mrem/pCi | mrem/pCi | mrem/yr per pCi/g | mrem/yr per pCi/m^3 | mrem/yr per pCi/m^3 | mrem/yr per pCi/cm^2 | ORNL Center for Radiation Protection Knowledge 2014 | 2015-08-18 10:55:52
Er-161 |  | S |  |  | 0.005 | 0.005 | 6.83e-10 | 4.64e-10 | 2.56e-10 | 1.65e-10 | 1.06e-10 | 8.49e-11 | 1.08e-10 | 1.08e-10 | 2.5271e-06 | 1.7168e-06 | 9.472e-07 | 6.105e-07 | 3.922e-07 | 3.1413e-07 | 3.996e-07 | 3.996e-07 | 4.17e-10 | 3.21e-10 | 1.65e-10 | 1.05e-10 | 6.69e-11 | 5.36e-11 | 6.43e-11 | 6.43e-11 | 1.5429e-06 | 1.1877e-06 | 6.105e-07 | 3.885e-07 | 2.4753e-07 | 1.9832e-07 | 2.3791e-07 | 2.3791e-07 | 2.98e-17 | 4.46e-14 | 9.7e-17 | 9.25e-16 | 5.81e-18 | 1.65e-17 | 2.59e-17 | 5.5666 | 8331.28 | 18.1196 | 1.0813 | 1.0853 | 3.0822 | 4.8381 | Sv/Bq | Sv/Bq | Sv/s per Bq/m^3 | Sv/s per Bq/m^3 | Sv/s per Bq/m^3 | Sv/s per Bq/m^2 | mrem/pCi | mrem/pCi | mrem/yr per pCi/g | mrem/yr per pCi/m^3 | mrem/yr per pCi/m^3 | mrem/yr per pCi/cm^2 | ORNL Center for Radiation Protection Knowledge 2014 | 2015-08-18 10:55:52
Er-163 |  | S |  |  | 0.005 | 0.005 | 2.39e-11 | 1.51e-11 | 8.06e-12 | 5e-12 | 3.33e-12 | 2.63e-12 | 3.39e-12 | 3.39e-12 | 8.843e-08 | 5.587e-08 | 2.9822e-08 | 1.85e-08 | 1.2321e-08 | 9.731e-09 | 1.2543e-08 | 1.2543e-08 | 1.13e-11 | 8.31e-12 | 4.17e-12 | 2.59e-12 | 1.59e-12 | 1.29e-12 | 1.56e-12 | 1.56e-12 | 4.181e-08 | 3.0747e-08 | 1.5429e-08 | 9.583e-09 | 5.883e-09 | 4.773e-09 | 5.772e-09 | 5.772e-09 | 2.67e-19 | 9.82e-16 | 2.26e-18 | 3.47e-17 | 1.48e-19 | 2.47e-19 | 2.63e-19 | 0.049876 | 183.4376 | 0.42217 | 0.040564 | 0.027646 | 0.04614 | 0.049128 | Sv/Bq | Sv/Bq | Sv/s per Bq/m^3 | Sv/s per Bq/m^3 | Sv/s per Bq/m^3 | Sv/s per Bq/m^2 | mrem/pCi | mrem/pCi | mrem/yr per pCi/g | mrem/yr per pCi/m^3 | mrem/yr per pCi/m^3 | mrem/yr per pCi/cm^2 | ORNL Center for Radiation Protection Knowledge 2014 | 2015-08-18 10:55:52
Er-165 |  | S |  |  | 0.005 | 0.005 | 1.76e-10 | 1.19e-10 | 6.37e-11 | 4e-11 | 2.45e-11 | 1.96e-11 | 2.57e-11 | 2.57e-11 | 6.512e-07 | 4.403e-07 | 2.3569e-07 | 1.48e-07 | 9.065e-08 | 7.252e-08 | 9.509e-08 | 9.509e-08 | 7.8e-11 | 5.71e-11 | 2.81e-11 | 1.78e-11 | 1.04e-11 | 8.51e-12 | 1.04e-11 | 1.04e-11 | 2.886e-07 | 2.1127e-07 | 1.0397e-07 | 6.586e-08 | 3.848e-08 | 3.1487e-08 | 3.848e-08 | 3.848e-08 | 2.27e-19 | 9.01e-16 | 2.08e-18 | 3.25e-17 | 1.36e-19 | 2.21e-19 | 2.27e-19 | 0.042404 | 168.3068 | 0.38854 | 0.037992 | 0.025405 | 0.041283 | 0.042404 | Sv/Bq | Sv/Bq | Sv/s per Bq/m^3 | Sv/s per Bq/m^3 | Sv/s per Bq/m^3 | Sv/s per Bq/m^2 | mrem/pCi | mrem/pCi | mrem/yr per pCi/g | mrem/yr per pCi/m^3 | mrem/yr per pCi/m^3 | mrem/yr per pCi/cm^2 | ORNL Center for Radiation Protection Knowledge 2014 | 2015-08-18 10:55:52
Er-167m |  | - |  |  |  | 0 | 0 | 0 | 0 | 0 | 0 | 0 | 0 | 0 | 0 | 0 | 0 | 0 | 0 | 0 | 0 | 0 | 0 | 0 | 0 | 0 | 0 | 0 | 0 | 0 | 0 | 0 | 0 | 0 | 0 | 0 | 0 | 0 | 2.22e-18 | 4.03e-15 | 8.83e-18 | 8.81e-17 | 5.49e-19 | 1.5e-18 | 2.15e-18 | 0.4147 | 752.804 | 1.6494 | 0.10299 | 0.10255 | 0.2802 | 0.40162 | Sv/Bq | Sv/Bq | Sv/s per Bq/m^3 | Sv/s per Bq/m^3 | Sv/s per Bq/m^3 | Sv/s per Bq/m^2 | mrem/pCi | mrem/pCi | mrem/yr per pCi/g | mrem/yr per pCi/m^3 | mrem/yr per pCi/m^3 | mrem/yr per pCi/cm^2 | ORNL Center for Radiation Protection Knowledge 2014 | 2015-08-18 10:55:52
Er-169 |  | S |  |  | 0.005 | 0.005 | 4.35e-09 | 2.78e-09 | 1.39e-09 | 8.21e-10 | 4.65e-10 | 3.74e-10 | 5.16e-10 | 5.16e-10 | 1.6095e-05 | 1.0286e-05 | 5.143e-06 | 3.0377e-06 | 1.7205e-06 | 1.3838e-06 | 1.9092e-06 | 1.9092e-06 | 5.13e-09 | 3.8e-09 | 2.23e-09 | 1.64e-09 | 1.48e-09 | 1.17e-09 | 1.28e-09 | 1.28e-09 | 1.8981e-05 | 1.406e-05 | 8.251e-06 | 6.068e-06 | 5.476e-06 | 4.329e-06 | 4.736e-06 | 4.736e-06 | 6.79e-22 | 2.95e-17 | 3.24e-20 | 6.98e-20 | 2.79e-22 | 5.69e-22 | 6.76e-22 | 0.00012684 | 5.5106 | 0.0060523 | 8.1596e-05 | 5.2117e-05 | 0.00010629 | 0.00012628 | Sv/Bq | Sv/Bq | Sv/s per Bq/m^3 | Sv/s per Bq/m^3 | Sv/s per Bq/m^3 | Sv/s per Bq/m^2 | mrem/pCi | mrem/pCi | mrem/yr per pCi/g | mrem/yr per pCi/m^3 | mrem/yr per pCi/m^3 | mrem/yr per pCi/cm^2 | ORNL Center for Radiation Protection Knowledge 2014 | 2015-08-18 10:55:52
Er-171 |  | S |  |  | 0.005 | 0.005 | 3.94e-09 | 2.51e-09 | 1.27e-09 | 7.59e-10 | 4.47e-10 | 3.57e-10 | 4.85e-10 | 4.85e-10 | 1.4578e-05 | 9.287e-06 | 4.699e-06 | 2.8083e-06 | 1.6539e-06 | 1.3209e-06 | 1.7945e-06 | 1.7945e-06 | 1.85e-09 | 1.27e-09 | 6.21e-10 | 4.13e-10 | 2.52e-10 | 2.33e-10 | 2.7e-10 | 2.7e-10 | 6.845e-06 | 4.699e-06 | 2.2977e-06 | 1.5281e-06 | 9.324e-07 | 8.621e-07 | 9.99e-07 | 9.99e-07 | 9.47e-18 | 1.61e-14 | 3.5e-17 | 3.77e-16 | 2.19e-18 | 6.08e-18 | 8.92e-18 | 1.769 | 3007.48 | 6.538 | 0.44071 | 0.40909 | 1.1357 | 1.6663 | Sv/Bq | Sv/Bq | Sv/s per Bq/m^3 | Sv/s per Bq/m^3 | Sv/s per Bq/m^3 | Sv/s per Bq/m^2 | mrem/pCi | mrem/pCi | mrem/yr per pCi/g | mrem/yr per pCi/m^3 | mrem/yr per pCi/m^3 | mrem/yr per pCi/cm^2 | ORNL Center for Radiation Protection Knowledge 2014 | 2015-08-18 10:55:52
Er-172 |  | S |  |  | 0.005 | 0.005 | 1.07e-08 | 7.05e-09 | 3.63e-09 | 2.21e-09 | 1.3e-09 | 1.04e-09 | 1.4e-09 | 1.4e-09 | 3.959e-05 | 2.6085e-05 | 1.3431e-05 | 8.177e-06 | 4.81e-06 | 3.848e-06 | 5.18e-06 | 5.18e-06 | 7.04e-09 | 5.07e-09 | 2.76e-09 | 1.92e-09 | 1.53e-09 | 1.23e-09 | 1.39e-09 | 1.39e-09 | 2.6048e-05 | 1.8759e-05 | 1.0212e-05 | 7.104e-06 | 5.661e-06 | 4.551e-06 | 5.143e-06 | 5.143e-06 | 1.43e-17 | 2.24e-14 | 4.88e-17 | 4.9e-16 | 3.05e-18 | 8.54e-18 | 1.3e-17 | 2.6712 | 4184.32 | 9.1158 | 0.57281 | 0.56974 | 1.5953 | 2.4284 | Sv/Bq | Sv/Bq | Sv/s per Bq/m^3 | Sv/s per Bq/m^3 | Sv/s per Bq/m^3 | Sv/s per Bq/m^2 | mrem/pCi | mrem/pCi | mrem/yr per pCi/g | mrem/yr per pCi/m^3 | mrem/yr per pCi/m^3 | mrem/yr per pCi/cm^2 | ORNL Center for Radiation Protection Knowledge 2014 | 2015-08-18 10:55:52
Er-173 |  | - |  |  |  | 0 | 0 | 0 | 0 | 0 | 0 | 0 | 0 | 0 | 0 | 0 | 0 | 0 | 0 | 0 | 0 | 0 | 0 | 0 | 0 | 0 | 0 | 0 | 0 | 0 | 0 | 0 | 0 | 0 | 0 | 0 | 0 | 0 | 2.35e-17 | 3.73e-14 | 8.08e-17 | 8.47e-16 | 4.94e-18 | 1.38e-17 | 2.1e-17 | 4.3898 | 6967.64 | 15.0934 | 0.99014 | 0.92279 | 2.5778 | 3.9228 | Sv/Bq | Sv/Bq | Sv/s per Bq/m^3 | Sv/s per Bq/m^3 | Sv/s per Bq/m^3 | Sv/s per Bq/m^2 | mrem/pCi | mrem/pCi | mrem/yr per pCi/g | mrem/yr per pCi/m^3 | mrem/yr per pCi/m^3 | mrem/yr per pCi/cm^2 | ORNL Center for Radiation Protection Knowledge 2014 | 2015-08-18 10:55:52
Es-249 |  | S |  |  | 0.005 | 0.005 | 1.89e-10 | 1.19e-10 | 6.4e-11 | 4.02e-11 | 2.66e-11 | 2.13e-11 | 2.73e-11 | 2.73e-11 | 6.993e-07 | 4.403e-07 | 2.368e-07 | 1.4874e-07 | 9.842e-08 | 7.881e-08 | 1.0101e-07 | 1.0101e-07 | 1.14e-09 | 8.38e-10 | 4.86e-10 | 3.5e-10 | 2.64e-10 | 2.12e-10 | 2.4e-10 | 2.4e-10 | 4.218e-06 | 3.1006e-06 | 1.7982e-06 | 1.295e-06 | 9.768e-07 | 7.844e-07 | 8.88e-07 | 8.88e-07 | 1.09e-17 | 1.77e-14 | 3.86e-17 | 3.8e-16 | 2.39e-18 | 6.68e-18 | 9.98e-18 | 2.0361 | 3306.36 | 7.2105 | 0.44422 | 0.44645 | 1.2478 | 1.8643 | Sv/Bq | Sv/Bq | Sv/s per Bq/m^3 | Sv/s per Bq/m^3 | Sv/s per Bq/m^3 | Sv/s per Bq/m^2 | mrem/pCi | mrem/pCi | mrem/yr per pCi/g | mrem/yr per pCi/m^3 | mrem/yr per pCi/m^3 | mrem/yr per pCi/cm^2 | ORNL Center for Radiation Protection Knowledge 2014 | 2015-08-18 10:55:52
Es-250 |  | S |  |  | 0.005 | 0.005 | 4.88e-09 | 2.97e-09 | 1.55e-09 | 9.57e-10 | 5.82e-10 | 4.66e-10 | 6.2e-10 | 6.2e-10 | 1.8056e-05 | 1.0989e-05 | 5.735e-06 | 3.5409e-06 | 2.1534e-06 | 1.7242e-06 | 2.294e-06 | 2.294e-06 | 6.65e-09 | 5.35e-09 | 2.74e-09 | 1.82e-09 | 1.52e-09 | 1.35e-09 | 1.48e-09 | 1.48e-09 | 2.4605e-05 | 1.9795e-05 | 1.0138e-05 | 6.734e-06 | 5.624e-06 | 4.995e-06 | 5.476e-06 | 5.476e-06 | 3.35e-17 | 5.25e-14 | 1.14e-16 | 1.12e-15 | 6.99e-18 | 1.97e-17 | 3.01e-17 | 6.2578 | 9807 | 21.2952 | 1.3093 | 1.3057 | 3.68 | 5.6227 | Sv/Bq | Sv/Bq | Sv/s per Bq/m^3 | Sv/s per Bq/m^3 | Sv/s per Bq/m^3 | Sv/s per Bq/m^2 | mrem/pCi | mrem/pCi | mrem/yr per pCi/g | mrem/yr per pCi/m^3 | mrem/yr per pCi/m^3 | mrem/yr per pCi/cm^2 | ORNL Center for Radiation Protection Knowledge 2014 | 2015-08-18 10:55:52
Es-250m |  | S |  |  | 0.005 | 0.005 | 3.27e-10 | 1.56e-10 | 8.77e-11 | 5.67e-11 | 3.78e-11 | 3.07e-11 | 3.93e-11 | 3.93e-11 | 1.2099e-06 | 5.772e-07 | 3.2449e-07 | 2.0979e-07 | 1.3986e-07 | 1.1359e-07 | 1.4541e-07 | 1.4541e-07 | 1.04e-09 | 8.77e-10 | 5.64e-10 | 3.73e-10 | 3.19e-10 | 2.9e-10 | 3.12e-10 | 3.12e-10 | 3.848e-06 | 3.2449e-06 | 2.0868e-06 | 1.3801e-06 | 1.1803e-06 | 1.073e-06 | 1.1544e-06 | 1.1544e-06 | 1.64e-17 | 2.49e-14 | 5.42e-17 | 5.08e-16 | 3.2e-18 | 9.1e-18 | 1.42e-17 | 3.0635 | 4651.32 | 10.1246 | 0.59385 | 0.59776 | 1.6999 | 2.6526 | Sv/Bq | Sv/Bq | Sv/s per Bq/m^3 | Sv/s per Bq/m^3 | Sv/s per Bq/m^3 | Sv/s per Bq/m^2 | mrem/pCi | mrem/pCi | mrem/yr per pCi/g | mrem/yr per pCi/m^3 | mrem/yr per pCi/m^3 | mrem/yr per pCi/cm^2 | ORNL Center for Radiation Protection Knowledge 2014 | 2015-08-18 10:55:52
Es-251 |  | S |  |  | 0.005 | 0.005 | 1.98e-09 | 1.25e-09 | 6.39e-10 | 3.86e-10 | 2.26e-10 | 1.8e-10 | 2.45e-10 | 2.45e-10 | 7.326e-06 | 4.625e-06 | 2.3643e-06 | 1.4282e-06 | 8.362e-07 | 6.66e-07 | 9.065e-07 | 9.065e-07 | 8.15e-09 | 6.06e-09 | 3.88e-09 | 2.84e-09 | 2.65e-09 | 2.14e-09 | 2.32e-09 | 2.32e-09 | 3.0155e-05 | 2.2422e-05 | 1.4356e-05 | 1.0508e-05 | 9.805e-06 | 7.918e-06 | 8.584e-06 | 8.584e-06 | 1.71e-18 | 3.58e-15 | 7.96e-18 | 8.31e-17 | 4.93e-19 | 1.29e-18 | 1.7e-18 | 0.31943 | 668.744 | 1.4869 | 0.097144 | 0.092092 | 0.24097 | 0.31756 | Sv/Bq | Sv/Bq | Sv/s per Bq/m^3 | Sv/s per Bq/m^3 | Sv/s per Bq/m^3 | Sv/s per Bq/m^2 | mrem/pCi | mrem/pCi | mrem/yr per pCi/g | mrem/yr per pCi/m^3 | mrem/yr per pCi/m^3 | mrem/yr per pCi/cm^2 | ORNL Center for Radiation Protection Knowledge 2014 | 2015-08-18 10:55:52
Es-253 |  | S |  |  | 0.005 | 0.005 | 1.7e-07 | 4.55e-08 | 2.34e-08 | 1.4e-08 | 7.56e-09 | 6.06e-09 | 9.21e-09 | 9.21e-09 | 0.000629 | 0.00016835 | 8.658e-05 | 5.18e-05 | 2.7972e-05 | 2.2422e-05 | 3.4077e-05 | 3.4077e-05 | 1.16e-05 | 8.8e-06 | 5.66e-06 | 4.19e-06 | 3.97e-06 | 3.16e-06 | 3.43e-06 | 3.43e-06 | 0.04292 | 0.03256 | 0.020942 | 0.015503 | 0.014689 | 0.011692 | 0.012691 | 0.012691 | 8.5e-21 | 1.5e-17 | 3.3e-20 | 5e-19 | 2.06e-21 | 5.42e-21 | 7.93e-21 | 0.0015878 | 2.802 | 0.0061644 | 0.0005845 | 0.00038481 | 0.0010125 | 0.0014813 | Sv/Bq | Sv/Bq | Sv/s per Bq/m^3 | Sv/s per Bq/m^3 | Sv/s per Bq/m^3 | Sv/s per Bq/m^2 | mrem/pCi | mrem/pCi | mrem/yr per pCi/g | mrem/yr per pCi/m^3 | mrem/yr per pCi/m^3 | mrem/yr per pCi/cm^2 | ORNL Center for Radiation Protection Knowledge 2014 | 2015-08-18 10:55:52
Es-254 |  | S |  |  | 0.005 | 0.005 | 1.42e-06 | 1.63e-07 | 9.79e-08 | 5.96e-08 | 3.3e-08 | 2.81e-08 | 4.59e-08 | 4.59e-08 | 0.005254 | 0.0006031 | 0.00036223 | 0.00022052 | 0.0001221 | 0.00010397 | 0.00016983 | 0.00016983 | 3.1e-05 | 2.49e-05 | 1.57e-05 | 1.09e-05 | 9.59e-06 | 7.93e-06 | 8.67e-06 | 8.67e-06 | 0.1147 | 0.09213 | 0.05809 | 0.04033 | 0.035483 | 0.029341 | 0.032079 | 0.032079 | 5.79e-20 | 1.47e-16 | 3.33e-19 | 8.85e-18 | 2.08e-20 | 4.3e-20 | 5.57e-20 | 0.010816 | 27.4596 | 0.062204 | 0.010346 | 0.0038854 | 0.0080324 | 0.010405 | Sv/Bq | Sv/Bq | Sv/s per Bq/m^3 | Sv/s per Bq/m^3 | Sv/s per Bq/m^3 | Sv/s per Bq/m^2 | mrem/pCi | mrem/pCi | mrem/yr per pCi/g | mrem/yr per pCi/m^3 | mrem/yr per pCi/m^3 | mrem/yr per pCi/cm^2 | ORNL Center for Radiation Protection Knowledge 2014 | 2015-08-18 10:55:52
Es-254m |  | S |  |  | 0.005 | 0.005 | 5.82e-08 | 3.14e-08 | 1.58e-08 | 9.43e-09 | 5.36e-09 | 4.32e-09 | 5.99e-09 | 5.99e-09 | 0.00021534 | 0.00011618 | 5.846e-05 | 3.4891e-05 | 1.9832e-05 | 1.5984e-05 | 2.2163e-05 | 2.2163e-05 | 1.87e-06 | 1.41e-06 | 9.14e-07 | 6.86e-07 | 6.57e-07 | 5.22e-07 | 5.64e-07 | 5.64e-07 | 0.006919 | 0.005217 | 0.0033818 | 0.0025382 | 0.0024309 | 0.0019314 | 0.0020868 | 0.0020868 | 1.42e-17 | 2.13e-14 | 4.61e-17 | 4.59e-16 | 2.84e-18 | 8.11e-18 | 1.27e-17 | 2.6526 | 3978.84 | 8.6115 | 0.53657 | 0.53051 | 1.5149 | 2.3724 | Sv/Bq | Sv/Bq | Sv/s per Bq/m^3 | Sv/s per Bq/m^3 | Sv/s per Bq/m^3 | Sv/s per Bq/m^2 | mrem/pCi | mrem/pCi | mrem/yr per pCi/g | mrem/yr per pCi/m^3 | mrem/yr per pCi/m^3 | mrem/yr per pCi/cm^2 | ORNL Center for Radiation Protection Knowledge 2014 | 2015-08-18 10:55:52
Es-255 |  | S |  |  | 0.005 | 0.005 | 2.64e-07 | 4.53e-08 | 2.4e-08 | 1.46e-08 | 7.46e-09 | 5.96e-09 | 9.91e-09 | 9.91e-09 | 0.0009768 | 0.00016761 | 8.88e-05 | 5.402e-05 | 2.7602e-05 | 2.2052e-05 | 3.6667e-05 | 3.6667e-05 | 1.67e-05 | 1.29e-05 | 8.22e-06 | 6.09e-06 | 5.74e-06 | 4.56e-06 | 4.95e-06 | 4.95e-06 | 0.06179 | 0.04773 | 0.030414 | 0.022533 | 0.021238 | 0.016872 | 0.018315 | 0.018315 | 2.3e-20 | 4.95e-17 | 8.96e-20 | 6.83e-19 | 4.13e-21 | 1.18e-20 | 1.89e-20 | 0.0042964 | 9.2466 | 0.016737 | 0.00079843 | 0.00077148 | 0.0022042 | 0.0035305 | Sv/Bq | Sv/Bq | Sv/s per Bq/m^3 | Sv/s per Bq/m^3 | Sv/s per Bq/m^3 | Sv/s per Bq/m^2 | mrem/pCi | mrem/pCi | mrem/yr per pCi/g | mrem/yr per pCi/m^3 | mrem/yr per pCi/m^3 | mrem/yr per pCi/cm^2 | ORNL Center for Radiation Protection Knowledge 2014 | 2015-08-18 10:55:52
Es-256 |  | S |  |  | 0.005 | 0.005 | 2.84e-08 | 1.81e-08 | 9.53e-09 | 5.93e-09 | 3.69e-09 | 2.95e-09 | 3.87e-09 | 3.87e-09 | 0.00010508 | 6.697e-05 | 3.5261e-05 | 2.1941e-05 | 1.3653e-05 | 1.0915e-05 | 1.4319e-05 | 1.4319e-05 | 2.01e-07 | 1.4e-07 | 8.82e-08 | 5.76e-08 | 4.73e-08 | 4.14e-08 | 4.55e-08 | 4.55e-08 | 0.0007437 | 0.000518 | 0.00032634 | 0.00021312 | 0.00017501 | 0.00015318 | 0.00016835 | 0.00016835 | 7.88e-20 | 4.33e-16 | 5.29e-19 | 6.66e-17 | 4.83e-20 | 6.58e-20 | 7.69e-20 | 0.01472 | 80.8844 | 0.098817 | 0.077855 | 0.0090224 | 0.012291 | 0.014365 | Sv/Bq | Sv/Bq | Sv/s per Bq/m^3 | Sv/s per Bq/m^3 | Sv/s per Bq/m^3 | Sv/s per Bq/m^2 | mrem/pCi | mrem/pCi | mrem/yr per pCi/g | mrem/yr per pCi/m^3 | mrem/yr per pCi/m^3 | mrem/yr per pCi/cm^2 | ORNL Center for Radiation Protection Knowledge 2014 | 2015-08-18 10:55:52
Eu-142 |  | - |  |  |  | 0 | 0 | 0 | 0 | 0 | 0 | 0 | 0 | 0 | 0 | 0 | 0 | 0 | 0 | 0 | 0 | 0 | 0 | 0 | 0 | 0 | 0 | 0 | 0 | 0 | 0 | 0 | 0 | 0 | 0 | 0 | 0 | 0 | 3.79e-17 | 5.78e-14 | 1.23e-16 | 1.36e-15 | 7.91e-18 | 2.18e-17 | 3.37e-17 | 7.0797 | 10797.04 | 22.9764 | 1.5898 | 1.4776 | 4.0722 | 6.2952 | Sv/Bq | Sv/Bq | Sv/s per Bq/m^3 | Sv/s per Bq/m^3 | Sv/s per Bq/m^3 | Sv/s per Bq/m^2 | mrem/pCi | mrem/pCi | mrem/yr per pCi/g | mrem/yr per pCi/m^3 | mrem/yr per pCi/m^3 | mrem/yr per pCi/cm^2 | ORNL Center for Radiation Protection Knowledge 2014 | 2015-08-18 10:55:52
Eu-142m |  | - |  |  |  | 0 | 0 | 0 | 0 | 0 | 0 | 0 | 0 | 0 | 0 | 0 | 0 | 0 | 0 | 0 | 0 | 0 | 0 | 0 | 0 | 0 | 0 | 0 | 0 | 0 | 0 | 0 | 0 | 0 | 0 | 0 | 0 | 0 | 1.06e-16 | 1.58e-13 | 3.42e-16 | 3.4e-15 | 2.1e-17 | 5.97e-17 | 9.35e-17 | 19.8008 | 29514.4 | 63.8856 | 3.9746 | 3.9228 | 11.152 | 17.4658 | Sv/Bq | Sv/Bq | Sv/s per Bq/m^3 | Sv/s per Bq/m^3 | Sv/s per Bq/m^3 | Sv/s per Bq/m^2 | mrem/pCi | mrem/pCi | mrem/yr per pCi/g | mrem/yr per pCi/m^3 | mrem/yr per pCi/m^3 | mrem/yr per pCi/cm^2 | ORNL Center for Radiation Protection Knowledge 2014 | 2015-08-18 10:55:52
Eu-143 |  | - |  |  |  | 0 | 0 | 0 | 0 | 0 | 0 | 0 | 0 | 0 | 0 | 0 | 0 | 0 | 0 | 0 | 0 | 0 | 0 | 0 | 0 | 0 | 0 | 0 | 0 | 0 | 0 | 0 | 0 | 0 | 0 | 0 | 0 | 0 | 3.49e-17 | 5.26e-14 | 1.13e-16 | 1.18e-15 | 6.97e-18 | 1.96e-17 | 3.06e-17 | 6.5193 | 9825.68 | 21.1084 | 1.3794 | 1.302 | 3.6613 | 5.7161 | Sv/Bq | Sv/Bq | Sv/s per Bq/m^3 | Sv/s per Bq/m^3 | Sv/s per Bq/m^3 | Sv/s per Bq/m^2 | mrem/pCi | mrem/pCi | mrem/yr per pCi/g | mrem/yr per pCi/m^3 | mrem/yr per pCi/m^3 | mrem/yr per pCi/cm^2 | ORNL Center for Radiation Protection Knowledge 2014 | 2015-08-18 10:55:52
Eu-144 |  | - |  |  |  | 0 | 0 | 0 | 0 | 0 | 0 | 0 | 0 | 0 | 0 | 0 | 0 | 0 | 0 | 0 | 0 | 0 | 0 | 0 | 0 | 0 | 0 | 0 | 0 | 0 | 0 | 0 | 0 | 0 | 0 | 0 | 0 | 0 | 3.4e-17 | 5.18e-14 | 1.11e-16 | 1.21e-15 | 7.04e-18 | 1.95e-17 | 3.02e-17 | 6.3512 | 9676.24 | 20.7348 | 1.4145 | 1.3151 | 3.6426 | 5.6414 | Sv/Bq | Sv/Bq | Sv/s per Bq/m^3 | Sv/s per Bq/m^3 | Sv/s per Bq/m^3 | Sv/s per Bq/m^2 | mrem/pCi | mrem/pCi | mrem/yr per pCi/g | mrem/yr per pCi/m^3 | mrem/yr per pCi/m^3 | mrem/yr per pCi/cm^2 | ORNL Center for Radiation Protection Knowledge 2014 | 2015-08-18 10:55:52
Eu-145 |  | S |  |  | 0.005 | 0.005 | 4.59e-09 | 3.32e-09 | 1.91e-09 | 1.28e-09 | 8.37e-10 | 6.66e-10 | 8.36e-10 | 8.36e-10 | 1.6983e-05 | 1.2284e-05 | 7.067e-06 | 4.736e-06 | 3.0969e-06 | 2.4642e-06 | 3.0932e-06 | 3.0932e-06 | 3.32e-09 | 2.66e-09 | 1.46e-09 | 9.5e-10 | 6.47e-10 | 5.2e-10 | 6.09e-10 | 6.09e-10 | 1.2284e-05 | 9.842e-06 | 5.402e-06 | 3.515e-06 | 2.3939e-06 | 1.924e-06 | 2.2533e-06 | 2.2533e-06 | 4.06e-17 | 5.95e-14 | 1.29e-16 | 1.18e-15 | 7.45e-18 | 2.14e-17 | 3.43e-17 | 7.5841 | 11114.6 | 24.0972 | 1.3794 | 1.3917 | 3.9975 | 6.4072 | Sv/Bq | Sv/Bq | Sv/s per Bq/m^3 | Sv/s per Bq/m^3 | Sv/s per Bq/m^3 | Sv/s per Bq/m^2 | mrem/pCi | mrem/pCi | mrem/yr per pCi/g | mrem/yr per pCi/m^3 | mrem/yr per pCi/m^3 | mrem/yr per pCi/cm^2 | ORNL Center for Radiation Protection Knowledge 2014 | 2015-08-18 10:55:52
Eu-146 |  | S |  |  | 0.005 | 0.005 | 8.22e-09 | 5.99e-09 | 3.46e-09 | 2.32e-09 | 1.52e-09 | 1.21e-09 | 1.51e-09 | 1.51e-09 | 3.0414e-05 | 2.2163e-05 | 1.2802e-05 | 8.584e-06 | 5.624e-06 | 4.477e-06 | 5.587e-06 | 5.587e-06 | 5.34e-09 | 4.28e-09 | 2.31e-09 | 1.5e-09 | 9.83e-10 | 7.86e-10 | 9.31e-10 | 9.31e-10 | 1.9758e-05 | 1.5836e-05 | 8.547e-06 | 5.55e-06 | 3.6371e-06 | 2.9082e-06 | 3.4447e-06 | 3.4447e-06 | 7.51e-17 | 1.11e-13 | 2.4e-16 | 2.24e-15 | 1.42e-17 | 4.08e-17 | 6.47e-17 | 14.0287 | 20734.8 | 44.832 | 2.6186 | 2.6526 | 7.6214 | 12.086 | Sv/Bq | Sv/Bq | Sv/s per Bq/m^3 | Sv/s per Bq/m^3 | Sv/s per Bq/m^3 | Sv/s per Bq/m^2 | mrem/pCi | mrem/pCi | mrem/yr per pCi/g | mrem/yr per pCi/m^3 | mrem/yr per pCi/m^3 | mrem/yr per pCi/cm^2 | ORNL Center for Radiation Protection Knowledge 2014 | 2015-08-18 10:55:52
Eu-147 |  | S |  |  | 0.005 | 0.005 | 3.72e-09 | 2.54e-09 | 1.39e-09 | 8.92e-10 | 5.58e-10 | 4.44e-10 | 5.74e-10 | 5.74e-10 | 1.3764e-05 | 9.398e-06 | 5.143e-06 | 3.3004e-06 | 2.0646e-06 | 1.6428e-06 | 2.1238e-06 | 2.1238e-06 | 5.25e-09 | 4.03e-09 | 2.42e-09 | 1.73e-09 | 1.49e-09 | 1.19e-09 | 1.31e-09 | 1.31e-09 | 1.9425e-05 | 1.4911e-05 | 8.954e-06 | 6.401e-06 | 5.513e-06 | 4.403e-06 | 4.847e-06 | 4.847e-06 | 1.29e-17 | 2.03e-14 | 4.42e-17 | 4.38e-16 | 2.68e-18 | 7.46e-18 | 1.15e-17 | 2.4097 | 3792.04 | 8.2566 | 0.51202 | 0.50062 | 1.3935 | 2.1482 | Sv/Bq | Sv/Bq | Sv/s per Bq/m^3 | Sv/s per Bq/m^3 | Sv/s per Bq/m^3 | Sv/s per Bq/m^2 | mrem/pCi | mrem/pCi | mrem/yr per pCi/g | mrem/yr per pCi/m^3 | mrem/yr per pCi/m^3 | mrem/yr per pCi/cm^2 | ORNL Center for Radiation Protection Knowledge 2014 | 2015-08-18 10:55:52
Eu-148 |  | F |  |  | 0.005 | 0.005 | 8.76e-09 | 6.27e-09 | 3.68e-09 | 2.48e-09 | 1.65e-09 | 1.3e-09 | 1.62e-09 | 1.62e-09 | 3.2412e-05 | 2.3199e-05 | 1.3616e-05 | 9.176e-06 | 6.105e-06 | 4.81e-06 | 5.994e-06 | 5.994e-06 | 2.08e-08 | 1.69e-08 | 9.12e-09 | 6.26e-09 | 4.18e-09 | 3.62e-09 | 4.14e-09 | 4.14e-09 | 7.696e-05 | 6.253e-05 | 3.3744e-05 | 2.3162e-05 | 1.5466e-05 | 1.3394e-05 | 1.5318e-05 | 1.5318e-05 | 6.76e-17 | 1.01e-13 | 2.19e-16 | 2.1e-15 | 1.33e-17 | 3.8e-17 | 5.95e-17 | 12.6277 | 18866.8 | 40.9092 | 2.4549 | 2.4844 | 7.0984 | 11.1146 | Sv/Bq | Sv/Bq | Sv/s per Bq/m^3 | Sv/s per Bq/m^3 | Sv/s per Bq/m^3 | Sv/s per Bq/m^2 | mrem/pCi | mrem/pCi | mrem/yr per pCi/g | mrem/yr per pCi/m^3 | mrem/yr per pCi/m^3 | mrem/yr per pCi/cm^2 | ORNL Center for Radiation Protection Knowledge 2014 | 2015-08-18 10:55:52
Eu-149 |  | S |  |  | 0.005 | 0.005 | 1.65e-09 | 1.06e-09 | 5.53e-10 | 3.4e-10 | 2.02e-10 | 1.61e-10 | 2.15e-10 | 2.15e-10 | 6.105e-06 | 3.922e-06 | 2.0461e-06 | 1.258e-06 | 7.474e-07 | 5.957e-07 | 7.955e-07 | 7.955e-07 | 2.48e-09 | 1.94e-09 | 1.09e-09 | 6.99e-10 | 5.13e-10 | 4.27e-10 | 4.88e-10 | 4.88e-10 | 9.176e-06 | 7.178e-06 | 4.033e-06 | 2.5863e-06 | 1.8981e-06 | 1.5799e-06 | 1.8056e-06 | 1.8056e-06 | 1.03e-18 | 2.03e-15 | 4.53e-18 | 5.85e-17 | 2.89e-19 | 6.88e-19 | 9.67e-19 | 0.1924 | 379.204 | 0.8462 | 0.068387 | 0.053985 | 0.12852 | 0.18064 | Sv/Bq | Sv/Bq | Sv/s per Bq/m^3 | Sv/s per Bq/m^3 | Sv/s per Bq/m^3 | Sv/s per Bq/m^2 | mrem/pCi | mrem/pCi | mrem/yr per pCi/g | mrem/yr per pCi/m^3 | mrem/yr per pCi/m^3 | mrem/yr per pCi/cm^2 | ORNL Center for Radiation Protection Knowledge 2014 | 2015-08-18 10:55:52
Eu-150 |  | F |  |  | 0.005 | 0.005 | 1.28e-08 | 5.47e-09 | 3.27e-09 | 2.24e-09 | 1.53e-09 | 1.25e-09 | 1.57e-09 | 1.57e-09 | 4.736e-05 | 2.0239e-05 | 1.2099e-05 | 8.288e-06 | 5.661e-06 | 4.625e-06 | 5.809e-06 | 5.809e-06 | 3.14e-07 | 2.96e-07 | 2.02e-07 | 1.54e-07 | 1.3e-07 | 1.28e-07 | 1.34e-07 | 1.34e-07 | 0.0011618 | 0.0010952 | 0.0007474 | 0.0005698 | 0.000481 | 0.0004736 | 0.0004958 | 0.0004958 | 4.55e-17 | 6.92e-14 | 1.51e-16 | 1.47e-15 | 9.27e-18 | 2.64e-17 | 4.08e-17 | 8.4994 | 12926.56 | 28.2068 | 1.7184 | 1.7316 | 4.9315 | 7.6214 | Sv/Bq | Sv/Bq | Sv/s per Bq/m^3 | Sv/s per Bq/m^3 | Sv/s per Bq/m^3 | Sv/s per Bq/m^2 | mrem/pCi | mrem/pCi | mrem/yr per pCi/g | mrem/yr per pCi/m^3 | mrem/yr per pCi/m^3 | mrem/yr per pCi/cm^2 | ORNL Center for Radiation Protection Knowledge 2014 | 2015-08-18 10:55:52
Eu-150m |  | S |  |  | 0.005 | 0.005 | 4.44e-09 | 2.83e-09 | 1.41e-09 | 8.34e-10 | 4.78e-10 | 3.83e-10 | 5.27e-10 | 5.27e-10 | 1.6428e-05 | 1.0471e-05 | 5.217e-06 | 3.0858e-06 | 1.7686e-06 | 1.4171e-06 | 1.9499e-06 | 1.9499e-06 | 1.73e-09 | 1.17e-09 | 5.6e-10 | 3.72e-10 | 2.57e-10 | 2.08e-10 | 2.44e-10 | 2.44e-10 | 6.401e-06 | 4.329e-06 | 2.072e-06 | 1.3764e-06 | 9.509e-07 | 7.696e-07 | 9.028e-07 | 9.028e-07 | 1.39e-18 | 2.33e-15 | 4.88e-18 | 7.01e-17 | 2.96e-19 | 8.19e-19 | 1.25e-18 | 0.25965 | 435.244 | 0.91158 | 0.081947 | 0.055293 | 0.15299 | 0.2335 | Sv/Bq | Sv/Bq | Sv/s per Bq/m^3 | Sv/s per Bq/m^3 | Sv/s per Bq/m^3 | Sv/s per Bq/m^2 | mrem/pCi | mrem/pCi | mrem/yr per pCi/g | mrem/yr per pCi/m^3 | mrem/yr per pCi/m^3 | mrem/yr per pCi/cm^2 | ORNL Center for Radiation Protection Knowledge 2014 | 2015-08-18 10:55:52
Eu-152 |  | F |  |  | 0.005 | 0.005 | 1.54e-08 | 7.23e-09 | 3.99e-09 | 2.57e-09 | 1.64e-09 | 1.34e-09 | 1.74e-09 | 1.74e-09 | 5.698e-05 | 2.6751e-05 | 1.4763e-05 | 9.509e-06 | 6.068e-06 | 4.958e-06 | 6.438e-06 | 6.438e-06 | 2.86e-07 | 2.63e-07 | 1.68e-07 | 1.2e-07 | 9.56e-08 | 9.33e-08 | 9.93e-08 | 9.93e-08 | 0.0010582 | 0.0009731 | 0.0006216 | 0.000444 | 0.00035372 | 0.00034521 | 0.00036741 | 0.00036741 | 3.61e-17 | 5.38e-14 | 1.17e-16 | 1.09e-15 | 6.88e-18 | 1.97e-17 | 3.11e-17 | 6.7435 | 10049.84 | 21.8556 | 1.2742 | 1.2852 | 3.68 | 5.8095 | Sv/Bq | Sv/Bq | Sv/s per Bq/m^3 | Sv/s per Bq/m^3 | Sv/s per Bq/m^3 | Sv/s per Bq/m^2 | mrem/pCi | mrem/pCi | mrem/yr per pCi/g | mrem/yr per pCi/m^3 | mrem/yr per pCi/m^3 | mrem/yr per pCi/cm^2 | ORNL Center for Radiation Protection Knowledge 2014 | 2015-08-18 10:55:52
Eu-152m |  | S |  |  | 0.005 | 0.005 | 5.65e-09 | 3.6e-09 | 1.8e-09 | 1.07e-09 | 6.24e-10 | 4.99e-10 | 6.82e-10 | 6.82e-10 | 2.0905e-05 | 1.332e-05 | 6.66e-06 | 3.959e-06 | 2.3088e-06 | 1.8463e-06 | 2.5234e-06 | 2.5234e-06 | 2e-09 | 1.34e-09 | 6.2e-10 | 4.01e-10 | 2.53e-10 | 2.09e-10 | 2.51e-10 | 2.51e-10 | 7.4e-06 | 4.958e-06 | 2.294e-06 | 1.4837e-06 | 9.361e-07 | 7.733e-07 | 9.287e-07 | 9.287e-07 | 9.01e-18 | 1.37e-14 | 2.94e-17 | 3.36e-16 | 1.79e-18 | 5e-18 | 7.84e-18 | 1.6831 | 2559.16 | 5.4919 | 0.39278 | 0.33437 | 0.934 | 1.4645 | Sv/Bq | Sv/Bq | Sv/s per Bq/m^3 | Sv/s per Bq/m^3 | Sv/s per Bq/m^3 | Sv/s per Bq/m^2 | mrem/pCi | mrem/pCi | mrem/yr per pCi/g | mrem/yr per pCi/m^3 | mrem/yr per pCi/m^3 | mrem/yr per pCi/cm^2 | ORNL Center for Radiation Protection Knowledge 2014 | 2015-08-18 10:55:52
Eu-152n |  | S |  |  | 0.005 | 0.005 | 1.44e-10 | 8.6e-11 | 4.82e-11 | 2.57e-11 | 1.65e-11 | 1.3e-11 | 1.76e-11 | 1.76e-11 | 5.328e-07 | 3.182e-07 | 1.7834e-07 | 9.509e-08 | 6.105e-08 | 4.81e-08 | 6.512e-08 | 6.512e-08 | 6.88e-11 | 4.64e-11 | 2.4e-11 | 1.54e-11 | 9.56e-12 | 8.07e-12 | 9.6e-12 | 9.6e-12 | 2.5456e-07 | 1.7168e-07 | 8.88e-08 | 5.698e-08 | 3.5372e-08 | 2.9859e-08 | 3.552e-08 | 3.552e-08 | 1.05e-18 | 2.63e-15 | 5.92e-18 | 6.5e-17 | 3.7e-19 | 8.66e-19 | 1.05e-18 | 0.19614 | 491.284 | 1.1059 | 0.075985 | 0.069116 | 0.16177 | 0.19614 | Sv/Bq | Sv/Bq | Sv/s per Bq/m^3 | Sv/s per Bq/m^3 | Sv/s per Bq/m^3 | Sv/s per Bq/m^2 | mrem/pCi | mrem/pCi | mrem/yr per pCi/g | mrem/yr per pCi/m^3 | mrem/yr per pCi/m^3 | mrem/yr per pCi/cm^2 | ORNL Center for Radiation Protection Knowledge 2014 | 2015-08-18 10:55:52
Eu-154 |  | F |  |  | 0.005 | 0.005 | 2.4e-08 | 1.17e-08 | 6.26e-09 | 3.92e-09 | 2.42e-09 | 1.97e-09 | 2.61e-09 | 2.61e-09 | 8.88e-05 | 4.329e-05 | 2.3162e-05 | 1.4504e-05 | 8.954e-06 | 7.289e-06 | 9.657e-06 | 9.657e-06 | 3.81e-07 | 3.46e-07 | 2.13e-07 | 1.44e-07 | 1.11e-07 | 1.07e-07 | 1.15e-07 | 1.15e-07 | 0.0014097 | 0.0012802 | 0.0007881 | 0.0005328 | 0.0004107 | 0.0003959 | 0.0004255 | 0.0004255 | 3.9e-17 | 5.78e-14 | 1.25e-16 | 1.17e-15 | 7.39e-18 | 2.12e-17 | 3.36e-17 | 7.2852 | 10797.04 | 23.35 | 1.3677 | 1.3805 | 3.9602 | 6.2765 | Sv/Bq | Sv/Bq | Sv/s per Bq/m^3 | Sv/s per Bq/m^3 | Sv/s per Bq/m^3 | Sv/s per Bq/m^2 | mrem/pCi | mrem/pCi | mrem/yr per pCi/g | mrem/yr per pCi/m^3 | mrem/yr per pCi/m^3 | mrem/yr per pCi/cm^2 | ORNL Center for Radiation Protection Knowledge 2014 | 2015-08-18 10:55:52
Eu-154m |  | S |  |  | 0.005 | 0.005 | 9.13e-11 | 5.23e-11 | 2.6e-11 | 1.52e-11 | 1.02e-11 | 7.97e-12 | 1.06e-11 | 1.06e-11 | 3.3781e-07 | 1.9351e-07 | 9.62e-08 | 5.624e-08 | 3.774e-08 | 2.9489e-08 | 3.922e-08 | 3.922e-08 | 3.46e-11 | 2.29e-11 | 1.14e-11 | 7.13e-12 | 4.85e-12 | 4.06e-12 | 4.76e-12 | 4.76e-12 | 1.2802e-07 | 8.473e-08 | 4.218e-08 | 2.6381e-08 | 1.7945e-08 | 1.5022e-08 | 1.7612e-08 | 1.7612e-08 | 7.89e-19 | 2.15e-15 | 4.87e-18 | 5.98e-17 | 3.07e-19 | 6.67e-19 | 7.89e-19 | 0.14739 | 401.62 | 0.90972 | 0.069906 | 0.057348 | 0.1246 | 0.14739 | Sv/Bq | Sv/Bq | Sv/s per Bq/m^3 | Sv/s per Bq/m^3 | Sv/s per Bq/m^3 | Sv/s per Bq/m^2 | mrem/pCi | mrem/pCi | mrem/yr per pCi/g | mrem/yr per pCi/m^3 | mrem/yr per pCi/m^3 | mrem/yr per pCi/cm^2 | ORNL Center for Radiation Protection Knowledge 2014 | 2015-08-18 10:55:52
Eu-155 |  | S |  |  | 0.005 | 0.005 | 4.38e-09 | 2.24e-09 | 1.15e-09 | 6.96e-10 | 4.09e-10 | 3.32e-10 | 4.52e-10 | 4.52e-10 | 1.6206e-05 | 8.288e-06 | 4.255e-06 | 2.5752e-06 | 1.5133e-06 | 1.2284e-06 | 1.6724e-06 | 1.6724e-06 | 2.25e-08 | 1.93e-08 | 1.23e-08 | 8.1e-09 | 6.77e-09 | 5.98e-09 | 6.51e-09 | 6.51e-09 | 8.325e-05 | 7.141e-05 | 4.551e-05 | 2.997e-05 | 2.5049e-05 | 2.2126e-05 | 2.4087e-05 | 2.4087e-05 | 8.74e-19 | 2.17e-15 | 4.87e-18 | 5.39e-17 | 3.05e-19 | 7.14e-19 | 8.74e-19 | 0.16326 | 405.356 | 0.90972 | 0.063009 | 0.056974 | 0.13338 | 0.16326 | Sv/Bq | Sv/Bq | Sv/s per Bq/m^3 | Sv/s per Bq/m^3 | Sv/s per Bq/m^3 | Sv/s per Bq/m^2 | mrem/pCi | mrem/pCi | mrem/yr per pCi/g | mrem/yr per pCi/m^3 | mrem/yr per pCi/m^3 | mrem/yr per pCi/cm^2 | ORNL Center for Radiation Protection Knowledge 2014 | 2015-08-18 10:55:52
Eu-156 |  | S |  |  | 0.005 | 0.005 | 2.35e-08 | 1.54e-08 | 7.91e-09 | 4.83e-09 | 2.85e-09 | 2.29e-09 | 3.07e-09 | 3.07e-09 | 8.695e-05 | 5.698e-05 | 2.9267e-05 | 1.7871e-05 | 1.0545e-05 | 8.473e-06 | 1.1359e-05 | 1.1359e-05 | 2.07e-08 | 1.54e-08 | 8.62e-09 | 5.95e-09 | 4.78e-09 | 3.94e-09 | 4.41e-09 | 4.41e-09 | 7.659e-05 | 5.698e-05 | 3.1894e-05 | 2.2015e-05 | 1.7686e-05 | 1.4578e-05 | 1.6317e-05 | 1.6317e-05 | 4.09e-17 | 5.94e-14 | 1.28e-16 | 1.16e-15 | 7.22e-18 | 2.09e-17 | 3.39e-17 | 7.6401 | 11095.92 | 23.9104 | 1.356 | 1.3487 | 3.9041 | 6.3325 | Sv/Bq | Sv/Bq | Sv/s per Bq/m^3 | Sv/s per Bq/m^3 | Sv/s per Bq/m^3 | Sv/s per Bq/m^2 | mrem/pCi | mrem/pCi | mrem/yr per pCi/g | mrem/yr per pCi/m^3 | mrem/yr per pCi/m^3 | mrem/yr per pCi/cm^2 | ORNL Center for Radiation Protection Knowledge 2014 | 2015-08-18 10:55:52
Eu-157 |  | S |  |  | 0.005 | 0.005 | 6.82e-09 | 4.39e-09 | 2.21e-09 | 1.32e-09 | 7.67e-10 | 6.14e-10 | 8.37e-10 | 8.37e-10 | 2.5234e-05 | 1.6243e-05 | 8.177e-06 | 4.884e-06 | 2.8379e-06 | 2.2718e-06 | 3.0969e-06 | 3.0969e-06 | 2.65e-09 | 2.02e-09 | 9.7e-10 | 6.38e-10 | 3.87e-10 | 3.14e-10 | 3.8e-10 | 3.8e-10 | 9.805e-06 | 7.474e-06 | 3.589e-06 | 2.3606e-06 | 1.4319e-06 | 1.1618e-06 | 1.406e-06 | 1.406e-06 | 7.47e-18 | 1.23e-14 | 2.67e-17 | 3.05e-16 | 1.68e-18 | 4.58e-18 | 6.85e-18 | 1.3954 | 2297.64 | 4.9876 | 0.35655 | 0.31382 | 0.85554 | 1.2796 | Sv/Bq | Sv/Bq | Sv/s per Bq/m^3 | Sv/s per Bq/m^3 | Sv/s per Bq/m^3 | Sv/s per Bq/m^2 | mrem/pCi | mrem/pCi | mrem/yr per pCi/g | mrem/yr per pCi/m^3 | mrem/yr per pCi/m^3 | mrem/yr per pCi/cm^2 | ORNL Center for Radiation Protection Knowledge 2014 | 2015-08-18 10:55:52
Eu-158 |  | S |  |  | 0.005 | 0.005 | 1.04e-09 | 5.97e-10 | 2.97e-10 | 1.74e-10 | 1.16e-10 | 9.13e-11 | 1.21e-10 | 1.21e-10 | 3.848e-06 | 2.2089e-06 | 1.0989e-06 | 6.438e-07 | 4.292e-07 | 3.3781e-07 | 4.477e-07 | 4.477e-07 | 4.47e-10 | 2.97e-10 | 1.4e-10 | 8.98e-11 | 5.94e-11 | 4.92e-11 | 5.84e-11 | 5.84e-11 | 1.6539e-06 | 1.0989e-06 | 5.18e-07 | 3.3226e-07 | 2.1978e-07 | 1.8204e-07 | 2.1608e-07 | 2.1608e-07 | 4.17e-17 | 6.14e-14 | 1.32e-16 | 1.3e-15 | 7.75e-18 | 2.22e-17 | 3.54e-17 | 7.7896 | 11469.52 | 24.6576 | 1.5197 | 1.4477 | 4.147 | 6.6127 | Sv/Bq | Sv/Bq | Sv/s per Bq/m^3 | Sv/s per Bq/m^3 | Sv/s per Bq/m^3 | Sv/s per Bq/m^2 | mrem/pCi | mrem/pCi | mrem/yr per pCi/g | mrem/yr per pCi/m^3 | mrem/yr per pCi/m^3 | mrem/yr per pCi/cm^2 | ORNL Center for Radiation Protection Knowledge 2014 | 2015-08-18 10:55:52
Eu-159 |  | S |  |  | 0.005 | 0.005 | 5.95e-10 | 3.36e-10 | 1.64e-10 | 9.43e-11 | 6.21e-11 | 4.88e-11 | 6.57e-11 | 6.57e-11 | 2.2015e-06 | 1.2432e-06 | 6.068e-07 | 3.4891e-07 | 2.2977e-07 | 1.8056e-07 | 2.4309e-07 | 2.4309e-07 | 2.24e-10 | 1.45e-10 | 6.63e-11 | 4.32e-11 | 2.86e-11 | 2.42e-11 | 2.85e-11 | 2.85e-11 | 8.288e-07 | 5.365e-07 | 2.4531e-07 | 1.5984e-07 | 1.0582e-07 | 8.954e-08 | 1.0545e-07 | 1.0545e-07 | 7.87e-18 | 1.32e-14 | 2.83e-17 | 3.8e-16 | 1.77e-18 | 4.64e-18 | 6.98e-18 | 1.4701 | 2465.76 | 5.2864 | 0.44422 | 0.33064 | 0.86675 | 1.3039 | Sv/Bq | Sv/Bq | Sv/s per Bq/m^3 | Sv/s per Bq/m^3 | Sv/s per Bq/m^3 | Sv/s per Bq/m^2 | mrem/pCi | mrem/pCi | mrem/yr per pCi/g | mrem/yr per pCi/m^3 | mrem/yr per pCi/m^3 | mrem/yr per pCi/cm^2 | ORNL Center for Radiation Protection Knowledge 2014 | 2015-08-18 10:55:52
F-17 |  | - |  |  |  | 0 | 0 | 0 | 0 | 0 | 0 | 0 | 0 | 0 | 0 | 0 | 0 | 0 | 0 | 0 | 0 | 0 | 0 | 0 | 0 | 0 | 0 | 0 | 0 | 0 | 0 | 0 | 0 | 0 | 0 | 0 | 0 | 0 | 3.01e-17 | 4.6e-14 | 9.95e-17 | 1.07e-15 | 6.28e-18 | 1.78e-17 | 2.73e-17 | 5.6227 | 8592.8 | 18.5866 | 1.2508 | 1.1731 | 3.325 | 5.0996 | Sv/Bq | Sv/Bq | Sv/s per Bq/m^3 | Sv/s per Bq/m^3 | Sv/s per Bq/m^3 | Sv/s per Bq/m^2 | mrem/pCi | mrem/pCi | mrem/yr per pCi/g | mrem/yr per pCi/m^3 | mrem/yr per pCi/m^3 | mrem/yr per pCi/cm^2 | ORNL Center for Radiation Protection Knowledge 2014 | 2015-08-18 10:55:52
F-18 |  | S |  |  | 1 | 1 | 4.99e-10 | 2.91e-10 | 1.48e-10 | 8.83e-11 | 6.05e-11 | 4.78e-11 | 6.24e-11 | 6.24e-11 | 1.8463e-06 | 1.0767e-06 | 5.476e-07 | 3.2671e-07 | 2.2385e-07 | 1.7686e-07 | 2.3088e-07 | 2.3088e-07 | 4.11e-10 | 2.96e-10 | 1.49e-10 | 9.85e-11 | 7.06e-11 | 5.71e-11 | 6.64e-11 | 6.64e-11 | 1.5207e-06 | 1.0952e-06 | 5.513e-07 | 3.6445e-07 | 2.6122e-07 | 2.1127e-07 | 2.4568e-07 | 2.4568e-07 | 2.91e-17 | 4.41e-14 | 9.58e-17 | 9.49e-16 | 6.01e-18 | 1.71e-17 | 2.64e-17 | 5.4359 | 8237.88 | 17.8954 | 1.1094 | 1.1227 | 3.1943 | 4.9315 | Sv/Bq | Sv/Bq | Sv/s per Bq/m^3 | Sv/s per Bq/m^3 | Sv/s per Bq/m^3 | Sv/s per Bq/m^2 | mrem/pCi | mrem/pCi | mrem/yr per pCi/g | mrem/yr per pCi/m^3 | mrem/yr per pCi/m^3 | mrem/yr per pCi/cm^2 | ORNL Center for Radiation Protection Knowledge 2014 | 2015-08-18 10:55:52
Fe-52 |  | S |  |  | 0.6 | 0.02 | 1.3e-08 | 9.13e-09 | 4.63e-09 | 2.8e-09 | 1.67e-09 | 1.38e-09 | 1.83e-09 | 1.83e-09 | 4.81e-05 | 3.3781e-05 | 1.7131e-05 | 1.036e-05 | 6.179e-06 | 5.106e-06 | 6.771e-06 | 6.771e-06 | 6e-09 | 4.23e-09 | 2.01e-09 | 1.28e-09 | 7.71e-10 | 6.34e-10 | 7.7e-10 | 7.7e-10 | 2.22e-05 | 1.5651e-05 | 7.437e-06 | 4.736e-06 | 2.8527e-06 | 2.3458e-06 | 2.849e-06 | 2.849e-06 | 2.08e-17 | 3.28e-14 | 7.13e-17 | 7.1e-16 | 4.46e-18 | 1.26e-17 | 1.91e-17 | 3.8854 | 6127.04 | 13.3188 | 0.82999 | 0.83313 | 2.3537 | 3.5679 | Sv/Bq | Sv/Bq | Sv/s per Bq/m^3 | Sv/s per Bq/m^3 | Sv/s per Bq/m^3 | Sv/s per Bq/m^2 | mrem/pCi | mrem/pCi | mrem/yr per pCi/g | mrem/yr per pCi/m^3 | mrem/yr per pCi/m^3 | mrem/yr per pCi/cm^2 | ORNL Center for Radiation Protection Knowledge 2014 | 2015-08-18 10:55:52
Fe-53 |  | - |  |  |  | 0 | 0 | 0 | 0 | 0 | 0 | 0 | 0 | 0 | 0 | 0 | 0 | 0 | 0 | 0 | 0 | 0 | 0 | 0 | 0 | 0 | 0 | 0 | 0 | 0 | 0 | 0 | 0 | 0 | 0 | 0 | 0 | 0 | 3.49e-17 | 5.35e-14 | 1.15e-16 | 1.25e-15 | 7.31e-18 | 2.06e-17 | 3.16e-17 | 6.5193 | 9993.8 | 21.482 | 1.4612 | 1.3655 | 3.8481 | 5.9029 | Sv/Bq | Sv/Bq | Sv/s per Bq/m^3 | Sv/s per Bq/m^3 | Sv/s per Bq/m^3 | Sv/s per Bq/m^2 | mrem/pCi | mrem/pCi | mrem/yr per pCi/g | mrem/yr per pCi/m^3 | mrem/yr per pCi/m^3 | mrem/yr per pCi/cm^2 | ORNL Center for Radiation Protection Knowledge 2014 | 2015-08-18 10:55:52
Fe-53m |  | - |  |  |  | 0 | 0 | 0 | 0 | 0 | 0 | 0 | 0 | 0 | 0 | 0 | 0 | 0 | 0 | 0 | 0 | 0 | 0 | 0 | 0 | 0 | 0 | 0 | 0 | 0 | 0 | 0 | 0 | 0 | 0 | 0 | 0 | 0 | 9.93e-17 | 1.44e-13 | 3.12e-16 | 2.81e-15 | 1.8e-17 | 5.21e-17 | 8.39e-17 | 18.5492 | 26899.2 | 58.2816 | 3.2849 | 3.3624 | 9.7323 | 15.6725 | Sv/Bq | Sv/Bq | Sv/s per Bq/m^3 | Sv/s per Bq/m^3 | Sv/s per Bq/m^3 | Sv/s per Bq/m^2 | mrem/pCi | mrem/pCi | mrem/yr per pCi/g | mrem/yr per pCi/m^3 | mrem/yr per pCi/m^3 | mrem/yr per pCi/cm^2 | ORNL Center for Radiation Protection Knowledge 2014 | 2015-08-18 10:55:52
Fe-55 |  | F |  |  | 0.6 | 0.6 | 7.46e-09 | 2.35e-09 | 1.74e-09 | 1.12e-09 | 7.71e-10 | 3.31e-10 | 5.51e-10 | 5.51e-10 | 2.7602e-05 | 8.695e-06 | 6.438e-06 | 4.144e-06 | 2.8527e-06 | 1.2247e-06 | 2.0387e-06 | 2.0387e-06 | 4.11e-09 | 3.19e-09 | 2.19e-09 | 1.41e-09 | 9.43e-10 | 7.82e-10 | 9.03e-10 | 9.03e-10 | 1.5207e-05 | 1.1803e-05 | 8.103e-06 | 5.217e-06 | 3.4891e-06 | 2.8934e-06 | 3.3411e-06 | 3.3411e-06 | 3.29e-27 | 6.69e-24 | 1.49e-26 | 1.45e-25 | 9.22e-28 | 2.45e-27 | 3.26e-27 | 6.1457e-10 | 1.2497e-06 | 2.7833e-09 | 1.6951e-10 | 1.7223e-10 | 4.5766e-10 | 6.0897e-10 | Sv/Bq | Sv/Bq | Sv/s per Bq/m^3 | Sv/s per Bq/m^3 | Sv/s per Bq/m^3 | Sv/s per Bq/m^2 | mrem/pCi | mrem/pCi | mrem/yr per pCi/g | mrem/yr per pCi/m^3 | mrem/yr per pCi/m^3 | mrem/yr per pCi/cm^2 | ORNL Center for Radiation Protection Knowledge 2014 | 2015-08-18 10:55:52
Fe-59 |  | S |  |  | 0.6 | 0.02 | 3.93e-08 | 1.29e-08 | 7.5e-09 | 4.73e-09 | 3.07e-09 | 1.79e-09 | 2.74e-09 | 2.74e-09 | 0.00014541 | 4.773e-05 | 2.775e-05 | 1.7501e-05 | 1.1359e-05 | 6.623e-06 | 1.0138e-05 | 1.0138e-05 | 1.71e-08 | 1.34e-08 | 8.1e-09 | 5.79e-09 | 5.04e-09 | 4.03e-09 | 4.45e-09 | 4.45e-09 | 6.327e-05 | 4.958e-05 | 2.997e-05 | 2.1423e-05 | 1.8648e-05 | 1.4911e-05 | 1.6465e-05 | 1.6465e-05 | 3.87e-17 | 5.62e-14 | 1.22e-16 | 1.1e-15 | 7.02e-18 | 2.03e-17 | 3.27e-17 | 7.2292 | 10498.16 | 22.7896 | 1.2859 | 1.3113 | 3.792 | 6.1084 | Sv/Bq | Sv/Bq | Sv/s per Bq/m^3 | Sv/s per Bq/m^3 | Sv/s per Bq/m^3 | Sv/s per Bq/m^2 | mrem/pCi | mrem/pCi | mrem/yr per pCi/g | mrem/yr per pCi/m^3 | mrem/yr per pCi/m^3 | mrem/yr per pCi/cm^2 | ORNL Center for Radiation Protection Knowledge 2014 | 2015-08-18 10:55:52
Fe-60 |  | F |  |  | 0.6 | 0.6 | 8.14e-07 | 2.86e-07 | 2.85e-07 | 2.57e-07 | 2.43e-07 | 1.16e-07 | 1.48e-07 | 1.48e-07 | 0.0030118 | 0.0010582 | 0.0010545 | 0.0009509 | 0.0008991 | 0.0004292 | 0.0005476 | 0.0005476 | 4.52e-07 | 4.07e-07 | 3.7e-07 | 3.34e-07 | 3.05e-07 | 2.9e-07 | 2.97e-07 | 2.97e-07 | 0.0016724 | 0.0015059 | 0.001369 | 0.0012358 | 0.0011285 | 0.001073 | 0.0010989 | 0.0010989 | 1.3e-22 | 6.93e-18 | 7.59e-21 | 2.29e-20 | 6.97e-23 | 1.19e-22 | 1.3e-22 | 2.4284e-05 | 1.2945 | 0.0014178 | 2.677e-05 | 1.302e-05 | 2.2229e-05 | 2.4284e-05 | Sv/Bq | Sv/Bq | Sv/s per Bq/m^3 | Sv/s per Bq/m^3 | Sv/s per Bq/m^3 | Sv/s per Bq/m^2 | mrem/pCi | mrem/pCi | mrem/yr per pCi/g | mrem/yr per pCi/m^3 | mrem/yr per pCi/m^3 | mrem/yr per pCi/cm^2 | ORNL Center for Radiation Protection Knowledge 2014 | 2015-08-18 10:55:52
Fe-61 |  | - |  |  |  | 0 | 0 | 0 | 0 | 0 | 0 | 0 | 0 | 0 | 0 | 0 | 0 | 0 | 0 | 0 | 0 | 0 | 0 | 0 | 0 | 0 | 0 | 0 | 0 | 0 | 0 | 0 | 0 | 0 | 0 | 0 | 0 | 0 | 4.55e-17 | 6.68e-14 | 1.44e-16 | 1.4e-15 | 8.35e-18 | 2.39e-17 | 3.84e-17 | 8.4994 | 12478.24 | 26.8992 | 1.6366 | 1.5598 | 4.4645 | 7.1731 | Sv/Bq | Sv/Bq | Sv/s per Bq/m^3 | Sv/s per Bq/m^3 | Sv/s per Bq/m^3 | Sv/s per Bq/m^2 | mrem/pCi | mrem/pCi | mrem/yr per pCi/g | mrem/yr per pCi/m^3 | mrem/yr per pCi/m^3 | mrem/yr per pCi/cm^2 | ORNL Center for Radiation Protection Knowledge 2014 | 2015-08-18 10:55:52
Fe-62 |  | - |  |  |  | 0 | 0 | 0 | 0 | 0 | 0 | 0 | 0 | 0 | 0 | 0 | 0 | 0 | 0 | 0 | 0 | 0 | 0 | 0 | 0 | 0 | 0 | 0 | 0 | 0 | 0 | 0 | 0 | 0 | 0 | 0 | 0 | 0 | 1.5e-17 | 2.32e-14 | 4.98e-17 | 5.85e-16 | 3.17e-18 | 8.9e-18 | 1.36e-17 | 2.802 | 4333.76 | 9.3026 | 0.68386 | 0.59216 | 1.6625 | 2.5405 | Sv/Bq | Sv/Bq | Sv/s per Bq/m^3 | Sv/s per Bq/m^3 | Sv/s per Bq/m^3 | Sv/s per Bq/m^2 | mrem/pCi | mrem/pCi | mrem/yr per pCi/g | mrem/yr per pCi/m^3 | mrem/yr per pCi/m^3 | mrem/yr per pCi/cm^2 | ORNL Center for Radiation Protection Knowledge 2014 | 2015-08-18 10:55:52
Fm-251 |  | S |  |  | 0.005 | 0.005 | 7.74e-10 | 4.91e-10 | 2.53e-10 | 1.54e-10 | 9.18e-11 | 7.31e-11 | 9.83e-11 | 9.83e-11 | 2.8638e-06 | 1.8167e-06 | 9.361e-07 | 5.698e-07 | 3.3966e-07 | 2.7047e-07 | 3.6371e-07 | 3.6371e-07 | 9.19e-09 | 6.72e-09 | 3.5e-09 | 2.6e-09 | 2.47e-09 | 1.98e-09 | 2.16e-09 | 2.16e-09 | 3.4003e-05 | 2.4864e-05 | 1.295e-05 | 9.62e-06 | 9.139e-06 | 7.326e-06 | 7.992e-06 | 7.992e-06 | 3.57e-18 | 6.35e-15 | 1.4e-17 | 1.4e-16 | 8.61e-19 | 2.34e-18 | 3.35e-18 | 0.66688 | 1186.18 | 2.6152 | 0.16366 | 0.16083 | 0.43711 | 0.62578 | Sv/Bq | Sv/Bq | Sv/s per Bq/m^3 | Sv/s per Bq/m^3 | Sv/s per Bq/m^3 | Sv/s per Bq/m^2 | mrem/pCi | mrem/pCi | mrem/yr per pCi/g | mrem/yr per pCi/m^3 | mrem/yr per pCi/m^3 | mrem/yr per pCi/cm^2 | ORNL Center for Radiation Protection Knowledge 2014 | 2015-08-18 10:55:52
Fm-252 |  | S |  |  | 0.005 | 0.005 | 4.16e-08 | 2.12e-08 | 1.06e-08 | 6.3e-09 | 3.56e-09 | 2.86e-09 | 4.01e-09 | 4.01e-09 | 0.00015392 | 7.844e-05 | 3.922e-05 | 2.331e-05 | 1.3172e-05 | 1.0582e-05 | 1.4837e-05 | 1.4837e-05 | 1.39e-06 | 1.05e-06 | 6.82e-07 | 5.07e-07 | 4.84e-07 | 3.86e-07 | 4.17e-07 | 4.17e-07 | 0.005143 | 0.003885 | 0.0025234 | 0.0018759 | 0.0017908 | 0.0014282 | 0.0015429 | 0.0015429 | 9.09e-21 | 1.71e-17 | 3.78e-20 | 8.98e-19 | 2.17e-21 | 5.08e-21 | 7.69e-21 | 0.001698 | 3.1943 | 0.007061 | 0.0010498 | 0.00040536 | 0.00094894 | 0.0014365 | Sv/Bq | Sv/Bq | Sv/s per Bq/m^3 | Sv/s per Bq/m^3 | Sv/s per Bq/m^3 | Sv/s per Bq/m^2 | mrem/pCi | mrem/pCi | mrem/yr per pCi/g | mrem/yr per pCi/m^3 | mrem/yr per pCi/m^3 | mrem/yr per pCi/cm^2 | ORNL Center for Radiation Protection Knowledge 2014 | 2015-08-18 10:55:52
Fm-253 |  | S |  |  | 0.005 | 0.005 | 2.81e-08 | 8.74e-09 | 4.46e-09 | 2.67e-09 | 1.47e-09 | 1.18e-09 | 1.74e-09 | 1.74e-09 | 0.00010397 | 3.2338e-05 | 1.6502e-05 | 9.879e-06 | 5.439e-06 | 4.366e-06 | 6.438e-06 | 6.438e-06 | 1.68e-06 | 1.28e-06 | 8.22e-07 | 6.1e-07 | 5.77e-07 | 4.6e-07 | 4.98e-07 | 4.98e-07 | 0.006216 | 0.004736 | 0.0030414 | 0.002257 | 0.0021349 | 0.001702 | 0.0018426 | 0.0018426 | 1.14e-18 | 2.32e-15 | 5.15e-18 | 5.61e-17 | 3.19e-19 | 8.38e-19 | 1.12e-18 | 0.21295 | 433.376 | 0.96202 | 0.065581 | 0.059589 | 0.15654 | 0.20922 | Sv/Bq | Sv/Bq | Sv/s per Bq/m^3 | Sv/s per Bq/m^3 | Sv/s per Bq/m^3 | Sv/s per Bq/m^2 | mrem/pCi | mrem/pCi | mrem/yr per pCi/g | mrem/yr per pCi/m^3 | mrem/yr per pCi/m^3 | mrem/yr per pCi/cm^2 | ORNL Center for Radiation Protection Knowledge 2014 | 2015-08-18 10:55:52
Fm-254 |  | S |  |  | 0.005 | 0.005 | 5.8e-09 | 3.32e-09 | 1.64e-09 | 9.59e-10 | 5.76e-10 | 4.58e-10 | 6.29e-10 | 6.29e-10 | 2.146e-05 | 1.2284e-05 | 6.068e-06 | 3.5483e-06 | 2.1312e-06 | 1.6946e-06 | 2.3273e-06 | 2.3273e-06 | 3.38e-07 | 2.46e-07 | 1.44e-07 | 1.06e-07 | 8.34e-08 | 6.62e-08 | 7.44e-08 | 7.44e-08 | 0.0012506 | 0.0009102 | 0.0005328 | 0.0003922 | 0.00030858 | 0.00024494 | 0.00027528 | 0.00027528 | 2.34e-19 | 3.47e-16 | 7.5e-19 | 7.25e-18 | 4.16e-20 | 1.19e-19 | 1.92e-19 | 0.043711 | 64.8196 | 0.1401 | 0.0084753 | 0.0077709 | 0.022229 | 0.035866 | Sv/Bq | Sv/Bq | Sv/s per Bq/m^3 | Sv/s per Bq/m^3 | Sv/s per Bq/m^3 | Sv/s per Bq/m^2 | mrem/pCi | mrem/pCi | mrem/yr per pCi/g | mrem/yr per pCi/m^3 | mrem/yr per pCi/m^3 | mrem/yr per pCi/cm^2 | ORNL Center for Radiation Protection Knowledge 2014 | 2015-08-18 10:55:52
Fm-255 |  | S |  |  | 0.005 | 0.005 | 3.32e-08 | 1.91e-08 | 9.49e-09 | 5.62e-09 | 3.18e-09 | 2.55e-09 | 3.55e-09 | 3.55e-09 | 0.00012284 | 7.067e-05 | 3.5113e-05 | 2.0794e-05 | 1.1766e-05 | 9.435e-06 | 1.3135e-05 | 1.3135e-05 | 1.06e-06 | 7.93e-07 | 5.17e-07 | 3.87e-07 | 3.71e-07 | 2.95e-07 | 3.19e-07 | 3.19e-07 | 0.003922 | 0.0029341 | 0.0019129 | 0.0014319 | 0.0013727 | 0.0010915 | 0.0011803 | 0.0011803 | 2.88e-20 | 9.47e-17 | 2.16e-19 | 7.16e-18 | 1.34e-20 | 2.44e-20 | 2.86e-20 | 0.0053798 | 17.69 | 0.040349 | 0.00837 | 0.0025031 | 0.0045579 | 0.0053425 | Sv/Bq | Sv/Bq | Sv/s per Bq/m^3 | Sv/s per Bq/m^3 | Sv/s per Bq/m^3 | Sv/s per Bq/m^2 | mrem/pCi | mrem/pCi | mrem/yr per pCi/g | mrem/yr per pCi/m^3 | mrem/yr per pCi/m^3 | mrem/yr per pCi/cm^2 | ORNL Center for Radiation Protection Knowledge 2014 | 2015-08-18 10:55:52
Fm-256 |  | S |  |  | 0.005 | 0.005 | 1.85e-07 | 1.16e-07 | 6.1e-08 | 3.77e-08 | 2.39e-08 | 1.91e-08 | 2.5e-08 | 2.5e-08 | 0.0006845 | 0.0004292 | 0.0002257 | 0.00013949 | 8.843e-05 | 7.067e-05 | 9.25e-05 | 9.25e-05 | 1.26e-06 | 8.73e-07 | 5.52e-07 | 3.6e-07 | 2.96e-07 | 2.6e-07 | 2.85e-07 | 2.85e-07 | 0.004662 | 0.0032301 | 0.0020424 | 0.001332 | 0.0010952 | 0.000962 | 0.0010545 | 0.0010545 | 4.13e-16 | 6.07e-13 | 1.31e-15 | 1.17e-14 | 7.27e-17 | 2.1e-16 | 3.4e-16 | 77.1484 | 113387.6 | 244.708 | 13.6773 | 13.5804 | 39.228 | 63.512 | Sv/Bq | Sv/Bq | Sv/s per Bq/m^3 | Sv/s per Bq/m^3 | Sv/s per Bq/m^3 | Sv/s per Bq/m^2 | mrem/pCi | mrem/pCi | mrem/yr per pCi/g | mrem/yr per pCi/m^3 | mrem/yr per pCi/m^3 | mrem/yr per pCi/cm^2 | ORNL Center for Radiation Protection Knowledge 2014 | 2015-08-18 10:55:52
Fm-257 |  | S |  |  | 0.005 | 0.005 | 1.01e-06 | 1.21e-07 | 6.82e-08 | 4.18e-08 | 2.03e-08 | 1.63e-08 | 2.94e-08 | 2.94e-08 | 0.003737 | 0.0004477 | 0.00025234 | 0.00015466 | 7.511e-05 | 6.031e-05 | 0.00010878 | 0.00010878 | 3.31e-05 | 2.61e-05 | 1.63e-05 | 1.15e-05 | 1.03e-05 | 8.37e-06 | 9.15e-06 | 9.15e-06 | 0.12247 | 0.09657 | 0.06031 | 0.04255 | 0.03811 | 0.030969 | 0.033855 | 0.033855 | 3.33e-18 | 6.02e-15 | 1.32e-17 | 1.32e-16 | 7.99e-19 | 2.18e-18 | 3.11e-18 | 0.62204 | 1124.536 | 2.4658 | 0.15431 | 0.14925 | 0.40722 | 0.58095 | Sv/Bq | Sv/Bq | Sv/s per Bq/m^3 | Sv/s per Bq/m^3 | Sv/s per Bq/m^3 | Sv/s per Bq/m^2 | mrem/pCi | mrem/pCi | mrem/yr per pCi/g | mrem/yr per pCi/m^3 | mrem/yr per pCi/m^3 | mrem/yr per pCi/cm^2 | ORNL Center for Radiation Protection Knowledge 2014 | 2015-08-18 10:55:52
Fr-212 |  | S |  |  | 1 | 1 | 5.38e-09 | 3.78e-09 | 2.06e-09 | 1.24e-09 | 8.15e-10 | 7.05e-10 | 8.82e-10 | 8.82e-10 | 1.9906e-05 | 1.3986e-05 | 7.622e-06 | 4.588e-06 | 3.0155e-06 | 2.6085e-06 | 3.2634e-06 | 3.2634e-06 | 3.15e-08 | 2.3e-08 | 1.14e-08 | 8.38e-09 | 7.98e-09 | 6.38e-09 | 6.98e-09 | 6.98e-09 | 0.00011655 | 8.51e-05 | 4.218e-05 | 3.1006e-05 | 2.9526e-05 | 2.3606e-05 | 2.5826e-05 | 2.5826e-05 | 3.51e-17 | 5.26e-14 | 1.14e-16 | 1.05e-15 | 6.68e-18 | 1.91e-17 | 3.02e-17 | 6.5567 | 9825.68 | 21.2952 | 1.2274 | 1.2478 | 3.5679 | 5.6414 | Sv/Bq | Sv/Bq | Sv/s per Bq/m^3 | Sv/s per Bq/m^3 | Sv/s per Bq/m^3 | Sv/s per Bq/m^2 | mrem/pCi | mrem/pCi | mrem/yr per pCi/g | mrem/yr per pCi/m^3 | mrem/yr per pCi/m^3 | mrem/yr per pCi/cm^2 | ORNL Center for Radiation Protection Knowledge 2014 | 2015-08-18 10:55:52
Fr-219 |  | - |  |  |  | 0 | 0 | 0 | 0 | 0 | 0 | 0 | 0 | 0 | 0 | 0 | 0 | 0 | 0 | 0 | 0 | 0 | 0 | 0 | 0 | 0 | 0 | 0 | 0 | 0 | 0 | 0 | 0 | 0 | 0 | 0 | 0 | 0 | 9.83e-20 | 1.57e-16 | 3.41e-19 | 3.37e-18 | 2.15e-20 | 6.07e-20 | 9.11e-20 | 0.018362 | 29.3276 | 0.063699 | 0.0039395 | 0.0040162 | 0.011339 | 0.017017 | Sv/Bq | Sv/Bq | Sv/s per Bq/m^3 | Sv/s per Bq/m^3 | Sv/s per Bq/m^3 | Sv/s per Bq/m^2 | mrem/pCi | mrem/pCi | mrem/yr per pCi/g | mrem/yr per pCi/m^3 | mrem/yr per pCi/m^3 | mrem/yr per pCi/cm^2 | ORNL Center for Radiation Protection Knowledge 2014 | 2015-08-18 10:55:52
Fr-220 |  | - |  |  |  | 0 | 0 | 0 | 0 | 0 | 0 | 0 | 0 | 0 | 0 | 0 | 0 | 0 | 0 | 0 | 0 | 0 | 0 | 0 | 0 | 0 | 0 | 0 | 0 | 0 | 0 | 0 | 0 | 0 | 0 | 0 | 0 | 0 | 1.57e-19 | 3.52e-16 | 7.85e-19 | 8.45e-18 | 4.89e-20 | 1.21e-19 | 1.55e-19 | 0.029328 | 65.7536 | 0.14664 | 0.009878 | 0.0091345 | 0.022603 | 0.028954 | Sv/Bq | Sv/Bq | Sv/s per Bq/m^3 | Sv/s per Bq/m^3 | Sv/s per Bq/m^3 | Sv/s per Bq/m^2 | mrem/pCi | mrem/pCi | mrem/yr per pCi/g | mrem/yr per pCi/m^3 | mrem/yr per pCi/m^3 | mrem/yr per pCi/cm^2 | ORNL Center for Radiation Protection Knowledge 2014 | 2015-08-18 10:55:52
Fr-221 | SE | - |  |  |  | 0 | 0 | 0 | 0 | 0 | 0 | 0 | 0 | 0 | 0 | 0 | 0 | 0 | 0 | 0 | 0 | 0 | 0 | 0 | 0 | 0 | 0 | 0 | 0 | 0 | 0 | 0 | 0 | 0 | 0 | 0 | 0 | 0 | 7.13e-19 | 1.25e-15 | 2.75e-18 | 2.69e-17 | 1.71e-19 | 4.78e-19 | 6.86e-19 | 0.13319 | 233.5 | 0.5137 | 0.031446 | 0.031943 | 0.08929 | 0.12814 | Sv/Bq | Sv/Bq | Sv/s per Bq/m^3 | Sv/s per Bq/m^3 | Sv/s per Bq/m^3 | Sv/s per Bq/m^2 | mrem/pCi | mrem/pCi | mrem/yr per pCi/g | mrem/yr per pCi/m^3 | mrem/yr per pCi/m^3 | mrem/yr per pCi/cm^2 | ORNL Center for Radiation Protection Knowledge 2014 | 2015-08-18 10:55:52
Fr-222 |  | S |  |  | 1 | 1 | 6.12e-09 | 3.82e-09 | 1.99e-09 | 1.24e-09 | 8.43e-10 | 7.12e-10 | 8.94e-10 | 8.94e-10 | 2.2644e-05 | 1.4134e-05 | 7.363e-06 | 4.588e-06 | 3.1191e-06 | 2.6344e-06 | 3.3078e-06 | 3.3078e-06 | 1.61e-07 | 1.14e-07 | 5.78e-08 | 4.15e-08 | 3.29e-08 | 2.75e-08 | 3.08e-08 | 3.08e-08 | 0.0005957 | 0.0004218 | 0.00021386 | 0.00015355 | 0.00012173 | 0.00010175 | 0.00011396 | 0.00011396 | 4.64e-18 | 8.17e-15 | 1.74e-17 | 2.36e-16 | 1.09e-18 | 2.97e-18 | 4.33e-18 | 0.86675 | 1526.156 | 3.2503 | 0.27588 | 0.20361 | 0.5548 | 0.80884 | Sv/Bq | Sv/Bq | Sv/s per Bq/m^3 | Sv/s per Bq/m^3 | Sv/s per Bq/m^3 | Sv/s per Bq/m^2 | mrem/pCi | mrem/pCi | mrem/yr per pCi/g | mrem/yr per pCi/m^3 | mrem/yr per pCi/m^3 | mrem/yr per pCi/cm^2 | ORNL Center for Radiation Protection Knowledge 2014 | 2015-08-18 10:55:52
Fr-223 |  | S |  |  | 1 | 1 | 2.61e-08 | 1.7e-08 | 8.38e-09 | 5e-09 | 2.93e-09 | 2.38e-09 | 3.23e-09 | 3.23e-09 | 9.657e-05 | 6.29e-05 | 3.1006e-05 | 1.85e-05 | 1.0841e-05 | 8.806e-06 | 1.1951e-05 | 1.1951e-05 | 4.99e-08 | 3.71e-08 | 2.28e-08 | 1.66e-08 | 1.52e-08 | 1.21e-08 | 1.33e-08 | 1.33e-08 | 0.00018463 | 0.00013727 | 8.436e-05 | 6.142e-05 | 5.624e-05 | 4.477e-05 | 4.921e-05 | 4.921e-05 | 9.41e-19 | 2.15e-15 | 4.55e-18 | 7.73e-17 | 2.82e-19 | 6.67e-19 | 8.94e-19 | 0.17578 | 401.62 | 0.84994 | 0.090364 | 0.052678 | 0.1246 | 0.167 | Sv/Bq | Sv/Bq | Sv/s per Bq/m^3 | Sv/s per Bq/m^3 | Sv/s per Bq/m^3 | Sv/s per Bq/m^2 | mrem/pCi | mrem/pCi | mrem/yr per pCi/g | mrem/yr per pCi/m^3 | mrem/yr per pCi/m^3 | mrem/yr per pCi/cm^2 | ORNL Center for Radiation Protection Knowledge 2014 | 2015-08-18 10:55:52
Fr-224 |  | - |  |  |  | 0 | 0 | 0 | 0 | 0 | 0 | 0 | 0 | 0 | 0 | 0 | 0 | 0 | 0 | 0 | 0 | 0 | 0 | 0 | 0 | 0 | 0 | 0 | 0 | 0 | 0 | 0 | 0 | 0 | 0 | 0 | 0 | 0 | 1.72e-17 | 2.62e-14 | 5.63e-17 | 6e-16 | 3.34e-18 | 9.42e-18 | 1.48e-17 | 3.213 | 4894.16 | 10.5168 | 0.7014 | 0.62391 | 1.7597 | 2.7646 | Sv/Bq | Sv/Bq | Sv/s per Bq/m^3 | Sv/s per Bq/m^3 | Sv/s per Bq/m^3 | Sv/s per Bq/m^2 | mrem/pCi | mrem/pCi | mrem/yr per pCi/g | mrem/yr per pCi/m^3 | mrem/yr per pCi/m^3 | mrem/yr per pCi/cm^2 | ORNL Center for Radiation Protection Knowledge 2014 | 2015-08-18 10:55:52
Fr-227 |  | - |  |  |  | 0 | 0 | 0 | 0 | 0 | 0 | 0 | 0 | 0 | 0 | 0 | 0 | 0 | 0 | 0 | 0 | 0 | 0 | 0 | 0 | 0 | 0 | 0 | 0 | 0 | 0 | 0 | 0 | 0 | 0 | 0 | 0 | 0 | 1.22e-17 | 2e-14 | 4.32e-17 | 5.03e-16 | 2.7e-18 | 7.4e-18 | 1.11e-17 | 2.279 | 3736 | 8.0698 | 0.58801 | 0.50436 | 1.3823 | 2.0735 | Sv/Bq | Sv/Bq | Sv/s per Bq/m^3 | Sv/s per Bq/m^3 | Sv/s per Bq/m^3 | Sv/s per Bq/m^2 | mrem/pCi | mrem/pCi | mrem/yr per pCi/g | mrem/yr per pCi/m^3 | mrem/yr per pCi/m^3 | mrem/yr per pCi/cm^2 | ORNL Center for Radiation Protection Knowledge 2014 | 2015-08-18 10:55:52
Ga-64 |  | - |  |  |  | 0 | 0 | 0 | 0 | 0 | 0 | 0 | 0 | 0 | 0 | 0 | 0 | 0 | 0 | 0 | 0 | 0 | 0 | 0 | 0 | 0 | 0 | 0 | 0 | 0 | 0 | 0 | 0 | 0 | 0 | 0 | 0 | 0 | 1.12e-16 | 1.64e-13 | 3.55e-16 | 3.18e-15 | 1.99e-17 | 5.72e-17 | 9.26e-17 | 20.9216 | 30635.2 | 66.314 | 3.7174 | 3.7173 | 10.685 | 17.2977 | Sv/Bq | Sv/Bq | Sv/s per Bq/m^3 | Sv/s per Bq/m^3 | Sv/s per Bq/m^3 | Sv/s per Bq/m^2 | mrem/pCi | mrem/pCi | mrem/yr per pCi/g | mrem/yr per pCi/m^3 | mrem/yr per pCi/m^3 | mrem/yr per pCi/cm^2 | ORNL Center for Radiation Protection Knowledge 2014 | 2015-08-18 10:55:52
Ga-65 |  | S |  |  | 0.01 | 0.01 | 4.26e-10 | 2.38e-10 | 1.18e-10 | 6.8e-11 | 4.67e-11 | 3.67e-11 | 4.86e-11 | 4.86e-11 | 1.5762e-06 | 8.806e-07 | 4.366e-07 | 2.516e-07 | 1.7279e-07 | 1.3579e-07 | 1.7982e-07 | 1.7982e-07 | 1.62e-10 | 1.08e-10 | 4.99e-11 | 3.2e-11 | 2.06e-11 | 1.73e-11 | 2.06e-11 | 2.06e-11 | 5.994e-07 | 3.996e-07 | 1.8463e-07 | 1.184e-07 | 7.622e-08 | 6.401e-08 | 7.622e-08 | 7.622e-08 | 3.38e-17 | 5.23e-14 | 1.13e-16 | 1.2e-15 | 7.1e-18 | 2e-17 | 3.06e-17 | 6.3138 | 9769.64 | 21.1084 | 1.4028 | 1.3263 | 3.736 | 5.7161 | Sv/Bq | Sv/Bq | Sv/s per Bq/m^3 | Sv/s per Bq/m^3 | Sv/s per Bq/m^3 | Sv/s per Bq/m^2 | mrem/pCi | mrem/pCi | mrem/yr per pCi/g | mrem/yr per pCi/m^3 | mrem/yr per pCi/m^3 | mrem/yr per pCi/cm^2 | ORNL Center for Radiation Protection Knowledge 2014 | 2015-08-18 10:55:52
Ga-66 |  | S |  |  | 0.01 | 0.01 | 1.22e-08 | 7.95e-09 | 4.08e-09 | 2.48e-09 | 1.48e-09 | 1.18e-09 | 1.59e-09 | 1.59e-09 | 4.514e-05 | 2.9415e-05 | 1.5096e-05 | 9.176e-06 | 5.476e-06 | 4.366e-06 | 5.883e-06 | 5.883e-06 | 4.69e-09 | 3.29e-09 | 1.54e-09 | 9.68e-10 | 5.59e-10 | 4.64e-10 | 5.7e-10 | 5.7e-10 | 1.7353e-05 | 1.2173e-05 | 5.698e-06 | 3.5816e-06 | 2.0683e-06 | 1.7168e-06 | 2.109e-06 | 2.109e-06 | 8.52e-17 | 1.24e-13 | 2.69e-16 | 2.26e-15 | 1.43e-17 | 4.15e-17 | 6.83e-17 | 15.9154 | 23163.2 | 50.2492 | 2.6419 | 2.6712 | 7.7522 | 12.7584 | Sv/Bq | Sv/Bq | Sv/s per Bq/m^3 | Sv/s per Bq/m^3 | Sv/s per Bq/m^3 | Sv/s per Bq/m^2 | mrem/pCi | mrem/pCi | mrem/yr per pCi/g | mrem/yr per pCi/m^3 | mrem/yr per pCi/m^3 | mrem/yr per pCi/cm^2 | ORNL Center for Radiation Protection Knowledge 2014 | 2015-08-18 10:55:52
Ga-67 |  | S |  |  | 0.01 | 0.01 | 1.86e-09 | 1.24e-09 | 6.55e-10 | 4.07e-10 | 2.45e-10 | 1.96e-10 | 2.6e-10 | 2.6e-10 | 6.882e-06 | 4.588e-06 | 2.4235e-06 | 1.5059e-06 | 9.065e-07 | 7.252e-07 | 9.62e-07 | 9.62e-07 | 1.35e-09 | 1.11e-09 | 5.59e-10 | 4.03e-10 | 3.41e-10 | 2.69e-10 | 3.01e-10 | 3.01e-10 | 4.995e-06 | 4.107e-06 | 2.0683e-06 | 1.4911e-06 | 1.2617e-06 | 9.953e-07 | 1.1137e-06 | 1.1137e-06 | 3.68e-18 | 6.57e-15 | 1.45e-17 | 1.43e-16 | 9.03e-19 | 2.47e-18 | 3.52e-18 | 0.68742 | 1227.276 | 2.7086 | 0.16717 | 0.16868 | 0.4614 | 0.65754 | Sv/Bq | Sv/Bq | Sv/s per Bq/m^3 | Sv/s per Bq/m^3 | Sv/s per Bq/m^3 | Sv/s per Bq/m^2 | mrem/pCi | mrem/pCi | mrem/yr per pCi/g | mrem/yr per pCi/m^3 | mrem/yr per pCi/m^3 | mrem/yr per pCi/cm^2 | ORNL Center for Radiation Protection Knowledge 2014 | 2015-08-18 10:55:52
Ga-68 |  | S |  |  | 0.01 | 0.01 | 1.15e-09 | 6.71e-10 | 3.35e-10 | 1.97e-10 | 1.29e-10 | 1.02e-10 | 1.36e-10 | 1.36e-10 | 4.255e-06 | 2.4827e-06 | 1.2395e-06 | 7.289e-07 | 4.773e-07 | 3.774e-07 | 5.032e-07 | 5.032e-07 | 4.82e-10 | 3.22e-10 | 1.5e-10 | 9.59e-11 | 6.21e-11 | 5.14e-11 | 6.14e-11 | 6.14e-11 | 1.7834e-06 | 1.1914e-06 | 5.55e-07 | 3.5483e-07 | 2.2977e-07 | 1.9018e-07 | 2.2718e-07 | 2.2718e-07 | 2.81e-17 | 4.29e-14 | 9.27e-17 | 9.97e-16 | 5.84e-18 | 1.65e-17 | 2.55e-17 | 5.2491 | 8013.72 | 17.3164 | 1.1655 | 1.0909 | 3.0822 | 4.7634 | Sv/Bq | Sv/Bq | Sv/s per Bq/m^3 | Sv/s per Bq/m^3 | Sv/s per Bq/m^3 | Sv/s per Bq/m^2 | mrem/pCi | mrem/pCi | mrem/yr per pCi/g | mrem/yr per pCi/m^3 | mrem/yr per pCi/m^3 | mrem/yr per pCi/cm^2 | ORNL Center for Radiation Protection Knowledge 2014 | 2015-08-18 10:55:52
Ga-70 |  | S |  |  | 0.01 | 0.01 | 3.96e-10 | 2.17e-10 | 1.05e-10 | 5.93e-11 | 4.01e-11 | 3.13e-11 | 4.22e-11 | 4.22e-11 | 1.4652e-06 | 8.029e-07 | 3.885e-07 | 2.1941e-07 | 1.4837e-07 | 1.1581e-07 | 1.5614e-07 | 1.5614e-07 | 1.58e-10 | 1e-10 | 4.44e-11 | 2.92e-11 | 1.93e-11 | 1.65e-11 | 1.95e-11 | 1.95e-11 | 5.846e-07 | 3.7e-07 | 1.6428e-07 | 1.0804e-07 | 7.141e-08 | 6.105e-08 | 7.215e-08 | 7.215e-08 | 3.24e-19 | 8.27e-16 | 1.32e-18 | 8.45e-17 | 1.01e-19 | 2.03e-19 | 2.9e-19 | 0.060523 | 154.4836 | 0.24658 | 0.09878 | 0.018867 | 0.03792 | 0.054172 | Sv/Bq | Sv/Bq | Sv/s per Bq/m^3 | Sv/s per Bq/m^3 | Sv/s per Bq/m^3 | Sv/s per Bq/m^2 | mrem/pCi | mrem/pCi | mrem/yr per pCi/g | mrem/yr per pCi/m^3 | mrem/yr per pCi/m^3 | mrem/yr per pCi/cm^2 | ORNL Center for Radiation Protection Knowledge 2014 | 2015-08-18 10:55:52
Ga-72 |  | S |  |  | 0.01 | 0.01 | 1.04e-08 | 6.97e-09 | 3.67e-09 | 2.29e-09 | 1.39e-09 | 1.12e-09 | 1.47e-09 | 1.47e-09 | 3.848e-05 | 2.5789e-05 | 1.3579e-05 | 8.473e-06 | 5.143e-06 | 4.144e-06 | 5.439e-06 | 5.439e-06 | 4.77e-09 | 3.48e-09 | 1.71e-09 | 1.1e-09 | 6.87e-10 | 5.59e-10 | 6.72e-10 | 6.72e-10 | 1.7649e-05 | 1.2876e-05 | 6.327e-06 | 4.07e-06 | 2.5419e-06 | 2.0683e-06 | 2.4864e-06 | 2.4864e-06 | 9.05e-17 | 1.31e-13 | 2.83e-16 | 2.48e-15 | 1.58e-17 | 4.57e-17 | 7.45e-17 | 16.9054 | 24470.8 | 52.8644 | 2.8991 | 2.9514 | 8.5368 | 13.9166 | Sv/Bq | Sv/Bq | Sv/s per Bq/m^3 | Sv/s per Bq/m^3 | Sv/s per Bq/m^3 | Sv/s per Bq/m^2 | mrem/pCi | mrem/pCi | mrem/yr per pCi/g | mrem/yr per pCi/m^3 | mrem/yr per pCi/m^3 | mrem/yr per pCi/cm^2 | ORNL Center for Radiation Protection Knowledge 2014 | 2015-08-18 10:55:52
Ga-73 |  | S |  |  | 0.01 | 0.01 | 2.98e-09 | 1.87e-09 | 9.37e-10 | 5.57e-10 | 3.31e-10 | 2.64e-10 | 3.59e-10 | 3.59e-10 | 1.1026e-05 | 6.919e-06 | 3.4669e-06 | 2.0609e-06 | 1.2247e-06 | 9.768e-07 | 1.3283e-06 | 1.3283e-06 | 1.32e-09 | 8.95e-10 | 4.29e-10 | 2.81e-10 | 1.88e-10 | 1.55e-10 | 1.83e-10 | 1.83e-10 | 4.884e-06 | 3.3115e-06 | 1.5873e-06 | 1.0397e-06 | 6.956e-07 | 5.735e-07 | 6.771e-07 | 6.771e-07 | 9.61e-18 | 1.56e-14 | 3.37e-17 | 3.71e-16 | 2.1e-18 | 5.94e-18 | 8.92e-18 | 1.7951 | 2914.08 | 6.2952 | 0.4337 | 0.39228 | 1.1096 | 1.6663 | Sv/Bq | Sv/Bq | Sv/s per Bq/m^3 | Sv/s per Bq/m^3 | Sv/s per Bq/m^3 | Sv/s per Bq/m^2 | mrem/pCi | mrem/pCi | mrem/yr per pCi/g | mrem/yr per pCi/m^3 | mrem/yr per pCi/m^3 | mrem/yr per pCi/cm^2 | ORNL Center for Radiation Protection Knowledge 2014 | 2015-08-18 10:55:52
Ga-74 |  | - |  |  |  | 0 | 0 | 0 | 0 | 0 | 0 | 0 | 0 | 0 | 0 | 0 | 0 | 0 | 0 | 0 | 0 | 0 | 0 | 0 | 0 | 0 | 0 | 0 | 0 | 0 | 0 | 0 | 0 | 0 | 0 | 0 | 0 | 0 | 1.07e-16 | 1.55e-13 | 3.35e-16 | 2.9e-15 | 1.83e-17 | 5.3e-17 | 8.7e-17 | 19.9876 | 28954 | 62.578 | 3.3901 | 3.4184 | 9.9004 | 16.2516 | Sv/Bq | Sv/Bq | Sv/s per Bq/m^3 | Sv/s per Bq/m^3 | Sv/s per Bq/m^3 | Sv/s per Bq/m^2 | mrem/pCi | mrem/pCi | mrem/yr per pCi/g | mrem/yr per pCi/m^3 | mrem/yr per pCi/m^3 | mrem/yr per pCi/cm^2 | ORNL Center for Radiation Protection Knowledge 2014 | 2015-08-18 10:55:52
Gd-142 |  | - |  |  |  | 0 | 0 | 0 | 0 | 0 | 0 | 0 | 0 | 0 | 0 | 0 | 0 | 0 | 0 | 0 | 0 | 0 | 0 | 0 | 0 | 0 | 0 | 0 | 0 | 0 | 0 | 0 | 0 | 0 | 0 | 0 | 0 | 0 | 3.16e-17 | 4.78e-14 | 1.03e-16 | 1.06e-15 | 6.33e-18 | 1.79e-17 | 2.79e-17 | 5.9029 | 8929.04 | 19.2404 | 1.2391 | 1.1824 | 3.3437 | 5.2117 | Sv/Bq | Sv/Bq | Sv/s per Bq/m^3 | Sv/s per Bq/m^3 | Sv/s per Bq/m^3 | Sv/s per Bq/m^2 | mrem/pCi | mrem/pCi | mrem/yr per pCi/g | mrem/yr per pCi/m^3 | mrem/yr per pCi/m^3 | mrem/yr per pCi/cm^2 | ORNL Center for Radiation Protection Knowledge 2014 | 2015-08-18 10:55:52
Gd-143m |  | - |  |  |  | 0 | 0 | 0 | 0 | 0 | 0 | 0 | 0 | 0 | 0 | 0 | 0 | 0 | 0 | 0 | 0 | 0 | 0 | 0 | 0 | 0 | 0 | 0 | 0 | 0 | 0 | 0 | 0 | 0 | 0 | 0 | 0 | 0 | 6.47e-17 | 9.77e-14 | 2.11e-16 | 2.1e-15 | 1.28e-17 | 3.63e-17 | 5.68e-17 | 12.086 | 18250.36 | 39.4148 | 2.4549 | 2.391 | 6.7808 | 10.6102 | Sv/Bq | Sv/Bq | Sv/s per Bq/m^3 | Sv/s per Bq/m^3 | Sv/s per Bq/m^3 | Sv/s per Bq/m^2 | mrem/pCi | mrem/pCi | mrem/yr per pCi/g | mrem/yr per pCi/m^3 | mrem/yr per pCi/m^3 | mrem/yr per pCi/cm^2 | ORNL Center for Radiation Protection Knowledge 2014 | 2015-08-18 10:55:52
Gd-144 |  | - |  |  |  | 0 | 0 | 0 | 0 | 0 | 0 | 0 | 0 | 0 | 0 | 0 | 0 | 0 | 0 | 0 | 0 | 0 | 0 | 0 | 0 | 0 | 0 | 0 | 0 | 0 | 0 | 0 | 0 | 0 | 0 | 0 | 0 | 0 | 2.84e-17 | 4.25e-14 | 9.19e-17 | 8.98e-16 | 5.4e-18 | 1.53e-17 | 2.43e-17 | 5.3051 | 7939 | 17.1669 | 1.0498 | 1.0087 | 2.858 | 4.5392 | Sv/Bq | Sv/Bq | Sv/s per Bq/m^3 | Sv/s per Bq/m^3 | Sv/s per Bq/m^3 | Sv/s per Bq/m^2 | mrem/pCi | mrem/pCi | mrem/yr per pCi/g | mrem/yr per pCi/m^3 | mrem/yr per pCi/m^3 | mrem/yr per pCi/cm^2 | ORNL Center for Radiation Protection Knowledge 2014 | 2015-08-18 10:55:52
Gd-145 |  | S |  |  | 0.005 | 0.005 | 3.27e-10 | 1.95e-10 | 1.02e-10 | 6.23e-11 | 4.31e-11 | 3.43e-11 | 4.4e-11 | 4.4e-11 | 1.2099e-06 | 7.215e-07 | 3.774e-07 | 2.3051e-07 | 1.5947e-07 | 1.2691e-07 | 1.628e-07 | 1.628e-07 | 1.52e-10 | 1.12e-10 | 5.55e-11 | 3.45e-11 | 2.15e-11 | 1.74e-11 | 2.11e-11 | 2.11e-11 | 5.624e-07 | 4.144e-07 | 2.0535e-07 | 1.2765e-07 | 7.955e-08 | 6.438e-08 | 7.807e-08 | 7.807e-08 | 8.17e-17 | 1.18e-13 | 2.55e-16 | 2.19e-15 | 1.39e-17 | 4.04e-17 | 6.63e-17 | 15.2616 | 22042.4 | 47.634 | 2.5601 | 2.5965 | 7.5467 | 12.3848 | Sv/Bq | Sv/Bq | Sv/s per Bq/m^3 | Sv/s per Bq/m^3 | Sv/s per Bq/m^3 | Sv/s per Bq/m^2 | mrem/pCi | mrem/pCi | mrem/yr per pCi/g | mrem/yr per pCi/m^3 | mrem/yr per pCi/m^3 | mrem/yr per pCi/cm^2 | ORNL Center for Radiation Protection Knowledge 2014 | 2015-08-18 10:55:52
Gd-145m |  | - |  |  |  | 0 | 0 | 0 | 0 | 0 | 0 | 0 | 0 | 0 | 0 | 0 | 0 | 0 | 0 | 0 | 0 | 0 | 0 | 0 | 0 | 0 | 0 | 0 | 0 | 0 | 0 | 0 | 0 | 0 | 0 | 0 | 0 | 0 | 2.06e-17 | 3.08e-14 | 6.67e-17 | 6.67e-16 | 4.11e-18 | 1.17e-17 | 1.83e-17 | 3.8481 | 5753.44 | 12.4596 | 0.77972 | 0.76775 | 2.1856 | 3.4184 | Sv/Bq | Sv/Bq | Sv/s per Bq/m^3 | Sv/s per Bq/m^3 | Sv/s per Bq/m^3 | Sv/s per Bq/m^2 | mrem/pCi | mrem/pCi | mrem/yr per pCi/g | mrem/yr per pCi/m^3 | mrem/yr per pCi/m^3 | mrem/yr per pCi/cm^2 | ORNL Center for Radiation Protection Knowledge 2014 | 2015-08-18 10:55:52
Gd-146 |  | S |  |  | 0.005 | 0.005 | 9.25e-09 | 5.94e-09 | 3.16e-09 | 1.97e-09 | 1.2e-09 | 9.54e-10 | 1.26e-09 | 1.26e-09 | 3.4225e-05 | 2.1978e-05 | 1.1692e-05 | 7.289e-06 | 4.44e-06 | 3.5298e-06 | 4.662e-06 | 4.662e-06 | 2.9e-08 | 2.31e-08 | 1.43e-08 | 1.01e-08 | 8.76e-09 | 7.08e-09 | 7.79e-09 | 7.79e-09 | 0.0001073 | 8.547e-05 | 5.291e-05 | 3.737e-05 | 3.2412e-05 | 2.6196e-05 | 2.8823e-05 | 2.8823e-05 | 3.91e-18 | 8.74e-15 | 1.95e-17 | 2.24e-16 | 1.23e-18 | 2.97e-18 | 3.87e-18 | 0.73039 | 1632.632 | 3.6426 | 0.26186 | 0.22976 | 0.5548 | 0.72292 | Sv/Bq | Sv/Bq | Sv/s per Bq/m^3 | Sv/s per Bq/m^3 | Sv/s per Bq/m^3 | Sv/s per Bq/m^2 | mrem/pCi | mrem/pCi | mrem/yr per pCi/g | mrem/yr per pCi/m^3 | mrem/yr per pCi/m^3 | mrem/yr per pCi/cm^2 | ORNL Center for Radiation Protection Knowledge 2014 | 2015-08-18 10:55:52
Gd-147 |  | S |  |  | 0.005 | 0.005 | 4.76e-09 | 3.38e-09 | 1.91e-09 | 1.25e-09 | 8.08e-10 | 6.42e-10 | 8.15e-10 | 8.15e-10 | 1.7612e-05 | 1.2506e-05 | 7.067e-06 | 4.625e-06 | 2.9896e-06 | 2.3754e-06 | 3.0155e-06 | 3.0155e-06 | 2.97e-09 | 2.32e-09 | 1.24e-09 | 8.16e-10 | 5.55e-10 | 4.42e-10 | 5.2e-10 | 5.2e-10 | 1.0989e-05 | 8.584e-06 | 4.588e-06 | 3.0192e-06 | 2.0535e-06 | 1.6354e-06 | 1.924e-06 | 1.924e-06 | 4.14e-17 | 6.29e-14 | 1.37e-16 | 1.31e-15 | 8.29e-18 | 2.36e-17 | 3.66e-17 | 7.7335 | 11749.72 | 25.5916 | 1.5314 | 1.5486 | 4.4085 | 6.8369 | Sv/Bq | Sv/Bq | Sv/s per Bq/m^3 | Sv/s per Bq/m^3 | Sv/s per Bq/m^3 | Sv/s per Bq/m^2 | mrem/pCi | mrem/pCi | mrem/yr per pCi/g | mrem/yr per pCi/m^3 | mrem/yr per pCi/m^3 | mrem/yr per pCi/cm^2 | ORNL Center for Radiation Protection Knowledge 2014 | 2015-08-18 10:55:52
Gd-148 |  | S |  |  | 0.005 | 0.005 | 1.64e-06 | 1.62e-07 | 1.06e-07 | 7.2e-08 | 5.79e-08 | 5.47e-08 | 7.19e-08 | 7.19e-08 | 0.006068 | 0.0005994 | 0.0003922 | 0.0002664 | 0.00021423 | 0.00020239 | 0.00026603 | 0.00026603 | 2.09e-05 | 1.83e-05 | 1.2e-05 | 7.72e-06 | 6.48e-06 | 6.2e-06 | 6.63e-06 | 6.63e-06 | 0.07733 | 0.06771 | 0.0444 | 0.028564 | 0.023976 | 0.02294 | 0.024531 | 0.024531 | 0 | 0 | 0 | 0 | 0 | 0 | 0 | 0 | 0 | 0 | 0 | 0 | 0 | 0 | Sv/Bq | Sv/Bq | Sv/s per Bq/m^3 | Sv/s per Bq/m^3 | Sv/s per Bq/m^3 | Sv/s per Bq/m^2 | mrem/pCi | mrem/pCi | mrem/yr per pCi/g | mrem/yr per pCi/m^3 | mrem/yr per pCi/m^3 | mrem/yr per pCi/cm^2 | ORNL Center for Radiation Protection Knowledge 2014 | 2015-08-18 10:55:52
Gd-149 |  | S |  |  | 0.005 | 0.005 | 4.77e-09 | 3.25e-09 | 1.76e-09 | 1.12e-09 | 6.9e-10 | 5.48e-10 | 7.15e-10 | 7.15e-10 | 1.7649e-05 | 1.2025e-05 | 6.512e-06 | 4.144e-06 | 2.553e-06 | 2.0276e-06 | 2.6455e-06 | 2.6455e-06 | 4.48e-09 | 3.37e-09 | 1.95e-09 | 1.4e-09 | 1.19e-09 | 9.39e-10 | 1.05e-09 | 1.05e-09 | 1.6576e-05 | 1.2469e-05 | 7.215e-06 | 5.18e-06 | 4.403e-06 | 3.4743e-06 | 3.885e-06 | 3.885e-06 | 1.38e-17 | 2.24e-14 | 4.89e-17 | 4.94e-16 | 3.04e-18 | 8.43e-18 | 1.26e-17 | 2.5778 | 4184.32 | 9.1345 | 0.57749 | 0.56787 | 1.5747 | 2.3537 | Sv/Bq | Sv/Bq | Sv/s per Bq/m^3 | Sv/s per Bq/m^3 | Sv/s per Bq/m^3 | Sv/s per Bq/m^2 | mrem/pCi | mrem/pCi | mrem/yr per pCi/g | mrem/yr per pCi/m^3 | mrem/yr per pCi/m^3 | mrem/yr per pCi/cm^2 | ORNL Center for Radiation Protection Knowledge 2014 | 2015-08-18 10:55:52
Gd-150 |  | S |  |  | 0.005 | 0.005 | 1.49e-06 | 1.47e-07 | 9.76e-08 | 6.76e-08 | 5.52e-08 | 5.23e-08 | 6.78e-08 | 6.78e-08 | 0.005513 | 0.0005439 | 0.00036112 | 0.00025012 | 0.00020424 | 0.00019351 | 0.00025086 | 0.00025086 | 1.72e-05 | 1.53e-05 | 1.01e-05 | 6.53e-06 | 5.51e-06 | 5.33e-06 | 5.68e-06 | 5.68e-06 | 0.06364 | 0.05661 | 0.03737 | 0.024161 | 0.020387 | 0.019721 | 0.021016 | 0.021016 | 0 | 0 | 0 | 0 | 0 | 0 | 0 | 0 | 0 | 0 | 0 | 0 | 0 | 0 | Sv/Bq | Sv/Bq | Sv/s per Bq/m^3 | Sv/s per Bq/m^3 | Sv/s per Bq/m^3 | Sv/s per Bq/m^2 | mrem/pCi | mrem/pCi | mrem/yr per pCi/g | mrem/yr per pCi/m^3 | mrem/yr per pCi/m^3 | mrem/yr per pCi/cm^2 | ORNL Center for Radiation Protection Knowledge 2014 | 2015-08-18 10:55:52
Gd-151 |  | S |  |  | 0.005 | 0.005 | 2.45e-09 | 1.54e-09 | 7.94e-10 | 4.84e-10 | 2.84e-10 | 2.27e-10 | 3.07e-10 | 3.07e-10 | 9.065e-06 | 5.698e-06 | 2.9378e-06 | 1.7908e-06 | 1.0508e-06 | 8.399e-07 | 1.1359e-06 | 1.1359e-06 | 5.49e-09 | 4.36e-09 | 2.57e-09 | 1.75e-09 | 1.44e-09 | 1.17e-09 | 1.31e-09 | 1.31e-09 | 2.0313e-05 | 1.6132e-05 | 9.509e-06 | 6.475e-06 | 5.328e-06 | 4.329e-06 | 4.847e-06 | 4.847e-06 | 9.82e-19 | 2.15e-15 | 4.81e-18 | 6.17e-17 | 3.06e-19 | 7.09e-19 | 9.51e-19 | 0.18344 | 401.62 | 0.89851 | 0.072127 | 0.057161 | 0.13244 | 0.17765 | Sv/Bq | Sv/Bq | Sv/s per Bq/m^3 | Sv/s per Bq/m^3 | Sv/s per Bq/m^3 | Sv/s per Bq/m^2 | mrem/pCi | mrem/pCi | mrem/yr per pCi/g | mrem/yr per pCi/m^3 | mrem/yr per pCi/m^3 | mrem/yr per pCi/cm^2 | ORNL Center for Radiation Protection Knowledge 2014 | 2015-08-18 10:55:52
Gd-152 |  | F |  |  | 0.005 | 0.005 | 1.17e-06 | 1.16e-07 | 7.66e-08 | 5.31e-08 | 4.33e-08 | 4.1e-08 | 5.32e-08 | 5.32e-08 | 0.004329 | 0.0004292 | 0.00028342 | 0.00019647 | 0.00016021 | 0.0001517 | 0.00019684 | 0.00019684 | 5.83e-05 | 5.36e-05 | 3.36e-05 | 2.35e-05 | 1.92e-05 | 1.9e-05 | 2.01e-05 | 2.01e-05 | 0.21571 | 0.19832 | 0.12432 | 0.08695 | 0.07104 | 0.0703 | 0.07437 | 0.07437 | 0 | 0 | 0 | 0 | 0 | 0 | 0 | 0 | 0 | 0 | 0 | 0 | 0 | 0 | Sv/Bq | Sv/Bq | Sv/s per Bq/m^3 | Sv/s per Bq/m^3 | Sv/s per Bq/m^3 | Sv/s per Bq/m^2 | mrem/pCi | mrem/pCi | mrem/yr per pCi/g | mrem/yr per pCi/m^3 | mrem/yr per pCi/m^3 | mrem/yr per pCi/cm^2 | ORNL Center for Radiation Protection Knowledge 2014 | 2015-08-18 10:55:52
Gd-153 |  | S |  |  | 0.005 | 0.005 | 2.98e-09 | 1.82e-09 | 9.55e-10 | 5.87e-10 | 3.49e-10 | 2.79e-10 | 3.74e-10 | 3.74e-10 | 1.1026e-05 | 6.734e-06 | 3.5335e-06 | 2.1719e-06 | 1.2913e-06 | 1.0323e-06 | 1.3838e-06 | 1.3838e-06 | 1.04e-08 | 8.39e-09 | 5.17e-09 | 3.48e-09 | 2.87e-09 | 2.4e-09 | 2.65e-09 | 2.65e-09 | 3.848e-05 | 3.1043e-05 | 1.9129e-05 | 1.2876e-05 | 1.0619e-05 | 8.88e-06 | 9.805e-06 | 9.805e-06 | 1.14e-18 | 3.11e-15 | 7.05e-18 | 9.21e-17 | 4.48e-19 | 9.5e-19 | 1.14e-18 | 0.21295 | 580.948 | 1.3169 | 0.10766 | 0.083686 | 0.17746 | 0.21295 | Sv/Bq | Sv/Bq | Sv/s per Bq/m^3 | Sv/s per Bq/m^3 | Sv/s per Bq/m^3 | Sv/s per Bq/m^2 | mrem/pCi | mrem/pCi | mrem/yr per pCi/g | mrem/yr per pCi/m^3 | mrem/yr per pCi/m^3 | mrem/yr per pCi/cm^2 | ORNL Center for Radiation Protection Knowledge 2014 | 2015-08-18 10:55:52
Gd-159 |  | S |  |  | 0.005 | 0.005 | 5.84e-09 | 3.73e-09 | 1.86e-09 | 1.1e-09 | 6.3e-10 | 5.05e-10 | 6.95e-10 | 6.95e-10 | 2.1608e-05 | 1.3801e-05 | 6.882e-06 | 4.07e-06 | 2.331e-06 | 1.8685e-06 | 2.5715e-06 | 2.5715e-06 | 2.38e-09 | 1.61e-09 | 7.88e-10 | 5.27e-10 | 3.73e-10 | 3e-10 | 3.51e-10 | 3.51e-10 | 8.806e-06 | 5.957e-06 | 2.9156e-06 | 1.9499e-06 | 1.3801e-06 | 1.11e-06 | 1.2987e-06 | 1.2987e-06 | 1.3e-18 | 2.35e-15 | 4.95e-18 | 6.97e-17 | 3.08e-19 | 8.24e-19 | 1.21e-18 | 0.24284 | 438.98 | 0.92466 | 0.081479 | 0.057534 | 0.15392 | 0.22603 | Sv/Bq | Sv/Bq | Sv/s per Bq/m^3 | Sv/s per Bq/m^3 | Sv/s per Bq/m^3 | Sv/s per Bq/m^2 | mrem/pCi | mrem/pCi | mrem/yr per pCi/g | mrem/yr per pCi/m^3 | mrem/yr per pCi/m^3 | mrem/yr per pCi/cm^2 | ORNL Center for Radiation Protection Knowledge 2014 | 2015-08-18 10:55:52
Gd-162 |  | - |  |  |  | 0 | 0 | 0 | 0 | 0 | 0 | 0 | 0 | 0 | 0 | 0 | 0 | 0 | 0 | 0 | 0 | 0 | 0 | 0 | 0 | 0 | 0 | 0 | 0 | 0 | 0 | 0 | 0 | 0 | 0 | 0 | 0 | 0 | 1.19e-17 | 1.86e-14 | 4.02e-17 | 4.18e-16 | 2.53e-18 | 7.19e-18 | 1.09e-17 | 2.2229 | 3474.48 | 7.5094 | 0.48864 | 0.4726 | 1.3431 | 2.0361 | Sv/Bq | Sv/Bq | Sv/s per Bq/m^3 | Sv/s per Bq/m^3 | Sv/s per Bq/m^3 | Sv/s per Bq/m^2 | mrem/pCi | mrem/pCi | mrem/yr per pCi/g | mrem/yr per pCi/m^3 | mrem/yr per pCi/m^3 | mrem/yr per pCi/cm^2 | ORNL Center for Radiation Protection Knowledge 2014 | 2015-08-18 10:55:52
Ge-66 |  | S |  |  | 1 | 1 | 8.16e-10 | 5.23e-10 | 2.91e-10 | 1.87e-10 | 1.27e-10 | 1.02e-10 | 1.28e-10 | 1.28e-10 | 3.0192e-06 | 1.9351e-06 | 1.0767e-06 | 6.919e-07 | 4.699e-07 | 3.774e-07 | 4.736e-07 | 4.736e-07 | 6.52e-10 | 4.95e-10 | 2.61e-10 | 1.68e-10 | 1.14e-10 | 9.41e-11 | 1.1e-10 | 1.1e-10 | 2.4124e-06 | 1.8315e-06 | 9.657e-07 | 6.216e-07 | 4.218e-07 | 3.4817e-07 | 4.07e-07 | 4.07e-07 | 1.9e-17 | 2.97e-14 | 6.46e-17 | 6.41e-16 | 4.02e-18 | 1.14e-17 | 1.73e-17 | 3.5492 | 5547.96 | 12.0673 | 0.74933 | 0.75094 | 2.1295 | 3.2316 | Sv/Bq | Sv/Bq | Sv/s per Bq/m^3 | Sv/s per Bq/m^3 | Sv/s per Bq/m^3 | Sv/s per Bq/m^2 | mrem/pCi | mrem/pCi | mrem/yr per pCi/g | mrem/yr per pCi/m^3 | mrem/yr per pCi/m^3 | mrem/yr per pCi/cm^2 | ORNL Center for Radiation Protection Knowledge 2014 | 2015-08-18 10:55:52
Ge-67 |  | S |  |  | 1 | 1 | 7.02e-10 | 3.9e-10 | 1.92e-10 | 1.1e-10 | 7.58e-11 | 5.95e-11 | 7.91e-11 | 7.91e-11 | 2.5974e-06 | 1.443e-06 | 7.104e-07 | 4.07e-07 | 2.8046e-07 | 2.2015e-07 | 2.9267e-07 | 2.9267e-07 | 2.42e-10 | 1.59e-10 | 7.3e-11 | 4.62e-11 | 2.96e-11 | 2.48e-11 | 2.97e-11 | 2.97e-11 | 8.954e-07 | 5.883e-07 | 2.701e-07 | 1.7094e-07 | 1.0952e-07 | 9.176e-08 | 1.0989e-07 | 1.0989e-07 | 4.26e-17 | 6.54e-14 | 1.41e-16 | 1.47e-15 | 8.74e-18 | 2.47e-17 | 3.8e-17 | 7.9577 | 12216.72 | 26.3388 | 1.7184 | 1.6326 | 4.614 | 7.0984 | Sv/Bq | Sv/Bq | Sv/s per Bq/m^3 | Sv/s per Bq/m^3 | Sv/s per Bq/m^3 | Sv/s per Bq/m^2 | mrem/pCi | mrem/pCi | mrem/yr per pCi/g | mrem/yr per pCi/m^3 | mrem/yr per pCi/m^3 | mrem/yr per pCi/cm^2 | ORNL Center for Radiation Protection Knowledge 2014 | 2015-08-18 10:55:52
Ge-68 |  | S |  |  | 1 | 1 | 1.23e-08 | 8.04e-09 | 4.23e-09 | 2.63e-09 | 1.61e-09 | 1.28e-09 | 1.69e-09 | 1.69e-09 | 4.551e-05 | 2.9748e-05 | 1.5651e-05 | 9.731e-06 | 5.957e-06 | 4.736e-06 | 6.253e-06 | 6.253e-06 | 1.17e-07 | 1.03e-07 | 6.42e-08 | 4.23e-08 | 3.37e-08 | 3.07e-08 | 3.35e-08 | 3.35e-08 | 0.0004329 | 0.0003811 | 0.00023754 | 0.00015651 | 0.00012469 | 0.00011359 | 0.00012395 | 0.00012395 | 6.05e-24 | 8.87e-20 | 2.05e-22 | 3.61e-20 | 6.05e-24 | 6.05e-24 | 6.05e-24 | 1.1301e-06 | 0.016569 | 3.8294e-05 | 4.2201e-05 | 1.1301e-06 | 1.1301e-06 | 1.1301e-06 | Sv/Bq | Sv/Bq | Sv/s per Bq/m^3 | Sv/s per Bq/m^3 | Sv/s per Bq/m^3 | Sv/s per Bq/m^2 | mrem/pCi | mrem/pCi | mrem/yr per pCi/g | mrem/yr per pCi/m^3 | mrem/yr per pCi/m^3 | mrem/yr per pCi/cm^2 | ORNL Center for Radiation Protection Knowledge 2014 | 2015-08-18 10:55:52
Ge-69 |  | S |  |  | 1 | 1 | 1.56e-09 | 1.05e-09 | 5.95e-10 | 3.85e-10 | 2.57e-10 | 2.08e-10 | 2.61e-10 | 2.61e-10 | 5.772e-06 | 3.885e-06 | 2.2015e-06 | 1.4245e-06 | 9.509e-07 | 7.696e-07 | 9.657e-07 | 9.657e-07 | 1.57e-09 | 1.23e-09 | 6.75e-10 | 4.4e-10 | 3.14e-10 | 2.52e-10 | 2.93e-10 | 2.93e-10 | 5.809e-06 | 4.551e-06 | 2.4975e-06 | 1.628e-06 | 1.1618e-06 | 9.324e-07 | 1.0841e-06 | 1.0841e-06 | 2.97e-17 | 4.38e-14 | 9.49e-17 | 8.99e-16 | 5.67e-18 | 1.63e-17 | 2.58e-17 | 5.548 | 8181.84 | 17.7273 | 1.0509 | 1.0592 | 3.0448 | 4.8194 | Sv/Bq | Sv/Bq | Sv/s per Bq/m^3 | Sv/s per Bq/m^3 | Sv/s per Bq/m^3 | Sv/s per Bq/m^2 | mrem/pCi | mrem/pCi | mrem/yr per pCi/g | mrem/yr per pCi/m^3 | mrem/yr per pCi/m^3 | mrem/yr per pCi/cm^2 | ORNL Center for Radiation Protection Knowledge 2014 | 2015-08-18 10:55:52
Ge-71 |  | S |  |  | 1 | 1 | 1.24e-10 | 7.88e-11 | 4.03e-11 | 2.45e-11 | 1.49e-11 | 1.18e-11 | 1.58e-11 | 1.58e-11 | 4.588e-07 | 2.9156e-07 | 1.4911e-07 | 9.065e-08 | 5.513e-08 | 4.366e-08 | 5.846e-08 | 5.846e-08 | 1.13e-10 | 9.06e-11 | 4.39e-11 | 2.26e-11 | 1.41e-11 | 1.16e-11 | 1.44e-11 | 1.44e-11 | 4.181e-07 | 3.3522e-07 | 1.6243e-07 | 8.362e-08 | 5.217e-08 | 4.292e-08 | 5.328e-08 | 5.328e-08 | 6.14e-24 | 9e-20 | 2.08e-22 | 3.66e-20 | 6.14e-24 | 6.14e-24 | 6.14e-24 | 1.147e-06 | 0.016812 | 3.8854e-05 | 4.2785e-05 | 1.147e-06 | 1.147e-06 | 1.147e-06 | Sv/Bq | Sv/Bq | Sv/s per Bq/m^3 | Sv/s per Bq/m^3 | Sv/s per Bq/m^3 | Sv/s per Bq/m^2 | mrem/pCi | mrem/pCi | mrem/yr per pCi/g | mrem/yr per pCi/m^3 | mrem/yr per pCi/m^3 | mrem/yr per pCi/cm^2 | ORNL Center for Radiation Protection Knowledge 2014 | 2015-08-18 10:55:52
Ge-75 |  | S |  |  | 1 | 1 | 5.56e-10 | 3.1e-10 | 1.51e-10 | 8.74e-11 | 5.93e-11 | 4.63e-11 | 6.19e-11 | 6.19e-11 | 2.0572e-06 | 1.147e-06 | 5.587e-07 | 3.2338e-07 | 2.1941e-07 | 1.7131e-07 | 2.2903e-07 | 2.2903e-07 | 3.09e-10 | 2.01e-10 | 9.5e-11 | 6.43e-11 | 4.68e-11 | 3.88e-11 | 4.48e-11 | 4.48e-11 | 1.1433e-06 | 7.437e-07 | 3.515e-07 | 2.3791e-07 | 1.7316e-07 | 1.4356e-07 | 1.6576e-07 | 1.6576e-07 | 9.72e-19 | 1.83e-15 | 3.71e-18 | 7.3e-17 | 2.31e-19 | 6.29e-19 | 9.22e-19 | 0.18157 | 341.844 | 0.69303 | 0.085337 | 0.043151 | 0.1175 | 0.17223 | Sv/Bq | Sv/Bq | Sv/s per Bq/m^3 | Sv/s per Bq/m^3 | Sv/s per Bq/m^3 | Sv/s per Bq/m^2 | mrem/pCi | mrem/pCi | mrem/yr per pCi/g | mrem/yr per pCi/m^3 | mrem/yr per pCi/m^3 | mrem/yr per pCi/cm^2 | ORNL Center for Radiation Protection Knowledge 2014 | 2015-08-18 10:55:52
Ge-77 |  | S |  |  | 1 | 1 | 2.98e-09 | 1.85e-09 | 9.9e-10 | 6.2e-10 | 4.12e-10 | 3.27e-10 | 4.21e-10 | 4.21e-10 | 1.1026e-05 | 6.845e-06 | 3.663e-06 | 2.294e-06 | 1.5244e-06 | 1.2099e-06 | 1.5577e-06 | 1.5577e-06 | 2.4e-09 | 1.75e-09 | 9.39e-10 | 6.38e-10 | 4.86e-10 | 3.95e-10 | 4.5e-10 | 4.5e-10 | 8.88e-06 | 6.475e-06 | 3.4743e-06 | 2.3606e-06 | 1.7982e-06 | 1.4615e-06 | 1.665e-06 | 1.665e-06 | 3.22e-17 | 4.95e-14 | 1.07e-16 | 1.08e-15 | 6.51e-18 | 1.85e-17 | 2.87e-17 | 6.015 | 9246.6 | 19.9876 | 1.2625 | 1.2161 | 3.4558 | 5.3612 | Sv/Bq | Sv/Bq | Sv/s per Bq/m^3 | Sv/s per Bq/m^3 | Sv/s per Bq/m^3 | Sv/s per Bq/m^2 | mrem/pCi | mrem/pCi | mrem/yr per pCi/g | mrem/yr per pCi/m^3 | mrem/yr per pCi/m^3 | mrem/yr per pCi/cm^2 | ORNL Center for Radiation Protection Knowledge 2014 | 2015-08-18 10:55:52
Ge-78 |  | S |  |  | 1 | 1 | 1.13e-09 | 6.66e-10 | 3.44e-10 | 2.1e-10 | 1.44e-10 | 1.14e-10 | 1.47e-10 | 1.47e-10 | 4.181e-06 | 2.4642e-06 | 1.2728e-06 | 7.77e-07 | 5.328e-07 | 4.218e-07 | 5.439e-07 | 5.439e-07 | 7.4e-10 | 5.11e-10 | 2.56e-10 | 1.69e-10 | 1.2e-10 | 9.92e-11 | 1.15e-10 | 1.15e-10 | 2.738e-06 | 1.8907e-06 | 9.472e-07 | 6.253e-07 | 4.44e-07 | 3.6704e-07 | 4.255e-07 | 4.255e-07 | 7.47e-18 | 1.23e-14 | 2.68e-17 | 2.66e-16 | 1.67e-18 | 4.77e-18 | 7.08e-18 | 1.3954 | 2297.64 | 5.0062 | 0.31095 | 0.31196 | 0.89104 | 1.3225 | Sv/Bq | Sv/Bq | Sv/s per Bq/m^3 | Sv/s per Bq/m^3 | Sv/s per Bq/m^3 | Sv/s per Bq/m^2 | mrem/pCi | mrem/pCi | mrem/yr per pCi/g | mrem/yr per pCi/m^3 | mrem/yr per pCi/m^3 | mrem/yr per pCi/cm^2 | ORNL Center for Radiation Protection Knowledge 2014 | 2015-08-18 10:55:52
H-3 |  | S | Tritiated |  | 1 | 0.02 | 7.53e-11 | 5.51e-11 | 3.38e-11 | 2.45e-11 | 1.91e-11 | 1.91e-11 | 2.1e-11 | 2.1e-11 | 2.7861e-07 | 2.0387e-07 | 1.2506e-07 | 9.065e-08 | 7.067e-08 | 7.067e-08 | 7.77e-08 | 7.77e-08 | 1.14e-09 | 1.03e-09 | 6.27e-10 | 3.73e-10 | 2.78e-10 | 2.62e-10 | 2.89e-10 | 2.89e-10 | 4.218e-06 | 3.811e-06 | 2.3199e-06 | 1.3801e-06 | 1.0286e-06 | 9.694e-07 | 1.0693e-06 | 1.0693e-06 | 0 | 0 | 0 | 0 | 0 | 0 | 0 | 0 | 0 | 0 | 0 | 0 | 0 | 0 | Sv/Bq | Sv/Bq | Sv/s per Bq/m^3 | Sv/s per Bq/m^3 | Sv/s per Bq/m^3 | Sv/s per Bq/m^2 | mrem/pCi | mrem/pCi | mrem/yr per pCi/g | mrem/yr per pCi/m^3 | mrem/yr per pCi/m^3 | mrem/yr per pCi/cm^2 | ORNL Center for Radiation Protection Knowledge 2014 | 2015-08-18 10:55:52
Hf-167 |  | - |  |  |  | 0 | 0 | 0 | 0 | 0 | 0 | 0 | 0 | 0 | 0 | 0 | 0 | 0 | 0 | 0 | 0 | 0 | 0 | 0 | 0 | 0 | 0 | 0 | 0 | 0 | 0 | 0 | 0 | 0 | 0 | 0 | 0 | 0 | 1.72e-17 | 2.73e-14 | 5.91e-17 | 6.39e-16 | 3.76e-18 | 1.05e-17 | 1.58e-17 | 3.213 | 5099.64 | 11.0399 | 0.74699 | 0.70237 | 1.9614 | 2.9514 | Sv/Bq | Sv/Bq | Sv/s per Bq/m^3 | Sv/s per Bq/m^3 | Sv/s per Bq/m^3 | Sv/s per Bq/m^2 | mrem/pCi | mrem/pCi | mrem/yr per pCi/g | mrem/yr per pCi/m^3 | mrem/yr per pCi/m^3 | mrem/yr per pCi/cm^2 | ORNL Center for Radiation Protection Knowledge 2014 | 2015-08-18 10:55:52
Hf-169 |  | - |  |  |  | 0 | 0 | 0 | 0 | 0 | 0 | 0 | 0 | 0 | 0 | 0 | 0 | 0 | 0 | 0 | 0 | 0 | 0 | 0 | 0 | 0 | 0 | 0 | 0 | 0 | 0 | 0 | 0 | 0 | 0 | 0 | 0 | 0 | 1.77e-17 | 2.78e-14 | 6.05e-17 | 6.22e-16 | 3.81e-18 | 1.06e-17 | 1.62e-17 | 3.3064 | 5193.04 | 11.3014 | 0.72712 | 0.71171 | 1.9801 | 3.0262 | Sv/Bq | Sv/Bq | Sv/s per Bq/m^3 | Sv/s per Bq/m^3 | Sv/s per Bq/m^3 | Sv/s per Bq/m^2 | mrem/pCi | mrem/pCi | mrem/yr per pCi/g | mrem/yr per pCi/m^3 | mrem/yr per pCi/m^3 | mrem/yr per pCi/cm^2 | ORNL Center for Radiation Protection Knowledge 2014 | 2015-08-18 10:55:52
Hf-170 |  | S |  |  | 0.02 | 0.02 | 3.25e-09 | 2.28e-09 | 1.26e-09 | 8.17e-10 | 5.18e-10 | 4.14e-10 | 5.3e-10 | 5.3e-10 | 1.2025e-05 | 8.436e-06 | 4.662e-06 | 3.0229e-06 | 1.9166e-06 | 1.5318e-06 | 1.961e-06 | 1.961e-06 | 1.95e-09 | 1.49e-09 | 7.93e-10 | 5.24e-10 | 3.62e-10 | 2.92e-10 | 3.41e-10 | 3.41e-10 | 7.215e-06 | 5.513e-06 | 2.9341e-06 | 1.9388e-06 | 1.3394e-06 | 1.0804e-06 | 1.2617e-06 | 1.2617e-06 | 1.1e-17 | 1.83e-14 | 4.01e-17 | 4.09e-16 | 2.51e-18 | 6.81e-18 | 1.01e-17 | 2.0548 | 3418.44 | 7.4907 | 0.47812 | 0.46887 | 1.2721 | 1.8867 | Sv/Bq | Sv/Bq | Sv/s per Bq/m^3 | Sv/s per Bq/m^3 | Sv/s per Bq/m^3 | Sv/s per Bq/m^2 | mrem/pCi | mrem/pCi | mrem/yr per pCi/g | mrem/yr per pCi/m^3 | mrem/yr per pCi/m^3 | mrem/yr per pCi/cm^2 | ORNL Center for Radiation Protection Knowledge 2014 | 2015-08-18 10:55:52
Hf-172 |  | S |  |  | 0.02 | 0.02 | 1.99e-08 | 6.31e-09 | 3.4e-09 | 2.09e-09 | 1.29e-09 | 1.06e-09 | 1.46e-09 | 1.46e-09 | 7.363e-05 | 2.3347e-05 | 1.258e-05 | 7.733e-06 | 4.773e-06 | 3.922e-06 | 5.402e-06 | 5.402e-06 | 9.31e-08 | 8.02e-08 | 5.24e-08 | 3.48e-08 | 2.85e-08 | 2.49e-08 | 2.72e-08 | 2.72e-08 | 0.00034447 | 0.00029674 | 0.00019388 | 0.00012876 | 0.00010545 | 9.213e-05 | 0.00010064 | 0.00010064 | 1.07e-18 | 3.09e-15 | 7.02e-18 | 8.91e-17 | 4.47e-19 | 9.2e-19 | 1.07e-18 | 0.19988 | 577.212 | 1.3113 | 0.10416 | 0.0835 | 0.17186 | 0.19988 | Sv/Bq | Sv/Bq | Sv/s per Bq/m^3 | Sv/s per Bq/m^3 | Sv/s per Bq/m^3 | Sv/s per Bq/m^2 | mrem/pCi | mrem/pCi | mrem/yr per pCi/g | mrem/yr per pCi/m^3 | mrem/yr per pCi/m^3 | mrem/yr per pCi/cm^2 | ORNL Center for Radiation Protection Knowledge 2014 | 2015-08-18 10:55:52
Hf-173 |  | S |  |  | 0.02 | 0.02 | 1.88e-09 | 1.3e-09 | 7.06e-10 | 4.5e-10 | 2.8e-10 | 2.24e-10 | 2.9e-10 | 2.9e-10 | 6.956e-06 | 4.81e-06 | 2.6122e-06 | 1.665e-06 | 1.036e-06 | 8.288e-07 | 1.073e-06 | 1.073e-06 | 1.14e-09 | 8.53e-10 | 4.53e-10 | 3.05e-10 | 2.18e-10 | 1.76e-10 | 2.03e-10 | 2.03e-10 | 4.218e-06 | 3.1561e-06 | 1.6761e-06 | 1.1285e-06 | 8.066e-07 | 6.512e-07 | 7.511e-07 | 7.511e-07 | 8.84e-18 | 1.62e-14 | 3.57e-17 | 3.63e-16 | 2.23e-18 | 5.93e-18 | 8.39e-18 | 1.6513 | 3026.16 | 6.6688 | 0.42435 | 0.41656 | 1.1077 | 1.5673 | Sv/Bq | Sv/Bq | Sv/s per Bq/m^3 | Sv/s per Bq/m^3 | Sv/s per Bq/m^3 | Sv/s per Bq/m^2 | mrem/pCi | mrem/pCi | mrem/yr per pCi/g | mrem/yr per pCi/m^3 | mrem/yr per pCi/m^3 | mrem/yr per pCi/cm^2 | ORNL Center for Radiation Protection Knowledge 2014 | 2015-08-18 10:55:52
Hf-174 |  | S |  |  | 0.02 | 0.02 | 6.08e-06 | 5.67e-07 | 4.11e-07 | 3.1e-07 | 2.7e-07 | 2.55e-07 | 3.15e-07 | 3.15e-07 | 0.022496 | 0.0020979 | 0.0015207 | 0.001147 | 0.000999 | 0.0009435 | 0.0011655 | 0.0011655 | 1.66e-05 | 1.37e-05 | 9.14e-06 | 6.03e-06 | 5.15e-06 | 4.99e-06 | 5.3e-06 | 5.3e-06 | 0.06142 | 0.05069 | 0.033818 | 0.022311 | 0.019055 | 0.018463 | 0.01961 | 0.01961 | 0 | 0 | 0 | 0 | 0 | 0 | 0 | 0 | 0 | 0 | 0 | 0 | 0 | 0 | Sv/Bq | Sv/Bq | Sv/s per Bq/m^3 | Sv/s per Bq/m^3 | Sv/s per Bq/m^3 | Sv/s per Bq/m^2 | mrem/pCi | mrem/pCi | mrem/yr per pCi/g | mrem/yr per pCi/m^3 | mrem/yr per pCi/m^3 | mrem/yr per pCi/cm^2 | ORNL Center for Radiation Protection Knowledge 2014 | 2015-08-18 10:55:52
Hf-175 |  | S |  |  | 0.02 | 0.02 | 3.74e-09 | 2.37e-09 | 1.29e-09 | 8.21e-10 | 5.07e-10 | 4.04e-10 | 5.28e-10 | 5.28e-10 | 1.3838e-05 | 8.769e-06 | 4.773e-06 | 3.0377e-06 | 1.8759e-06 | 1.4948e-06 | 1.9536e-06 | 1.9536e-06 | 6.38e-09 | 5.06e-09 | 3.02e-09 | 2.08e-09 | 1.71e-09 | 1.4e-09 | 1.55e-09 | 1.55e-09 | 2.3606e-05 | 1.8722e-05 | 1.1174e-05 | 7.696e-06 | 6.327e-06 | 5.18e-06 | 5.735e-06 | 5.735e-06 | 8.73e-18 | 1.47e-14 | 3.22e-17 | 3.29e-16 | 2.03e-18 | 5.56e-18 | 8.18e-18 | 1.6308 | 2745.96 | 6.015 | 0.3846 | 0.3792 | 1.0386 | 1.528 | Sv/Bq | Sv/Bq | Sv/s per Bq/m^3 | Sv/s per Bq/m^3 | Sv/s per Bq/m^3 | Sv/s per Bq/m^2 | mrem/pCi | mrem/pCi | mrem/yr per pCi/g | mrem/yr per pCi/m^3 | mrem/yr per pCi/m^3 | mrem/yr per pCi/cm^2 | ORNL Center for Radiation Protection Knowledge 2014 | 2015-08-18 10:55:52
Hf-177m |  | S |  |  | 0.02 | 0.02 | 8e-10 | 4.84e-10 | 2.53e-10 | 1.54e-10 | 1.05e-10 | 8.33e-11 | 1.08e-10 | 1.08e-10 | 2.96e-06 | 1.7908e-06 | 9.361e-07 | 5.698e-07 | 3.885e-07 | 3.0821e-07 | 3.996e-07 | 3.996e-07 | 6.91e-10 | 4.92e-10 | 2.43e-10 | 1.64e-10 | 1.16e-10 | 9.58e-11 | 1.11e-10 | 1.11e-10 | 2.5567e-06 | 1.8204e-06 | 8.991e-07 | 6.068e-07 | 4.292e-07 | 3.5446e-07 | 4.107e-07 | 4.107e-07 | 5.91e-17 | 9.84e-14 | 2.15e-16 | 2.13e-15 | 1.35e-17 | 3.77e-17 | 5.56e-17 | 11.0399 | 18381.12 | 40.162 | 2.49 | 2.5218 | 7.0424 | 10.3861 | Sv/Bq | Sv/Bq | Sv/s per Bq/m^3 | Sv/s per Bq/m^3 | Sv/s per Bq/m^3 | Sv/s per Bq/m^2 | mrem/pCi | mrem/pCi | mrem/yr per pCi/g | mrem/yr per pCi/m^3 | mrem/yr per pCi/m^3 | mrem/yr per pCi/cm^2 | ORNL Center for Radiation Protection Knowledge 2014 | 2015-08-18 10:55:52
Hf-178m |  | F |  |  | 0.02 | 0.02 | 5.61e-08 | 1.58e-08 | 9.43e-09 | 6.47e-09 | 4.61e-09 | 3.97e-09 | 4.97e-09 | 4.97e-09 | 0.00020757 | 5.846e-05 | 3.4891e-05 | 2.3939e-05 | 1.7057e-05 | 1.4689e-05 | 1.8389e-05 | 1.8389e-05 | 4.97e-07 | 4.66e-07 | 3.26e-07 | 2.57e-07 | 2.24e-07 | 2.21e-07 | 2.3e-07 | 2.3e-07 | 0.0018389 | 0.0017242 | 0.0012062 | 0.0009509 | 0.0008288 | 0.0008177 | 0.000851 | 0.000851 | 6.15e-17 | 9.78e-14 | 2.13e-16 | 2.11e-15 | 1.34e-17 | 3.77e-17 | 5.68e-17 | 11.4882 | 18269.04 | 39.7884 | 2.4666 | 2.5031 | 7.0424 | 10.6102 | Sv/Bq | Sv/Bq | Sv/s per Bq/m^3 | Sv/s per Bq/m^3 | Sv/s per Bq/m^3 | Sv/s per Bq/m^2 | mrem/pCi | mrem/pCi | mrem/yr per pCi/g | mrem/yr per pCi/m^3 | mrem/yr per pCi/m^3 | mrem/yr per pCi/cm^2 | ORNL Center for Radiation Protection Knowledge 2014 | 2015-08-18 10:55:52
Hf-179m |  | S |  |  | 0.02 | 0.02 | 1.22e-08 | 7.94e-09 | 4.22e-09 | 2.64e-09 | 1.6e-09 | 1.27e-09 | 1.68e-09 | 1.68e-09 | 4.514e-05 | 2.9378e-05 | 1.5614e-05 | 9.768e-06 | 5.92e-06 | 4.699e-06 | 6.216e-06 | 6.216e-06 | 1.91e-08 | 1.45e-08 | 8.75e-09 | 6.33e-09 | 5.6e-09 | 4.45e-09 | 4.9e-09 | 4.9e-09 | 7.067e-05 | 5.365e-05 | 3.2375e-05 | 2.3421e-05 | 2.072e-05 | 1.6465e-05 | 1.813e-05 | 1.813e-05 | 2.37e-17 | 3.92e-14 | 8.59e-17 | 8.6e-16 | 5.4e-18 | 1.5e-17 | 2.21e-17 | 4.4272 | 7322.56 | 16.0461 | 1.0053 | 1.0087 | 2.802 | 4.1283 | Sv/Bq | Sv/Bq | Sv/s per Bq/m^3 | Sv/s per Bq/m^3 | Sv/s per Bq/m^3 | Sv/s per Bq/m^2 | mrem/pCi | mrem/pCi | mrem/yr per pCi/g | mrem/yr per pCi/m^3 | mrem/yr per pCi/m^3 | mrem/yr per pCi/cm^2 | ORNL Center for Radiation Protection Knowledge 2014 | 2015-08-18 10:55:52
Hf-180m |  | S |  |  | 0.02 | 0.02 | 1.47e-09 | 9.9e-10 | 5.35e-10 | 3.38e-10 | 2.13e-10 | 1.71e-10 | 2.21e-10 | 2.21e-10 | 5.439e-06 | 3.663e-06 | 1.9795e-06 | 1.2506e-06 | 7.881e-07 | 6.327e-07 | 8.177e-07 | 8.177e-07 | 9.67e-10 | 7.21e-10 | 3.76e-10 | 2.51e-10 | 1.78e-10 | 1.43e-10 | 1.67e-10 | 1.67e-10 | 3.5779e-06 | 2.6677e-06 | 1.3912e-06 | 9.287e-07 | 6.586e-07 | 5.291e-07 | 6.179e-07 | 6.179e-07 | 2.63e-17 | 4.27e-14 | 9.33e-17 | 9.29e-16 | 5.86e-18 | 1.64e-17 | 2.45e-17 | 4.9128 | 7976.36 | 17.4284 | 1.086 | 1.0946 | 3.0635 | 4.5766 | Sv/Bq | Sv/Bq | Sv/s per Bq/m^3 | Sv/s per Bq/m^3 | Sv/s per Bq/m^3 | Sv/s per Bq/m^2 | mrem/pCi | mrem/pCi | mrem/yr per pCi/g | mrem/yr per pCi/m^3 | mrem/yr per pCi/m^3 | mrem/yr per pCi/cm^2 | ORNL Center for Radiation Protection Knowledge 2014 | 2015-08-18 10:55:52
Hf-181 |  | S |  |  | 0.02 | 0.02 | 1.19e-08 | 7.43e-09 | 3.85e-09 | 2.36e-09 | 1.4e-09 | 1.11e-09 | 1.5e-09 | 1.5e-09 | 4.403e-05 | 2.7491e-05 | 1.4245e-05 | 8.732e-06 | 5.18e-06 | 4.107e-06 | 5.55e-06 | 5.55e-06 | 2.45e-08 | 1.88e-08 | 1.14e-08 | 8.31e-09 | 7.48e-09 | 5.94e-09 | 6.52e-09 | 6.52e-09 | 9.065e-05 | 6.956e-05 | 4.218e-05 | 3.0747e-05 | 2.7676e-05 | 2.1978e-05 | 2.4124e-05 | 2.4124e-05 | 1.45e-17 | 2.32e-14 | 5.05e-17 | 5.02e-16 | 3.17e-18 | 8.9e-18 | 1.34e-17 | 2.7086 | 4333.76 | 9.4334 | 0.58684 | 0.59216 | 1.6625 | 2.5031 | Sv/Bq | Sv/Bq | Sv/s per Bq/m^3 | Sv/s per Bq/m^3 | Sv/s per Bq/m^3 | Sv/s per Bq/m^2 | mrem/pCi | mrem/pCi | mrem/yr per pCi/g | mrem/yr per pCi/m^3 | mrem/yr per pCi/m^3 | mrem/yr per pCi/cm^2 | ORNL Center for Radiation Protection Knowledge 2014 | 2015-08-18 10:55:52
Hf-182 |  | F |  |  | 0.02 | 0.02 | 5.24e-08 | 7.12e-09 | 4.9e-09 | 3.71e-09 | 3.07e-09 | 2.83e-09 | 3.43e-09 | 3.43e-09 | 0.00019388 | 2.6344e-05 | 1.813e-05 | 1.3727e-05 | 1.1359e-05 | 1.0471e-05 | 1.2691e-05 | 1.2691e-05 | 6.2e-07 | 5.91e-07 | 4.23e-07 | 3.41e-07 | 3e-07 | 2.94e-07 | 3.04e-07 | 3.04e-07 | 0.002294 | 0.0021867 | 0.0015651 | 0.0012617 | 0.00111 | 0.0010878 | 0.0011248 | 0.0011248 | 6.17e-18 | 1.04e-14 | 2.27e-17 | 2.23e-16 | 1.42e-18 | 4e-18 | 5.87e-18 | 1.1526 | 1942.72 | 4.2404 | 0.26069 | 0.26526 | 0.7472 | 1.0965 | Sv/Bq | Sv/Bq | Sv/s per Bq/m^3 | Sv/s per Bq/m^3 | Sv/s per Bq/m^3 | Sv/s per Bq/m^2 | mrem/pCi | mrem/pCi | mrem/yr per pCi/g | mrem/yr per pCi/m^3 | mrem/yr per pCi/m^3 | mrem/yr per pCi/cm^2 | ORNL Center for Radiation Protection Knowledge 2014 | 2015-08-18 10:55:52
Hf-182m |  | S |  |  | 0.02 | 0.02 | 4.55e-10 | 2.74e-10 | 1.42e-10 | 8.59e-11 | 5.73e-11 | 4.56e-11 | 5.94e-11 | 5.94e-11 | 1.6835e-06 | 1.0138e-06 | 5.254e-07 | 3.1783e-07 | 2.1201e-07 | 1.6872e-07 | 2.1978e-07 | 2.1978e-07 | 3.66e-10 | 2.6e-10 | 1.31e-10 | 8.87e-11 | 6.5e-11 | 5.31e-11 | 6.11e-11 | 6.11e-11 | 1.3542e-06 | 9.62e-07 | 4.847e-07 | 3.2819e-07 | 2.405e-07 | 1.9647e-07 | 2.2607e-07 | 2.2607e-07 | 2.51e-17 | 3.99e-14 | 8.69e-17 | 8.59e-16 | 5.38e-18 | 1.51e-17 | 2.28e-17 | 4.6887 | 7453.32 | 16.2329 | 1.0042 | 1.005 | 2.8207 | 4.259 | Sv/Bq | Sv/Bq | Sv/s per Bq/m^3 | Sv/s per Bq/m^3 | Sv/s per Bq/m^3 | Sv/s per Bq/m^2 | mrem/pCi | mrem/pCi | mrem/yr per pCi/g | mrem/yr per pCi/m^3 | mrem/yr per pCi/m^3 | mrem/yr per pCi/cm^2 | ORNL Center for Radiation Protection Knowledge 2014 | 2015-08-18 10:55:52
Hf-183 |  | S |  |  | 0.02 | 0.02 | 8.15e-10 | 4.86e-10 | 2.45e-10 | 1.45e-10 | 9.36e-11 | 7.42e-11 | 9.87e-11 | 9.87e-11 | 3.0155e-06 | 1.7982e-06 | 9.065e-07 | 5.365e-07 | 3.4632e-07 | 2.7454e-07 | 3.6519e-07 | 3.6519e-07 | 4.66e-10 | 3.22e-10 | 1.6e-10 | 1.07e-10 | 7.74e-11 | 6.31e-11 | 7.3e-11 | 7.3e-11 | 1.7242e-06 | 1.1914e-06 | 5.92e-07 | 3.959e-07 | 2.8638e-07 | 2.3347e-07 | 2.701e-07 | 2.701e-07 | 2.29e-17 | 3.5e-14 | 7.58e-17 | 7.73e-16 | 4.63e-18 | 1.31e-17 | 2.03e-17 | 4.2777 | 6538 | 14.1594 | 0.90364 | 0.86488 | 2.4471 | 3.792 | Sv/Bq | Sv/Bq | Sv/s per Bq/m^3 | Sv/s per Bq/m^3 | Sv/s per Bq/m^3 | Sv/s per Bq/m^2 | mrem/pCi | mrem/pCi | mrem/yr per pCi/g | mrem/yr per pCi/m^3 | mrem/yr per pCi/m^3 | mrem/yr per pCi/cm^2 | ORNL Center for Radiation Protection Knowledge 2014 | 2015-08-18 10:55:52
Hf-184 |  | S |  |  | 0.02 | 0.02 | 5.5e-09 | 3.58e-09 | 1.83e-09 | 1.11e-09 | 6.56e-10 | 5.24e-10 | 7.06e-10 | 7.06e-10 | 2.035e-05 | 1.3246e-05 | 6.771e-06 | 4.107e-06 | 2.4272e-06 | 1.9388e-06 | 2.6122e-06 | 2.6122e-06 | 2.69e-09 | 1.88e-09 | 9.33e-10 | 6.19e-10 | 4.28e-10 | 3.49e-10 | 4.08e-10 | 4.08e-10 | 9.953e-06 | 6.956e-06 | 3.4521e-06 | 2.2903e-06 | 1.5836e-06 | 1.2913e-06 | 1.5096e-06 | 1.5096e-06 | 5.5e-18 | 9.88e-15 | 2.15e-17 | 2.36e-16 | 1.34e-18 | 3.66e-18 | 5.24e-18 | 1.0274 | 1845.584 | 4.0162 | 0.27588 | 0.25031 | 0.68369 | 0.97883 | Sv/Bq | Sv/Bq | Sv/s per Bq/m^3 | Sv/s per Bq/m^3 | Sv/s per Bq/m^3 | Sv/s per Bq/m^2 | mrem/pCi | mrem/pCi | mrem/yr per pCi/g | mrem/yr per pCi/m^3 | mrem/yr per pCi/m^3 | mrem/yr per pCi/cm^2 | ORNL Center for Radiation Protection Knowledge 2014 | 2015-08-18 10:55:52
Hg-194 |  | S | Inorganic | Inorganic | 0.04 | 0.04 | 7.25e-09 | 3.67e-09 | 2.6e-09 | 1.95e-09 | 1.55e-09 | 1.39e-09 | 1.56e-09 | 1.56e-09 | 2.6825e-05 | 1.3579e-05 | 9.62e-06 | 7.215e-06 | 5.735e-06 | 5.143e-06 | 5.772e-06 | 5.772e-06 | 5.54e-08 | 5.37e-08 | 3.88e-08 | 2.75e-08 | 2.45e-08 | 2.35e-08 | 2.46e-08 | 2.46e-08 | 0.00020498 | 0.00019869 | 0.00014356 | 0.00010175 | 9.065e-05 | 8.695e-05 | 9.102e-05 | 9.102e-05 | 4.11e-23 | 4.49e-19 | 1.04e-21 | 1.62e-19 | 4.11e-23 | 4.11e-23 | 4.11e-23 | 7.6775e-06 | 0.083873 | 0.00019427 | 0.00018938 | 7.6775e-06 | 7.6775e-06 | 7.6775e-06 | Sv/Bq | Sv/Bq | Sv/s per Bq/m^3 | Sv/s per Bq/m^3 | Sv/s per Bq/m^3 | Sv/s per Bq/m^2 | mrem/pCi | mrem/pCi | mrem/yr per pCi/g | mrem/yr per pCi/m^3 | mrem/yr per pCi/m^3 | mrem/yr per pCi/cm^2 | ORNL Center for Radiation Protection Knowledge 2014 | 2015-08-18 10:55:52
Hg-205 |  | - |  |  |  | 0 | 0 | 0 | 0 | 0 | 0 | 0 | 0 | 0 | 0 | 0 | 0 | 0 | 0 | 0 | 0 | 0 | 0 | 0 | 0 | 0 | 0 | 0 | 0 | 0 | 0 | 0 | 0 | 0 | 0 | 0 | 0 | 0 | 1.94e-19 | 6.19e-16 | 9.63e-19 | 6.56e-17 | 7.07e-20 | 1.4e-19 | 1.87e-19 | 0.036239 | 115.6292 | 0.17989 | 0.076686 | 0.013207 | 0.026152 | 0.034932 | Sv/Bq | Sv/Bq | Sv/s per Bq/m^3 | Sv/s per Bq/m^3 | Sv/s per Bq/m^3 | Sv/s per Bq/m^2 | mrem/pCi | mrem/pCi | mrem/yr per pCi/g | mrem/yr per pCi/m^3 | mrem/yr per pCi/m^3 | mrem/yr per pCi/cm^2 | ORNL Center for Radiation Protection Knowledge 2014 | 2015-08-18 10:55:52
Hg-206 | SE | - |  |  |  | 0 | 0 | 0 | 0 | 0 | 0 | 0 | 0 | 0 | 0 | 0 | 0 | 0 | 0 | 0 | 0 | 0 | 0 | 0 | 0 | 0 | 0 | 0 | 0 | 0 | 0 | 0 | 0 | 0 | 0 | 0 | 0 | 0 | 3.28e-18 | 5.56e-15 | 1.19e-17 | 1.49e-16 | 7.42e-19 | 2.07e-18 | 3.07e-18 | 0.6127 | 1038.608 | 2.2229 | 0.17418 | 0.13861 | 0.38668 | 0.57348 | Sv/Bq | Sv/Bq | Sv/s per Bq/m^3 | Sv/s per Bq/m^3 | Sv/s per Bq/m^3 | Sv/s per Bq/m^2 | mrem/pCi | mrem/pCi | mrem/yr per pCi/g | mrem/yr per pCi/m^3 | mrem/yr per pCi/m^3 | mrem/yr per pCi/cm^2 | ORNL Center for Radiation Protection Knowledge 2014 | 2015-08-18 10:55:52
Hg-207 |  | - |  |  |  | 0 | 0 | 0 | 0 | 0 | 0 | 0 | 0 | 0 | 0 | 0 | 0 | 0 | 0 | 0 | 0 | 0 | 0 | 0 | 0 | 0 | 0 | 0 | 0 | 0 | 0 | 0 | 0 | 0 | 0 | 0 | 0 | 0 | 8.78e-17 | 1.28e-13 | 2.77e-16 | 2.49e-15 | 1.56e-17 | 4.5e-17 | 7.29e-17 | 16.401 | 23910.4 | 51.7436 | 2.9108 | 2.9141 | 8.406 | 13.6177 | Sv/Bq | Sv/Bq | Sv/s per Bq/m^3 | Sv/s per Bq/m^3 | Sv/s per Bq/m^3 | Sv/s per Bq/m^2 | mrem/pCi | mrem/pCi | mrem/yr per pCi/g | mrem/yr per pCi/m^3 | mrem/yr per pCi/m^3 | mrem/yr per pCi/cm^2 | ORNL Center for Radiation Protection Knowledge 2014 | 2015-08-18 10:55:52
Ho-150 |  | - |  |  |  | 0 | 0 | 0 | 0 | 0 | 0 | 0 | 0 | 0 | 0 | 0 | 0 | 0 | 0 | 0 | 0 | 0 | 0 | 0 | 0 | 0 | 0 | 0 | 0 | 0 | 0 | 0 | 0 | 0 | 0 | 0 | 0 | 0 | 5.79e-17 | 8.73e-14 | 1.88e-16 | 1.97e-15 | 1.18e-17 | 3.33e-17 | 5.16e-17 | 10.8157 | 16307.64 | 35.1184 | 2.3029 | 2.2042 | 6.2204 | 9.6389 | Sv/Bq | Sv/Bq | Sv/s per Bq/m^3 | Sv/s per Bq/m^3 | Sv/s per Bq/m^3 | Sv/s per Bq/m^2 | mrem/pCi | mrem/pCi | mrem/yr per pCi/g | mrem/yr per pCi/m^3 | mrem/yr per pCi/m^3 | mrem/yr per pCi/cm^2 | ORNL Center for Radiation Protection Knowledge 2014 | 2015-08-18 10:55:52
Ho-153 |  | - |  |  |  | 0 | 0 | 0 | 0 | 0 | 0 | 0 | 0 | 0 | 0 | 0 | 0 | 0 | 0 | 0 | 0 | 0 | 0 | 0 | 0 | 0 | 0 | 0 | 0 | 0 | 0 | 0 | 0 | 0 | 0 | 0 | 0 | 0 | 2.99e-17 | 4.61e-14 | 9.99e-17 | 1.03e-15 | 6.2e-18 | 1.75e-17 | 2.69e-17 | 5.5853 | 8611.48 | 18.6613 | 1.2041 | 1.1582 | 3.269 | 5.0249 | Sv/Bq | Sv/Bq | Sv/s per Bq/m^3 | Sv/s per Bq/m^3 | Sv/s per Bq/m^3 | Sv/s per Bq/m^2 | mrem/pCi | mrem/pCi | mrem/yr per pCi/g | mrem/yr per pCi/m^3 | mrem/yr per pCi/m^3 | mrem/yr per pCi/cm^2 | ORNL Center for Radiation Protection Knowledge 2014 | 2015-08-18 10:55:52
Ho-153m |  | - |  |  |  | 0 | 0 | 0 | 0 | 0 | 0 | 0 | 0 | 0 | 0 | 0 | 0 | 0 | 0 | 0 | 0 | 0 | 0 | 0 | 0 | 0 | 0 | 0 | 0 | 0 | 0 | 0 | 0 | 0 | 0 | 0 | 0 | 0 | 3.02e-17 | 4.72e-14 | 1.02e-16 | 1.07e-15 | 6.42e-18 | 1.8e-17 | 2.74e-17 | 5.6414 | 8816.96 | 19.0536 | 1.2508 | 1.1993 | 3.3624 | 5.1183 | Sv/Bq | Sv/Bq | Sv/s per Bq/m^3 | Sv/s per Bq/m^3 | Sv/s per Bq/m^3 | Sv/s per Bq/m^2 | mrem/pCi | mrem/pCi | mrem/yr per pCi/g | mrem/yr per pCi/m^3 | mrem/yr per pCi/m^3 | mrem/yr per pCi/cm^2 | ORNL Center for Radiation Protection Knowledge 2014 | 2015-08-18 10:55:52
Ho-154 |  | S |  |  | 0.005 | 0.005 | 4.7e-10 | 2.63e-10 | 1.3e-10 | 7.55e-11 | 5.19e-11 | 4.08e-11 | 5.4e-11 | 5.4e-11 | 1.739e-06 | 9.731e-07 | 4.81e-07 | 2.7935e-07 | 1.9203e-07 | 1.5096e-07 | 1.998e-07 | 1.998e-07 | 1.46e-10 | 9.88e-11 | 4.6e-11 | 2.88e-11 | 1.8e-11 | 1.51e-11 | 1.82e-11 | 1.82e-11 | 5.402e-07 | 3.6556e-07 | 1.702e-07 | 1.0656e-07 | 6.66e-08 | 5.587e-08 | 6.734e-08 | 6.734e-08 | 5.7e-17 | 8.63e-14 | 1.87e-16 | 1.88e-15 | 1.15e-17 | 3.25e-17 | 5.05e-17 | 10.6476 | 16120.84 | 34.9316 | 2.1977 | 2.1482 | 6.071 | 9.4334 | Sv/Bq | Sv/Bq | Sv/s per Bq/m^3 | Sv/s per Bq/m^3 | Sv/s per Bq/m^3 | Sv/s per Bq/m^2 | mrem/pCi | mrem/pCi | mrem/yr per pCi/g | mrem/yr per pCi/m^3 | mrem/yr per pCi/m^3 | mrem/yr per pCi/cm^2 | ORNL Center for Radiation Protection Knowledge 2014 | 2015-08-18 10:55:52
Ho-154m |  | - |  |  |  | 0 | 0 | 0 | 0 | 0 | 0 | 0 | 0 | 0 | 0 | 0 | 0 | 0 | 0 | 0 | 0 | 0 | 0 | 0 | 0 | 0 | 0 | 0 | 0 | 0 | 0 | 0 | 0 | 0 | 0 | 0 | 0 | 0 | 7.16e-17 | 1.09e-13 | 2.37e-16 | 2.37e-15 | 1.47e-17 | 4.19e-17 | 6.45e-17 | 13.3749 | 20361.2 | 44.2716 | 2.7705 | 2.746 | 7.8269 | 12.0486 | Sv/Bq | Sv/Bq | Sv/s per Bq/m^3 | Sv/s per Bq/m^3 | Sv/s per Bq/m^3 | Sv/s per Bq/m^2 | mrem/pCi | mrem/pCi | mrem/yr per pCi/g | mrem/yr per pCi/m^3 | mrem/yr per pCi/m^3 | mrem/yr per pCi/cm^2 | ORNL Center for Radiation Protection Knowledge 2014 | 2015-08-18 10:55:52
Ho-155 |  | S |  |  | 0.005 | 0.005 | 3.8e-10 | 2.34e-10 | 1.22e-10 | 7.51e-11 | 4.98e-11 | 3.95e-11 | 5.13e-11 | 5.13e-11 | 1.406e-06 | 8.658e-07 | 4.514e-07 | 2.7787e-07 | 1.8426e-07 | 1.4615e-07 | 1.8981e-07 | 1.8981e-07 | 1.96e-10 | 1.4e-10 | 6.99e-11 | 4.5e-11 | 2.97e-11 | 2.43e-11 | 2.87e-11 | 2.87e-11 | 7.252e-07 | 5.18e-07 | 2.5863e-07 | 1.665e-07 | 1.0989e-07 | 8.991e-08 | 1.0619e-07 | 1.0619e-07 | 1.73e-17 | 2.71e-14 | 5.89e-17 | 5.89e-16 | 3.57e-18 | 9.98e-18 | 1.54e-17 | 3.2316 | 5062.28 | 11.0025 | 0.68854 | 0.66688 | 1.8643 | 2.8767 | Sv/Bq | Sv/Bq | Sv/s per Bq/m^3 | Sv/s per Bq/m^3 | Sv/s per Bq/m^3 | Sv/s per Bq/m^2 | mrem/pCi | mrem/pCi | mrem/yr per pCi/g | mrem/yr per pCi/m^3 | mrem/yr per pCi/m^3 | mrem/yr per pCi/cm^2 | ORNL Center for Radiation Protection Knowledge 2014 | 2015-08-18 10:55:52
Ho-156 |  | S |  |  | 0.005 | 0.005 | 1.01e-09 | 5.98e-10 | 3.06e-10 | 1.83e-10 | 1.23e-10 | 9.73e-11 | 1.27e-10 | 1.27e-10 | 3.737e-06 | 2.2126e-06 | 1.1322e-06 | 6.771e-07 | 4.551e-07 | 3.6001e-07 | 4.699e-07 | 4.699e-07 | 4.8e-10 | 3.35e-10 | 1.62e-10 | 1.03e-10 | 6.71e-11 | 5.5e-11 | 6.56e-11 | 6.56e-11 | 1.776e-06 | 1.2395e-06 | 5.994e-07 | 3.811e-07 | 2.4827e-07 | 2.035e-07 | 2.4272e-07 | 2.4272e-07 | 6.51e-17 | 9.78e-14 | 2.12e-16 | 2e-15 | 1.25e-17 | 3.55e-17 | 5.61e-17 | 12.1607 | 18269.04 | 39.6016 | 2.338 | 2.335 | 6.6314 | 10.4795 | Sv/Bq | Sv/Bq | Sv/s per Bq/m^3 | Sv/s per Bq/m^3 | Sv/s per Bq/m^3 | Sv/s per Bq/m^2 | mrem/pCi | mrem/pCi | mrem/yr per pCi/g | mrem/yr per pCi/m^3 | mrem/yr per pCi/m^3 | mrem/yr per pCi/cm^2 | ORNL Center for Radiation Protection Knowledge 2014 | 2015-08-18 10:55:52
Ho-157 |  | S |  |  | 0.005 | 0.005 | 6.62e-11 | 4.04e-11 | 2.15e-11 | 1.33e-11 | 9.17e-12 | 7.29e-12 | 9.32e-12 | 9.32e-12 | 2.4494e-07 | 1.4948e-07 | 7.955e-08 | 4.921e-08 | 3.3929e-08 | 2.6973e-08 | 3.4484e-08 | 3.4484e-08 | 3.97e-11 | 2.94e-11 | 1.45e-11 | 9.31e-12 | 6.01e-12 | 4.94e-12 | 5.87e-12 | 5.87e-12 | 1.4689e-07 | 1.0878e-07 | 5.365e-08 | 3.4447e-08 | 2.2237e-08 | 1.8278e-08 | 2.1719e-08 | 2.1719e-08 | 1.52e-17 | 2.46e-14 | 5.38e-17 | 5.45e-16 | 3.31e-18 | 9.12e-18 | 1.38e-17 | 2.8394 | 4595.28 | 10.0498 | 0.63711 | 0.61831 | 1.7036 | 2.5778 | Sv/Bq | Sv/Bq | Sv/s per Bq/m^3 | Sv/s per Bq/m^3 | Sv/s per Bq/m^3 | Sv/s per Bq/m^2 | mrem/pCi | mrem/pCi | mrem/yr per pCi/g | mrem/yr per pCi/m^3 | mrem/yr per pCi/m^3 | mrem/yr per pCi/cm^2 | ORNL Center for Radiation Protection Knowledge 2014 | 2015-08-18 10:55:52
Ho-159 |  | S |  |  | 0.005 | 0.005 | 7.78e-11 | 4.75e-11 | 2.52e-11 | 1.56e-11 | 1.08e-11 | 8.57e-12 | 1.09e-11 | 1.09e-11 | 2.8786e-07 | 1.7575e-07 | 9.324e-08 | 5.772e-08 | 3.996e-08 | 3.1709e-08 | 4.033e-08 | 4.033e-08 | 5.08e-11 | 3.71e-11 | 1.88e-11 | 1.22e-11 | 8.29e-12 | 6.78e-12 | 7.95e-12 | 7.95e-12 | 1.8796e-07 | 1.3727e-07 | 6.956e-08 | 4.514e-08 | 3.0673e-08 | 2.5086e-08 | 2.9415e-08 | 2.9415e-08 | 8.47e-18 | 1.52e-14 | 3.36e-17 | 3.52e-16 | 2.09e-18 | 5.51e-18 | 7.91e-18 | 1.5822 | 2839.36 | 6.2765 | 0.41149 | 0.39041 | 1.0293 | 1.4776 | Sv/Bq | Sv/Bq | Sv/s per Bq/m^3 | Sv/s per Bq/m^3 | Sv/s per Bq/m^3 | Sv/s per Bq/m^2 | mrem/pCi | mrem/pCi | mrem/yr per pCi/g | mrem/yr per pCi/m^3 | mrem/yr per pCi/m^3 | mrem/yr per pCi/cm^2 | ORNL Center for Radiation Protection Knowledge 2014 | 2015-08-18 10:55:52
Ho-160 |  | S |  |  | 0.005 | 0.005 | 1.29e-10 | 8.31e-11 | 4.66e-11 | 3.02e-11 | 2.13e-11 | 1.71e-11 | 2.13e-11 | 2.13e-11 | 4.773e-07 | 3.0747e-07 | 1.7242e-07 | 1.1174e-07 | 7.881e-08 | 6.327e-08 | 7.881e-08 | 7.881e-08 | 1.01e-10 | 7.92e-11 | 4.1e-11 | 2.59e-11 | 1.71e-11 | 1.37e-11 | 1.63e-11 | 1.63e-11 | 3.737e-07 | 2.9304e-07 | 1.517e-07 | 9.583e-08 | 6.327e-08 | 5.069e-08 | 6.031e-08 | 6.031e-08 | 5.12e-17 | 7.64e-14 | 1.66e-16 | 1.59e-15 | 1e-17 | 2.86e-17 | 4.48e-17 | 9.5642 | 14271.52 | 31.0088 | 1.8587 | 1.868 | 5.3425 | 8.3686 | Sv/Bq | Sv/Bq | Sv/s per Bq/m^3 | Sv/s per Bq/m^3 | Sv/s per Bq/m^3 | Sv/s per Bq/m^2 | mrem/pCi | mrem/pCi | mrem/yr per pCi/g | mrem/yr per pCi/m^3 | mrem/yr per pCi/m^3 | mrem/yr per pCi/cm^2 | ORNL Center for Radiation Protection Knowledge 2014 | 2015-08-18 10:55:52
Ho-161 |  | S |  |  | 0.005 | 0.005 | 1.44e-10 | 9.03e-11 | 4.22e-11 | 2.79e-11 | 1.59e-11 | 1.26e-11 | 1.71e-11 | 1.71e-11 | 5.328e-07 | 3.3411e-07 | 1.5614e-07 | 1.0323e-07 | 5.883e-08 | 4.662e-08 | 6.327e-08 | 6.327e-08 | 6.46e-11 | 4.58e-11 | 2.27e-11 | 1.43e-11 | 9.26e-12 | 7.5e-12 | 8.98e-12 | 8.98e-12 | 2.3902e-07 | 1.6946e-07 | 8.399e-08 | 5.291e-08 | 3.4262e-08 | 2.775e-08 | 3.3226e-08 | 3.3226e-08 | 3.92e-19 | 1.33e-15 | 3.06e-18 | 4.84e-17 | 1.98e-19 | 3.52e-19 | 3.9e-19 | 0.073226 | 248.444 | 0.57161 | 0.05658 | 0.036986 | 0.065754 | 0.072852 | Sv/Bq | Sv/Bq | Sv/s per Bq/m^3 | Sv/s per Bq/m^3 | Sv/s per Bq/m^3 | Sv/s per Bq/m^2 | mrem/pCi | mrem/pCi | mrem/yr per pCi/g | mrem/yr per pCi/m^3 | mrem/yr per pCi/m^3 | mrem/yr per pCi/cm^2 | ORNL Center for Radiation Protection Knowledge 2014 | 2015-08-18 10:55:52
Ho-162 |  | S |  |  | 0.005 | 0.005 | 3.49e-11 | 1.99e-11 | 1.01e-11 | 5.94e-12 | 4.11e-12 | 3.24e-12 | 4.24e-12 | 4.24e-12 | 1.2913e-07 | 7.363e-08 | 3.737e-08 | 2.1978e-08 | 1.5207e-08 | 1.1988e-08 | 1.5688e-08 | 1.5688e-08 | 2.17e-11 | 1.53e-11 | 7.54e-12 | 5.03e-12 | 3.59e-12 | 2.96e-12 | 3.43e-12 | 3.43e-12 | 8.029e-08 | 5.661e-08 | 2.7898e-08 | 1.8611e-08 | 1.3283e-08 | 1.0952e-08 | 1.2691e-08 | 1.2691e-08 | 3.95e-18 | 6.54e-15 | 1.43e-17 | 1.51e-16 | 8.61e-19 | 2.27e-18 | 3.44e-18 | 0.73786 | 1221.672 | 2.6712 | 0.17652 | 0.16083 | 0.42404 | 0.64259 | Sv/Bq | Sv/Bq | Sv/s per Bq/m^3 | Sv/s per Bq/m^3 | Sv/s per Bq/m^3 | Sv/s per Bq/m^2 | mrem/pCi | mrem/pCi | mrem/yr per pCi/g | mrem/yr per pCi/m^3 | mrem/yr per pCi/m^3 | mrem/yr per pCi/cm^2 | ORNL Center for Radiation Protection Knowledge 2014 | 2015-08-18 10:55:52
Ho-162m |  | S |  |  | 0.005 | 0.005 | 2.33e-10 | 1.45e-10 | 7.69e-11 | 4.78e-11 | 3.19e-11 | 2.54e-11 | 3.27e-11 | 3.27e-11 | 8.621e-07 | 5.365e-07 | 2.8453e-07 | 1.7686e-07 | 1.1803e-07 | 9.398e-08 | 1.2099e-07 | 1.2099e-07 | 1.54e-10 | 1.13e-10 | 5.82e-11 | 3.8e-11 | 2.66e-11 | 2.15e-11 | 2.51e-11 | 2.51e-11 | 5.698e-07 | 4.181e-07 | 2.1534e-07 | 1.406e-07 | 9.842e-08 | 7.955e-08 | 9.287e-08 | 9.287e-08 | 1.61e-17 | 2.48e-14 | 5.4e-17 | 5.15e-16 | 3.2e-18 | 8.96e-18 | 1.4e-17 | 3.0075 | 4632.64 | 10.0872 | 0.60203 | 0.59776 | 1.6737 | 2.6152 | Sv/Bq | Sv/Bq | Sv/s per Bq/m^3 | Sv/s per Bq/m^3 | Sv/s per Bq/m^3 | Sv/s per Bq/m^2 | mrem/pCi | mrem/pCi | mrem/yr per pCi/g | mrem/yr per pCi/m^3 | mrem/yr per pCi/m^3 | mrem/yr per pCi/cm^2 | ORNL Center for Radiation Protection Knowledge 2014 | 2015-08-18 10:55:52
Ho-163 |  | F |  |  | 0.005 | 0.005 | 5.24e-11 | 1.88e-11 | 9.62e-12 | 5.81e-12 | 3.47e-12 | 2.88e-12 | 4e-12 | 4e-12 | 1.9388e-07 | 6.956e-08 | 3.5594e-08 | 2.1497e-08 | 1.2839e-08 | 1.0656e-08 | 1.48e-08 | 1.48e-08 | 1.29e-09 | 7.4e-10 | 4.65e-10 | 3.28e-10 | 2.68e-10 | 2.65e-10 | 2.82e-10 | 2.82e-10 | 4.773e-06 | 2.738e-06 | 1.7205e-06 | 1.2136e-06 | 9.916e-07 | 9.805e-07 | 1.0434e-06 | 1.0434e-06 | 0 | 0 | 0 | 0 | 0 | 0 | 0 | 0 | 0 | 0 | 0 | 0 | 0 | 0 | Sv/Bq | Sv/Bq | Sv/s per Bq/m^3 | Sv/s per Bq/m^3 | Sv/s per Bq/m^3 | Sv/s per Bq/m^2 | mrem/pCi | mrem/pCi | mrem/yr per pCi/g | mrem/yr per pCi/m^3 | mrem/yr per pCi/m^3 | mrem/yr per pCi/cm^2 | ORNL Center for Radiation Protection Knowledge 2014 | 2015-08-18 10:55:52
Ho-164 |  | S |  |  | 0.005 | 0.005 | 1.17e-10 | 6.48e-11 | 3.15e-11 | 1.8e-11 | 1.21e-11 | 9.47e-12 | 1.27e-11 | 1.27e-11 | 4.329e-07 | 2.3976e-07 | 1.1655e-07 | 6.66e-08 | 4.477e-08 | 3.5039e-08 | 4.699e-08 | 4.699e-08 | 7.13e-11 | 4.7e-11 | 2.19e-11 | 1.49e-11 | 1.06e-11 | 8.86e-12 | 1.02e-11 | 1.02e-11 | 2.6381e-07 | 1.739e-07 | 8.103e-08 | 5.513e-08 | 3.922e-08 | 3.2782e-08 | 3.774e-08 | 3.774e-08 | 2.04e-19 | 8.04e-16 | 1.76e-18 | 3.36e-17 | 1.12e-19 | 1.92e-19 | 2.04e-19 | 0.038107 | 150.1872 | 0.32877 | 0.039278 | 0.020922 | 0.035866 | 0.038107 | Sv/Bq | Sv/Bq | Sv/s per Bq/m^3 | Sv/s per Bq/m^3 | Sv/s per Bq/m^3 | Sv/s per Bq/m^2 | mrem/pCi | mrem/pCi | mrem/yr per pCi/g | mrem/yr per pCi/m^3 | mrem/yr per pCi/m^3 | mrem/yr per pCi/cm^2 | ORNL Center for Radiation Protection Knowledge 2014 | 2015-08-18 10:55:52
Ho-164m |  | S |  |  | 0.005 | 0.005 | 1.99e-10 | 1.13e-10 | 5.57e-11 | 3.21e-11 | 2.11e-11 | 1.66e-11 | 2.23e-11 | 2.23e-11 | 7.363e-07 | 4.181e-07 | 2.0609e-07 | 1.1877e-07 | 7.807e-08 | 6.142e-08 | 8.251e-08 | 8.251e-08 | 9.79e-11 | 6.39e-11 | 3.21e-11 | 2.12e-11 | 1.4e-11 | 1.13e-11 | 1.35e-11 | 1.35e-11 | 3.6223e-07 | 2.3643e-07 | 1.1877e-07 | 7.844e-08 | 5.18e-08 | 4.181e-08 | 4.995e-08 | 4.995e-08 | 2.68e-19 | 1.06e-15 | 2.44e-18 | 3.86e-17 | 1.6e-19 | 2.6e-19 | 2.68e-19 | 0.050062 | 198.008 | 0.45579 | 0.045123 | 0.029888 | 0.048568 | 0.050062 | Sv/Bq | Sv/Bq | Sv/s per Bq/m^3 | Sv/s per Bq/m^3 | Sv/s per Bq/m^3 | Sv/s per Bq/m^2 | mrem/pCi | mrem/pCi | mrem/yr per pCi/g | mrem/yr per pCi/m^3 | mrem/yr per pCi/m^3 | mrem/yr per pCi/cm^2 | ORNL Center for Radiation Protection Knowledge 2014 | 2015-08-18 10:55:52
Ho-166 |  | S |  |  | 0.005 | 0.005 | 1.63e-08 | 1.04e-08 | 5.19e-09 | 3.07e-09 | 1.75e-09 | 1.4e-09 | 1.93e-09 | 1.93e-09 | 6.031e-05 | 3.848e-05 | 1.9203e-05 | 1.1359e-05 | 6.475e-06 | 5.18e-06 | 7.141e-06 | 7.141e-06 | 6.3e-09 | 4.25e-09 | 2.01e-09 | 1.31e-09 | 8.6e-10 | 7.09e-10 | 8.42e-10 | 8.42e-10 | 2.331e-05 | 1.5725e-05 | 7.437e-06 | 4.847e-06 | 3.182e-06 | 2.6233e-06 | 3.1154e-06 | 3.1154e-06 | 8.51e-19 | 1.75e-15 | 3.34e-18 | 1.06e-16 | 2.24e-19 | 5.07e-19 | 7.37e-19 | 0.15897 | 326.9 | 0.62391 | 0.12391 | 0.041843 | 0.094708 | 0.13767 | Sv/Bq | Sv/Bq | Sv/s per Bq/m^3 | Sv/s per Bq/m^3 | Sv/s per Bq/m^3 | Sv/s per Bq/m^2 | mrem/pCi | mrem/pCi | mrem/yr per pCi/g | mrem/yr per pCi/m^3 | mrem/yr per pCi/m^3 | mrem/yr per pCi/cm^2 | ORNL Center for Radiation Protection Knowledge 2014 | 2015-08-18 10:55:52
Ho-166m |  | F |  |  | 0.005 | 0.005 | 2.7e-08 | 9.6e-09 | 5.45e-09 | 3.59e-09 | 2.38e-09 | 1.97e-09 | 2.55e-09 | 2.55e-09 | 9.99e-05 | 3.552e-05 | 2.0165e-05 | 1.3283e-05 | 8.806e-06 | 7.289e-06 | 9.435e-06 | 9.435e-06 | 7.43e-07 | 6.92e-07 | 4.64e-07 | 3.48e-07 | 2.86e-07 | 2.82e-07 | 2.96e-07 | 2.96e-07 | 0.0027491 | 0.0025604 | 0.0017168 | 0.0012876 | 0.0010582 | 0.0010434 | 0.0010952 | 0.0010952 | 4.8e-17 | 7.29e-14 | 1.59e-16 | 1.53e-15 | 9.72e-18 | 2.77e-17 | 4.28e-17 | 8.9664 | 13617.72 | 29.7012 | 1.7886 | 1.8157 | 5.1744 | 7.995 | Sv/Bq | Sv/Bq | Sv/s per Bq/m^3 | Sv/s per Bq/m^3 | Sv/s per Bq/m^3 | Sv/s per Bq/m^2 | mrem/pCi | mrem/pCi | mrem/yr per pCi/g | mrem/yr per pCi/m^3 | mrem/yr per pCi/m^3 | mrem/yr per pCi/cm^2 | ORNL Center for Radiation Protection Knowledge 2014 | 2015-08-18 10:55:52
Ho-167 |  | S |  |  | 0.005 | 0.005 | 9.33e-10 | 5.81e-10 | 2.96e-10 | 1.77e-10 | 1.1e-10 | 8.72e-11 | 1.17e-10 | 1.17e-10 | 3.4521e-06 | 2.1497e-06 | 1.0952e-06 | 6.549e-07 | 4.07e-07 | 3.2264e-07 | 4.329e-07 | 4.329e-07 | 5.68e-10 | 3.96e-10 | 1.97e-10 | 1.34e-10 | 9.69e-11 | 7.89e-11 | 9.12e-11 | 9.12e-11 | 2.1016e-06 | 1.4652e-06 | 7.289e-07 | 4.958e-07 | 3.5853e-07 | 2.9193e-07 | 3.3744e-07 | 3.3744e-07 | 9.84e-18 | 1.6e-14 | 3.48e-17 | 3.52e-16 | 2.18e-18 | 6.16e-18 | 9.2e-18 | 1.8381 | 2988.8 | 6.5006 | 0.41149 | 0.40722 | 1.1507 | 1.7186 | Sv/Bq | Sv/Bq | Sv/s per Bq/m^3 | Sv/s per Bq/m^3 | Sv/s per Bq/m^3 | Sv/s per Bq/m^2 | mrem/pCi | mrem/pCi | mrem/yr per pCi/g | mrem/yr per pCi/m^3 | mrem/yr per pCi/m^3 | mrem/yr per pCi/cm^2 | ORNL Center for Radiation Protection Knowledge 2014 | 2015-08-18 10:55:52
Ho-168 |  | - |  |  |  | 0 | 0 | 0 | 0 | 0 | 0 | 0 | 0 | 0 | 0 | 0 | 0 | 0 | 0 | 0 | 0 | 0 | 0 | 0 | 0 | 0 | 0 | 0 | 0 | 0 | 0 | 0 | 0 | 0 | 0 | 0 | 0 | 0 | 2.71e-17 | 4.06e-14 | 8.74e-17 | 9.17e-16 | 5.32e-18 | 1.51e-17 | 2.37e-17 | 5.0623 | 7584.08 | 16.3263 | 1.072 | 0.99378 | 2.8207 | 4.4272 | Sv/Bq | Sv/Bq | Sv/s per Bq/m^3 | Sv/s per Bq/m^3 | Sv/s per Bq/m^3 | Sv/s per Bq/m^2 | mrem/pCi | mrem/pCi | mrem/yr per pCi/g | mrem/yr per pCi/m^3 | mrem/yr per pCi/m^3 | mrem/yr per pCi/cm^2 | ORNL Center for Radiation Protection Knowledge 2014 | 2015-08-18 10:55:52
Ho-168m |  | - |  |  |  | 0 | 0 | 0 | 0 | 0 | 0 | 0 | 0 | 0 | 0 | 0 | 0 | 0 | 0 | 0 | 0 | 0 | 0 | 0 | 0 | 0 | 0 | 0 | 0 | 0 | 0 | 0 | 0 | 0 | 0 | 0 | 0 | 0 | 3.79e-20 | 1.5e-16 | 3.46e-19 | 5.42e-18 | 2.27e-20 | 3.69e-20 | 3.79e-20 | 0.0070797 | 28.02 | 0.064633 | 0.006336 | 0.0042404 | 0.0068929 | 0.0070797 | Sv/Bq | Sv/Bq | Sv/s per Bq/m^3 | Sv/s per Bq/m^3 | Sv/s per Bq/m^3 | Sv/s per Bq/m^2 | mrem/pCi | mrem/pCi | mrem/yr per pCi/g | mrem/yr per pCi/m^3 | mrem/yr per pCi/m^3 | mrem/yr per pCi/cm^2 | ORNL Center for Radiation Protection Knowledge 2014 | 2015-08-18 10:55:52
Ho-170 |  | - |  |  |  | 0 | 0 | 0 | 0 | 0 | 0 | 0 | 0 | 0 | 0 | 0 | 0 | 0 | 0 | 0 | 0 | 0 | 0 | 0 | 0 | 0 | 0 | 0 | 0 | 0 | 0 | 0 | 0 | 0 | 0 | 0 | 0 | 0 | 5.2e-17 | 7.83e-14 | 1.69e-16 | 1.68e-15 | 1.02e-17 | 2.9e-17 | 4.54e-17 | 9.7136 | 14626.44 | 31.5692 | 1.9639 | 1.9054 | 5.4172 | 8.4807 | Sv/Bq | Sv/Bq | Sv/s per Bq/m^3 | Sv/s per Bq/m^3 | Sv/s per Bq/m^3 | Sv/s per Bq/m^2 | mrem/pCi | mrem/pCi | mrem/yr per pCi/g | mrem/yr per pCi/m^3 | mrem/yr per pCi/m^3 | mrem/yr per pCi/cm^2 | ORNL Center for Radiation Protection Knowledge 2014 | 2015-08-18 10:55:52
I-118 |  | V |  | Vapor | 1 | 1 | 2.02e-09 | 1.56e-09 | 8.4e-10 | 4.32e-10 | 2.85e-10 | 1.95e-10 | 2.76e-10 | 2.76e-10 | 7.474e-06 | 5.772e-06 | 3.108e-06 | 1.5984e-06 | 1.0545e-06 | 7.215e-07 | 1.0212e-06 | 1.0212e-06 | 1.33e-09 | 1.18e-09 | 6.67e-10 | 3.46e-10 | 2.31e-10 | 1.6e-10 | 2.03e-10 | 2.03e-10 | 4.921e-06 | 4.366e-06 | 2.4679e-06 | 1.2802e-06 | 8.547e-07 | 5.92e-07 | 7.511e-07 | 7.511e-07 | 6.24e-17 | 9.38e-14 | 2.02e-16 | 2.08e-15 | 1.26e-17 | 3.54e-17 | 5.52e-17 | 11.6563 | 17521.84 | 37.7336 | 2.4315 | 2.3537 | 6.6127 | 10.3114 | Sv/Bq | Sv/Bq | Sv/s per Bq/m^3 | Sv/s per Bq/m^3 | Sv/s per Bq/m^3 | Sv/s per Bq/m^2 | mrem/pCi | mrem/pCi | mrem/yr per pCi/g | mrem/yr per pCi/m^3 | mrem/yr per pCi/m^3 | mrem/yr per pCi/cm^2 | ORNL Center for Radiation Protection Knowledge 2014 | 2015-08-18 10:55:52
I-122 |  | - |  |  |  | 0 | 0 | 0 | 0 | 0 | 0 | 0 | 0 | 0 | 0 | 0 | 0 | 0 | 0 | 0 | 0 | 0 | 0 | 0 | 0 | 0 | 0 | 0 | 0 | 0 | 0 | 0 | 0 | 0 | 0 | 0 | 0 | 0 | 2.87e-17 | 4.39e-14 | 9.45e-17 | 1.04e-15 | 6e-18 | 1.68e-17 | 2.59e-17 | 5.3612 | 8200.52 | 17.6526 | 1.2158 | 1.1208 | 3.1382 | 4.8381 | Sv/Bq | Sv/Bq | Sv/s per Bq/m^3 | Sv/s per Bq/m^3 | Sv/s per Bq/m^3 | Sv/s per Bq/m^2 | mrem/pCi | mrem/pCi | mrem/yr per pCi/g | mrem/yr per pCi/m^3 | mrem/yr per pCi/m^3 | mrem/yr per pCi/cm^2 | ORNL Center for Radiation Protection Knowledge 2014 | 2015-08-18 10:55:52
I-130m |  | - |  |  |  | 0 | 0 | 0 | 0 | 0 | 0 | 0 | 0 | 0 | 0 | 0 | 0 | 0 | 0 | 0 | 0 | 0 | 0 | 0 | 0 | 0 | 0 | 0 | 0 | 0 | 0 | 0 | 0 | 0 | 0 | 0 | 0 | 0 | 3.19e-18 | 4.88e-15 | 1.05e-17 | 1.2e-16 | 6.57e-19 | 1.84e-18 | 2.84e-18 | 0.59589 | 911.584 | 1.9614 | 0.14028 | 0.12273 | 0.34371 | 0.53051 | Sv/Bq | Sv/Bq | Sv/s per Bq/m^3 | Sv/s per Bq/m^3 | Sv/s per Bq/m^3 | Sv/s per Bq/m^2 | mrem/pCi | mrem/pCi | mrem/yr per pCi/g | mrem/yr per pCi/m^3 | mrem/yr per pCi/m^3 | mrem/yr per pCi/cm^2 | ORNL Center for Radiation Protection Knowledge 2014 | 2015-08-18 10:55:52
I-134m |  | - |  |  |  | 0 | 0 | 0 | 0 | 0 | 0 | 0 | 0 | 0 | 0 | 0 | 0 | 0 | 0 | 0 | 0 | 0 | 0 | 0 | 0 | 0 | 0 | 0 | 0 | 0 | 0 | 0 | 0 | 0 | 0 | 0 | 0 | 0 | 7.21e-18 | 1.19e-14 | 2.6e-17 | 2.69e-16 | 1.62e-18 | 4.53e-18 | 6.74e-18 | 1.3468 | 2222.92 | 4.8568 | 0.31446 | 0.30262 | 0.8462 | 1.259 | Sv/Bq | Sv/Bq | Sv/s per Bq/m^3 | Sv/s per Bq/m^3 | Sv/s per Bq/m^3 | Sv/s per Bq/m^2 | mrem/pCi | mrem/pCi | mrem/yr per pCi/g | mrem/yr per pCi/m^3 | mrem/yr per pCi/m^3 | mrem/yr per pCi/cm^2 | ORNL Center for Radiation Protection Knowledge 2014 | 2015-08-18 10:55:52
In-103 |  | - |  |  |  | 0 | 0 | 0 | 0 | 0 | 0 | 0 | 0 | 0 | 0 | 0 | 0 | 0 | 0 | 0 | 0 | 0 | 0 | 0 | 0 | 0 | 0 | 0 | 0 | 0 | 0 | 0 | 0 | 0 | 0 | 0 | 0 | 0 | 8.78e-17 | 1.3e-13 | 2.82e-16 | 2.67e-15 | 1.65e-17 | 4.71e-17 | 7.49e-17 | 16.401 | 24284 | 52.6776 | 3.1212 | 3.0822 | 8.7983 | 13.9913 | Sv/Bq | Sv/Bq | Sv/s per Bq/m^3 | Sv/s per Bq/m^3 | Sv/s per Bq/m^3 | Sv/s per Bq/m^2 | mrem/pCi | mrem/pCi | mrem/yr per pCi/g | mrem/yr per pCi/m^3 | mrem/yr per pCi/m^3 | mrem/yr per pCi/cm^2 | ORNL Center for Radiation Protection Knowledge 2014 | 2015-08-18 10:55:52
In-105 |  | - |  |  |  | 0 | 0 | 0 | 0 | 0 | 0 | 0 | 0 | 0 | 0 | 0 | 0 | 0 | 0 | 0 | 0 | 0 | 0 | 0 | 0 | 0 | 0 | 0 | 0 | 0 | 0 | 0 | 0 | 0 | 0 | 0 | 0 | 0 | 5.98e-17 | 8.97e-14 | 1.94e-16 | 1.9e-15 | 1.16e-17 | 3.31e-17 | 5.19e-17 | 11.1706 | 16755.96 | 36.2392 | 2.2211 | 2.1669 | 6.1831 | 9.6949 | Sv/Bq | Sv/Bq | Sv/s per Bq/m^3 | Sv/s per Bq/m^3 | Sv/s per Bq/m^3 | Sv/s per Bq/m^2 | mrem/pCi | mrem/pCi | mrem/yr per pCi/g | mrem/yr per pCi/m^3 | mrem/yr per pCi/m^3 | mrem/yr per pCi/cm^2 | ORNL Center for Radiation Protection Knowledge 2014 | 2015-08-18 10:55:52
In-106 |  | - |  |  |  | 0 | 0 | 0 | 0 | 0 | 0 | 0 | 0 | 0 | 0 | 0 | 0 | 0 | 0 | 0 | 0 | 0 | 0 | 0 | 0 | 0 | 0 | 0 | 0 | 0 | 0 | 0 | 0 | 0 | 0 | 0 | 0 | 0 | 1.1e-16 | 1.63e-13 | 3.53e-16 | 3.47e-15 | 2.16e-17 | 6.15e-17 | 9.65e-17 | 20.548 | 30448.4 | 65.9404 | 4.0564 | 4.0349 | 11.4882 | 18.0262 | Sv/Bq | Sv/Bq | Sv/s per Bq/m^3 | Sv/s per Bq/m^3 | Sv/s per Bq/m^3 | Sv/s per Bq/m^2 | mrem/pCi | mrem/pCi | mrem/yr per pCi/g | mrem/yr per pCi/m^3 | mrem/yr per pCi/m^3 | mrem/yr per pCi/cm^2 | ORNL Center for Radiation Protection Knowledge 2014 | 2015-08-18 10:55:52
In-106m |  | - |  |  |  | 0 | 0 | 0 | 0 | 0 | 0 | 0 | 0 | 0 | 0 | 0 | 0 | 0 | 0 | 0 | 0 | 0 | 0 | 0 | 0 | 0 | 0 | 0 | 0 | 0 | 0 | 0 | 0 | 0 | 0 | 0 | 0 | 0 | 9.16e-17 | 1.35e-13 | 2.92e-16 | 2.73e-15 | 1.69e-17 | 4.83e-17 | 7.74e-17 | 17.1109 | 25218 | 54.5456 | 3.1914 | 3.1569 | 9.0224 | 14.4583 | Sv/Bq | Sv/Bq | Sv/s per Bq/m^3 | Sv/s per Bq/m^3 | Sv/s per Bq/m^3 | Sv/s per Bq/m^2 | mrem/pCi | mrem/pCi | mrem/yr per pCi/g | mrem/yr per pCi/m^3 | mrem/yr per pCi/m^3 | mrem/yr per pCi/cm^2 | ORNL Center for Radiation Protection Knowledge 2014 | 2015-08-18 10:55:52
In-107 |  | S |  |  | 0.04 | 0.04 | 4.15e-10 | 2.48e-10 | 1.27e-10 | 7.63e-11 | 5.1e-11 | 4.05e-11 | 5.29e-11 | 5.29e-11 | 1.5355e-06 | 9.176e-07 | 4.699e-07 | 2.8231e-07 | 1.887e-07 | 1.4985e-07 | 1.9573e-07 | 1.9573e-07 | 2.11e-10 | 1.51e-10 | 7.46e-11 | 4.76e-11 | 3.17e-11 | 2.58e-11 | 3.06e-11 | 3.06e-11 | 7.807e-07 | 5.587e-07 | 2.7602e-07 | 1.7612e-07 | 1.1729e-07 | 9.546e-08 | 1.1322e-07 | 1.1322e-07 | 4.85e-17 | 7.18e-14 | 1.56e-16 | 1.43e-15 | 8.96e-18 | 2.58e-17 | 4.12e-17 | 9.0598 | 13412.24 | 29.1408 | 1.6717 | 1.6737 | 4.8194 | 7.6962 | Sv/Bq | Sv/Bq | Sv/s per Bq/m^3 | Sv/s per Bq/m^3 | Sv/s per Bq/m^3 | Sv/s per Bq/m^2 | mrem/pCi | mrem/pCi | mrem/yr per pCi/g | mrem/yr per pCi/m^3 | mrem/yr per pCi/m^3 | mrem/yr per pCi/cm^2 | ORNL Center for Radiation Protection Knowledge 2014 | 2015-08-18 10:55:52
In-108 |  | S |  |  | 0.04 | 0.04 | 5.77e-10 | 3.83e-10 | 2.16e-10 | 1.41e-10 | 9.68e-11 | 7.8e-11 | 9.72e-11 | 9.72e-11 | 2.1349e-06 | 1.4171e-06 | 7.992e-07 | 5.217e-07 | 3.5816e-07 | 2.886e-07 | 3.5964e-07 | 3.5964e-07 | 3.77e-10 | 3.02e-10 | 1.56e-10 | 9.63e-11 | 5.91e-11 | 4.69e-11 | 5.71e-11 | 5.71e-11 | 1.3949e-06 | 1.1174e-06 | 5.772e-07 | 3.5631e-07 | 2.1867e-07 | 1.7353e-07 | 2.1127e-07 | 2.1127e-07 | 1.23e-16 | 1.81e-13 | 3.93e-16 | 3.66e-15 | 2.33e-17 | 6.69e-17 | 1.06e-16 | 22.9764 | 33810.8 | 73.4124 | 4.2785 | 4.3524 | 12.4969 | 19.8008 | Sv/Bq | Sv/Bq | Sv/s per Bq/m^3 | Sv/s per Bq/m^3 | Sv/s per Bq/m^3 | Sv/s per Bq/m^2 | mrem/pCi | mrem/pCi | mrem/yr per pCi/g | mrem/yr per pCi/m^3 | mrem/yr per pCi/m^3 | mrem/yr per pCi/cm^2 | ORNL Center for Radiation Protection Knowledge 2014 | 2015-08-18 10:55:52
In-108m |  | S |  |  | 0.04 | 0.04 | 8.39e-10 | 4.93e-10 | 2.52e-10 | 1.51e-10 | 1.02e-10 | 8.1e-11 | 1.06e-10 | 1.06e-10 | 3.1043e-06 | 1.8241e-06 | 9.324e-07 | 5.587e-07 | 3.774e-07 | 2.997e-07 | 3.922e-07 | 3.922e-07 | 3.51e-10 | 2.47e-10 | 1.18e-10 | 7.36e-11 | 4.56e-11 | 3.74e-11 | 4.53e-11 | 4.53e-11 | 1.2987e-06 | 9.139e-07 | 4.366e-07 | 2.7232e-07 | 1.6872e-07 | 1.3838e-07 | 1.6761e-07 | 1.6761e-07 | 9.24e-17 | 1.35e-13 | 2.92e-16 | 2.52e-15 | 1.59e-17 | 4.62e-17 | 7.54e-17 | 17.2603 | 25218 | 54.5456 | 2.9459 | 2.9701 | 8.6302 | 14.0847 | Sv/Bq | Sv/Bq | Sv/s per Bq/m^3 | Sv/s per Bq/m^3 | Sv/s per Bq/m^3 | Sv/s per Bq/m^2 | mrem/pCi | mrem/pCi | mrem/yr per pCi/g | mrem/yr per pCi/m^3 | mrem/yr per pCi/m^3 | mrem/yr per pCi/cm^2 | ORNL Center for Radiation Protection Knowledge 2014 | 2015-08-18 10:55:52
In-109 |  | S |  |  | 0.04 | 0.04 | 4.49e-10 | 3.11e-10 | 1.74e-10 | 1.13e-10 | 7.35e-11 | 5.88e-11 | 7.46e-11 | 7.46e-11 | 1.6613e-06 | 1.1507e-06 | 6.438e-07 | 4.181e-07 | 2.7195e-07 | 2.1756e-07 | 2.7602e-07 | 2.7602e-07 | 2.99e-10 | 2.37e-10 | 1.23e-10 | 7.73e-11 | 4.89e-11 | 3.89e-11 | 4.69e-11 | 4.69e-11 | 1.1063e-06 | 8.769e-07 | 4.551e-07 | 2.8601e-07 | 1.8093e-07 | 1.4393e-07 | 1.7353e-07 | 1.7353e-07 | 1.87e-17 | 2.86e-14 | 6.23e-17 | 5.94e-16 | 3.74e-18 | 1.07e-17 | 1.65e-17 | 3.4932 | 5342.48 | 11.6376 | 0.69439 | 0.69863 | 1.9988 | 3.0822 | Sv/Bq | Sv/Bq | Sv/s per Bq/m^3 | Sv/s per Bq/m^3 | Sv/s per Bq/m^3 | Sv/s per Bq/m^2 | mrem/pCi | mrem/pCi | mrem/yr per pCi/g | mrem/yr per pCi/m^3 | mrem/yr per pCi/m^3 | mrem/yr per pCi/cm^2 | ORNL Center for Radiation Protection Knowledge 2014 | 2015-08-18 10:55:52
In-109m |  | - |  |  |  | 0 | 0 | 0 | 0 | 0 | 0 | 0 | 0 | 0 | 0 | 0 | 0 | 0 | 0 | 0 | 0 | 0 | 0 | 0 | 0 | 0 | 0 | 0 | 0 | 0 | 0 | 0 | 0 | 0 | 0 | 0 | 0 | 0 | 1.84e-17 | 2.74e-14 | 5.95e-17 | 5.86e-16 | 3.68e-18 | 1.05e-17 | 1.64e-17 | 3.4371 | 5118.32 | 11.1146 | 0.68503 | 0.68742 | 1.9614 | 3.0635 | Sv/Bq | Sv/Bq | Sv/s per Bq/m^3 | Sv/s per Bq/m^3 | Sv/s per Bq/m^3 | Sv/s per Bq/m^2 | mrem/pCi | mrem/pCi | mrem/yr per pCi/g | mrem/yr per pCi/m^3 | mrem/yr per pCi/m^3 | mrem/yr per pCi/cm^2 | ORNL Center for Radiation Protection Knowledge 2014 | 2015-08-18 10:55:52
In-110 |  | S |  |  | 0.04 | 0.04 | 1.53e-09 | 1.13e-09 | 6.7e-10 | 4.55e-10 | 3.05e-10 | 2.45e-10 | 3.03e-10 | 3.03e-10 | 5.661e-06 | 4.181e-06 | 2.479e-06 | 1.6835e-06 | 1.1285e-06 | 9.065e-07 | 1.1211e-06 | 1.1211e-06 | 1.04e-09 | 8.72e-10 | 4.59e-10 | 2.85e-10 | 1.69e-10 | 1.33e-10 | 1.64e-10 | 1.64e-10 | 3.848e-06 | 3.2264e-06 | 1.6983e-06 | 1.0545e-06 | 6.253e-07 | 4.921e-07 | 6.068e-07 | 6.068e-07 | 9.59e-17 | 1.41e-13 | 3.06e-16 | 2.92e-15 | 1.85e-17 | 5.31e-17 | 8.38e-17 | 17.9141 | 26338.8 | 57.1608 | 3.4135 | 3.4558 | 9.9191 | 15.6538 | Sv/Bq | Sv/Bq | Sv/s per Bq/m^3 | Sv/s per Bq/m^3 | Sv/s per Bq/m^3 | Sv/s per Bq/m^2 | mrem/pCi | mrem/pCi | mrem/yr per pCi/g | mrem/yr per pCi/m^3 | mrem/yr per pCi/m^3 | mrem/yr per pCi/cm^2 | ORNL Center for Radiation Protection Knowledge 2014 | 2015-08-18 10:55:52
In-110m |  | S |  |  | 0.04 | 0.04 | 1.08e-09 | 6.43e-10 | 3.27e-10 | 1.95e-10 | 1.29e-10 | 1.02e-10 | 1.34e-10 | 1.34e-10 | 3.996e-06 | 2.3791e-06 | 1.2099e-06 | 7.215e-07 | 4.773e-07 | 3.774e-07 | 4.958e-07 | 4.958e-07 | 4.65e-10 | 3.22e-10 | 1.54e-10 | 9.66e-11 | 6.08e-11 | 4.99e-11 | 6.01e-11 | 6.01e-11 | 1.7205e-06 | 1.1914e-06 | 5.698e-07 | 3.5742e-07 | 2.2496e-07 | 1.8463e-07 | 2.2237e-07 | 2.2237e-07 | 4.87e-17 | 7.26e-14 | 1.57e-16 | 1.55e-15 | 9.49e-18 | 2.71e-17 | 4.26e-17 | 9.0972 | 13561.68 | 29.3276 | 1.8119 | 1.7727 | 5.0623 | 7.9577 | Sv/Bq | Sv/Bq | Sv/s per Bq/m^3 | Sv/s per Bq/m^3 | Sv/s per Bq/m^3 | Sv/s per Bq/m^2 | mrem/pCi | mrem/pCi | mrem/yr per pCi/g | mrem/yr per pCi/m^3 | mrem/yr per pCi/m^3 | mrem/yr per pCi/cm^2 | ORNL Center for Radiation Protection Knowledge 2014 | 2015-08-18 10:55:52
In-111 |  | S |  |  | 0.04 | 0.04 | 2.41e-09 | 1.67e-09 | 9.18e-10 | 5.92e-10 | 3.71e-10 | 2.92e-10 | 3.79e-10 | 3.79e-10 | 8.917e-06 | 6.179e-06 | 3.3966e-06 | 2.1904e-06 | 1.3727e-06 | 1.0804e-06 | 1.4023e-06 | 1.4023e-06 | 1.6e-09 | 1.22e-09 | 6.49e-10 | 4.36e-10 | 3.12e-10 | 2.46e-10 | 2.87e-10 | 2.87e-10 | 5.92e-06 | 4.514e-06 | 2.4013e-06 | 1.6132e-06 | 1.1544e-06 | 9.102e-07 | 1.0619e-06 | 1.0619e-06 | 9.69e-18 | 1.69e-14 | 3.7e-17 | 3.69e-16 | 2.31e-18 | 6.46e-18 | 9.32e-18 | 1.8101 | 3156.92 | 6.9116 | 0.43136 | 0.43151 | 1.2067 | 1.741 | Sv/Bq | Sv/Bq | Sv/s per Bq/m^3 | Sv/s per Bq/m^3 | Sv/s per Bq/m^3 | Sv/s per Bq/m^2 | mrem/pCi | mrem/pCi | mrem/yr per pCi/g | mrem/yr per pCi/m^3 | mrem/yr per pCi/m^3 | mrem/yr per pCi/cm^2 | ORNL Center for Radiation Protection Knowledge 2014 | 2015-08-18 10:55:52
In-111m |  | - |  |  |  | 0 | 0 | 0 | 0 | 0 | 0 | 0 | 0 | 0 | 0 | 0 | 0 | 0 | 0 | 0 | 0 | 0 | 0 | 0 | 0 | 0 | 0 | 0 | 0 | 0 | 0 | 0 | 0 | 0 | 0 | 0 | 0 | 0 | 1.39e-17 | 2.1e-14 | 4.55e-17 | 4.56e-16 | 2.85e-18 | 8.12e-18 | 1.25e-17 | 2.5965 | 3922.8 | 8.4994 | 0.53306 | 0.53238 | 1.5168 | 2.335 | Sv/Bq | Sv/Bq | Sv/s per Bq/m^3 | Sv/s per Bq/m^3 | Sv/s per Bq/m^3 | Sv/s per Bq/m^2 | mrem/pCi | mrem/pCi | mrem/yr per pCi/g | mrem/yr per pCi/m^3 | mrem/yr per pCi/m^3 | mrem/yr per pCi/cm^2 | ORNL Center for Radiation Protection Knowledge 2014 | 2015-08-18 10:55:52
In-112 |  | S |  |  | 0.04 | 0.04 | 1.25e-10 | 6.94e-11 | 3.41e-11 | 1.96e-11 | 1.34e-11 | 1.05e-11 | 1.4e-11 | 1.4e-11 | 4.625e-07 | 2.5678e-07 | 1.2617e-07 | 7.252e-08 | 4.958e-08 | 3.885e-08 | 5.18e-08 | 5.18e-08 | 7e-11 | 4.73e-11 | 2.15e-11 | 1.43e-11 | 9.42e-12 | 8.02e-12 | 9.42e-12 | 9.42e-12 | 2.59e-07 | 1.7501e-07 | 7.955e-08 | 5.291e-08 | 3.4854e-08 | 2.9674e-08 | 3.4854e-08 | 3.4854e-08 | 7.76e-18 | 1.19e-14 | 2.56e-17 | 2.74e-16 | 1.61e-18 | 4.55e-18 | 7.02e-18 | 1.4496 | 2222.92 | 4.7821 | 0.32031 | 0.30075 | 0.84994 | 1.3113 | Sv/Bq | Sv/Bq | Sv/s per Bq/m^3 | Sv/s per Bq/m^3 | Sv/s per Bq/m^3 | Sv/s per Bq/m^2 | mrem/pCi | mrem/pCi | mrem/yr per pCi/g | mrem/yr per pCi/m^3 | mrem/yr per pCi/m^3 | mrem/yr per pCi/cm^2 | ORNL Center for Radiation Protection Knowledge 2014 | 2015-08-18 10:55:52
In-112m |  | S |  |  | 0.04 | 0.04 | 2.03e-10 | 1.14e-10 | 5.59e-11 | 3.22e-11 | 2.17e-11 | 1.7e-11 | 2.28e-11 | 2.28e-11 | 7.511e-07 | 4.218e-07 | 2.0683e-07 | 1.1914e-07 | 8.029e-08 | 6.29e-08 | 8.436e-08 | 8.436e-08 | 1.81e-10 | 1.22e-10 | 5.64e-11 | 3.83e-11 | 2.66e-11 | 2.24e-11 | 2.6e-11 | 2.6e-11 | 6.697e-07 | 4.514e-07 | 2.0868e-07 | 1.4171e-07 | 9.842e-08 | 8.288e-08 | 9.62e-08 | 9.62e-08 | 4.76e-19 | 9.86e-16 | 2.15e-18 | 2.8e-17 | 1.32e-19 | 3.4e-19 | 4.67e-19 | 0.088917 | 184.1848 | 0.40162 | 0.032732 | 0.024658 | 0.063512 | 0.087236 | Sv/Bq | Sv/Bq | Sv/s per Bq/m^3 | Sv/s per Bq/m^3 | Sv/s per Bq/m^3 | Sv/s per Bq/m^2 | mrem/pCi | mrem/pCi | mrem/yr per pCi/g | mrem/yr per pCi/m^3 | mrem/yr per pCi/m^3 | mrem/yr per pCi/cm^2 | ORNL Center for Radiation Protection Knowledge 2014 | 2015-08-18 10:55:52
In-113m |  | S |  |  | 0.04 | 0.04 | 3.1e-10 | 1.87e-10 | 1.05e-10 | 6.28e-11 | 3.65e-11 | 2.89e-11 | 3.92e-11 | 3.92e-11 | 1.147e-06 | 6.919e-07 | 3.885e-07 | 2.3236e-07 | 1.3505e-07 | 1.0693e-07 | 1.4504e-07 | 1.4504e-07 | 1.73e-10 | 1.2e-10 | 5.81e-11 | 3.82e-11 | 2.61e-11 | 2.13e-11 | 2.5e-11 | 2.5e-11 | 6.401e-07 | 4.44e-07 | 2.1497e-07 | 1.4134e-07 | 9.657e-08 | 7.881e-08 | 9.25e-08 | 9.25e-08 | 7.21e-18 | 1.13e-14 | 2.46e-17 | 2.46e-16 | 1.55e-18 | 4.4e-18 | 6.67e-18 | 1.3468 | 2110.84 | 4.5953 | 0.28757 | 0.28954 | 0.82192 | 1.246 | Sv/Bq | Sv/Bq | Sv/s per Bq/m^3 | Sv/s per Bq/m^3 | Sv/s per Bq/m^3 | Sv/s per Bq/m^2 | mrem/pCi | mrem/pCi | mrem/yr per pCi/g | mrem/yr per pCi/m^3 | mrem/yr per pCi/m^3 | mrem/yr per pCi/cm^2 | ORNL Center for Radiation Protection Knowledge 2014 | 2015-08-18 10:55:52
In-114 |  | - |  |  |  | 0 | 0 | 0 | 0 | 0 | 0 | 0 | 0 | 0 | 0 | 0 | 0 | 0 | 0 | 0 | 0 | 0 | 0 | 0 | 0 | 0 | 0 | 0 | 0 | 0 | 0 | 0 | 0 | 0 | 0 | 0 | 0 | 0 | 2.17e-19 | 7.27e-16 | 9.87e-19 | 9.64e-17 | 1e-19 | 1.57e-19 | 2.01e-19 | 0.040536 | 135.8036 | 0.18437 | 0.11269 | 0.01868 | 0.029328 | 0.037547 | Sv/Bq | Sv/Bq | Sv/s per Bq/m^3 | Sv/s per Bq/m^3 | Sv/s per Bq/m^3 | Sv/s per Bq/m^2 | mrem/pCi | mrem/pCi | mrem/yr per pCi/g | mrem/yr per pCi/m^3 | mrem/yr per pCi/m^3 | mrem/yr per pCi/cm^2 | ORNL Center for Radiation Protection Knowledge 2014 | 2015-08-18 10:55:52
In-114m |  | S |  |  | 0.04 | 0.04 | 5.68e-08 | 3.15e-08 | 1.56e-08 | 9.15e-09 | 5.23e-09 | 4.14e-09 | 5.81e-09 | 5.81e-09 | 0.00021016 | 0.00011655 | 5.772e-05 | 3.3855e-05 | 1.9351e-05 | 1.5318e-05 | 2.1497e-05 | 2.1497e-05 | 6.83e-08 | 5.11e-08 | 2.9e-08 | 1.98e-08 | 1.6e-08 | 1.35e-08 | 1.5e-08 | 1.5e-08 | 0.00025271 | 0.00018907 | 0.0001073 | 7.326e-05 | 5.92e-05 | 4.995e-05 | 5.55e-05 | 5.55e-05 | 1.99e-18 | 3.26e-15 | 7.07e-18 | 7.28e-17 | 4.35e-19 | 1.22e-18 | 1.83e-18 | 0.37173 | 608.968 | 1.3207 | 0.085103 | 0.081258 | 0.2279 | 0.34184 | Sv/Bq | Sv/Bq | Sv/s per Bq/m^3 | Sv/s per Bq/m^3 | Sv/s per Bq/m^3 | Sv/s per Bq/m^2 | mrem/pCi | mrem/pCi | mrem/yr per pCi/g | mrem/yr per pCi/m^3 | mrem/yr per pCi/m^3 | mrem/yr per pCi/cm^2 | ORNL Center for Radiation Protection Knowledge 2014 | 2015-08-18 10:55:52
In-115 |  | F |  |  | 0.04 | 0.04 | 1.35e-07 | 6.4e-08 | 4.81e-08 | 4.31e-08 | 3.66e-08 | 3.27e-08 | 3.55e-08 | 3.55e-08 | 0.0004995 | 0.0002368 | 0.00017797 | 0.00015947 | 0.00013542 | 0.00012099 | 0.00013135 | 0.00013135 | 8.31e-07 | 7.83e-07 | 5.53e-07 | 5.01e-07 | 4.22e-07 | 3.91e-07 | 4.09e-07 | 4.09e-07 | 0.0030747 | 0.0028971 | 0.0020461 | 0.0018537 | 0.0015614 | 0.0014467 | 0.0015133 | 0.0015133 | 1.93e-21 | 6.6e-17 | 7.29e-20 | 3.74e-19 | 7.08e-22 | 1.54e-21 | 1.91e-21 | 0.00036052 | 12.3288 | 0.013618 | 0.00043721 | 0.00013225 | 0.00028767 | 0.00035679 | Sv/Bq | Sv/Bq | Sv/s per Bq/m^3 | Sv/s per Bq/m^3 | Sv/s per Bq/m^3 | Sv/s per Bq/m^2 | mrem/pCi | mrem/pCi | mrem/yr per pCi/g | mrem/yr per pCi/m^3 | mrem/yr per pCi/m^3 | mrem/yr per pCi/cm^2 | ORNL Center for Radiation Protection Knowledge 2014 | 2015-08-18 10:55:52
In-115m |  | S |  |  | 0.04 | 0.04 | 9.75e-10 | 6.14e-10 | 3.09e-10 | 1.84e-10 | 1.1e-10 | 8.78e-11 | 1.19e-10 | 1.19e-10 | 3.6075e-06 | 2.2718e-06 | 1.1433e-06 | 6.808e-07 | 4.07e-07 | 3.2486e-07 | 4.403e-07 | 4.403e-07 | 5.02e-10 | 3.47e-10 | 1.68e-10 | 1.12e-10 | 7.79e-11 | 6.33e-11 | 7.41e-11 | 7.41e-11 | 1.8574e-06 | 1.2839e-06 | 6.216e-07 | 4.144e-07 | 2.8823e-07 | 2.3421e-07 | 2.7417e-07 | 2.7417e-07 | 4.28e-18 | 6.94e-15 | 1.5e-17 | 1.52e-16 | 9.41e-19 | 2.67e-18 | 4.01e-18 | 0.7995 | 1296.392 | 2.802 | 0.17769 | 0.17578 | 0.49876 | 0.74907 | Sv/Bq | Sv/Bq | Sv/s per Bq/m^3 | Sv/s per Bq/m^3 | Sv/s per Bq/m^3 | Sv/s per Bq/m^2 | mrem/pCi | mrem/pCi | mrem/yr per pCi/g | mrem/yr per pCi/m^3 | mrem/yr per pCi/m^3 | mrem/yr per pCi/cm^2 | ORNL Center for Radiation Protection Knowledge 2014 | 2015-08-18 10:55:52
In-116m |  | S |  |  | 0.04 | 0.04 | 5.82e-10 | 3.59e-10 | 1.91e-10 | 1.19e-10 | 8.07e-11 | 6.44e-11 | 8.24e-11 | 8.24e-11 | 2.1534e-06 | 1.3283e-06 | 7.067e-07 | 4.403e-07 | 2.9859e-07 | 2.3828e-07 | 3.0488e-07 | 3.0488e-07 | 3.77e-10 | 2.78e-10 | 1.39e-10 | 8.9e-11 | 5.86e-11 | 4.76e-11 | 5.65e-11 | 5.65e-11 | 1.3949e-06 | 1.0286e-06 | 5.143e-07 | 3.293e-07 | 2.1682e-07 | 1.7612e-07 | 2.0905e-07 | 2.0905e-07 | 8.13e-17 | 1.18e-13 | 2.55e-16 | 2.27e-15 | 1.45e-17 | 4.2e-17 | 6.79e-17 | 15.1868 | 22042.4 | 47.634 | 2.6536 | 2.7086 | 7.8456 | 12.6837 | Sv/Bq | Sv/Bq | Sv/s per Bq/m^3 | Sv/s per Bq/m^3 | Sv/s per Bq/m^3 | Sv/s per Bq/m^2 | mrem/pCi | mrem/pCi | mrem/yr per pCi/g | mrem/yr per pCi/m^3 | mrem/yr per pCi/m^3 | mrem/yr per pCi/cm^2 | ORNL Center for Radiation Protection Knowledge 2014 | 2015-08-18 10:55:52
In-117 |  | S |  |  | 0.04 | 0.04 | 3.25e-10 | 1.9e-10 | 9.63e-11 | 5.72e-11 | 3.87e-11 | 3.06e-11 | 4.01e-11 | 4.01e-11 | 1.2025e-06 | 7.03e-07 | 3.5631e-07 | 2.1164e-07 | 1.4319e-07 | 1.1322e-07 | 1.4837e-07 | 1.4837e-07 | 2.36e-10 | 1.64e-10 | 7.86e-11 | 5.26e-11 | 3.66e-11 | 3.03e-11 | 3.53e-11 | 3.53e-11 | 8.732e-07 | 6.068e-07 | 2.9082e-07 | 1.9462e-07 | 1.3542e-07 | 1.1211e-07 | 1.3061e-07 | 1.3061e-07 | 1.96e-17 | 3.08e-14 | 6.69e-17 | 6.65e-16 | 4.17e-18 | 1.18e-17 | 1.79e-17 | 3.6613 | 5753.44 | 12.4969 | 0.77738 | 0.77896 | 2.2042 | 3.3437 | Sv/Bq | Sv/Bq | Sv/s per Bq/m^3 | Sv/s per Bq/m^3 | Sv/s per Bq/m^3 | Sv/s per Bq/m^2 | mrem/pCi | mrem/pCi | mrem/yr per pCi/g | mrem/yr per pCi/m^3 | mrem/yr per pCi/m^3 | mrem/yr per pCi/cm^2 | ORNL Center for Radiation Protection Knowledge 2014 | 2015-08-18 10:55:52
In-117m |  | S |  |  | 0.04 | 0.04 | 1.42e-09 | 8.63e-10 | 4.3e-10 | 2.54e-10 | 1.56e-10 | 1.24e-10 | 1.68e-10 | 1.68e-10 | 5.254e-06 | 3.1931e-06 | 1.591e-06 | 9.398e-07 | 5.772e-07 | 4.588e-07 | 6.216e-07 | 6.216e-07 | 6.26e-10 | 4.22e-10 | 2.02e-10 | 1.34e-10 | 9.33e-11 | 7.65e-11 | 8.94e-11 | 8.94e-11 | 2.3162e-06 | 1.5614e-06 | 7.474e-07 | 4.958e-07 | 3.4521e-07 | 2.8305e-07 | 3.3078e-07 | 3.3078e-07 | 2.3e-18 | 4.08e-15 | 8.63e-18 | 1.25e-16 | 5.5e-19 | 1.5e-18 | 2.18e-18 | 0.42964 | 762.144 | 1.6121 | 0.14613 | 0.10274 | 0.2802 | 0.40722 | Sv/Bq | Sv/Bq | Sv/s per Bq/m^3 | Sv/s per Bq/m^3 | Sv/s per Bq/m^3 | Sv/s per Bq/m^2 | mrem/pCi | mrem/pCi | mrem/yr per pCi/g | mrem/yr per pCi/m^3 | mrem/yr per pCi/m^3 | mrem/yr per pCi/cm^2 | ORNL Center for Radiation Protection Knowledge 2014 | 2015-08-18 10:55:52
In-118 |  | - |  |  |  | 0 | 0 | 0 | 0 | 0 | 0 | 0 | 0 | 0 | 0 | 0 | 0 | 0 | 0 | 0 | 0 | 0 | 0 | 0 | 0 | 0 | 0 | 0 | 0 | 0 | 0 | 0 | 0 | 0 | 0 | 0 | 0 | 0 | 3.36e-18 | 5.72e-15 | 1.08e-17 | 2.52e-16 | 8.58e-19 | 1.93e-18 | 2.91e-18 | 0.62765 | 1068.496 | 2.0174 | 0.29459 | 0.16027 | 0.36052 | 0.54359 | Sv/Bq | Sv/Bq | Sv/s per Bq/m^3 | Sv/s per Bq/m^3 | Sv/s per Bq/m^3 | Sv/s per Bq/m^2 | mrem/pCi | mrem/pCi | mrem/yr per pCi/g | mrem/yr per pCi/m^3 | mrem/yr per pCi/m^3 | mrem/yr per pCi/cm^2 | ORNL Center for Radiation Protection Knowledge 2014 | 2015-08-18 10:55:52
In-118m |  | - |  |  |  | 0 | 0 | 0 | 0 | 0 | 0 | 0 | 0 | 0 | 0 | 0 | 0 | 0 | 0 | 0 | 0 | 0 | 0 | 0 | 0 | 0 | 0 | 0 | 0 | 0 | 0 | 0 | 0 | 0 | 0 | 0 | 0 | 0 | 8.97e-17 | 1.31e-13 | 2.83e-16 | 2.65e-15 | 1.65e-17 | 4.76e-17 | 7.62e-17 | 16.756 | 24470.8 | 52.8644 | 3.0979 | 3.0822 | 8.8917 | 14.2342 | Sv/Bq | Sv/Bq | Sv/s per Bq/m^3 | Sv/s per Bq/m^3 | Sv/s per Bq/m^3 | Sv/s per Bq/m^2 | mrem/pCi | mrem/pCi | mrem/yr per pCi/g | mrem/yr per pCi/m^3 | mrem/yr per pCi/m^3 | mrem/yr per pCi/cm^2 | ORNL Center for Radiation Protection Knowledge 2014 | 2015-08-18 10:55:52
In-119 |  | - |  |  |  | 0 | 0 | 0 | 0 | 0 | 0 | 0 | 0 | 0 | 0 | 0 | 0 | 0 | 0 | 0 | 0 | 0 | 0 | 0 | 0 | 0 | 0 | 0 | 0 | 0 | 0 | 0 | 0 | 0 | 0 | 0 | 0 | 0 | 2.37e-17 | 3.54e-14 | 7.63e-17 | 7.99e-16 | 4.67e-18 | 1.33e-17 | 2.09e-17 | 4.4272 | 6612.72 | 14.2528 | 0.93403 | 0.87236 | 2.4844 | 3.9041 | Sv/Bq | Sv/Bq | Sv/s per Bq/m^3 | Sv/s per Bq/m^3 | Sv/s per Bq/m^3 | Sv/s per Bq/m^2 | mrem/pCi | mrem/pCi | mrem/yr per pCi/g | mrem/yr per pCi/m^3 | mrem/yr per pCi/m^3 | mrem/yr per pCi/cm^2 | ORNL Center for Radiation Protection Knowledge 2014 | 2015-08-18 10:55:52
In-119m |  | S |  |  | 0.04 | 0.04 | 5.79e-10 | 3.17e-10 | 1.53e-10 | 8.69e-11 | 5.89e-11 | 4.6e-11 | 6.2e-11 | 6.2e-11 | 2.1423e-06 | 1.1729e-06 | 5.661e-07 | 3.2153e-07 | 2.1793e-07 | 1.702e-07 | 2.294e-07 | 2.294e-07 | 1.89e-10 | 1.18e-10 | 5.19e-11 | 3.34e-11 | 2.15e-11 | 1.84e-11 | 2.19e-11 | 2.19e-11 | 6.993e-07 | 4.366e-07 | 1.9203e-07 | 1.2358e-07 | 7.955e-08 | 6.808e-08 | 8.103e-08 | 8.103e-08 | 2.3e-18 | 3.89e-15 | 7.63e-18 | 1.77e-16 | 5.31e-19 | 1.31e-18 | 2e-18 | 0.42964 | 726.652 | 1.4253 | 0.20691 | 0.099191 | 0.24471 | 0.3736 | Sv/Bq | Sv/Bq | Sv/s per Bq/m^3 | Sv/s per Bq/m^3 | Sv/s per Bq/m^3 | Sv/s per Bq/m^2 | mrem/pCi | mrem/pCi | mrem/yr per pCi/g | mrem/yr per pCi/m^3 | mrem/yr per pCi/m^3 | mrem/yr per pCi/cm^2 | ORNL Center for Radiation Protection Knowledge 2014 | 2015-08-18 10:55:52
In-121 |  | - |  |  |  | 0 | 0 | 0 | 0 | 0 | 0 | 0 | 0 | 0 | 0 | 0 | 0 | 0 | 0 | 0 | 0 | 0 | 0 | 0 | 0 | 0 | 0 | 0 | 0 | 0 | 0 | 0 | 0 | 0 | 0 | 0 | 0 | 0 | 2.93e-17 | 4.36e-14 | 9.37e-17 | 9.89e-16 | 5.69e-18 | 1.61e-17 | 2.55e-17 | 5.4732 | 8144.48 | 17.5032 | 1.1561 | 1.0629 | 3.0075 | 4.7634 | Sv/Bq | Sv/Bq | Sv/s per Bq/m^3 | Sv/s per Bq/m^3 | Sv/s per Bq/m^3 | Sv/s per Bq/m^2 | mrem/pCi | mrem/pCi | mrem/yr per pCi/g | mrem/yr per pCi/m^3 | mrem/yr per pCi/m^3 | mrem/yr per pCi/cm^2 | ORNL Center for Radiation Protection Knowledge 2014 | 2015-08-18 10:55:52
In-121m |  | - |  |  |  | 0 | 0 | 0 | 0 | 0 | 0 | 0 | 0 | 0 | 0 | 0 | 0 | 0 | 0 | 0 | 0 | 0 | 0 | 0 | 0 | 0 | 0 | 0 | 0 | 0 | 0 | 0 | 0 | 0 | 0 | 0 | 0 | 0 | 2.03e-18 | 3.92e-15 | 7.29e-18 | 2.12e-16 | 5.92e-19 | 1.23e-18 | 1.77e-18 | 0.3792 | 732.256 | 1.3618 | 0.24783 | 0.11059 | 0.22976 | 0.33064 | Sv/Bq | Sv/Bq | Sv/s per Bq/m^3 | Sv/s per Bq/m^3 | Sv/s per Bq/m^3 | Sv/s per Bq/m^2 | mrem/pCi | mrem/pCi | mrem/yr per pCi/g | mrem/yr per pCi/m^3 | mrem/yr per pCi/m^3 | mrem/yr per pCi/cm^2 | ORNL Center for Radiation Protection Knowledge 2014 | 2015-08-18 10:55:52
Ir-180 |  | - |  |  |  | 0 | 0 | 0 | 0 | 0 | 0 | 0 | 0 | 0 | 0 | 0 | 0 | 0 | 0 | 0 | 0 | 0 | 0 | 0 | 0 | 0 | 0 | 0 | 0 | 0 | 0 | 0 | 0 | 0 | 0 | 0 | 0 | 0 | 4.7e-17 | 7.24e-14 | 1.56e-16 | 1.62e-15 | 9.81e-18 | 2.75e-17 | 4.22e-17 | 8.7796 | 13524.32 | 29.1408 | 1.8938 | 1.8325 | 5.137 | 7.883 | Sv/Bq | Sv/Bq | Sv/s per Bq/m^3 | Sv/s per Bq/m^3 | Sv/s per Bq/m^3 | Sv/s per Bq/m^2 | mrem/pCi | mrem/pCi | mrem/yr per pCi/g | mrem/yr per pCi/m^3 | mrem/yr per pCi/m^3 | mrem/yr per pCi/cm^2 | ORNL Center for Radiation Protection Knowledge 2014 | 2015-08-18 10:55:52
Ir-182 |  | S |  |  | 0.02 | 0.02 | 5.91e-10 | 3.37e-10 | 1.68e-10 | 9.85e-11 | 6.68e-11 | 5.25e-11 | 6.95e-11 | 6.95e-11 | 2.1867e-06 | 1.2469e-06 | 6.216e-07 | 3.6445e-07 | 2.4716e-07 | 1.9425e-07 | 2.5715e-07 | 2.5715e-07 | 2.32e-10 | 1.57e-10 | 7.4e-11 | 4.75e-11 | 3.09e-11 | 2.58e-11 | 3.07e-11 | 3.07e-11 | 8.584e-07 | 5.809e-07 | 2.738e-07 | 1.7575e-07 | 1.1433e-07 | 9.546e-08 | 1.1359e-07 | 1.1359e-07 | 4.15e-17 | 6.42e-14 | 1.39e-16 | 1.42e-15 | 8.6e-18 | 2.42e-17 | 3.71e-17 | 7.7522 | 11992.56 | 25.9652 | 1.66 | 1.6065 | 4.5206 | 6.9303 | Sv/Bq | Sv/Bq | Sv/s per Bq/m^3 | Sv/s per Bq/m^3 | Sv/s per Bq/m^3 | Sv/s per Bq/m^2 | mrem/pCi | mrem/pCi | mrem/yr per pCi/g | mrem/yr per pCi/m^3 | mrem/yr per pCi/m^3 | mrem/yr per pCi/cm^2 | ORNL Center for Radiation Protection Knowledge 2014 | 2015-08-18 10:55:52
Ir-183 |  | S |  |  | 0.02 | 0.02 | 4.54e-10 | 2.94e-10 | 1.59e-10 | 1.01e-10 | 6.66e-11 | 5.33e-11 | 6.81e-11 | 6.81e-11 | 1.6798e-06 | 1.0878e-06 | 5.883e-07 | 3.737e-07 | 2.4642e-07 | 1.9721e-07 | 2.5197e-07 | 2.5197e-07 | 2.95e-10 | 2.22e-10 | 1.14e-10 | 7.35e-11 | 4.95e-11 | 3.99e-11 | 4.71e-11 | 4.71e-11 | 1.0915e-06 | 8.214e-07 | 4.218e-07 | 2.7195e-07 | 1.8315e-07 | 1.4763e-07 | 1.7427e-07 | 1.7427e-07 | 3.64e-17 | 5.48e-14 | 1.19e-16 | 1.09e-15 | 6.88e-18 | 1.96e-17 | 3.09e-17 | 6.7995 | 10236.64 | 22.2292 | 1.2742 | 1.2852 | 3.6613 | 5.7721 | Sv/Bq | Sv/Bq | Sv/s per Bq/m^3 | Sv/s per Bq/m^3 | Sv/s per Bq/m^3 | Sv/s per Bq/m^2 | mrem/pCi | mrem/pCi | mrem/yr per pCi/g | mrem/yr per pCi/m^3 | mrem/yr per pCi/m^3 | mrem/yr per pCi/cm^2 | ORNL Center for Radiation Protection Knowledge 2014 | 2015-08-18 10:55:52
Ir-184 |  | S |  |  | 0.02 | 0.02 | 1.7e-09 | 1.1e-09 | 5.89e-10 | 3.69e-10 | 2.36e-10 | 1.88e-10 | 2.44e-10 | 2.44e-10 | 6.29e-06 | 4.07e-06 | 2.1793e-06 | 1.3653e-06 | 8.732e-07 | 6.956e-07 | 9.028e-07 | 9.028e-07 | 9.79e-10 | 7.26e-10 | 3.66e-10 | 2.36e-10 | 1.56e-10 | 1.26e-10 | 1.49e-10 | 1.49e-10 | 3.6223e-06 | 2.6862e-06 | 1.3542e-06 | 8.732e-07 | 5.772e-07 | 4.662e-07 | 5.513e-07 | 5.513e-07 | 5.97e-17 | 9.01e-14 | 1.96e-16 | 1.84e-15 | 1.16e-17 | 3.3e-17 | 5.18e-17 | 11.152 | 16830.68 | 36.6128 | 2.151 | 2.1669 | 6.1644 | 9.6762 | Sv/Bq | Sv/Bq | Sv/s per Bq/m^3 | Sv/s per Bq/m^3 | Sv/s per Bq/m^3 | Sv/s per Bq/m^2 | mrem/pCi | mrem/pCi | mrem/yr per pCi/g | mrem/yr per pCi/m^3 | mrem/yr per pCi/m^3 | mrem/yr per pCi/cm^2 | ORNL Center for Radiation Protection Knowledge 2014 | 2015-08-18 10:55:52
Ir-185 |  | S |  |  | 0.02 | 0.02 | 2.92e-09 | 1.97e-09 | 1.05e-09 | 6.64e-10 | 4.08e-10 | 3.28e-10 | 4.28e-10 | 4.28e-10 | 1.0804e-05 | 7.289e-06 | 3.885e-06 | 2.4568e-06 | 1.5096e-06 | 1.2136e-06 | 1.5836e-06 | 1.5836e-06 | 1.69e-09 | 1.26e-09 | 6.51e-10 | 4.26e-10 | 2.91e-10 | 2.35e-10 | 2.76e-10 | 2.76e-10 | 6.253e-06 | 4.662e-06 | 2.4087e-06 | 1.5762e-06 | 1.0767e-06 | 8.695e-07 | 1.0212e-06 | 1.0212e-06 | 2.62e-17 | 3.95e-14 | 8.59e-17 | 7.67e-16 | 4.86e-18 | 1.38e-17 | 2.19e-17 | 4.8942 | 7378.6 | 16.0461 | 0.89662 | 0.90785 | 2.5778 | 4.0909 | Sv/Bq | Sv/Bq | Sv/s per Bq/m^3 | Sv/s per Bq/m^3 | Sv/s per Bq/m^3 | Sv/s per Bq/m^2 | mrem/pCi | mrem/pCi | mrem/yr per pCi/g | mrem/yr per pCi/m^3 | mrem/yr per pCi/m^3 | mrem/yr per pCi/cm^2 | ORNL Center for Radiation Protection Knowledge 2014 | 2015-08-18 10:55:52
Ir-186 |  | S |  |  | 0.02 | 0.02 | 4.61e-09 | 3.19e-09 | 1.75e-09 | 1.12e-09 | 7.06e-10 | 5.64e-10 | 7.27e-10 | 7.27e-10 | 1.7057e-05 | 1.1803e-05 | 6.475e-06 | 4.144e-06 | 2.6122e-06 | 2.0868e-06 | 2.6899e-06 | 2.6899e-06 | 2.61e-09 | 1.98e-09 | 1.02e-09 | 6.69e-10 | 4.44e-10 | 3.56e-10 | 4.21e-10 | 4.21e-10 | 9.657e-06 | 7.326e-06 | 3.774e-06 | 2.4753e-06 | 1.6428e-06 | 1.3172e-06 | 1.5577e-06 | 1.5577e-06 | 5.03e-17 | 7.63e-14 | 1.66e-16 | 1.53e-15 | 9.75e-18 | 2.78e-17 | 4.35e-17 | 9.396 | 14252.84 | 31.0088 | 1.7886 | 1.8213 | 5.193 | 8.1258 | Sv/Bq | Sv/Bq | Sv/s per Bq/m^3 | Sv/s per Bq/m^3 | Sv/s per Bq/m^3 | Sv/s per Bq/m^2 | mrem/pCi | mrem/pCi | mrem/yr per pCi/g | mrem/yr per pCi/m^3 | mrem/yr per pCi/m^3 | mrem/yr per pCi/cm^2 | ORNL Center for Radiation Protection Knowledge 2014 | 2015-08-18 10:55:52
Ir-186m |  | S |  |  | 0.02 | 0.02 | 6.02e-10 | 4.01e-10 | 2.19e-10 | 1.41e-10 | 9.17e-11 | 7.35e-11 | 9.38e-11 | 9.38e-11 | 2.2274e-06 | 1.4837e-06 | 8.103e-07 | 5.217e-07 | 3.3929e-07 | 2.7195e-07 | 3.4706e-07 | 3.4706e-07 | 3.81e-10 | 2.91e-10 | 1.49e-10 | 9.55e-11 | 6.24e-11 | 5.01e-11 | 5.97e-11 | 5.97e-11 | 1.4097e-06 | 1.0767e-06 | 5.513e-07 | 3.5335e-07 | 2.3088e-07 | 1.8537e-07 | 2.2089e-07 | 2.2089e-07 | 3.9e-17 | 5.81e-14 | 1.26e-16 | 1.15e-15 | 7.32e-18 | 2.09e-17 | 3.32e-17 | 7.2852 | 10853.08 | 23.5368 | 1.3443 | 1.3674 | 3.9041 | 6.2018 | Sv/Bq | Sv/Bq | Sv/s per Bq/m^3 | Sv/s per Bq/m^3 | Sv/s per Bq/m^3 | Sv/s per Bq/m^2 | mrem/pCi | mrem/pCi | mrem/yr per pCi/g | mrem/yr per pCi/m^3 | mrem/yr per pCi/m^3 | mrem/yr per pCi/cm^2 | ORNL Center for Radiation Protection Knowledge 2014 | 2015-08-18 10:55:52
Ir-187 |  | S |  |  | 0.02 | 0.02 | 1.04e-09 | 7.01e-10 | 3.74e-10 | 2.35e-10 | 1.45e-10 | 1.16e-10 | 1.52e-10 | 1.52e-10 | 3.848e-06 | 2.5937e-06 | 1.3838e-06 | 8.695e-07 | 5.365e-07 | 4.292e-07 | 5.624e-07 | 5.624e-07 | 5.81e-10 | 4.3e-10 | 2.21e-10 | 1.42e-10 | 9.53e-11 | 7.7e-11 | 9.1e-11 | 9.1e-11 | 2.1497e-06 | 1.591e-06 | 8.177e-07 | 5.254e-07 | 3.5261e-07 | 2.849e-07 | 3.367e-07 | 3.367e-07 | 8.65e-18 | 1.4e-14 | 3.07e-17 | 3.06e-16 | 1.88e-18 | 5.14e-18 | 7.73e-18 | 1.6158 | 2615.2 | 5.7348 | 0.35771 | 0.35118 | 0.96015 | 1.444 | Sv/Bq | Sv/Bq | Sv/s per Bq/m^3 | Sv/s per Bq/m^3 | Sv/s per Bq/m^3 | Sv/s per Bq/m^2 | mrem/pCi | mrem/pCi | mrem/yr per pCi/g | mrem/yr per pCi/m^3 | mrem/yr per pCi/m^3 | mrem/yr per pCi/cm^2 | ORNL Center for Radiation Protection Knowledge 2014 | 2015-08-18 10:55:52
Ir-188 |  | S |  |  | 0.02 | 0.02 | 5.34e-09 | 3.86e-09 | 2.2e-09 | 1.47e-09 | 9.57e-10 | 7.66e-10 | 9.62e-10 | 9.62e-10 | 1.9758e-05 | 1.4282e-05 | 8.14e-06 | 5.439e-06 | 3.5409e-06 | 2.8342e-06 | 3.5594e-06 | 3.5594e-06 | 3.33e-09 | 2.64e-09 | 1.4e-09 | 9.17e-10 | 6.04e-10 | 4.82e-10 | 5.71e-10 | 5.71e-10 | 1.2321e-05 | 9.768e-06 | 5.18e-06 | 3.3929e-06 | 2.2348e-06 | 1.7834e-06 | 2.1127e-06 | 2.1127e-06 | 6.94e-17 | 1.01e-13 | 2.19e-16 | 1.86e-15 | 1.2e-17 | 3.47e-17 | 5.66e-17 | 12.9639 | 18866.8 | 40.9092 | 2.1743 | 2.2416 | 6.482 | 10.5729 | Sv/Bq | Sv/Bq | Sv/s per Bq/m^3 | Sv/s per Bq/m^3 | Sv/s per Bq/m^3 | Sv/s per Bq/m^2 | mrem/pCi | mrem/pCi | mrem/yr per pCi/g | mrem/yr per pCi/m^3 | mrem/yr per pCi/m^3 | mrem/yr per pCi/cm^2 | ORNL Center for Radiation Protection Knowledge 2014 | 2015-08-18 10:55:52
Ir-189 |  | S |  |  | 0.02 | 0.02 | 2.52e-09 | 1.65e-09 | 8.49e-10 | 5.16e-10 | 3.02e-10 | 2.43e-10 | 3.27e-10 | 3.27e-10 | 9.324e-06 | 6.105e-06 | 3.1413e-06 | 1.9092e-06 | 1.1174e-06 | 8.991e-07 | 1.2099e-06 | 1.2099e-06 | 2.83e-09 | 2.05e-09 | 1.2e-09 | 8.28e-10 | 6.89e-10 | 5.63e-10 | 6.26e-10 | 6.26e-10 | 1.0471e-05 | 7.585e-06 | 4.44e-06 | 3.0636e-06 | 2.5493e-06 | 2.0831e-06 | 2.3162e-06 | 2.3162e-06 | 1.11e-18 | 2.67e-15 | 5.99e-18 | 6.74e-17 | 3.77e-19 | 8.67e-19 | 1.09e-18 | 0.20735 | 498.756 | 1.1189 | 0.078791 | 0.070424 | 0.16196 | 0.20361 | Sv/Bq | Sv/Bq | Sv/s per Bq/m^3 | Sv/s per Bq/m^3 | Sv/s per Bq/m^3 | Sv/s per Bq/m^2 | mrem/pCi | mrem/pCi | mrem/yr per pCi/g | mrem/yr per pCi/m^3 | mrem/yr per pCi/m^3 | mrem/yr per pCi/cm^2 | ORNL Center for Radiation Protection Knowledge 2014 | 2015-08-18 10:55:52
Ir-190 |  | S |  |  | 0.02 | 0.02 | 8.06e-09 | 5.7e-09 | 3.21e-09 | 2.1e-09 | 1.35e-09 | 1.07e-09 | 1.36e-09 | 1.36e-09 | 2.9822e-05 | 2.109e-05 | 1.1877e-05 | 7.77e-06 | 4.995e-06 | 3.959e-06 | 5.032e-06 | 5.032e-06 | 7.84e-09 | 6.15e-09 | 3.5e-09 | 2.4e-09 | 1.69e-09 | 1.35e-09 | 1.56e-09 | 1.56e-09 | 2.9008e-05 | 2.2755e-05 | 1.295e-05 | 8.88e-06 | 6.253e-06 | 4.995e-06 | 5.772e-06 | 5.772e-06 | 4.19e-17 | 6.51e-14 | 1.42e-16 | 1.4e-15 | 8.83e-18 | 2.5e-17 | 3.81e-17 | 7.8269 | 12160.68 | 26.5256 | 1.6366 | 1.6494 | 4.67 | 7.1171 | Sv/Bq | Sv/Bq | Sv/s per Bq/m^3 | Sv/s per Bq/m^3 | Sv/s per Bq/m^3 | Sv/s per Bq/m^2 | mrem/pCi | mrem/pCi | mrem/yr per pCi/g | mrem/yr per pCi/m^3 | mrem/yr per pCi/m^3 | mrem/yr per pCi/cm^2 | ORNL Center for Radiation Protection Knowledge 2014 | 2015-08-18 10:55:52
Ir-190m |  | S |  |  | 0.02 | 0.02 | 6.74e-11 | 4.26e-11 | 2.24e-11 | 1.38e-11 | 8.89e-12 | 7e-12 | 9.18e-12 | 9.18e-12 | 2.4938e-07 | 1.5762e-07 | 8.288e-08 | 5.106e-08 | 3.2893e-08 | 2.59e-08 | 3.3966e-08 | 3.3966e-08 | 4.13e-11 | 3.05e-11 | 1.64e-11 | 1.1e-11 | 7.46e-12 | 5.95e-12 | 6.98e-12 | 6.98e-12 | 1.5281e-07 | 1.1285e-07 | 6.068e-08 | 4.07e-08 | 2.7602e-08 | 2.2015e-08 | 2.5826e-08 | 2.5826e-08 | 9.03e-24 | 1.14e-19 | 2.65e-22 | 4.43e-20 | 9.03e-24 | 9.03e-24 | 9.03e-24 | 1.6868e-06 | 0.021295 | 4.9502e-05 | 5.1787e-05 | 1.6868e-06 | 1.6868e-06 | 1.6868e-06 | Sv/Bq | Sv/Bq | Sv/s per Bq/m^3 | Sv/s per Bq/m^3 | Sv/s per Bq/m^3 | Sv/s per Bq/m^2 | mrem/pCi | mrem/pCi | mrem/yr per pCi/g | mrem/yr per pCi/m^3 | mrem/yr per pCi/m^3 | mrem/yr per pCi/cm^2 | ORNL Center for Radiation Protection Knowledge 2014 | 2015-08-18 10:55:52
Ir-190n |  | S |  |  | 0.02 | 0.02 | 9.47e-10 | 6.43e-10 | 3.56e-10 | 2.28e-10 | 1.48e-10 | 1.18e-10 | 1.51e-10 | 1.51e-10 | 3.5039e-06 | 2.3791e-06 | 1.3172e-06 | 8.436e-07 | 5.476e-07 | 4.366e-07 | 5.587e-07 | 5.587e-07 | 6.19e-10 | 4.76e-10 | 2.46e-10 | 1.58e-10 | 1.05e-10 | 8.36e-11 | 9.93e-11 | 9.93e-11 | 2.2903e-06 | 1.7612e-06 | 9.102e-07 | 5.846e-07 | 3.885e-07 | 3.0932e-07 | 3.6741e-07 | 3.6741e-07 | 6.41e-19 | 1.82e-15 | 4.12e-18 | 4.87e-17 | 2.6e-19 | 5.52e-19 | 6.37e-19 | 0.11974 | 339.976 | 0.76962 | 0.05693 | 0.048568 | 0.10311 | 0.11899 | Sv/Bq | Sv/Bq | Sv/s per Bq/m^3 | Sv/s per Bq/m^3 | Sv/s per Bq/m^3 | Sv/s per Bq/m^2 | mrem/pCi | mrem/pCi | mrem/yr per pCi/g | mrem/yr per pCi/m^3 | mrem/yr per pCi/m^3 | mrem/yr per pCi/cm^2 | ORNL Center for Radiation Protection Knowledge 2014 | 2015-08-18 10:55:52
Ir-191m |  | - |  |  |  | 0 | 0 | 0 | 0 | 0 | 0 | 0 | 0 | 0 | 0 | 0 | 0 | 0 | 0 | 0 | 0 | 0 | 0 | 0 | 0 | 0 | 0 | 0 | 0 | 0 | 0 | 0 | 0 | 0 | 0 | 0 | 0 | 0 | 1.11e-18 | 2.66e-15 | 5.96e-18 | 6.4e-17 | 3.72e-19 | 8.86e-19 | 1.1e-18 | 0.20735 | 496.888 | 1.1133 | 0.074816 | 0.06949 | 0.1655 | 0.20548 | Sv/Bq | Sv/Bq | Sv/s per Bq/m^3 | Sv/s per Bq/m^3 | Sv/s per Bq/m^3 | Sv/s per Bq/m^2 | mrem/pCi | mrem/pCi | mrem/yr per pCi/g | mrem/yr per pCi/m^3 | mrem/yr per pCi/m^3 | mrem/yr per pCi/cm^2 | ORNL Center for Radiation Protection Knowledge 2014 | 2015-08-18 10:55:52
Ir-192 |  | S |  |  | 0.02 | 0.02 | 1.34e-08 | 8.75e-09 | 4.59e-09 | 2.85e-09 | 1.71e-09 | 1.37e-09 | 1.82e-09 | 1.82e-09 | 4.958e-05 | 3.2375e-05 | 1.6983e-05 | 1.0545e-05 | 6.327e-06 | 5.069e-06 | 6.734e-06 | 6.734e-06 | 2.82e-08 | 2.25e-08 | 1.35e-08 | 9.49e-09 | 8.15e-09 | 6.62e-09 | 7.3e-09 | 7.3e-09 | 0.00010434 | 8.325e-05 | 4.995e-05 | 3.5113e-05 | 3.0155e-05 | 2.4494e-05 | 2.701e-05 | 2.701e-05 | 2.29e-17 | 3.61e-14 | 7.86e-17 | 7.75e-16 | 4.93e-18 | 1.4e-17 | 2.12e-17 | 4.2777 | 6743.48 | 14.6825 | 0.90597 | 0.92092 | 2.6152 | 3.9602 | Sv/Bq | Sv/Bq | Sv/s per Bq/m^3 | Sv/s per Bq/m^3 | Sv/s per Bq/m^3 | Sv/s per Bq/m^2 | mrem/pCi | mrem/pCi | mrem/yr per pCi/g | mrem/yr per pCi/m^3 | mrem/yr per pCi/m^3 | mrem/yr per pCi/cm^2 | ORNL Center for Radiation Protection Knowledge 2014 | 2015-08-18 10:55:52
Ir-192m |  | - |  |  |  | 0 | 0 | 0 | 0 | 0 | 0 | 0 | 0 | 0 | 0 | 0 | 0 | 0 | 0 | 0 | 0 | 0 | 0 | 0 | 0 | 0 | 0 | 0 | 0 | 0 | 0 | 0 | 0 | 0 | 0 | 0 | 0 | 0 | 1.24e-21 | 2.68e-18 | 5.92e-21 | 2.13e-19 | 3.48e-22 | 8.41e-22 | 1.17e-21 | 0.00023163 | 0.50062 | 0.0011059 | 0.000249 | 6.5006e-05 | 0.0001571 | 0.00021856 | Sv/Bq | Sv/Bq | Sv/s per Bq/m^3 | Sv/s per Bq/m^3 | Sv/s per Bq/m^3 | Sv/s per Bq/m^2 | mrem/pCi | mrem/pCi | mrem/yr per pCi/g | mrem/yr per pCi/m^3 | mrem/yr per pCi/m^3 | mrem/yr per pCi/cm^2 | ORNL Center for Radiation Protection Knowledge 2014 | 2015-08-18 10:55:52
Ir-192n |  | S |  |  | 0.02 | 0.02 | 1.07e-08 | 6.18e-09 | 3.18e-09 | 1.92e-09 | 1.12e-09 | 9.15e-10 | 1.24e-09 | 1.24e-09 | 3.959e-05 | 2.2866e-05 | 1.1766e-05 | 7.104e-06 | 4.144e-06 | 3.3855e-06 | 4.588e-06 | 4.588e-06 | 1.52e-07 | 1.45e-07 | 1e-07 | 6.88e-08 | 6.08e-08 | 5.81e-08 | 6.12e-08 | 6.12e-08 | 0.0005624 | 0.0005365 | 0.00037 | 0.00025456 | 0.00022496 | 0.00021497 | 0.00022644 | 0.00022644 | 8.21e-21 | 6.65e-17 | 9.6e-20 | 8.49e-19 | 3.02e-21 | 6.75e-21 | 8.14e-21 | 0.0015336 | 12.4222 | 0.017933 | 0.00099248 | 0.00056414 | 0.0012609 | 0.0015206 | Sv/Bq | Sv/Bq | Sv/s per Bq/m^3 | Sv/s per Bq/m^3 | Sv/s per Bq/m^3 | Sv/s per Bq/m^2 | mrem/pCi | mrem/pCi | mrem/yr per pCi/g | mrem/yr per pCi/m^3 | mrem/yr per pCi/m^3 | mrem/yr per pCi/cm^2 | ORNL Center for Radiation Protection Knowledge 2014 | 2015-08-18 10:55:52
Ir-193m |  | S |  |  | 0.02 | 0.02 | 3.36e-09 | 2.16e-09 | 1.07e-09 | 6.37e-10 | 3.61e-10 | 2.9e-10 | 4e-10 | 4e-10 | 1.2432e-05 | 7.992e-06 | 3.959e-06 | 2.3569e-06 | 1.3357e-06 | 1.073e-06 | 1.48e-06 | 1.48e-06 | 5.22e-09 | 3.85e-09 | 2.33e-09 | 1.7e-09 | 1.54e-09 | 1.23e-09 | 1.35e-09 | 1.35e-09 | 1.9314e-05 | 1.4245e-05 | 8.621e-06 | 6.29e-06 | 5.698e-06 | 4.551e-06 | 4.995e-06 | 4.995e-06 | 3.29e-21 | 1.04e-17 | 2.32e-20 | 3.18e-19 | 1.43e-21 | 2.96e-21 | 3.29e-21 | 0.00061457 | 1.9427 | 0.0043338 | 0.00037174 | 0.00026712 | 0.00055293 | 0.00061457 | Sv/Bq | Sv/Bq | Sv/s per Bq/m^3 | Sv/s per Bq/m^3 | Sv/s per Bq/m^3 | Sv/s per Bq/m^2 | mrem/pCi | mrem/pCi | mrem/yr per pCi/g | mrem/yr per pCi/m^3 | mrem/yr per pCi/m^3 | mrem/yr per pCi/cm^2 | ORNL Center for Radiation Protection Knowledge 2014 | 2015-08-18 10:55:52
Ir-194 |  | S |  |  | 0.02 | 0.02 | 1.54e-08 | 9.89e-09 | 4.92e-09 | 2.92e-09 | 1.66e-09 | 1.33e-09 | 1.84e-09 | 1.84e-09 | 5.698e-05 | 3.6593e-05 | 1.8204e-05 | 1.0804e-05 | 6.142e-06 | 4.921e-06 | 6.808e-06 | 6.808e-06 | 5.55e-09 | 3.71e-09 | 1.71e-09 | 1.09e-09 | 6.72e-10 | 5.6e-10 | 6.75e-10 | 6.75e-10 | 2.0535e-05 | 1.3727e-05 | 6.327e-06 | 4.033e-06 | 2.4864e-06 | 2.072e-06 | 2.4975e-06 | 2.4975e-06 | 2.83e-18 | 4.77e-15 | 9.74e-18 | 1.81e-16 | 6.43e-19 | 1.69e-18 | 2.56e-18 | 0.52864 | 891.036 | 1.8194 | 0.21159 | 0.12011 | 0.31569 | 0.47821 | Sv/Bq | Sv/Bq | Sv/s per Bq/m^3 | Sv/s per Bq/m^3 | Sv/s per Bq/m^3 | Sv/s per Bq/m^2 | mrem/pCi | mrem/pCi | mrem/yr per pCi/g | mrem/yr per pCi/m^3 | mrem/yr per pCi/m^3 | mrem/yr per pCi/cm^2 | ORNL Center for Radiation Protection Knowledge 2014 | 2015-08-18 10:55:52
Ir-194m |  | S |  |  | 0.02 | 0.02 | 1.66e-08 | 1.1e-08 | 6.2e-09 | 4.04e-09 | 2.59e-09 | 2.06e-09 | 2.63e-09 | 2.63e-09 | 6.142e-05 | 4.07e-05 | 2.294e-05 | 1.4948e-05 | 9.583e-06 | 7.622e-06 | 9.731e-06 | 9.731e-06 | 4.74e-08 | 4e-08 | 2.52e-08 | 1.74e-08 | 1.46e-08 | 1.2e-08 | 1.33e-08 | 1.33e-08 | 0.00017538 | 0.000148 | 9.324e-05 | 6.438e-05 | 5.402e-05 | 4.44e-05 | 4.921e-05 | 4.921e-05 | 6.81e-17 | 1.04e-13 | 2.26e-16 | 2.22e-15 | 1.41e-17 | 4.03e-17 | 6.18e-17 | 12.7211 | 19427.2 | 42.2168 | 2.5952 | 2.6339 | 7.528 | 11.5442 | Sv/Bq | Sv/Bq | Sv/s per Bq/m^3 | Sv/s per Bq/m^3 | Sv/s per Bq/m^3 | Sv/s per Bq/m^2 | mrem/pCi | mrem/pCi | mrem/yr per pCi/g | mrem/yr per pCi/m^3 | mrem/yr per pCi/m^3 | mrem/yr per pCi/cm^2 | ORNL Center for Radiation Protection Knowledge 2014 | 2015-08-18 10:55:52
Ir-195 |  | S |  |  | 0.02 | 0.02 | 1.21e-09 | 7.31e-10 | 3.6e-10 | 2.11e-10 | 1.28e-10 | 1.01e-10 | 1.38e-10 | 1.38e-10 | 4.477e-06 | 2.7047e-06 | 1.332e-06 | 7.807e-07 | 4.736e-07 | 3.737e-07 | 5.106e-07 | 5.106e-07 | 5.7e-10 | 3.8e-10 | 1.82e-10 | 1.22e-10 | 8.74e-11 | 7.17e-11 | 8.32e-11 | 8.32e-11 | 2.109e-06 | 1.406e-06 | 6.734e-07 | 4.514e-07 | 3.2338e-07 | 2.6529e-07 | 3.0784e-07 | 3.0784e-07 | 7.9e-19 | 2.2e-15 | 4.72e-18 | 7.38e-17 | 2.91e-19 | 6.54e-19 | 7.85e-19 | 0.14757 | 410.96 | 0.8817 | 0.086272 | 0.054359 | 0.12217 | 0.14664 | Sv/Bq | Sv/Bq | Sv/s per Bq/m^3 | Sv/s per Bq/m^3 | Sv/s per Bq/m^3 | Sv/s per Bq/m^2 | mrem/pCi | mrem/pCi | mrem/yr per pCi/g | mrem/yr per pCi/m^3 | mrem/yr per pCi/m^3 | mrem/yr per pCi/cm^2 | ORNL Center for Radiation Protection Knowledge 2014 | 2015-08-18 10:55:52
Ir-195m |  | S |  |  | 0.02 | 0.02 | 1.47e-09 | 9.3e-10 | 4.71e-10 | 2.83e-10 | 1.71e-10 | 1.36e-10 | 1.83e-10 | 1.83e-10 | 5.439e-06 | 3.441e-06 | 1.7427e-06 | 1.0471e-06 | 6.327e-07 | 5.032e-07 | 6.771e-07 | 6.771e-07 | 8.89e-10 | 6.24e-10 | 3.15e-10 | 2.14e-10 | 1.58e-10 | 1.28e-10 | 1.47e-10 | 1.47e-10 | 3.2893e-06 | 2.3088e-06 | 1.1655e-06 | 7.918e-07 | 5.846e-07 | 4.736e-07 | 5.439e-07 | 5.439e-07 | 1e-17 | 1.63e-14 | 3.56e-17 | 3.6e-16 | 2.22e-18 | 6.2e-18 | 9.27e-18 | 1.868 | 3044.84 | 6.6501 | 0.42084 | 0.4147 | 1.1582 | 1.7316 | Sv/Bq | Sv/Bq | Sv/s per Bq/m^3 | Sv/s per Bq/m^3 | Sv/s per Bq/m^3 | Sv/s per Bq/m^2 | mrem/pCi | mrem/pCi | mrem/yr per pCi/g | mrem/yr per pCi/m^3 | mrem/yr per pCi/m^3 | mrem/yr per pCi/cm^2 | ORNL Center for Radiation Protection Knowledge 2014 | 2015-08-18 10:55:52
Ir-196 |  | - |  |  |  | 0 | 0 | 0 | 0 | 0 | 0 | 0 | 0 | 0 | 0 | 0 | 0 | 0 | 0 | 0 | 0 | 0 | 0 | 0 | 0 | 0 | 0 | 0 | 0 | 0 | 0 | 0 | 0 | 0 | 0 | 0 | 0 | 0 | 7.3e-18 | 1.16e-14 | 2.42e-17 | 3.48e-16 | 1.58e-18 | 4.26e-18 | 6.52e-18 | 1.3636 | 2166.88 | 4.5206 | 0.40681 | 0.29514 | 0.79577 | 1.2179 | Sv/Bq | Sv/Bq | Sv/s per Bq/m^3 | Sv/s per Bq/m^3 | Sv/s per Bq/m^3 | Sv/s per Bq/m^2 | mrem/pCi | mrem/pCi | mrem/yr per pCi/g | mrem/yr per pCi/m^3 | mrem/yr per pCi/m^3 | mrem/yr per pCi/cm^2 | ORNL Center for Radiation Protection Knowledge 2014 | 2015-08-18 10:55:52
Ir-196m |  | S |  |  | 0.02 | 0.02 | 9.97e-10 | 6.28e-10 | 3.35e-10 | 2.08e-10 | 1.39e-10 | 1.11e-10 | 1.43e-10 | 1.43e-10 | 3.6889e-06 | 2.3236e-06 | 1.2395e-06 | 7.696e-07 | 5.143e-07 | 4.107e-07 | 5.291e-07 | 5.291e-07 | 6.83e-10 | 5.04e-10 | 2.54e-10 | 1.66e-10 | 1.14e-10 | 9.18e-11 | 1.08e-10 | 1.08e-10 | 2.5271e-06 | 1.8648e-06 | 9.398e-07 | 6.142e-07 | 4.218e-07 | 3.3966e-07 | 3.996e-07 | 3.996e-07 | 7.19e-17 | 1.1e-13 | 2.39e-16 | 2.36e-15 | 1.49e-17 | 4.25e-17 | 6.52e-17 | 13.4309 | 20548 | 44.6452 | 2.7588 | 2.7833 | 7.939 | 12.1794 | Sv/Bq | Sv/Bq | Sv/s per Bq/m^3 | Sv/s per Bq/m^3 | Sv/s per Bq/m^3 | Sv/s per Bq/m^2 | mrem/pCi | mrem/pCi | mrem/yr per pCi/g | mrem/yr per pCi/m^3 | mrem/yr per pCi/m^3 | mrem/yr per pCi/cm^2 | ORNL Center for Radiation Protection Knowledge 2014 | 2015-08-18 10:55:52
K-38 |  | - |  |  |  | 0 | 0 | 0 | 0 | 0 | 0 | 0 | 0 | 0 | 0 | 0 | 0 | 0 | 0 | 0 | 0 | 0 | 0 | 0 | 0 | 0 | 0 | 0 | 0 | 0 | 0 | 0 | 0 | 0 | 0 | 0 | 0 | 0 | 1.07e-16 | 1.56e-13 | 3.36e-16 | 2.97e-15 | 1.86e-17 | 5.38e-17 | 8.77e-17 | 19.9876 | 29140.8 | 62.7648 | 3.4719 | 3.4745 | 10.0498 | 16.3824 | Sv/Bq | Sv/Bq | Sv/s per Bq/m^3 | Sv/s per Bq/m^3 | Sv/s per Bq/m^3 | Sv/s per Bq/m^2 | mrem/pCi | mrem/pCi | mrem/yr per pCi/g | mrem/yr per pCi/m^3 | mrem/yr per pCi/m^3 | mrem/yr per pCi/cm^2 | ORNL Center for Radiation Protection Knowledge 2014 | 2015-08-18 10:55:52
K-40 |  | S |  |  | 1 | 1 | 6.12e-08 | 4.19e-08 | 2.11e-08 | 1.27e-08 | 7.54e-09 | 6.15e-09 | 8.22e-09 | 8.22e-09 | 0.00022644 | 0.00015503 | 7.807e-05 | 4.699e-05 | 2.7898e-05 | 2.2755e-05 | 3.0414e-05 | 3.0414e-05 | 2.25e-07 | 2.12e-07 | 1.43e-07 | 9.8e-08 | 8.56e-08 | 8.46e-08 | 8.87e-08 | 8.87e-08 | 0.0008325 | 0.0007844 | 0.0005291 | 0.0003626 | 0.00031672 | 0.00031302 | 0.00032819 | 0.00032819 | 5.34e-18 | 7.94e-15 | 1.68e-17 | 2.04e-16 | 9.52e-19 | 2.71e-18 | 4.4e-18 | 0.99751 | 1483.192 | 3.1382 | 0.23848 | 0.17783 | 0.50623 | 0.82192 | Sv/Bq | Sv/Bq | Sv/s per Bq/m^3 | Sv/s per Bq/m^3 | Sv/s per Bq/m^3 | Sv/s per Bq/m^2 | mrem/pCi | mrem/pCi | mrem/yr per pCi/g | mrem/yr per pCi/m^3 | mrem/yr per pCi/m^3 | mrem/yr per pCi/cm^2 | ORNL Center for Radiation Protection Knowledge 2014 | 2015-08-18 10:55:52
K-42 |  | S |  |  | 1 | 1 | 5.12e-09 | 3.04e-09 | 1.49e-09 | 8.73e-10 | 5.47e-10 | 4.37e-10 | 5.89e-10 | 5.89e-10 | 1.8944e-05 | 1.1248e-05 | 5.513e-06 | 3.2301e-06 | 2.0239e-06 | 1.6169e-06 | 2.1793e-06 | 2.1793e-06 | 2.6e-09 | 1.75e-09 | 8.82e-10 | 5.77e-10 | 4.16e-10 | 3.56e-10 | 4.08e-10 | 4.08e-10 | 9.62e-06 | 6.475e-06 | 3.2634e-06 | 2.1349e-06 | 1.5392e-06 | 1.3172e-06 | 1.5096e-06 | 1.5096e-06 | 9.94e-18 | 1.49e-14 | 3.11e-17 | 4e-16 | 1.88e-18 | 5.1e-18 | 8.21e-18 | 1.8568 | 2783.32 | 5.8095 | 0.4676 | 0.35118 | 0.95268 | 1.5336 | Sv/Bq | Sv/Bq | Sv/s per Bq/m^3 | Sv/s per Bq/m^3 | Sv/s per Bq/m^3 | Sv/s per Bq/m^2 | mrem/pCi | mrem/pCi | mrem/yr per pCi/g | mrem/yr per pCi/m^3 | mrem/yr per pCi/m^3 | mrem/yr per pCi/cm^2 | ORNL Center for Radiation Protection Knowledge 2014 | 2015-08-18 10:55:52
K-43 |  | S |  |  | 1 | 1 | 2.25e-09 | 1.44e-09 | 7.55e-10 | 4.67e-10 | 3.02e-10 | 2.49e-10 | 3.2e-10 | 3.2e-10 | 8.325e-06 | 5.328e-06 | 2.7935e-06 | 1.7279e-06 | 1.1174e-06 | 9.213e-07 | 1.184e-06 | 1.184e-06 | 2.22e-09 | 1.67e-09 | 9.03e-10 | 6.13e-10 | 4.71e-10 | 3.79e-10 | 4.32e-10 | 4.32e-10 | 8.214e-06 | 6.179e-06 | 3.3411e-06 | 2.2681e-06 | 1.7427e-06 | 1.4023e-06 | 1.5984e-06 | 1.5984e-06 | 2.83e-17 | 4.33e-14 | 9.39e-17 | 9.35e-16 | 5.85e-18 | 1.67e-17 | 2.57e-17 | 5.2864 | 8088.44 | 17.5405 | 1.093 | 1.0928 | 3.1196 | 4.8008 | Sv/Bq | Sv/Bq | Sv/s per Bq/m^3 | Sv/s per Bq/m^3 | Sv/s per Bq/m^3 | Sv/s per Bq/m^2 | mrem/pCi | mrem/pCi | mrem/yr per pCi/g | mrem/yr per pCi/m^3 | mrem/yr per pCi/m^3 | mrem/yr per pCi/cm^2 | ORNL Center for Radiation Protection Knowledge 2014 | 2015-08-18 10:55:52
K-44 |  | S |  |  | 1 | 1 | 9.82e-10 | 5.47e-10 | 2.69e-10 | 1.55e-10 | 1.06e-10 | 8.36e-11 | 1.11e-10 | 1.11e-10 | 3.6334e-06 | 2.0239e-06 | 9.953e-07 | 5.735e-07 | 3.922e-07 | 3.0932e-07 | 4.107e-07 | 4.107e-07 | 3.34e-10 | 2.19e-10 | 1.01e-10 | 6.31e-11 | 3.97e-11 | 3.32e-11 | 3.99e-11 | 3.99e-11 | 1.2358e-06 | 8.103e-07 | 3.737e-07 | 2.3347e-07 | 1.4689e-07 | 1.2284e-07 | 1.4763e-07 | 1.4763e-07 | 8.25e-17 | 1.19e-13 | 2.57e-16 | 2.23e-15 | 1.39e-17 | 4.02e-17 | 6.63e-17 | 15.411 | 22229.2 | 48.0076 | 2.6069 | 2.5965 | 7.5094 | 12.3848 | Sv/Bq | Sv/Bq | Sv/s per Bq/m^3 | Sv/s per Bq/m^3 | Sv/s per Bq/m^3 | Sv/s per Bq/m^2 | mrem/pCi | mrem/pCi | mrem/yr per pCi/g | mrem/yr per pCi/m^3 | mrem/yr per pCi/m^3 | mrem/yr per pCi/cm^2 | ORNL Center for Radiation Protection Knowledge 2014 | 2015-08-18 10:55:52
K-45 |  | S |  |  | 1 | 1 | 5.69e-10 | 3.17e-10 | 1.57e-10 | 9.04e-11 | 6.22e-11 | 4.89e-11 | 6.48e-11 | 6.48e-11 | 2.1053e-06 | 1.1729e-06 | 5.809e-07 | 3.3448e-07 | 2.3014e-07 | 1.8093e-07 | 2.3976e-07 | 2.3976e-07 | 2.11e-10 | 1.41e-10 | 6.5e-11 | 4.12e-11 | 2.62e-11 | 2.2e-11 | 2.63e-11 | 2.63e-11 | 7.807e-07 | 5.217e-07 | 2.405e-07 | 1.5244e-07 | 9.694e-08 | 8.14e-08 | 9.731e-08 | 9.731e-08 | 6.21e-17 | 9.05e-14 | 1.95e-16 | 1.74e-15 | 1.07e-17 | 3.09e-17 | 5.05e-17 | 11.6003 | 16905.4 | 36.426 | 2.0341 | 1.9988 | 5.7721 | 9.4334 | Sv/Bq | Sv/Bq | Sv/s per Bq/m^3 | Sv/s per Bq/m^3 | Sv/s per Bq/m^3 | Sv/s per Bq/m^2 | mrem/pCi | mrem/pCi | mrem/yr per pCi/g | mrem/yr per pCi/m^3 | mrem/yr per pCi/m^3 | mrem/yr per pCi/cm^2 | ORNL Center for Radiation Protection Knowledge 2014 | 2015-08-18 10:55:52
K-46 |  | - |  |  |  | 0 | 0 | 0 | 0 | 0 | 0 | 0 | 0 | 0 | 0 | 0 | 0 | 0 | 0 | 0 | 0 | 0 | 0 | 0 | 0 | 0 | 0 | 0 | 0 | 0 | 0 | 0 | 0 | 0 | 0 | 0 | 0 | 0 | 1.02e-16 | 1.47e-13 | 3.17e-16 | 2.66e-15 | 1.66e-17 | 4.81e-17 | 8.01e-17 | 19.0536 | 27459.6 | 59.2156 | 3.1095 | 3.1009 | 8.9851 | 14.9627 | Sv/Bq | Sv/Bq | Sv/s per Bq/m^3 | Sv/s per Bq/m^3 | Sv/s per Bq/m^3 | Sv/s per Bq/m^2 | mrem/pCi | mrem/pCi | mrem/yr per pCi/g | mrem/yr per pCi/m^3 | mrem/yr per pCi/m^3 | mrem/yr per pCi/cm^2 | ORNL Center for Radiation Protection Knowledge 2014 | 2015-08-18 10:55:52
Kr-74 |  | - |  |  |  | 0 | 0 | 0 | 0 | 0 | 0 | 0 | 0 | 0 | 0 | 0 | 0 | 0 | 0 | 0 | 0 | 0 | 0 | 0 | 0 | 0 | 0 | 0 | 0 | 0 | 0 | 0 | 0 | 0 | 0 | 0 | 0 | 0 | 2.99e-17 | 4.7e-14 | 1.02e-16 | 1.07e-15 | 6.41e-18 | 1.8e-17 | 2.74e-17 | 5.5853 | 8779.6 | 19.0536 | 1.2508 | 1.1974 | 3.3624 | 5.1183 | Sv/Bq | Sv/Bq | Sv/s per Bq/m^3 | Sv/s per Bq/m^3 | Sv/s per Bq/m^3 | Sv/s per Bq/m^2 | mrem/pCi | mrem/pCi | mrem/yr per pCi/g | mrem/yr per pCi/m^3 | mrem/yr per pCi/m^3 | mrem/yr per pCi/cm^2 | ORNL Center for Radiation Protection Knowledge 2014 | 2015-08-18 10:55:52
Kr-75 |  | - |  |  |  | 0 | 0 | 0 | 0 | 0 | 0 | 0 | 0 | 0 | 0 | 0 | 0 | 0 | 0 | 0 | 0 | 0 | 0 | 0 | 0 | 0 | 0 | 0 | 0 | 0 | 0 | 0 | 0 | 0 | 0 | 0 | 0 | 0 | 3.75e-17 | 5.85e-14 | 1.26e-16 | 1.37e-15 | 7.99e-18 | 2.23e-17 | 3.39e-17 | 7.005 | 10927.8 | 23.5368 | 1.6015 | 1.4925 | 4.1656 | 6.3325 | Sv/Bq | Sv/Bq | Sv/s per Bq/m^3 | Sv/s per Bq/m^3 | Sv/s per Bq/m^3 | Sv/s per Bq/m^2 | mrem/pCi | mrem/pCi | mrem/yr per pCi/g | mrem/yr per pCi/m^3 | mrem/yr per pCi/m^3 | mrem/yr per pCi/cm^2 | ORNL Center for Radiation Protection Knowledge 2014 | 2015-08-18 10:55:52
Kr-76 |  | - |  |  |  | 0 | 0 | 0 | 0 | 0 | 0 | 0 | 0 | 0 | 0 | 0 | 0 | 0 | 0 | 0 | 0 | 0 | 0 | 0 | 0 | 0 | 0 | 0 | 0 | 0 | 0 | 0 | 0 | 0 | 0 | 0 | 0 | 0 | 1.15e-17 | 1.83e-14 | 4e-17 | 3.96e-16 | 2.51e-18 | 7.1e-18 | 1.07e-17 | 2.1482 | 3418.44 | 7.472 | 0.46292 | 0.46887 | 1.3263 | 1.9988 | Sv/Bq | Sv/Bq | Sv/s per Bq/m^3 | Sv/s per Bq/m^3 | Sv/s per Bq/m^3 | Sv/s per Bq/m^2 | mrem/pCi | mrem/pCi | mrem/yr per pCi/g | mrem/yr per pCi/m^3 | mrem/yr per pCi/m^3 | mrem/yr per pCi/cm^2 | ORNL Center for Radiation Protection Knowledge 2014 | 2015-08-18 10:55:52
Kr-77 |  | - |  |  |  | 0 | 0 | 0 | 0 | 0 | 0 | 0 | 0 | 0 | 0 | 0 | 0 | 0 | 0 | 0 | 0 | 0 | 0 | 0 | 0 | 0 | 0 | 0 | 0 | 0 | 0 | 0 | 0 | 0 | 0 | 0 | 0 | 0 | 2.93e-17 | 4.63e-14 | 1e-16 | 1.06e-15 | 6.32e-18 | 1.78e-17 | 2.68e-17 | 5.4732 | 8648.84 | 18.68 | 1.2391 | 1.1806 | 3.325 | 5.0062 | Sv/Bq | Sv/Bq | Sv/s per Bq/m^3 | Sv/s per Bq/m^3 | Sv/s per Bq/m^3 | Sv/s per Bq/m^2 | mrem/pCi | mrem/pCi | mrem/yr per pCi/g | mrem/yr per pCi/m^3 | mrem/yr per pCi/m^3 | mrem/yr per pCi/cm^2 | ORNL Center for Radiation Protection Knowledge 2014 | 2015-08-18 10:55:52
Kr-79 |  | - |  |  |  | 0 | 0 | 0 | 0 | 0 | 0 | 0 | 0 | 0 | 0 | 0 | 0 | 0 | 0 | 0 | 0 | 0 | 0 | 0 | 0 | 0 | 0 | 0 | 0 | 0 | 0 | 0 | 0 | 0 | 0 | 0 | 0 | 0 | 7.21e-18 | 1.11e-14 | 2.42e-17 | 2.37e-16 | 1.5e-18 | 4.29e-18 | 6.56e-18 | 1.3468 | 2073.48 | 4.5206 | 0.27705 | 0.2802 | 0.80137 | 1.2254 | Sv/Bq | Sv/Bq | Sv/s per Bq/m^3 | Sv/s per Bq/m^3 | Sv/s per Bq/m^3 | Sv/s per Bq/m^2 | mrem/pCi | mrem/pCi | mrem/yr per pCi/g | mrem/yr per pCi/m^3 | mrem/yr per pCi/m^3 | mrem/yr per pCi/cm^2 | ORNL Center for Radiation Protection Knowledge 2014 | 2015-08-18 10:55:52
Kr-81 |  | - |  |  |  | 0 | 0 | 0 | 0 | 0 | 0 | 0 | 0 | 0 | 0 | 0 | 0 | 0 | 0 | 0 | 0 | 0 | 0 | 0 | 0 | 0 | 0 | 0 | 0 | 0 | 0 | 0 | 0 | 0 | 0 | 0 | 0 | 0 | 2.22e-20 | 3.82e-17 | 8.39e-20 | 1.57e-18 | 5.13e-21 | 1.43e-20 | 2.1e-20 | 0.004147 | 7.1358 | 0.015673 | 0.0018353 | 0.00095828 | 0.0026712 | 0.0039228 | Sv/Bq | Sv/Bq | Sv/s per Bq/m^3 | Sv/s per Bq/m^3 | Sv/s per Bq/m^3 | Sv/s per Bq/m^2 | mrem/pCi | mrem/pCi | mrem/yr per pCi/g | mrem/yr per pCi/m^3 | mrem/yr per pCi/m^3 | mrem/yr per pCi/cm^2 | ORNL Center for Radiation Protection Knowledge 2014 | 2015-08-18 10:55:52
Kr-81m |  | - |  |  |  | 0 | 0 | 0 | 0 | 0 | 0 | 0 | 0 | 0 | 0 | 0 | 0 | 0 | 0 | 0 | 0 | 0 | 0 | 0 | 0 | 0 | 0 | 0 | 0 | 0 | 0 | 0 | 0 | 0 | 0 | 0 | 0 | 0 | 3.13e-18 | 5.57e-15 | 1.22e-17 | 1.18e-16 | 7.58e-19 | 2.12e-18 | 3.03e-18 | 0.58468 | 1040.476 | 2.279 | 0.13794 | 0.14159 | 0.39602 | 0.566 | Sv/Bq | Sv/Bq | Sv/s per Bq/m^3 | Sv/s per Bq/m^3 | Sv/s per Bq/m^3 | Sv/s per Bq/m^2 | mrem/pCi | mrem/pCi | mrem/yr per pCi/g | mrem/yr per pCi/m^3 | mrem/yr per pCi/m^3 | mrem/yr per pCi/cm^2 | ORNL Center for Radiation Protection Knowledge 2014 | 2015-08-18 10:55:52
Kr-83m |  | - |  |  |  | 0 | 0 | 0 | 0 | 0 | 0 | 0 | 0 | 0 | 0 | 0 | 0 | 0 | 0 | 0 | 0 | 0 | 0 | 0 | 0 | 0 | 0 | 0 | 0 | 0 | 0 | 0 | 0 | 0 | 0 | 0 | 0 | 0 | 1.25e-22 | 1.1e-18 | 2.57e-21 | 3.26e-19 | 1.2e-22 | 1.25e-22 | 1.25e-22 | 2.335e-05 | 0.20548 | 0.00048008 | 0.00038109 | 2.2416e-05 | 2.335e-05 | 2.335e-05 | Sv/Bq | Sv/Bq | Sv/s per Bq/m^3 | Sv/s per Bq/m^3 | Sv/s per Bq/m^3 | Sv/s per Bq/m^2 | mrem/pCi | mrem/pCi | mrem/yr per pCi/g | mrem/yr per pCi/m^3 | mrem/yr per pCi/m^3 | mrem/yr per pCi/cm^2 | ORNL Center for Radiation Protection Knowledge 2014 | 2015-08-18 10:55:52
Kr-85 |  | - |  |  |  | 0 | 0 | 0 | 0 | 0 | 0 | 0 | 0 | 0 | 0 | 0 | 0 | 0 | 0 | 0 | 0 | 0 | 0 | 0 | 0 | 0 | 0 | 0 | 0 | 0 | 0 | 0 | 0 | 0 | 0 | 0 | 0 | 0 | 7.29e-20 | 2.41e-16 | 3.75e-19 | 1.05e-17 | 1.67e-20 | 4.44e-20 | 6.67e-20 | 0.013618 | 45.0188 | 0.07005 | 0.012275 | 0.0031196 | 0.0082939 | 0.01246 | Sv/Bq | Sv/Bq | Sv/s per Bq/m^3 | Sv/s per Bq/m^3 | Sv/s per Bq/m^3 | Sv/s per Bq/m^2 | mrem/pCi | mrem/pCi | mrem/yr per pCi/g | mrem/yr per pCi/m^3 | mrem/yr per pCi/m^3 | mrem/yr per pCi/cm^2 | ORNL Center for Radiation Protection Knowledge 2014 | 2015-08-18 10:55:52
Kr-85m |  | - |  |  |  | 0 | 0 | 0 | 0 | 0 | 0 | 0 | 0 | 0 | 0 | 0 | 0 | 0 | 0 | 0 | 0 | 0 | 0 | 0 | 0 | 0 | 0 | 0 | 0 | 0 | 0 | 0 | 0 | 0 | 0 | 0 | 0 | 0 | 3.71e-18 | 6.85e-15 | 1.49e-17 | 1.56e-16 | 9.24e-19 | 2.55e-18 | 3.6e-18 | 0.69303 | 1279.58 | 2.7833 | 0.18236 | 0.1726 | 0.47634 | 0.67248 | Sv/Bq | Sv/Bq | Sv/s per Bq/m^3 | Sv/s per Bq/m^3 | Sv/s per Bq/m^3 | Sv/s per Bq/m^2 | mrem/pCi | mrem/pCi | mrem/yr per pCi/g | mrem/yr per pCi/m^3 | mrem/yr per pCi/m^3 | mrem/yr per pCi/cm^2 | ORNL Center for Radiation Protection Knowledge 2014 | 2015-08-18 10:55:52
Kr-87 |  | - |  |  |  | 0 | 0 | 0 | 0 | 0 | 0 | 0 | 0 | 0 | 0 | 0 | 0 | 0 | 0 | 0 | 0 | 0 | 0 | 0 | 0 | 0 | 0 | 0 | 0 | 0 | 0 | 0 | 0 | 0 | 0 | 0 | 0 | 0 | 2.68e-17 | 3.97e-14 | 8.51e-17 | 8.38e-16 | 4.79e-18 | 1.36e-17 | 2.2e-17 | 5.0062 | 7415.96 | 15.8967 | 0.97962 | 0.89477 | 2.5405 | 4.1096 | Sv/Bq | Sv/Bq | Sv/s per Bq/m^3 | Sv/s per Bq/m^3 | Sv/s per Bq/m^3 | Sv/s per Bq/m^2 | mrem/pCi | mrem/pCi | mrem/yr per pCi/g | mrem/yr per pCi/m^3 | mrem/yr per pCi/m^3 | mrem/yr per pCi/cm^2 | ORNL Center for Radiation Protection Knowledge 2014 | 2015-08-18 10:55:52
Kr-88 |  | - |  |  |  | 0 | 0 | 0 | 0 | 0 | 0 | 0 | 0 | 0 | 0 | 0 | 0 | 0 | 0 | 0 | 0 | 0 | 0 | 0 | 0 | 0 | 0 | 0 | 0 | 0 | 0 | 0 | 0 | 0 | 0 | 0 | 0 | 0 | 6.76e-17 | 9.71e-14 | 2.1e-16 | 1.72e-15 | 1.11e-17 | 3.25e-17 | 5.39e-17 | 12.6277 | 18138.28 | 39.228 | 2.0107 | 2.0735 | 6.071 | 10.0685 | Sv/Bq | Sv/Bq | Sv/s per Bq/m^3 | Sv/s per Bq/m^3 | Sv/s per Bq/m^3 | Sv/s per Bq/m^2 | mrem/pCi | mrem/pCi | mrem/yr per pCi/g | mrem/yr per pCi/m^3 | mrem/yr per pCi/m^3 | mrem/yr per pCi/cm^2 | ORNL Center for Radiation Protection Knowledge 2014 | 2015-08-18 10:55:52
Kr-89 |  | - |  |  |  | 0 | 0 | 0 | 0 | 0 | 0 | 0 | 0 | 0 | 0 | 0 | 0 | 0 | 0 | 0 | 0 | 0 | 0 | 0 | 0 | 0 | 0 | 0 | 0 | 0 | 0 | 0 | 0 | 0 | 0 | 0 | 0 | 0 | 6.54e-17 | 9.56e-14 | 2.06e-16 | 1.84e-15 | 1.13e-17 | 3.26e-17 | 5.33e-17 | 12.2167 | 17858.08 | 38.4808 | 2.151 | 2.1108 | 6.0897 | 9.9564 | Sv/Bq | Sv/Bq | Sv/s per Bq/m^3 | Sv/s per Bq/m^3 | Sv/s per Bq/m^3 | Sv/s per Bq/m^2 | mrem/pCi | mrem/pCi | mrem/yr per pCi/g | mrem/yr per pCi/m^3 | mrem/yr per pCi/m^3 | mrem/yr per pCi/cm^2 | ORNL Center for Radiation Protection Knowledge 2014 | 2015-08-18 10:55:52
La-128 |  | - |  |  |  | 0 | 0 | 0 | 0 | 0 | 0 | 0 | 0 | 0 | 0 | 0 | 0 | 0 | 0 | 0 | 0 | 0 | 0 | 0 | 0 | 0 | 0 | 0 | 0 | 0 | 0 | 0 | 0 | 0 | 0 | 0 | 0 | 0 | 8.68e-17 | 1.3e-13 | 2.82e-16 | 2.79e-15 | 1.72e-17 | 4.89e-17 | 7.64e-17 | 16.2142 | 24284 | 52.6776 | 3.2615 | 3.213 | 9.1345 | 14.2715 | Sv/Bq | Sv/Bq | Sv/s per Bq/m^3 | Sv/s per Bq/m^3 | Sv/s per Bq/m^3 | Sv/s per Bq/m^2 | mrem/pCi | mrem/pCi | mrem/yr per pCi/g | mrem/yr per pCi/m^3 | mrem/yr per pCi/m^3 | mrem/yr per pCi/cm^2 | ORNL Center for Radiation Protection Knowledge 2014 | 2015-08-18 10:55:52
La-129 |  | S |  |  | 0.005 | 0.005 | 3e-10 | 1.71e-10 | 8.53e-11 | 5e-11 | 3.39e-11 | 2.67e-11 | 3.53e-11 | 3.53e-11 | 1.11e-06 | 6.327e-07 | 3.1561e-07 | 1.85e-07 | 1.2543e-07 | 9.879e-08 | 1.3061e-07 | 1.3061e-07 | 1.13e-10 | 7.76e-11 | 3.63e-11 | 2.32e-11 | 1.48e-11 | 1.24e-11 | 1.48e-11 | 1.48e-11 | 4.181e-07 | 2.8712e-07 | 1.3431e-07 | 8.584e-08 | 5.476e-08 | 4.588e-08 | 5.476e-08 | 5.476e-08 | 2.65e-17 | 4.11e-14 | 8.9e-17 | 9.41e-16 | 5.58e-18 | 1.57e-17 | 2.41e-17 | 4.9502 | 7677.48 | 16.6252 | 1.1 | 1.0423 | 2.9328 | 4.5019 | Sv/Bq | Sv/Bq | Sv/s per Bq/m^3 | Sv/s per Bq/m^3 | Sv/s per Bq/m^3 | Sv/s per Bq/m^2 | mrem/pCi | mrem/pCi | mrem/yr per pCi/g | mrem/yr per pCi/m^3 | mrem/yr per pCi/m^3 | mrem/yr per pCi/cm^2 | ORNL Center for Radiation Protection Knowledge 2014 | 2015-08-18 10:55:52
La-130 |  | - |  |  |  | 0 | 0 | 0 | 0 | 0 | 0 | 0 | 0 | 0 | 0 | 0 | 0 | 0 | 0 | 0 | 0 | 0 | 0 | 0 | 0 | 0 | 0 | 0 | 0 | 0 | 0 | 0 | 0 | 0 | 0 | 0 | 0 | 0 | 6.88e-17 | 1.03e-13 | 2.23e-16 | 2.2e-15 | 1.35e-17 | 3.85e-17 | 6.03e-17 | 12.8518 | 19240.4 | 41.6564 | 2.5718 | 2.5218 | 7.1918 | 11.264 | Sv/Bq | Sv/Bq | Sv/s per Bq/m^3 | Sv/s per Bq/m^3 | Sv/s per Bq/m^3 | Sv/s per Bq/m^2 | mrem/pCi | mrem/pCi | mrem/yr per pCi/g | mrem/yr per pCi/m^3 | mrem/yr per pCi/m^3 | mrem/yr per pCi/cm^2 | ORNL Center for Radiation Protection Knowledge 2014 | 2015-08-18 10:55:52
La-131 |  | S |  |  | 0.005 | 0.005 | 3.37e-10 | 2.03e-10 | 1.05e-10 | 6.36e-11 | 4.24e-11 | 3.36e-11 | 4.39e-11 | 4.39e-11 | 1.2469e-06 | 7.511e-07 | 3.885e-07 | 2.3532e-07 | 1.5688e-07 | 1.2432e-07 | 1.6243e-07 | 1.6243e-07 | 1.86e-10 | 1.33e-10 | 6.61e-11 | 4.29e-11 | 2.94e-11 | 2.38e-11 | 2.8e-11 | 2.8e-11 | 6.882e-07 | 4.921e-07 | 2.4457e-07 | 1.5873e-07 | 1.0878e-07 | 8.806e-08 | 1.036e-07 | 1.036e-07 | 1.84e-17 | 2.88e-14 | 6.26e-17 | 6.44e-16 | 3.9e-18 | 1.1e-17 | 1.67e-17 | 3.4371 | 5379.84 | 11.6937 | 0.75284 | 0.72852 | 2.0548 | 3.1196 | Sv/Bq | Sv/Bq | Sv/s per Bq/m^3 | Sv/s per Bq/m^3 | Sv/s per Bq/m^3 | Sv/s per Bq/m^2 | mrem/pCi | mrem/pCi | mrem/yr per pCi/g | mrem/yr per pCi/m^3 | mrem/yr per pCi/m^3 | mrem/yr per pCi/cm^2 | ORNL Center for Radiation Protection Knowledge 2014 | 2015-08-18 10:55:52
La-132 |  | S |  |  | 0.005 | 0.005 | 4.03e-09 | 2.61e-09 | 1.35e-09 | 8.32e-10 | 5.11e-10 | 4.09e-10 | 5.41e-10 | 5.41e-10 | 1.4911e-05 | 9.657e-06 | 4.995e-06 | 3.0784e-06 | 1.8907e-06 | 1.5133e-06 | 2.0017e-06 | 2.0017e-06 | 1.7e-09 | 1.22e-09 | 5.86e-10 | 3.68e-10 | 2.19e-10 | 1.79e-10 | 2.19e-10 | 2.19e-10 | 6.29e-06 | 4.514e-06 | 2.1682e-06 | 1.3616e-06 | 8.103e-07 | 6.623e-07 | 8.103e-07 | 8.103e-07 | 6.31e-17 | 9.34e-14 | 2.02e-16 | 1.89e-15 | 1.18e-17 | 3.39e-17 | 5.39e-17 | 11.7871 | 17447.12 | 37.7336 | 2.2094 | 2.2042 | 6.3325 | 10.0685 | Sv/Bq | Sv/Bq | Sv/s per Bq/m^3 | Sv/s per Bq/m^3 | Sv/s per Bq/m^3 | Sv/s per Bq/m^2 | mrem/pCi | mrem/pCi | mrem/yr per pCi/g | mrem/yr per pCi/m^3 | mrem/yr per pCi/m^3 | mrem/yr per pCi/cm^2 | ORNL Center for Radiation Protection Knowledge 2014 | 2015-08-18 10:55:52
La-132m |  | S |  |  | 0.005 | 0.005 | 3.58e-10 | 2.28e-10 | 1.19e-10 | 7.3e-11 | 4.61e-11 | 3.68e-11 | 4.83e-11 | 4.83e-11 | 1.3246e-06 | 8.436e-07 | 4.403e-07 | 2.701e-07 | 1.7057e-07 | 1.3616e-07 | 1.7871e-07 | 1.7871e-07 | 1.8e-10 | 1.3e-10 | 6.34e-11 | 4.05e-11 | 2.55e-11 | 2.09e-11 | 2.51e-11 | 2.51e-11 | 6.66e-07 | 4.81e-07 | 2.3458e-07 | 1.4985e-07 | 9.435e-08 | 7.733e-08 | 9.287e-08 | 9.287e-08 | 1.91e-17 | 2.95e-14 | 6.42e-17 | 6.36e-16 | 3.96e-18 | 1.12e-17 | 1.71e-17 | 3.5679 | 5510.6 | 11.9926 | 0.74348 | 0.73973 | 2.0922 | 3.1943 | Sv/Bq | Sv/Bq | Sv/s per Bq/m^3 | Sv/s per Bq/m^3 | Sv/s per Bq/m^3 | Sv/s per Bq/m^2 | mrem/pCi | mrem/pCi | mrem/yr per pCi/g | mrem/yr per pCi/m^3 | mrem/yr per pCi/m^3 | mrem/yr per pCi/cm^2 | ORNL Center for Radiation Protection Knowledge 2014 | 2015-08-18 10:55:52
La-133 |  | S |  |  | 0.005 | 0.005 | 3.15e-10 | 2.03e-10 | 1.06e-10 | 6.46e-11 | 4e-11 | 3.18e-11 | 4.21e-11 | 4.21e-11 | 1.1655e-06 | 7.511e-07 | 3.922e-07 | 2.3902e-07 | 1.48e-07 | 1.1766e-07 | 1.5577e-07 | 1.5577e-07 | 1.52e-10 | 1.1e-10 | 5.39e-11 | 3.41e-11 | 2.12e-11 | 1.72e-11 | 2.08e-11 | 2.08e-11 | 5.624e-07 | 4.07e-07 | 1.9943e-07 | 1.2617e-07 | 7.844e-08 | 6.364e-08 | 7.696e-08 | 7.696e-08 | 4.06e-18 | 6.39e-15 | 1.39e-17 | 1.51e-16 | 8.67e-19 | 2.4e-18 | 3.67e-18 | 0.75841 | 1193.652 | 2.5965 | 0.17652 | 0.16196 | 0.44832 | 0.68556 | Sv/Bq | Sv/Bq | Sv/s per Bq/m^3 | Sv/s per Bq/m^3 | Sv/s per Bq/m^3 | Sv/s per Bq/m^2 | mrem/pCi | mrem/pCi | mrem/yr per pCi/g | mrem/yr per pCi/m^3 | mrem/yr per pCi/m^3 | mrem/yr per pCi/cm^2 | ORNL Center for Radiation Protection Knowledge 2014 | 2015-08-18 10:55:52
La-134 |  | - |  |  |  | 0 | 0 | 0 | 0 | 0 | 0 | 0 | 0 | 0 | 0 | 0 | 0 | 0 | 0 | 0 | 0 | 0 | 0 | 0 | 0 | 0 | 0 | 0 | 0 | 0 | 0 | 0 | 0 | 0 | 0 | 0 | 0 | 0 | 2.13e-17 | 3.26e-14 | 7.02e-17 | 7.73e-16 | 4.44e-18 | 1.25e-17 | 1.92e-17 | 3.9788 | 6089.68 | 13.1134 | 0.90364 | 0.82939 | 2.335 | 3.5866 | Sv/Bq | Sv/Bq | Sv/s per Bq/m^3 | Sv/s per Bq/m^3 | Sv/s per Bq/m^3 | Sv/s per Bq/m^2 | mrem/pCi | mrem/pCi | mrem/yr per pCi/g | mrem/yr per pCi/m^3 | mrem/yr per pCi/m^3 | mrem/yr per pCi/cm^2 | ORNL Center for Radiation Protection Knowledge 2014 | 2015-08-18 10:55:52
La-135 |  | S |  |  | 0.005 | 0.005 | 2.9e-10 | 1.96e-10 | 1.05e-10 | 6.54e-11 | 3.96e-11 | 3.1e-11 | 4.12e-11 | 4.12e-11 | 1.073e-06 | 7.252e-07 | 3.885e-07 | 2.4198e-07 | 1.4652e-07 | 1.147e-07 | 1.5244e-07 | 1.5244e-07 | 1.42e-10 | 1.06e-10 | 5.23e-11 | 3.23e-11 | 1.86e-11 | 1.48e-11 | 1.84e-11 | 1.84e-11 | 5.254e-07 | 3.922e-07 | 1.9351e-07 | 1.1951e-07 | 6.882e-08 | 5.476e-08 | 6.808e-08 | 6.808e-08 | 3.59e-19 | 7.73e-16 | 1.73e-18 | 3.05e-17 | 1.12e-19 | 2.35e-19 | 3.3e-19 | 0.067061 | 144.3964 | 0.32316 | 0.035654 | 0.020922 | 0.043898 | 0.061644 | Sv/Bq | Sv/Bq | Sv/s per Bq/m^3 | Sv/s per Bq/m^3 | Sv/s per Bq/m^3 | Sv/s per Bq/m^2 | mrem/pCi | mrem/pCi | mrem/yr per pCi/g | mrem/yr per pCi/m^3 | mrem/yr per pCi/m^3 | mrem/yr per pCi/cm^2 | ORNL Center for Radiation Protection Knowledge 2014 | 2015-08-18 10:55:52
La-136 |  | - |  |  |  | 0 | 0 | 0 | 0 | 0 | 0 | 0 | 0 | 0 | 0 | 0 | 0 | 0 | 0 | 0 | 0 | 0 | 0 | 0 | 0 | 0 | 0 | 0 | 0 | 0 | 0 | 0 | 0 | 0 | 0 | 0 | 0 | 0 | 1.16e-17 | 1.79e-14 | 3.86e-17 | 4.22e-16 | 2.43e-18 | 6.84e-18 | 1.05e-17 | 2.1669 | 3343.72 | 7.2105 | 0.49332 | 0.45392 | 1.2777 | 1.9614 | Sv/Bq | Sv/Bq | Sv/s per Bq/m^3 | Sv/s per Bq/m^3 | Sv/s per Bq/m^3 | Sv/s per Bq/m^2 | mrem/pCi | mrem/pCi | mrem/yr per pCi/g | mrem/yr per pCi/m^3 | mrem/yr per pCi/m^3 | mrem/yr per pCi/cm^2 | ORNL Center for Radiation Protection Knowledge 2014 | 2015-08-18 10:55:52
La-137 |  | F |  |  | 0.005 | 0.005 | 1.12e-09 | 4.69e-10 | 2.57e-10 | 1.63e-10 | 1.03e-10 | 8.4e-11 | 1.11e-10 | 1.11e-10 | 4.144e-06 | 1.7353e-06 | 9.509e-07 | 6.031e-07 | 3.811e-07 | 3.108e-07 | 4.107e-07 | 4.107e-07 | 2.52e-08 | 2.33e-08 | 1.51e-08 | 1.1e-08 | 9.09e-09 | 8.94e-09 | 9.43e-09 | 9.43e-09 | 9.324e-05 | 8.621e-05 | 5.587e-05 | 4.07e-05 | 3.3633e-05 | 3.3078e-05 | 3.4891e-05 | 3.4891e-05 | 5.73e-20 | 3.07e-16 | 7.2e-19 | 2.01e-17 | 4.84e-20 | 5.72e-20 | 5.73e-20 | 0.010704 | 57.3476 | 0.1345 | 0.023497 | 0.0090411 | 0.010685 | 0.010704 | Sv/Bq | Sv/Bq | Sv/s per Bq/m^3 | Sv/s per Bq/m^3 | Sv/s per Bq/m^3 | Sv/s per Bq/m^2 | mrem/pCi | mrem/pCi | mrem/yr per pCi/g | mrem/yr per pCi/m^3 | mrem/yr per pCi/m^3 | mrem/yr per pCi/cm^2 | ORNL Center for Radiation Protection Knowledge 2014 | 2015-08-18 10:55:52
La-138 |  | F |  |  | 0.005 | 0.005 | 1.28e-08 | 4.64e-09 | 2.75e-09 | 1.88e-09 | 1.3e-09 | 1.09e-09 | 1.37e-09 | 1.37e-09 | 4.736e-05 | 1.7168e-05 | 1.0175e-05 | 6.956e-06 | 4.81e-06 | 4.033e-06 | 5.069e-06 | 5.069e-06 | 3.69e-07 | 3.49e-07 | 2.4e-07 | 1.85e-07 | 1.57e-07 | 1.56e-07 | 1.62e-07 | 1.62e-07 | 0.0013653 | 0.0012913 | 0.000888 | 0.0006845 | 0.0005809 | 0.0005772 | 0.0005994 | 0.0005994 | 4.03e-17 | 5.82e-14 | 1.26e-16 | 1.12e-15 | 7.18e-18 | 2.08e-17 | 3.36e-17 | 7.528 | 10871.76 | 23.5368 | 1.3093 | 1.3412 | 3.8854 | 6.2765 | Sv/Bq | Sv/Bq | Sv/s per Bq/m^3 | Sv/s per Bq/m^3 | Sv/s per Bq/m^3 | Sv/s per Bq/m^2 | mrem/pCi | mrem/pCi | mrem/yr per pCi/g | mrem/yr per pCi/m^3 | mrem/yr per pCi/m^3 | mrem/yr per pCi/cm^2 | ORNL Center for Radiation Protection Knowledge 2014 | 2015-08-18 10:55:52
La-140 |  | S |  |  | 0.005 | 0.005 | 1.94e-08 | 1.29e-08 | 6.75e-09 | 4.18e-09 | 2.51e-09 | 2.01e-09 | 2.67e-09 | 2.67e-09 | 7.178e-05 | 4.773e-05 | 2.4975e-05 | 1.5466e-05 | 9.287e-06 | 7.437e-06 | 9.879e-06 | 9.879e-06 | 9.12e-09 | 6.59e-09 | 3.27e-09 | 2.13e-09 | 1.39e-09 | 1.13e-09 | 1.35e-09 | 1.35e-09 | 3.3744e-05 | 2.4383e-05 | 1.2099e-05 | 7.881e-06 | 5.143e-06 | 4.181e-06 | 4.995e-06 | 4.995e-06 | 7.63e-17 | 1.11e-13 | 2.39e-16 | 2.15e-15 | 1.35e-17 | 3.92e-17 | 6.35e-17 | 14.2528 | 20734.8 | 44.6452 | 2.5133 | 2.5218 | 7.3226 | 11.8618 | Sv/Bq | Sv/Bq | Sv/s per Bq/m^3 | Sv/s per Bq/m^3 | Sv/s per Bq/m^3 | Sv/s per Bq/m^2 | mrem/pCi | mrem/pCi | mrem/yr per pCi/g | mrem/yr per pCi/m^3 | mrem/yr per pCi/m^3 | mrem/yr per pCi/cm^2 | ORNL Center for Radiation Protection Knowledge 2014 | 2015-08-18 10:55:52
La-141 |  | S |  |  | 0.005 | 0.005 | 4.45e-09 | 2.73e-09 | 1.35e-09 | 7.88e-10 | 4.66e-10 | 3.71e-10 | 5.1e-10 | 5.1e-10 | 1.6465e-05 | 1.0101e-05 | 4.995e-06 | 2.9156e-06 | 1.7242e-06 | 1.3727e-06 | 1.887e-06 | 1.887e-06 | 1.55e-09 | 1.01e-09 | 4.68e-10 | 3.01e-10 | 1.95e-10 | 1.61e-10 | 1.93e-10 | 1.93e-10 | 5.735e-06 | 3.737e-06 | 1.7316e-06 | 1.1137e-06 | 7.215e-07 | 5.957e-07 | 7.141e-07 | 7.141e-07 | 1.14e-18 | 2.14e-15 | 3.86e-18 | 1.4e-16 | 2.95e-19 | 6.46e-19 | 9.71e-19 | 0.21295 | 399.752 | 0.72105 | 0.16366 | 0.055106 | 0.12067 | 0.18138 | Sv/Bq | Sv/Bq | Sv/s per Bq/m^3 | Sv/s per Bq/m^3 | Sv/s per Bq/m^3 | Sv/s per Bq/m^2 | mrem/pCi | mrem/pCi | mrem/yr per pCi/g | mrem/yr per pCi/m^3 | mrem/yr per pCi/m^3 | mrem/yr per pCi/cm^2 | ORNL Center for Radiation Protection Knowledge 2014 | 2015-08-18 10:55:52
La-142 |  | S |  |  | 0.005 | 0.005 | 1.85e-09 | 1.12e-09 | 5.67e-10 | 3.41e-10 | 2.2e-10 | 1.75e-10 | 2.31e-10 | 2.31e-10 | 6.845e-06 | 4.144e-06 | 2.0979e-06 | 1.2617e-06 | 8.14e-07 | 6.475e-07 | 8.547e-07 | 8.547e-07 | 8.16e-10 | 5.64e-10 | 2.7e-10 | 1.71e-10 | 1.08e-10 | 8.93e-11 | 1.07e-10 | 1.07e-10 | 3.0192e-06 | 2.0868e-06 | 9.99e-07 | 6.327e-07 | 3.996e-07 | 3.3041e-07 | 3.959e-07 | 3.959e-07 | 8.22e-17 | 1.19e-13 | 2.56e-16 | 2.16e-15 | 1.36e-17 | 3.96e-17 | 6.56e-17 | 15.355 | 22229.2 | 47.8208 | 2.525 | 2.5405 | 7.3973 | 12.2541 | Sv/Bq | Sv/Bq | Sv/s per Bq/m^3 | Sv/s per Bq/m^3 | Sv/s per Bq/m^3 | Sv/s per Bq/m^2 | mrem/pCi | mrem/pCi | mrem/yr per pCi/g | mrem/yr per pCi/m^3 | mrem/yr per pCi/m^3 | mrem/yr per pCi/cm^2 | ORNL Center for Radiation Protection Knowledge 2014 | 2015-08-18 10:55:52
La-143 |  | S |  |  | 0.005 | 0.005 | 6.87e-10 | 3.85e-10 | 1.87e-10 | 1.07e-10 | 7.11e-11 | 5.57e-11 | 7.51e-11 | 7.51e-11 | 2.5419e-06 | 1.4245e-06 | 6.919e-07 | 3.959e-07 | 2.6307e-07 | 2.0609e-07 | 2.7787e-07 | 2.7787e-07 | 2.18e-10 | 1.4e-10 | 6.36e-11 | 4.11e-11 | 2.7e-11 | 2.29e-11 | 2.71e-11 | 2.71e-11 | 8.066e-07 | 5.18e-07 | 2.3532e-07 | 1.5207e-07 | 9.99e-08 | 8.473e-08 | 1.0027e-07 | 1.0027e-07 | 9.19e-18 | 1.39e-14 | 2.91e-17 | 3.76e-16 | 1.76e-18 | 4.77e-18 | 7.64e-18 | 1.7167 | 2596.52 | 5.4359 | 0.43954 | 0.32877 | 0.89104 | 1.4272 | Sv/Bq | Sv/Bq | Sv/s per Bq/m^3 | Sv/s per Bq/m^3 | Sv/s per Bq/m^3 | Sv/s per Bq/m^2 | mrem/pCi | mrem/pCi | mrem/yr per pCi/g | mrem/yr per pCi/m^3 | mrem/yr per pCi/m^3 | mrem/yr per pCi/cm^2 | ORNL Center for Radiation Protection Knowledge 2014 | 2015-08-18 10:55:52
Lu-165 |  | S |  |  | 0.005 | 0.005 | 2.32e-10 | 1.34e-10 | 6.79e-11 | 4.03e-11 | 2.76e-11 | 2.18e-11 | 2.85e-11 | 2.85e-11 | 8.584e-07 | 4.958e-07 | 2.5123e-07 | 1.4911e-07 | 1.0212e-07 | 8.066e-08 | 1.0545e-07 | 1.0545e-07 | 1.12e-10 | 7.8e-11 | 3.8e-11 | 2.47e-11 | 1.67e-11 | 1.38e-11 | 1.63e-11 | 1.63e-11 | 4.144e-07 | 2.886e-07 | 1.406e-07 | 9.139e-08 | 6.179e-08 | 5.106e-08 | 6.031e-08 | 6.031e-08 | 3.27e-17 | 5.02e-14 | 1.09e-16 | 1.06e-15 | 6.49e-18 | 1.83e-17 | 2.84e-17 | 6.1084 | 9377.36 | 20.3612 | 1.2391 | 1.2123 | 3.4184 | 5.3051 | Sv/Bq | Sv/Bq | Sv/s per Bq/m^3 | Sv/s per Bq/m^3 | Sv/s per Bq/m^3 | Sv/s per Bq/m^2 | mrem/pCi | mrem/pCi | mrem/yr per pCi/g | mrem/yr per pCi/m^3 | mrem/yr per pCi/m^3 | mrem/yr per pCi/cm^2 | ORNL Center for Radiation Protection Knowledge 2014 | 2015-08-18 10:55:52
Lu-167 |  | S |  |  | 0.005 | 0.005 | 4.17e-10 | 2.64e-10 | 1.42e-10 | 8.94e-11 | 6.03e-11 | 4.82e-11 | 6.14e-11 | 6.14e-11 | 1.5429e-06 | 9.768e-07 | 5.254e-07 | 3.3078e-07 | 2.2311e-07 | 1.7834e-07 | 2.2718e-07 | 2.2718e-07 | 2.77e-10 | 2.07e-10 | 1.08e-10 | 6.98e-11 | 4.83e-11 | 3.89e-11 | 4.56e-11 | 4.56e-11 | 1.0249e-06 | 7.659e-07 | 3.996e-07 | 2.5826e-07 | 1.7871e-07 | 1.4393e-07 | 1.6872e-07 | 1.6872e-07 | 5.39e-17 | 7.94e-14 | 1.72e-16 | 1.53e-15 | 9.73e-18 | 2.8e-17 | 4.5e-17 | 10.0685 | 14831.92 | 32.1296 | 1.7886 | 1.8176 | 5.2304 | 8.406 | Sv/Bq | Sv/Bq | Sv/s per Bq/m^3 | Sv/s per Bq/m^3 | Sv/s per Bq/m^3 | Sv/s per Bq/m^2 | mrem/pCi | mrem/pCi | mrem/yr per pCi/g | mrem/yr per pCi/m^3 | mrem/yr per pCi/m^3 | mrem/yr per pCi/cm^2 | ORNL Center for Radiation Protection Knowledge 2014 | 2015-08-18 10:55:52
Lu-169 |  | S |  |  | 0.005 | 0.005 | 3.93e-09 | 2.79e-09 | 1.57e-09 | 1.04e-09 | 6.69e-10 | 5.35e-10 | 6.77e-10 | 6.77e-10 | 1.4541e-05 | 1.0323e-05 | 5.809e-06 | 3.848e-06 | 2.4753e-06 | 1.9795e-06 | 2.5049e-06 | 2.5049e-06 | 2.78e-09 | 2.16e-09 | 1.18e-09 | 7.81e-10 | 5.53e-10 | 4.45e-10 | 5.16e-10 | 5.16e-10 | 1.0286e-05 | 7.992e-06 | 4.366e-06 | 2.8897e-06 | 2.0461e-06 | 1.6465e-06 | 1.9092e-06 | 1.9092e-06 | 4.08e-17 | 6.07e-14 | 1.32e-16 | 1.2e-15 | 7.62e-18 | 2.17e-17 | 3.46e-17 | 7.6214 | 11338.76 | 24.6576 | 1.4028 | 1.4234 | 4.0536 | 6.4633 | Sv/Bq | Sv/Bq | Sv/s per Bq/m^3 | Sv/s per Bq/m^3 | Sv/s per Bq/m^3 | Sv/s per Bq/m^2 | mrem/pCi | mrem/pCi | mrem/yr per pCi/g | mrem/yr per pCi/m^3 | mrem/yr per pCi/m^3 | mrem/yr per pCi/cm^2 | ORNL Center for Radiation Protection Knowledge 2014 | 2015-08-18 10:55:52
Lu-169m |  | - |  |  |  | 0 | 0 | 0 | 0 | 0 | 0 | 0 | 0 | 0 | 0 | 0 | 0 | 0 | 0 | 0 | 0 | 0 | 0 | 0 | 0 | 0 | 0 | 0 | 0 | 0 | 0 | 0 | 0 | 0 | 0 | 0 | 0 | 0 | 1.99e-24 | 2.52e-20 | 5.83e-23 | 9.37e-21 | 1.95e-24 | 1.99e-24 | 1.99e-24 | 3.7173e-07 | 0.0047074 | 1.089e-05 | 1.0954e-05 | 3.6426e-07 | 3.7173e-07 | 3.7173e-07 | Sv/Bq | Sv/Bq | Sv/s per Bq/m^3 | Sv/s per Bq/m^3 | Sv/s per Bq/m^3 | Sv/s per Bq/m^2 | mrem/pCi | mrem/pCi | mrem/yr per pCi/g | mrem/yr per pCi/m^3 | mrem/yr per pCi/m^3 | mrem/yr per pCi/cm^2 | ORNL Center for Radiation Protection Knowledge 2014 | 2015-08-18 10:55:52
Lu-170 |  | S |  |  | 0.005 | 0.005 | 6.74e-09 | 4.86e-09 | 2.77e-09 | 1.85e-09 | 1.21e-09 | 9.69e-10 | 1.22e-09 | 1.22e-09 | 2.4938e-05 | 1.7982e-05 | 1.0249e-05 | 6.845e-06 | 4.477e-06 | 3.5853e-06 | 4.514e-06 | 4.514e-06 | 4.3e-09 | 3.4e-09 | 1.82e-09 | 1.2e-09 | 8.03e-10 | 6.43e-10 | 7.57e-10 | 7.57e-10 | 1.591e-05 | 1.258e-05 | 6.734e-06 | 4.44e-06 | 2.9711e-06 | 2.3791e-06 | 2.8009e-06 | 2.8009e-06 | 8.64e-17 | 1.25e-13 | 2.71e-16 | 2.26e-15 | 1.46e-17 | 4.23e-17 | 6.96e-17 | 16.1395 | 23350 | 50.6228 | 2.6419 | 2.7273 | 7.9016 | 13.0013 | Sv/Bq | Sv/Bq | Sv/s per Bq/m^3 | Sv/s per Bq/m^3 | Sv/s per Bq/m^3 | Sv/s per Bq/m^2 | mrem/pCi | mrem/pCi | mrem/yr per pCi/g | mrem/yr per pCi/m^3 | mrem/yr per pCi/m^3 | mrem/yr per pCi/cm^2 | ORNL Center for Radiation Protection Knowledge 2014 | 2015-08-18 10:55:52
Lu-171 |  | S |  |  | 0.005 | 0.005 | 6.16e-09 | 4.18e-09 | 2.24e-09 | 1.41e-09 | 8.67e-10 | 6.91e-10 | 9.05e-10 | 9.05e-10 | 2.2792e-05 | 1.5466e-05 | 8.288e-06 | 5.217e-06 | 3.2079e-06 | 2.5567e-06 | 3.3485e-06 | 3.3485e-06 | 5.17e-09 | 4.26e-09 | 2.16e-09 | 1.51e-09 | 1.22e-09 | 9.9e-10 | 1.11e-09 | 1.11e-09 | 1.9129e-05 | 1.5762e-05 | 7.992e-06 | 5.587e-06 | 4.514e-06 | 3.663e-06 | 4.107e-06 | 4.107e-06 | 1.8e-17 | 2.79e-14 | 6.09e-17 | 6.07e-16 | 3.74e-18 | 1.04e-17 | 1.6e-17 | 3.3624 | 5211.72 | 11.3761 | 0.70958 | 0.69863 | 1.9427 | 2.9888 | Sv/Bq | Sv/Bq | Sv/s per Bq/m^3 | Sv/s per Bq/m^3 | Sv/s per Bq/m^3 | Sv/s per Bq/m^2 | mrem/pCi | mrem/pCi | mrem/yr per pCi/g | mrem/yr per pCi/m^3 | mrem/yr per pCi/m^3 | mrem/yr per pCi/cm^2 | ORNL Center for Radiation Protection Knowledge 2014 | 2015-08-18 10:55:52
Lu-171m |  | - |  |  |  | 0 | 0 | 0 | 0 | 0 | 0 | 0 | 0 | 0 | 0 | 0 | 0 | 0 | 0 | 0 | 0 | 0 | 0 | 0 | 0 | 0 | 0 | 0 | 0 | 0 | 0 | 0 | 0 | 0 | 0 | 0 | 0 | 0 | 3.09e-21 | 9.86e-18 | 2.24e-20 | 2.89e-19 | 1.42e-21 | 2.82e-21 | 3.09e-21 | 0.00057721 | 1.8418 | 0.0041843 | 0.00033784 | 0.00026526 | 0.00052678 | 0.00057721 | Sv/Bq | Sv/Bq | Sv/s per Bq/m^3 | Sv/s per Bq/m^3 | Sv/s per Bq/m^3 | Sv/s per Bq/m^2 | mrem/pCi | mrem/pCi | mrem/yr per pCi/g | mrem/yr per pCi/m^3 | mrem/yr per pCi/m^3 | mrem/yr per pCi/cm^2 | ORNL Center for Radiation Protection Knowledge 2014 | 2015-08-18 10:55:52
Lu-172 |  | S |  |  | 0.005 | 0.005 | 1.03e-08 | 7.21e-09 | 4.01e-09 | 2.61e-09 | 1.66e-09 | 1.33e-09 | 1.69e-09 | 1.69e-09 | 3.811e-05 | 2.6677e-05 | 1.4837e-05 | 9.657e-06 | 6.142e-06 | 4.921e-06 | 6.253e-06 | 6.253e-06 | 9.28e-09 | 7.13e-09 | 4.04e-09 | 2.78e-09 | 1.95e-09 | 1.56e-09 | 1.8e-09 | 1.8e-09 | 3.4336e-05 | 2.6381e-05 | 1.4948e-05 | 1.0286e-05 | 7.215e-06 | 5.772e-06 | 6.66e-06 | 6.66e-06 | 6.02e-17 | 8.96e-14 | 1.94e-16 | 1.82e-15 | 1.15e-17 | 3.28e-17 | 5.19e-17 | 11.2454 | 16737.28 | 36.2392 | 2.1276 | 2.1482 | 6.127 | 9.6949 | Sv/Bq | Sv/Bq | Sv/s per Bq/m^3 | Sv/s per Bq/m^3 | Sv/s per Bq/m^3 | Sv/s per Bq/m^2 | mrem/pCi | mrem/pCi | mrem/yr per pCi/g | mrem/yr per pCi/m^3 | mrem/yr per pCi/m^3 | mrem/yr per pCi/cm^2 | ORNL Center for Radiation Protection Knowledge 2014 | 2015-08-18 10:55:52
Lu-172m |  | - |  |  |  | 0 | 0 | 0 | 0 | 0 | 0 | 0 | 0 | 0 | 0 | 0 | 0 | 0 | 0 | 0 | 0 | 0 | 0 | 0 | 0 | 0 | 0 | 0 | 0 | 0 | 0 | 0 | 0 | 0 | 0 | 0 | 0 | 0 | 7.43e-24 | 3.9e-20 | 9.04e-23 | 4.55e-21 | 5.36e-24 | 7.4e-24 | 7.43e-24 | 1.3879e-06 | 0.0072852 | 1.6887e-05 | 5.319e-06 | 1.0012e-06 | 1.3823e-06 | 1.3879e-06 | Sv/Bq | Sv/Bq | Sv/s per Bq/m^3 | Sv/s per Bq/m^3 | Sv/s per Bq/m^3 | Sv/s per Bq/m^2 | mrem/pCi | mrem/pCi | mrem/yr per pCi/g | mrem/yr per pCi/m^3 | mrem/yr per pCi/m^3 | mrem/yr per pCi/cm^2 | ORNL Center for Radiation Protection Knowledge 2014 | 2015-08-18 10:55:52
Lu-173 |  | S |  |  | 0.005 | 0.005 | 3.88e-09 | 2.3e-09 | 1.22e-09 | 7.57e-10 | 4.55e-10 | 3.66e-10 | 4.87e-10 | 4.87e-10 | 1.4356e-05 | 8.51e-06 | 4.514e-06 | 2.8009e-06 | 1.6835e-06 | 1.3542e-06 | 1.8019e-06 | 1.8019e-06 | 1.47e-08 | 1.25e-08 | 7.83e-09 | 5.17e-09 | 4.15e-09 | 3.55e-09 | 3.93e-09 | 3.93e-09 | 5.439e-05 | 4.625e-05 | 2.8971e-05 | 1.9129e-05 | 1.5355e-05 | 1.3135e-05 | 1.4541e-05 | 1.4541e-05 | 3.08e-18 | 6.47e-15 | 1.44e-17 | 1.64e-16 | 9.14e-19 | 2.19e-18 | 2.95e-18 | 0.57534 | 1208.596 | 2.6899 | 0.19172 | 0.17074 | 0.40909 | 0.55106 | Sv/Bq | Sv/Bq | Sv/s per Bq/m^3 | Sv/s per Bq/m^3 | Sv/s per Bq/m^3 | Sv/s per Bq/m^2 | mrem/pCi | mrem/pCi | mrem/yr per pCi/g | mrem/yr per pCi/m^3 | mrem/yr per pCi/m^3 | mrem/yr per pCi/cm^2 | ORNL Center for Radiation Protection Knowledge 2014 | 2015-08-18 10:55:52
Lu-174 |  | S |  |  | 0.005 | 0.005 | 3.39e-09 | 1.84e-09 | 9.64e-10 | 5.9e-10 | 3.52e-10 | 2.85e-10 | 3.83e-10 | 3.83e-10 | 1.2543e-05 | 6.808e-06 | 3.5668e-06 | 2.183e-06 | 1.3024e-06 | 1.0545e-06 | 1.4171e-06 | 1.4171e-06 | 1.72e-08 | 1.48e-08 | 9.43e-09 | 6.25e-09 | 5.19e-09 | 4.52e-09 | 4.94e-09 | 4.94e-09 | 6.364e-05 | 5.476e-05 | 3.4891e-05 | 2.3125e-05 | 1.9203e-05 | 1.6724e-05 | 1.8278e-05 | 1.8278e-05 | 2.52e-18 | 4.46e-15 | 9.84e-18 | 1.03e-16 | 5.87e-19 | 1.48e-18 | 2.18e-18 | 0.47074 | 833.128 | 1.8381 | 0.12041 | 0.10965 | 0.27646 | 0.40722 | Sv/Bq | Sv/Bq | Sv/s per Bq/m^3 | Sv/s per Bq/m^3 | Sv/s per Bq/m^3 | Sv/s per Bq/m^2 | mrem/pCi | mrem/pCi | mrem/yr per pCi/g | mrem/yr per pCi/m^3 | mrem/yr per pCi/m^3 | mrem/yr per pCi/cm^2 | ORNL Center for Radiation Protection Knowledge 2014 | 2015-08-18 10:55:52
Lu-174m |  | S |  |  | 0.005 | 0.005 | 6.4e-09 | 3.9e-09 | 1.97e-09 | 1.18e-09 | 6.77e-10 | 5.45e-10 | 7.47e-10 | 7.47e-10 | 2.368e-05 | 1.443e-05 | 7.289e-06 | 4.366e-06 | 2.5049e-06 | 2.0165e-06 | 2.7639e-06 | 2.7639e-06 | 2.03e-08 | 1.57e-08 | 9.56e-09 | 6.34e-09 | 5.19e-09 | 4.39e-09 | 4.86e-09 | 4.86e-09 | 7.511e-05 | 5.809e-05 | 3.5372e-05 | 2.3458e-05 | 1.9203e-05 | 1.6243e-05 | 1.7982e-05 | 1.7982e-05 | 6.46e-19 | 1.78e-15 | 4.04e-18 | 5.2e-17 | 2.57e-19 | 5.17e-19 | 6.17e-19 | 0.12067 | 332.504 | 0.75467 | 0.060788 | 0.048008 | 0.096576 | 0.11526 | Sv/Bq | Sv/Bq | Sv/s per Bq/m^3 | Sv/s per Bq/m^3 | Sv/s per Bq/m^3 | Sv/s per Bq/m^2 | mrem/pCi | mrem/pCi | mrem/yr per pCi/g | mrem/yr per pCi/m^3 | mrem/yr per pCi/m^3 | mrem/yr per pCi/cm^2 | ORNL Center for Radiation Protection Knowledge 2014 | 2015-08-18 10:55:52
Lu-176 |  | F |  |  | 0.005 | 0.005 | 2.46e-08 | 1.11e-08 | 5.81e-09 | 3.58e-09 | 2.19e-09 | 1.81e-09 | 2.42e-09 | 2.42e-09 | 9.102e-05 | 4.107e-05 | 2.1497e-05 | 1.3246e-05 | 8.103e-06 | 6.697e-06 | 8.954e-06 | 8.954e-06 | 4.53e-07 | 4.17e-07 | 2.63e-07 | 1.85e-07 | 1.54e-07 | 1.52e-07 | 1.61e-07 | 1.61e-07 | 0.0016761 | 0.0015429 | 0.0009731 | 0.0006845 | 0.0005698 | 0.0005624 | 0.0005957 | 0.0005957 | 1.22e-17 | 2.07e-14 | 4.52e-17 | 4.47e-16 | 2.82e-18 | 7.91e-18 | 1.16e-17 | 2.279 | 3866.76 | 8.4434 | 0.52254 | 0.52678 | 1.4776 | 2.1669 | Sv/Bq | Sv/Bq | Sv/s per Bq/m^3 | Sv/s per Bq/m^3 | Sv/s per Bq/m^3 | Sv/s per Bq/m^2 | mrem/pCi | mrem/pCi | mrem/yr per pCi/g | mrem/yr per pCi/m^3 | mrem/yr per pCi/m^3 | mrem/yr per pCi/cm^2 | ORNL Center for Radiation Protection Knowledge 2014 | 2015-08-18 10:55:52
Lu-176m |  | S |  |  | 0.005 | 0.005 | 1.98e-09 | 1.21e-09 | 5.97e-10 | 3.49e-10 | 2.08e-10 | 1.65e-10 | 2.27e-10 | 2.27e-10 | 7.326e-06 | 4.477e-06 | 2.2089e-06 | 1.2913e-06 | 7.696e-07 | 6.105e-07 | 8.399e-07 | 8.399e-07 | 9.27e-10 | 6.16e-10 | 2.94e-10 | 1.97e-10 | 1.24e-10 | 1.15e-10 | 1.32e-10 | 1.32e-10 | 3.4299e-06 | 2.2792e-06 | 1.0878e-06 | 7.289e-07 | 4.588e-07 | 4.255e-07 | 4.884e-07 | 4.884e-07 | 2.12e-19 | 7.71e-16 | 1.41e-18 | 5.62e-17 | 9.01e-20 | 1.8e-19 | 2.11e-19 | 0.039602 | 144.0228 | 0.26339 | 0.065698 | 0.016831 | 0.033624 | 0.039415 | Sv/Bq | Sv/Bq | Sv/s per Bq/m^3 | Sv/s per Bq/m^3 | Sv/s per Bq/m^3 | Sv/s per Bq/m^2 | mrem/pCi | mrem/pCi | mrem/yr per pCi/g | mrem/yr per pCi/m^3 | mrem/yr per pCi/m^3 | mrem/yr per pCi/cm^2 | ORNL Center for Radiation Protection Knowledge 2014 | 2015-08-18 10:55:52
Lu-177 |  | S |  |  | 0.005 | 0.005 | 6.08e-09 | 3.91e-09 | 1.96e-09 | 1.16e-09 | 6.63e-10 | 5.33e-10 | 7.32e-10 | 7.32e-10 | 2.2496e-05 | 1.4467e-05 | 7.252e-06 | 4.292e-06 | 2.4531e-06 | 1.9721e-06 | 2.7084e-06 | 2.7084e-06 | 5.63e-09 | 4.11e-09 | 2.36e-09 | 1.72e-09 | 1.51e-09 | 1.19e-09 | 1.32e-09 | 1.32e-09 | 2.0831e-05 | 1.5207e-05 | 8.732e-06 | 6.364e-06 | 5.587e-06 | 4.403e-06 | 4.884e-06 | 4.884e-06 | 7.77e-19 | 1.5e-15 | 3.25e-18 | 3.21e-17 | 1.99e-19 | 5.39e-19 | 7.54e-19 | 0.14514 | 280.2 | 0.6071 | 0.037525 | 0.037173 | 0.10069 | 0.14085 | Sv/Bq | Sv/Bq | Sv/s per Bq/m^3 | Sv/s per Bq/m^3 | Sv/s per Bq/m^3 | Sv/s per Bq/m^2 | mrem/pCi | mrem/pCi | mrem/yr per pCi/g | mrem/yr per pCi/m^3 | mrem/yr per pCi/m^3 | mrem/yr per pCi/cm^2 | ORNL Center for Radiation Protection Knowledge 2014 | 2015-08-18 10:55:52
Lu-177m |  | S |  |  | 0.005 | 0.005 | 1.73e-08 | 1.09e-08 | 5.74e-09 | 3.56e-09 | 2.14e-09 | 1.71e-09 | 2.27e-09 | 2.27e-09 | 6.401e-05 | 4.033e-05 | 2.1238e-05 | 1.3172e-05 | 7.918e-06 | 6.327e-06 | 8.399e-06 | 8.399e-06 | 6.42e-08 | 5.2e-08 | 3.21e-08 | 2.26e-08 | 1.97e-08 | 1.6e-08 | 1.76e-08 | 1.76e-08 | 0.00023754 | 0.0001924 | 0.00011877 | 8.362e-05 | 7.289e-05 | 5.92e-05 | 6.512e-05 | 6.512e-05 | 2.47e-17 | 4.23e-14 | 9.29e-17 | 9.27e-16 | 5.82e-18 | 1.61e-17 | 2.34e-17 | 4.614 | 7901.64 | 17.3537 | 1.0837 | 1.0872 | 3.0075 | 4.3711 | Sv/Bq | Sv/Bq | Sv/s per Bq/m^3 | Sv/s per Bq/m^3 | Sv/s per Bq/m^3 | Sv/s per Bq/m^2 | mrem/pCi | mrem/pCi | mrem/yr per pCi/g | mrem/yr per pCi/m^3 | mrem/yr per pCi/m^3 | mrem/yr per pCi/cm^2 | ORNL Center for Radiation Protection Knowledge 2014 | 2015-08-18 10:55:52
Lu-178 |  | S |  |  | 0.005 | 0.005 | 5.79e-10 | 3.2e-10 | 1.55e-10 | 8.81e-11 | 5.93e-11 | 4.64e-11 | 6.25e-11 | 6.25e-11 | 2.1423e-06 | 1.184e-06 | 5.735e-07 | 3.2597e-07 | 2.1941e-07 | 1.7168e-07 | 2.3125e-07 | 2.3125e-07 | 2.36e-10 | 1.5e-10 | 6.74e-11 | 4.42e-11 | 2.97e-11 | 2.51e-11 | 2.95e-11 | 2.95e-11 | 8.732e-07 | 5.55e-07 | 2.4938e-07 | 1.6354e-07 | 1.0989e-07 | 9.287e-08 | 1.0915e-07 | 1.0915e-07 | 4.09e-18 | 6.44e-15 | 1.34e-17 | 2e-16 | 8.06e-19 | 2.18e-18 | 3.45e-18 | 0.76401 | 1202.992 | 2.5031 | 0.2338 | 0.15056 | 0.40722 | 0.64446 | Sv/Bq | Sv/Bq | Sv/s per Bq/m^3 | Sv/s per Bq/m^3 | Sv/s per Bq/m^3 | Sv/s per Bq/m^2 | mrem/pCi | mrem/pCi | mrem/yr per pCi/g | mrem/yr per pCi/m^3 | mrem/yr per pCi/m^3 | mrem/yr per pCi/cm^2 | ORNL Center for Radiation Protection Knowledge 2014 | 2015-08-18 10:55:52
Lu-178m |  | S |  |  | 0.005 | 0.005 | 3.68e-10 | 2.1e-10 | 1.05e-10 | 6.17e-11 | 4.23e-11 | 3.34e-11 | 4.39e-11 | 4.39e-11 | 1.3616e-06 | 7.77e-07 | 3.885e-07 | 2.2829e-07 | 1.5651e-07 | 1.2358e-07 | 1.6243e-07 | 1.6243e-07 | 2.54e-10 | 1.75e-10 | 8.23e-11 | 5.51e-11 | 3.8e-11 | 3.18e-11 | 3.71e-11 | 3.71e-11 | 9.398e-07 | 6.475e-07 | 3.0451e-07 | 2.0387e-07 | 1.406e-07 | 1.1766e-07 | 1.3727e-07 | 1.3727e-07 | 2.74e-17 | 4.53e-14 | 9.89e-17 | 1.01e-15 | 6.21e-18 | 1.73e-17 | 2.56e-17 | 5.1183 | 8462.04 | 18.4745 | 1.1807 | 1.16 | 3.2316 | 4.7821 | Sv/Bq | Sv/Bq | Sv/s per Bq/m^3 | Sv/s per Bq/m^3 | Sv/s per Bq/m^3 | Sv/s per Bq/m^2 | mrem/pCi | mrem/pCi | mrem/yr per pCi/g | mrem/yr per pCi/m^3 | mrem/yr per pCi/m^3 | mrem/yr per pCi/cm^2 | ORNL Center for Radiation Protection Knowledge 2014 | 2015-08-18 10:55:52
Lu-179 |  | S |  |  | 0.005 | 0.005 | 2.57e-09 | 1.59e-09 | 7.86e-10 | 4.61e-10 | 2.72e-10 | 2.16e-10 | 2.97e-10 | 2.97e-10 | 9.509e-06 | 5.883e-06 | 2.9082e-06 | 1.7057e-06 | 1.0064e-06 | 7.992e-07 | 1.0989e-06 | 1.0989e-06 | 1.07e-09 | 7.1e-10 | 3.31e-10 | 2.17e-10 | 1.31e-10 | 1.06e-10 | 1.3e-10 | 1.3e-10 | 3.959e-06 | 2.627e-06 | 1.2247e-06 | 8.029e-07 | 4.847e-07 | 3.922e-07 | 4.81e-07 | 4.81e-07 | 8.04e-19 | 1.63e-15 | 3.23e-18 | 7.96e-17 | 2.06e-19 | 5.36e-19 | 7.68e-19 | 0.15019 | 304.484 | 0.60336 | 0.093052 | 0.038481 | 0.10012 | 0.14346 | Sv/Bq | Sv/Bq | Sv/s per Bq/m^3 | Sv/s per Bq/m^3 | Sv/s per Bq/m^3 | Sv/s per Bq/m^2 | mrem/pCi | mrem/pCi | mrem/yr per pCi/g | mrem/yr per pCi/m^3 | mrem/yr per pCi/m^3 | mrem/yr per pCi/cm^2 | ORNL Center for Radiation Protection Knowledge 2014 | 2015-08-18 10:55:52
Lu-180 |  | - |  |  |  | 0 | 0 | 0 | 0 | 0 | 0 | 0 | 0 | 0 | 0 | 0 | 0 | 0 | 0 | 0 | 0 | 0 | 0 | 0 | 0 | 0 | 0 | 0 | 0 | 0 | 0 | 0 | 0 | 0 | 0 | 0 | 0 | 0 | 4.78e-17 | 7.09e-14 | 1.53e-16 | 1.46e-15 | 8.98e-18 | 2.57e-17 | 4.09e-17 | 8.929 | 13244.12 | 28.5804 | 1.7067 | 1.6775 | 4.8008 | 7.6401 | Sv/Bq | Sv/Bq | Sv/s per Bq/m^3 | Sv/s per Bq/m^3 | Sv/s per Bq/m^3 | Sv/s per Bq/m^2 | mrem/pCi | mrem/pCi | mrem/yr per pCi/g | mrem/yr per pCi/m^3 | mrem/yr per pCi/m^3 | mrem/yr per pCi/cm^2 | ORNL Center for Radiation Protection Knowledge 2014 | 2015-08-18 10:55:52
Lu-181 |  | - |  |  |  | 0 | 0 | 0 | 0 | 0 | 0 | 0 | 0 | 0 | 0 | 0 | 0 | 0 | 0 | 0 | 0 | 0 | 0 | 0 | 0 | 0 | 0 | 0 | 0 | 0 | 0 | 0 | 0 | 0 | 0 | 0 | 0 | 0 | 1.64e-17 | 2.58e-14 | 5.57e-17 | 6.29e-16 | 3.48e-18 | 9.69e-18 | 1.48e-17 | 3.0635 | 4819.44 | 10.4048 | 0.7353 | 0.65006 | 1.8101 | 2.7646 | Sv/Bq | Sv/Bq | Sv/s per Bq/m^3 | Sv/s per Bq/m^3 | Sv/s per Bq/m^3 | Sv/s per Bq/m^2 | mrem/pCi | mrem/pCi | mrem/yr per pCi/g | mrem/yr per pCi/m^3 | mrem/yr per pCi/m^3 | mrem/yr per pCi/cm^2 | ORNL Center for Radiation Protection Knowledge 2014 | 2015-08-18 10:55:52
Mg-27 |  | - |  |  |  | 0 | 0 | 0 | 0 | 0 | 0 | 0 | 0 | 0 | 0 | 0 | 0 | 0 | 0 | 0 | 0 | 0 | 0 | 0 | 0 | 0 | 0 | 0 | 0 | 0 | 0 | 0 | 0 | 0 | 0 | 0 | 0 | 0 | 2.81e-17 | 4.16e-14 | 8.98e-17 | 9.25e-16 | 5.41e-18 | 1.54e-17 | 2.44e-17 | 5.2491 | 7770.88 | 16.7746 | 1.0813 | 1.0106 | 2.8767 | 4.5579 | Sv/Bq | Sv/Bq | Sv/s per Bq/m^3 | Sv/s per Bq/m^3 | Sv/s per Bq/m^3 | Sv/s per Bq/m^2 | mrem/pCi | mrem/pCi | mrem/yr per pCi/g | mrem/yr per pCi/m^3 | mrem/yr per pCi/m^3 | mrem/yr per pCi/cm^2 | ORNL Center for Radiation Protection Knowledge 2014 | 2015-08-18 10:55:52
Mg-28 |  | S |  |  | 1 | 1 | 1.16e-08 | 1.45e-08 | 7.44e-09 | 4.51e-09 | 2.7e-09 | 2.16e-09 | 2.82e-09 | 2.82e-09 | 4.292e-05 | 5.365e-05 | 2.7528e-05 | 1.6687e-05 | 9.99e-06 | 7.992e-06 | 1.0434e-05 | 1.0434e-05 | 7.49e-09 | 7.47e-09 | 3.67e-09 | 2.36e-09 | 1.54e-09 | 1.27e-09 | 1.5e-09 | 1.5e-09 | 2.7713e-05 | 2.7639e-05 | 1.3579e-05 | 8.732e-06 | 5.698e-06 | 4.699e-06 | 5.55e-06 | 5.55e-06 | 4.37e-17 | 6.38e-14 | 1.38e-16 | 1.26e-15 | 8.01e-18 | 2.31e-17 | 3.7e-17 | 8.1632 | 11917.84 | 25.7784 | 1.4729 | 1.4963 | 4.3151 | 6.9116 | Sv/Bq | Sv/Bq | Sv/s per Bq/m^3 | Sv/s per Bq/m^3 | Sv/s per Bq/m^3 | Sv/s per Bq/m^2 | mrem/pCi | mrem/pCi | mrem/yr per pCi/g | mrem/yr per pCi/m^3 | mrem/yr per pCi/m^3 | mrem/yr per pCi/cm^2 | ORNL Center for Radiation Protection Knowledge 2014 | 2015-08-18 10:55:52
Mn-50m |  | - |  |  |  | 0 | 0 | 0 | 0 | 0 | 0 | 0 | 0 | 0 | 0 | 0 | 0 | 0 | 0 | 0 | 0 | 0 | 0 | 0 | 0 | 0 | 0 | 0 | 0 | 0 | 0 | 0 | 0 | 0 | 0 | 0 | 0 | 0 | 1.48e-16 | 2.18e-13 | 4.71e-16 | 4.47e-15 | 2.79e-17 | 7.99e-17 | 1.27e-16 | 27.6464 | 40722.4 | 87.9828 | 5.2254 | 5.2117 | 14.9253 | 23.7236 | Sv/Bq | Sv/Bq | Sv/s per Bq/m^3 | Sv/s per Bq/m^3 | Sv/s per Bq/m^3 | Sv/s per Bq/m^2 | mrem/pCi | mrem/pCi | mrem/yr per pCi/g | mrem/yr per pCi/m^3 | mrem/yr per pCi/m^3 | mrem/yr per pCi/cm^2 | ORNL Center for Radiation Protection Knowledge 2014 | 2015-08-18 10:55:52
Mn-51 |  | S |  |  | 0.2 | 0.2 | 1.07e-09 | 6.13e-10 | 3.03e-10 | 1.76e-10 | 1.18e-10 | 9.26e-11 | 1.23e-10 | 1.23e-10 | 3.959e-06 | 2.2681e-06 | 1.1211e-06 | 6.512e-07 | 4.366e-07 | 3.4262e-07 | 4.551e-07 | 4.551e-07 | 4.2e-10 | 2.76e-10 | 1.27e-10 | 8.07e-11 | 5.19e-11 | 4.32e-11 | 5.17e-11 | 5.17e-11 | 1.554e-06 | 1.0212e-06 | 4.699e-07 | 2.9859e-07 | 1.9203e-07 | 1.5984e-07 | 1.9129e-07 | 1.9129e-07 | 2.95e-17 | 4.52e-14 | 9.76e-17 | 1.07e-15 | 6.18e-18 | 1.75e-17 | 2.68e-17 | 5.5106 | 8443.36 | 18.2317 | 1.2508 | 1.1544 | 3.269 | 5.0062 | Sv/Bq | Sv/Bq | Sv/s per Bq/m^3 | Sv/s per Bq/m^3 | Sv/s per Bq/m^3 | Sv/s per Bq/m^2 | mrem/pCi | mrem/pCi | mrem/yr per pCi/g | mrem/yr per pCi/m^3 | mrem/yr per pCi/m^3 | mrem/yr per pCi/cm^2 | ORNL Center for Radiation Protection Knowledge 2014 | 2015-08-18 10:55:52
Mn-52 |  | S |  |  | 0.2 | 0.2 | 1.23e-08 | 8.87e-09 | 5.11e-09 | 3.42e-09 | 2.26e-09 | 1.81e-09 | 2.26e-09 | 2.26e-09 | 4.551e-05 | 3.2819e-05 | 1.8907e-05 | 1.2654e-05 | 8.362e-06 | 6.697e-06 | 8.362e-06 | 8.362e-06 | 8.85e-09 | 7.04e-09 | 3.86e-09 | 2.55e-09 | 1.79e-09 | 1.42e-09 | 1.66e-09 | 1.66e-09 | 3.2745e-05 | 2.6048e-05 | 1.4282e-05 | 9.435e-06 | 6.623e-06 | 5.254e-06 | 6.142e-06 | 6.142e-06 | 1.11e-16 | 1.62e-13 | 3.51e-16 | 3.21e-15 | 2.05e-17 | 5.92e-17 | 9.47e-17 | 20.7348 | 30261.6 | 65.5668 | 3.7525 | 3.8294 | 11.0586 | 17.69 | Sv/Bq | Sv/Bq | Sv/s per Bq/m^3 | Sv/s per Bq/m^3 | Sv/s per Bq/m^3 | Sv/s per Bq/m^2 | mrem/pCi | mrem/pCi | mrem/yr per pCi/g | mrem/yr per pCi/m^3 | mrem/yr per pCi/m^3 | mrem/yr per pCi/cm^2 | ORNL Center for Radiation Protection Knowledge 2014 | 2015-08-18 10:55:52
Mn-52m |  | S |  |  | 0.2 | 0.2 | 7.81e-10 | 4.42e-10 | 2.2e-10 | 1.29e-10 | 8.83e-11 | 6.95e-11 | 9.17e-11 | 9.17e-11 | 2.8897e-06 | 1.6354e-06 | 8.14e-07 | 4.773e-07 | 3.2671e-07 | 2.5715e-07 | 3.3929e-07 | 3.3929e-07 | 2.86e-10 | 1.93e-10 | 9.02e-11 | 5.65e-11 | 3.55e-11 | 2.95e-11 | 3.55e-11 | 3.55e-11 | 1.0582e-06 | 7.141e-07 | 3.3374e-07 | 2.0905e-07 | 1.3135e-07 | 1.0915e-07 | 1.3135e-07 | 1.3135e-07 | 7.7e-17 | 1.13e-13 | 2.45e-16 | 2.36e-15 | 1.45e-17 | 4.15e-17 | 6.6e-17 | 14.3836 | 21108.4 | 45.766 | 2.7588 | 2.7086 | 7.7522 | 12.3288 | Sv/Bq | Sv/Bq | Sv/s per Bq/m^3 | Sv/s per Bq/m^3 | Sv/s per Bq/m^3 | Sv/s per Bq/m^2 | mrem/pCi | mrem/pCi | mrem/yr per pCi/g | mrem/yr per pCi/m^3 | mrem/yr per pCi/m^3 | mrem/yr per pCi/cm^2 | ORNL Center for Radiation Protection Knowledge 2014 | 2015-08-18 10:55:52
Mn-53 |  | S |  |  | 0.2 | 0.2 | 4.08e-10 | 2.16e-10 | 1.1e-10 | 6.42e-11 | 3.69e-11 | 2.98e-11 | 4.14e-11 | 4.14e-11 | 1.5096e-06 | 7.992e-07 | 4.07e-07 | 2.3754e-07 | 1.3653e-07 | 1.1026e-07 | 1.5318e-07 | 1.5318e-07 | 1.29e-09 | 1.16e-09 | 7.23e-10 | 4.45e-10 | 3.5e-10 | 3.37e-10 | 3.65e-10 | 3.65e-10 | 4.773e-06 | 4.292e-06 | 2.6751e-06 | 1.6465e-06 | 1.295e-06 | 1.2469e-06 | 1.3505e-06 | 1.3505e-06 | 0 | 0 | 0 | 0 | 0 | 0 | 0 | 0 | 0 | 0 | 0 | 0 | 0 | 0 | Sv/Bq | Sv/Bq | Sv/s per Bq/m^3 | Sv/s per Bq/m^3 | Sv/s per Bq/m^3 | Sv/s per Bq/m^2 | mrem/pCi | mrem/pCi | mrem/yr per pCi/g | mrem/yr per pCi/m^3 | mrem/yr per pCi/m^3 | mrem/yr per pCi/cm^2 | ORNL Center for Radiation Protection Knowledge 2014 | 2015-08-18 10:55:52
Mn-54 |  | S |  |  | 0.2 | 0.2 | 5.52e-09 | 3.2e-09 | 1.91e-09 | 1.3e-09 | 8.86e-10 | 7.21e-10 | 8.9e-10 | 8.9e-10 | 2.0424e-05 | 1.184e-05 | 7.067e-06 | 4.81e-06 | 3.2782e-06 | 2.6677e-06 | 3.293e-06 | 3.293e-06 | 1.21e-08 | 1.06e-08 | 7.04e-09 | 4.77e-09 | 3.86e-09 | 3.27e-09 | 3.6e-09 | 3.6e-09 | 4.477e-05 | 3.922e-05 | 2.6048e-05 | 1.7649e-05 | 1.4282e-05 | 1.2099e-05 | 1.332e-05 | 1.332e-05 | 2.6e-17 | 3.83e-14 | 8.3e-17 | 7.89e-16 | 5.02e-18 | 1.44e-17 | 2.27e-17 | 4.8568 | 7154.44 | 15.5044 | 0.92234 | 0.93774 | 2.6899 | 4.2404 | Sv/Bq | Sv/Bq | Sv/s per Bq/m^3 | Sv/s per Bq/m^3 | Sv/s per Bq/m^3 | Sv/s per Bq/m^2 | mrem/pCi | mrem/pCi | mrem/yr per pCi/g | mrem/yr per pCi/m^3 | mrem/yr per pCi/m^3 | mrem/yr per pCi/cm^2 | ORNL Center for Radiation Protection Knowledge 2014 | 2015-08-18 10:55:52
Mn-56 |  | S |  |  | 0.2 | 0.2 | 2.67e-09 | 1.69e-09 | 8.56e-10 | 5.14e-10 | 3.22e-10 | 2.56e-10 | 3.41e-10 | 3.41e-10 | 9.879e-06 | 6.253e-06 | 3.1672e-06 | 1.9018e-06 | 1.1914e-06 | 9.472e-07 | 1.2617e-06 | 1.2617e-06 | 1.16e-09 | 8.14e-10 | 3.88e-10 | 2.47e-10 | 1.56e-10 | 1.28e-10 | 1.54e-10 | 1.54e-10 | 4.292e-06 | 3.0118e-06 | 1.4356e-06 | 9.139e-07 | 5.772e-07 | 4.736e-07 | 5.698e-07 | 5.698e-07 | 5.63e-17 | 8.17e-14 | 1.76e-16 | 1.62e-15 | 1e-17 | 2.88e-17 | 4.67e-17 | 10.5168 | 15261.56 | 32.8768 | 1.8938 | 1.868 | 5.3798 | 8.7236 | Sv/Bq | Sv/Bq | Sv/s per Bq/m^3 | Sv/s per Bq/m^3 | Sv/s per Bq/m^3 | Sv/s per Bq/m^2 | mrem/pCi | mrem/pCi | mrem/yr per pCi/g | mrem/yr per pCi/m^3 | mrem/yr per pCi/m^3 | mrem/yr per pCi/cm^2 | ORNL Center for Radiation Protection Knowledge 2014 | 2015-08-18 10:55:52
Mn-57 |  | - |  |  |  | 0 | 0 | 0 | 0 | 0 | 0 | 0 | 0 | 0 | 0 | 0 | 0 | 0 | 0 | 0 | 0 | 0 | 0 | 0 | 0 | 0 | 0 | 0 | 0 | 0 | 0 | 0 | 0 | 0 | 0 | 0 | 0 | 0 | 3.07e-18 | 5.3e-15 | 1.07e-17 | 2.17e-16 | 7.35e-19 | 1.84e-18 | 2.75e-18 | 0.57348 | 990.04 | 1.9988 | 0.25367 | 0.1373 | 0.34371 | 0.5137 | Sv/Bq | Sv/Bq | Sv/s per Bq/m^3 | Sv/s per Bq/m^3 | Sv/s per Bq/m^3 | Sv/s per Bq/m^2 | mrem/pCi | mrem/pCi | mrem/yr per pCi/g | mrem/yr per pCi/m^3 | mrem/yr per pCi/m^3 | mrem/yr per pCi/cm^2 | ORNL Center for Radiation Protection Knowledge 2014 | 2015-08-18 10:55:52
Mn-58m |  | - |  |  |  | 0 | 0 | 0 | 0 | 0 | 0 | 0 | 0 | 0 | 0 | 0 | 0 | 0 | 0 | 0 | 0 | 0 | 0 | 0 | 0 | 0 | 0 | 0 | 0 | 0 | 0 | 0 | 0 | 0 | 0 | 0 | 0 | 0 | 7.84e-17 | 1.15e-13 | 2.47e-16 | 2.36e-15 | 1.44e-17 | 4.12e-17 | 6.61e-17 | 14.6451 | 21482 | 46.1396 | 2.7588 | 2.6899 | 7.6962 | 12.3475 | Sv/Bq | Sv/Bq | Sv/s per Bq/m^3 | Sv/s per Bq/m^3 | Sv/s per Bq/m^3 | Sv/s per Bq/m^2 | mrem/pCi | mrem/pCi | mrem/yr per pCi/g | mrem/yr per pCi/m^3 | mrem/yr per pCi/m^3 | mrem/yr per pCi/cm^2 | ORNL Center for Radiation Protection Knowledge 2014 | 2015-08-18 10:55:52
Mo-101 |  | S |  |  | 1 | 0.02 | 4.65e-10 | 2.6e-10 | 1.28e-10 | 7.45e-11 | 5.13e-11 | 4.03e-11 | 5.33e-11 | 5.33e-11 | 1.7205e-06 | 9.62e-07 | 4.736e-07 | 2.7565e-07 | 1.8981e-07 | 1.4911e-07 | 1.9721e-07 | 1.9721e-07 | 2.33e-10 | 1.57e-10 | 7.28e-11 | 4.73e-11 | 3.12e-11 | 2.61e-11 | 3.09e-11 | 3.09e-11 | 8.621e-07 | 5.809e-07 | 2.6936e-07 | 1.7501e-07 | 1.1544e-07 | 9.657e-08 | 1.1433e-07 | 1.1433e-07 | 4.75e-17 | 6.97e-14 | 1.51e-16 | 1.4e-15 | 8.7e-18 | 2.51e-17 | 4.02e-17 | 8.873 | 13019.96 | 28.2068 | 1.6366 | 1.6252 | 4.6887 | 7.5094 | Sv/Bq | Sv/Bq | Sv/s per Bq/m^3 | Sv/s per Bq/m^3 | Sv/s per Bq/m^3 | Sv/s per Bq/m^2 | mrem/pCi | mrem/pCi | mrem/yr per pCi/g | mrem/yr per pCi/m^3 | mrem/yr per pCi/m^3 | mrem/yr per pCi/cm^2 | ORNL Center for Radiation Protection Knowledge 2014 | 2015-08-18 10:55:52
Mo-102 |  | S |  |  | 1 | 0.02 | 8.74e-10 | 4.77e-10 | 2.3e-10 | 1.3e-10 | 8.86e-11 | 6.92e-11 | 9.32e-11 | 9.32e-11 | 3.2338e-06 | 1.7649e-06 | 8.51e-07 | 4.81e-07 | 3.2782e-07 | 2.5604e-07 | 3.4484e-07 | 3.4484e-07 | 2.57e-10 | 1.61e-10 | 7.07e-11 | 4.57e-11 | 2.92e-11 | 2.53e-11 | 3e-11 | 3e-11 | 9.509e-07 | 5.957e-07 | 2.6159e-07 | 1.6909e-07 | 1.0804e-07 | 9.361e-08 | 1.11e-07 | 1.11e-07 | 4.7e-19 | 1.02e-15 | 2.01e-18 | 4.41e-17 | 1.2e-19 | 3.21e-19 | 4.55e-19 | 0.087796 | 190.536 | 0.37547 | 0.051553 | 0.022416 | 0.059963 | 0.084994 | Sv/Bq | Sv/Bq | Sv/s per Bq/m^3 | Sv/s per Bq/m^3 | Sv/s per Bq/m^3 | Sv/s per Bq/m^2 | mrem/pCi | mrem/pCi | mrem/yr per pCi/g | mrem/yr per pCi/m^3 | mrem/yr per pCi/m^3 | mrem/yr per pCi/cm^2 | ORNL Center for Radiation Protection Knowledge 2014 | 2015-08-18 10:55:52
Mo-89 |  | - |  |  |  | 0 | 0 | 0 | 0 | 0 | 0 | 0 | 0 | 0 | 0 | 0 | 0 | 0 | 0 | 0 | 0 | 0 | 0 | 0 | 0 | 0 | 0 | 0 | 0 | 0 | 0 | 0 | 0 | 0 | 0 | 0 | 0 | 0 | 3.74e-17 | 5.7e-14 | 1.22e-16 | 1.34e-15 | 7.78e-18 | 2.17e-17 | 3.35e-17 | 6.9863 | 10647.6 | 22.7896 | 1.5665 | 1.4533 | 4.0536 | 6.2578 | Sv/Bq | Sv/Bq | Sv/s per Bq/m^3 | Sv/s per Bq/m^3 | Sv/s per Bq/m^3 | Sv/s per Bq/m^2 | mrem/pCi | mrem/pCi | mrem/yr per pCi/g | mrem/yr per pCi/m^3 | mrem/yr per pCi/m^3 | mrem/yr per pCi/cm^2 | ORNL Center for Radiation Protection Knowledge 2014 | 2015-08-18 10:55:52
Mo-90 |  | S |  |  | 1 | 0.02 | 1.75e-09 | 1.15e-09 | 6.31e-10 | 4.02e-10 | 2.68e-10 | 2.2e-10 | 2.77e-10 | 2.77e-10 | 6.475e-06 | 4.255e-06 | 2.3347e-06 | 1.4874e-06 | 9.916e-07 | 8.14e-07 | 1.0249e-06 | 1.0249e-06 | 2.85e-09 | 2.12e-09 | 1.06e-09 | 6.9e-10 | 4.45e-10 | 3.59e-10 | 4.28e-10 | 4.28e-10 | 1.0545e-05 | 7.844e-06 | 3.922e-06 | 2.553e-06 | 1.6465e-06 | 1.3283e-06 | 1.5836e-06 | 1.5836e-06 | 2.32e-17 | 3.66e-14 | 7.98e-17 | 7.83e-16 | 4.9e-18 | 1.39e-17 | 2.1e-17 | 4.3338 | 6836.88 | 14.9066 | 0.91533 | 0.91532 | 2.5965 | 3.9228 | Sv/Bq | Sv/Bq | Sv/s per Bq/m^3 | Sv/s per Bq/m^3 | Sv/s per Bq/m^3 | Sv/s per Bq/m^2 | mrem/pCi | mrem/pCi | mrem/yr per pCi/g | mrem/yr per pCi/m^3 | mrem/yr per pCi/m^3 | mrem/yr per pCi/cm^2 | ORNL Center for Radiation Protection Knowledge 2014 | 2015-08-18 10:55:52
Mo-91 |  | S |  |  | 1 | 0.02 | 7.31e-10 | 4.03e-10 | 1.96e-10 | 1.12e-10 | 7.66e-11 | 6e-11 | 8.03e-11 | 8.03e-11 | 2.7047e-06 | 1.4911e-06 | 7.252e-07 | 4.144e-07 | 2.8342e-07 | 2.22e-07 | 2.9711e-07 | 2.9711e-07 | 2.15e-10 | 1.38e-10 | 6.18e-11 | 3.89e-11 | 2.43e-11 | 2.07e-11 | 2.48e-11 | 2.48e-11 | 7.955e-07 | 5.106e-07 | 2.2866e-07 | 1.4393e-07 | 8.991e-08 | 7.659e-08 | 9.176e-08 | 9.176e-08 | 2.93e-17 | 4.5e-14 | 9.66e-17 | 1.08e-15 | 6.2e-18 | 1.73e-17 | 2.65e-17 | 5.4732 | 8406 | 18.0449 | 1.2625 | 1.1582 | 3.2316 | 4.9502 | Sv/Bq | Sv/Bq | Sv/s per Bq/m^3 | Sv/s per Bq/m^3 | Sv/s per Bq/m^3 | Sv/s per Bq/m^2 | mrem/pCi | mrem/pCi | mrem/yr per pCi/g | mrem/yr per pCi/m^3 | mrem/yr per pCi/m^3 | mrem/yr per pCi/cm^2 | ORNL Center for Radiation Protection Knowledge 2014 | 2015-08-18 10:55:52
Mo-91m |  | - |  |  |  | 0 | 0 | 0 | 0 | 0 | 0 | 0 | 0 | 0 | 0 | 0 | 0 | 0 | 0 | 0 | 0 | 0 | 0 | 0 | 0 | 0 | 0 | 0 | 0 | 0 | 0 | 0 | 0 | 0 | 0 | 0 | 0 | 0 | 4.37e-17 | 6.45e-14 | 1.4e-16 | 1.36e-15 | 8.35e-18 | 2.39e-17 | 3.78e-17 | 8.1632 | 12048.6 | 26.152 | 1.5898 | 1.5598 | 4.4645 | 7.061 | Sv/Bq | Sv/Bq | Sv/s per Bq/m^3 | Sv/s per Bq/m^3 | Sv/s per Bq/m^3 | Sv/s per Bq/m^2 | mrem/pCi | mrem/pCi | mrem/yr per pCi/g | mrem/yr per pCi/m^3 | mrem/yr per pCi/m^3 | mrem/yr per pCi/cm^2 | ORNL Center for Radiation Protection Knowledge 2014 | 2015-08-18 10:55:52
Mo-93 |  | S |  |  | 1 | 0.02 | 7.46e-09 | 6.48e-09 | 4.67e-09 | 3.68e-09 | 3.16e-09 | 2.89e-09 | 3.12e-09 | 3.12e-09 | 2.7602e-05 | 2.3976e-05 | 1.7279e-05 | 1.3616e-05 | 1.1692e-05 | 1.0693e-05 | 1.1544e-05 | 1.1544e-05 | 5.89e-09 | 5.67e-09 | 3.93e-09 | 2.72e-09 | 2.36e-09 | 2.23e-09 | 2.36e-09 | 2.36e-09 | 2.1793e-05 | 2.0979e-05 | 1.4541e-05 | 1.0064e-05 | 8.732e-06 | 8.251e-06 | 8.732e-06 | 8.732e-06 | 2.19e-21 | 1.7e-17 | 3.99e-20 | 3.83e-18 | 2.2e-21 | 2.19e-21 | 2.19e-21 | 0.00040909 | 3.1756 | 0.0074533 | 0.0044773 | 0.00041096 | 0.00040909 | 0.00040909 | Sv/Bq | Sv/Bq | Sv/s per Bq/m^3 | Sv/s per Bq/m^3 | Sv/s per Bq/m^3 | Sv/s per Bq/m^2 | mrem/pCi | mrem/pCi | mrem/yr per pCi/g | mrem/yr per pCi/m^3 | mrem/yr per pCi/m^3 | mrem/yr per pCi/cm^2 | ORNL Center for Radiation Protection Knowledge 2014 | 2015-08-18 10:55:52
Mo-93m |  | S |  |  | 1 | 0.02 | 8.44e-10 | 5.67e-10 | 3.22e-10 | 2.08e-10 | 1.44e-10 | 1.2e-10 | 1.47e-10 | 1.47e-10 | 3.1228e-06 | 2.0979e-06 | 1.1914e-06 | 7.696e-07 | 5.328e-07 | 4.44e-07 | 5.439e-07 | 5.439e-07 | 1.36e-09 | 1.07e-09 | 5.56e-10 | 3.56e-10 | 2.25e-10 | 1.79e-10 | 2.15e-10 | 2.15e-10 | 5.032e-06 | 3.959e-06 | 2.0572e-06 | 1.3172e-06 | 8.325e-07 | 6.623e-07 | 7.955e-07 | 7.955e-07 | 7.48e-17 | 1.09e-13 | 2.36e-16 | 2.13e-15 | 1.37e-17 | 3.95e-17 | 6.33e-17 | 13.9726 | 20361.2 | 44.0848 | 2.49 | 2.5592 | 7.3786 | 11.8244 | Sv/Bq | Sv/Bq | Sv/s per Bq/m^3 | Sv/s per Bq/m^3 | Sv/s per Bq/m^3 | Sv/s per Bq/m^2 | mrem/pCi | mrem/pCi | mrem/yr per pCi/g | mrem/yr per pCi/m^3 | mrem/yr per pCi/m^3 | mrem/yr per pCi/cm^2 | ORNL Center for Radiation Protection Knowledge 2014 | 2015-08-18 10:55:52
Mo-99 |  | S |  |  | 1 | 0.02 | 5.47e-09 | 3.5e-09 | 1.77e-09 | 1.08e-09 | 7.6e-10 | 6.05e-10 | 7.73e-10 | 7.73e-10 | 2.0239e-05 | 1.295e-05 | 6.549e-06 | 3.996e-06 | 2.812e-06 | 2.2385e-06 | 2.8601e-06 | 2.8601e-06 | 6.86e-09 | 4.8e-09 | 2.43e-09 | 1.66e-09 | 1.23e-09 | 9.91e-10 | 1.14e-09 | 1.14e-09 | 2.5382e-05 | 1.776e-05 | 8.991e-06 | 6.142e-06 | 4.551e-06 | 3.6667e-06 | 4.218e-06 | 4.218e-06 | 4.43e-18 | 6.92e-15 | 1.48e-17 | 1.77e-16 | 9.06e-19 | 2.56e-18 | 3.95e-18 | 0.82752 | 1292.656 | 2.7646 | 0.20691 | 0.16924 | 0.47821 | 0.73786 | Sv/Bq | Sv/Bq | Sv/s per Bq/m^3 | Sv/s per Bq/m^3 | Sv/s per Bq/m^3 | Sv/s per Bq/m^2 | mrem/pCi | mrem/pCi | mrem/yr per pCi/g | mrem/yr per pCi/m^3 | mrem/yr per pCi/m^3 | mrem/yr per pCi/cm^2 | ORNL Center for Radiation Protection Knowledge 2014 | 2015-08-18 10:55:52
N-13 |  | - |  |  |  | 0 | 0 | 0 | 0 | 0 | 0 | 0 | 0 | 0 | 0 | 0 | 0 | 0 | 0 | 0 | 0 | 0 | 0 | 0 | 0 | 0 | 0 | 0 | 0 | 0 | 0 | 0 | 0 | 0 | 0 | 0 | 0 | 0 | 3e-17 | 4.57e-14 | 9.91e-17 | 1.03e-15 | 6.23e-18 | 1.77e-17 | 2.72e-17 | 5.604 | 8536.76 | 18.5119 | 1.2041 | 1.1638 | 3.3064 | 5.081 | Sv/Bq | Sv/Bq | Sv/s per Bq/m^3 | Sv/s per Bq/m^3 | Sv/s per Bq/m^3 | Sv/s per Bq/m^2 | mrem/pCi | mrem/pCi | mrem/yr per pCi/g | mrem/yr per pCi/m^3 | mrem/yr per pCi/m^3 | mrem/yr per pCi/cm^2 | ORNL Center for Radiation Protection Knowledge 2014 | 2015-08-18 10:55:52
N-16 |  | - |  |  |  | 0 | 0 | 0 | 0 | 0 | 0 | 0 | 0 | 0 | 0 | 0 | 0 | 0 | 0 | 0 | 0 | 0 | 0 | 0 | 0 | 0 | 0 | 0 | 0 | 0 | 0 | 0 | 0 | 0 | 0 | 0 | 0 | 0 | 1.73e-16 | 2.59e-13 | 5.63e-16 | 3.44e-15 | 2.28e-17 | 6.73e-17 | 1.19e-16 | 32.3164 | 48381.2 | 105.1684 | 4.0214 | 4.259 | 12.5716 | 22.2292 | Sv/Bq | Sv/Bq | Sv/s per Bq/m^3 | Sv/s per Bq/m^3 | Sv/s per Bq/m^3 | Sv/s per Bq/m^2 | mrem/pCi | mrem/pCi | mrem/yr per pCi/g | mrem/yr per pCi/m^3 | mrem/yr per pCi/m^3 | mrem/yr per pCi/cm^2 | ORNL Center for Radiation Protection Knowledge 2014 | 2015-08-18 10:55:52
Na-22 |  | S |  |  | 1 | 1 | 2.05e-08 | 1.47e-08 | 8.45e-09 | 5.51e-09 | 3.75e-09 | 3.17e-09 | 3.88e-09 | 3.88e-09 | 7.585e-05 | 5.439e-05 | 3.1265e-05 | 2.0387e-05 | 1.3875e-05 | 1.1729e-05 | 1.4356e-05 | 1.4356e-05 | 9.66e-08 | 8.83e-08 | 5.84e-08 | 3.95e-08 | 3.28e-08 | 2.91e-08 | 3.15e-08 | 3.15e-08 | 0.00035742 | 0.00032671 | 0.00021608 | 0.00014615 | 0.00012136 | 0.00010767 | 0.00011655 | 0.00011655 | 6.9e-17 | 1.02e-13 | 2.2e-16 | 2.05e-15 | 1.31e-17 | 3.76e-17 | 5.97e-17 | 12.8892 | 19053.6 | 41.096 | 2.3965 | 2.4471 | 7.0237 | 11.152 | Sv/Bq | Sv/Bq | Sv/s per Bq/m^3 | Sv/s per Bq/m^3 | Sv/s per Bq/m^3 | Sv/s per Bq/m^2 | mrem/pCi | mrem/pCi | mrem/yr per pCi/g | mrem/yr per pCi/m^3 | mrem/yr per pCi/m^3 | mrem/yr per pCi/cm^2 | ORNL Center for Radiation Protection Knowledge 2014 | 2015-08-18 10:55:52
Na-24 |  | S |  |  | 1 | 1 | 3.54e-09 | 2.29e-09 | 1.24e-09 | 7.83e-10 | 5.26e-10 | 4.34e-10 | 5.46e-10 | 5.46e-10 | 1.3098e-05 | 8.473e-06 | 4.588e-06 | 2.8971e-06 | 1.9462e-06 | 1.6058e-06 | 2.0202e-06 | 2.0202e-06 | 3.33e-09 | 2.6e-09 | 1.39e-09 | 8.91e-10 | 6.15e-10 | 4.99e-10 | 5.83e-10 | 5.83e-10 | 1.2321e-05 | 9.62e-06 | 5.143e-06 | 3.2967e-06 | 2.2755e-06 | 1.8463e-06 | 2.1571e-06 | 2.1571e-06 | 1.46e-16 | 2.08e-13 | 4.51e-16 | 3.59e-15 | 2.31e-17 | 6.79e-17 | 1.14e-16 | 27.2728 | 38854.4 | 84.2468 | 4.1967 | 4.3151 | 12.6837 | 21.2952 | Sv/Bq | Sv/Bq | Sv/s per Bq/m^3 | Sv/s per Bq/m^3 | Sv/s per Bq/m^3 | Sv/s per Bq/m^2 | mrem/pCi | mrem/pCi | mrem/yr per pCi/g | mrem/yr per pCi/m^3 | mrem/yr per pCi/m^3 | mrem/yr per pCi/cm^2 | ORNL Center for Radiation Protection Knowledge 2014 | 2015-08-18 10:55:52
Nb-87 |  | - |  |  |  | 0 | 0 | 0 | 0 | 0 | 0 | 0 | 0 | 0 | 0 | 0 | 0 | 0 | 0 | 0 | 0 | 0 | 0 | 0 | 0 | 0 | 0 | 0 | 0 | 0 | 0 | 0 | 0 | 0 | 0 | 0 | 0 | 0 | 3.51e-17 | 5.54e-14 | 1.19e-16 | 1.32e-15 | 7.67e-18 | 2.13e-17 | 3.22e-17 | 6.5567 | 10348.72 | 22.2292 | 1.5431 | 1.4328 | 3.9788 | 6.015 | Sv/Bq | Sv/Bq | Sv/s per Bq/m^3 | Sv/s per Bq/m^3 | Sv/s per Bq/m^3 | Sv/s per Bq/m^2 | mrem/pCi | mrem/pCi | mrem/yr per pCi/g | mrem/yr per pCi/m^3 | mrem/yr per pCi/m^3 | mrem/yr per pCi/cm^2 | ORNL Center for Radiation Protection Knowledge 2014 | 2015-08-18 10:55:52
Nb-88 |  | S |  |  | 0.02 | 0.02 | 7.85e-10 | 4.46e-10 | 2.24e-10 | 1.32e-10 | 9.13e-11 | 7.2e-11 | 9.43e-11 | 9.43e-11 | 2.9045e-06 | 1.6502e-06 | 8.288e-07 | 4.884e-07 | 3.3781e-07 | 2.664e-07 | 3.4891e-07 | 3.4891e-07 | 2.81e-10 | 1.97e-10 | 9.44e-11 | 5.86e-11 | 3.7e-11 | 3.05e-11 | 3.67e-11 | 3.67e-11 | 1.0397e-06 | 7.289e-07 | 3.4928e-07 | 2.1682e-07 | 1.369e-07 | 1.1285e-07 | 1.3579e-07 | 1.3579e-07 | 1.31e-16 | 1.94e-13 | 4.2e-16 | 4.11e-15 | 2.55e-17 | 7.28e-17 | 1.14e-16 | 24.4708 | 36239.2 | 78.456 | 4.8046 | 4.7634 | 13.599 | 21.2952 | Sv/Bq | Sv/Bq | Sv/s per Bq/m^3 | Sv/s per Bq/m^3 | Sv/s per Bq/m^3 | Sv/s per Bq/m^2 | mrem/pCi | mrem/pCi | mrem/yr per pCi/g | mrem/yr per pCi/m^3 | mrem/yr per pCi/m^3 | mrem/yr per pCi/cm^2 | ORNL Center for Radiation Protection Knowledge 2014 | 2015-08-18 10:55:52
Nb-88m |  | - |  |  |  | 0 | 0 | 0 | 0 | 0 | 0 | 0 | 0 | 0 | 0 | 0 | 0 | 0 | 0 | 0 | 0 | 0 | 0 | 0 | 0 | 0 | 0 | 0 | 0 | 0 | 0 | 0 | 0 | 0 | 0 | 0 | 0 | 0 | 1.29e-16 | 1.91e-13 | 4.13e-16 | 3.99e-15 | 2.48e-17 | 7.09e-17 | 1.12e-16 | 24.0972 | 35678.8 | 77.1484 | 4.6643 | 4.6326 | 13.2441 | 20.9216 | Sv/Bq | Sv/Bq | Sv/s per Bq/m^3 | Sv/s per Bq/m^3 | Sv/s per Bq/m^3 | Sv/s per Bq/m^2 | mrem/pCi | mrem/pCi | mrem/yr per pCi/g | mrem/yr per pCi/m^3 | mrem/yr per pCi/m^3 | mrem/yr per pCi/cm^2 | ORNL Center for Radiation Protection Knowledge 2014 | 2015-08-18 10:55:52
Nb-89 |  | S |  |  | 0.02 | 0.02 | 2.93e-09 | 1.97e-09 | 9.92e-10 | 5.91e-10 | 3.68e-10 | 2.67e-10 | 3.69e-10 | 3.69e-10 | 1.0841e-05 | 7.289e-06 | 3.6704e-06 | 2.1867e-06 | 1.3616e-06 | 9.879e-07 | 1.3653e-06 | 1.3653e-06 | 1.15e-09 | 7.82e-10 | 3.68e-10 | 2.32e-10 | 1.44e-10 | 1.19e-10 | 1.44e-10 | 1.44e-10 | 4.255e-06 | 2.8934e-06 | 1.3616e-06 | 8.584e-07 | 5.328e-07 | 4.403e-07 | 5.328e-07 | 5.328e-07 | 4.38e-17 | 6.51e-14 | 1.4e-16 | 1.37e-15 | 8.22e-18 | 2.34e-17 | 3.73e-17 | 8.1818 | 12160.68 | 26.152 | 1.6015 | 1.5355 | 4.3711 | 6.9676 | Sv/Bq | Sv/Bq | Sv/s per Bq/m^3 | Sv/s per Bq/m^3 | Sv/s per Bq/m^3 | Sv/s per Bq/m^2 | mrem/pCi | mrem/pCi | mrem/yr per pCi/g | mrem/yr per pCi/m^3 | mrem/yr per pCi/m^3 | mrem/yr per pCi/cm^2 | ORNL Center for Radiation Protection Knowledge 2014 | 2015-08-18 10:55:52
Nb-89m |  | S |  |  | 0.02 | 0.02 | 1.43e-09 | 8.57e-10 | 4.37e-10 | 2.62e-10 | 1.72e-10 | 1.37e-10 | 1.8e-10 | 1.8e-10 | 5.291e-06 | 3.1709e-06 | 1.6169e-06 | 9.694e-07 | 6.364e-07 | 5.069e-07 | 6.66e-07 | 6.66e-07 | 6.33e-10 | 4.41e-10 | 2.12e-10 | 1.34e-10 | 8.54e-11 | 6.99e-11 | 8.39e-11 | 8.39e-11 | 2.3421e-06 | 1.6317e-06 | 7.844e-07 | 4.958e-07 | 3.1598e-07 | 2.5863e-07 | 3.1043e-07 | 3.1043e-07 | 3.86e-17 | 5.88e-14 | 1.27e-16 | 1.34e-15 | 8.02e-18 | 2.27e-17 | 3.5e-17 | 7.2105 | 10983.84 | 23.7236 | 1.5665 | 1.4981 | 4.2404 | 6.538 | Sv/Bq | Sv/Bq | Sv/s per Bq/m^3 | Sv/s per Bq/m^3 | Sv/s per Bq/m^3 | Sv/s per Bq/m^2 | mrem/pCi | mrem/pCi | mrem/yr per pCi/g | mrem/yr per pCi/m^3 | mrem/yr per pCi/m^3 | mrem/yr per pCi/cm^2 | ORNL Center for Radiation Protection Knowledge 2014 | 2015-08-18 10:55:52
Nb-90 |  | S |  |  | 0.02 | 0.02 | 1.06e-08 | 7.26e-09 | 3.92e-09 | 2.51e-09 | 1.56e-09 | 1.25e-09 | 1.62e-09 | 1.62e-09 | 3.922e-05 | 2.6862e-05 | 1.4504e-05 | 9.287e-06 | 5.772e-06 | 4.625e-06 | 5.994e-06 | 5.994e-06 | 5.36e-09 | 4.06e-09 | 2.04e-09 | 1.31e-09 | 8.2e-10 | 6.61e-10 | 7.95e-10 | 7.95e-10 | 1.9832e-05 | 1.5022e-05 | 7.548e-06 | 4.847e-06 | 3.034e-06 | 2.4457e-06 | 2.9415e-06 | 2.9415e-06 | 1.41e-16 | 2.05e-13 | 4.44e-16 | 3.78e-15 | 2.42e-17 | 7.04e-17 | 1.15e-16 | 26.3388 | 38294 | 82.9392 | 4.4188 | 4.5206 | 13.1507 | 21.482 | Sv/Bq | Sv/Bq | Sv/s per Bq/m^3 | Sv/s per Bq/m^3 | Sv/s per Bq/m^3 | Sv/s per Bq/m^2 | mrem/pCi | mrem/pCi | mrem/yr per pCi/g | mrem/yr per pCi/m^3 | mrem/yr per pCi/m^3 | mrem/yr per pCi/cm^2 | ORNL Center for Radiation Protection Knowledge 2014 | 2015-08-18 10:55:52
Nb-91 |  | S |  |  | 0.02 | 0.02 | 5.65e-10 | 3.51e-10 | 1.73e-10 | 1.02e-10 | 5.73e-11 | 4.39e-11 | 6.22e-11 | 6.22e-11 | 2.0905e-06 | 1.2987e-06 | 6.401e-07 | 3.774e-07 | 2.1201e-07 | 1.6243e-07 | 2.3014e-07 | 2.3014e-07 | 5.32e-09 | 5.08e-09 | 3.45e-09 | 2.35e-09 | 1.99e-09 | 1.84e-09 | 1.97e-09 | 1.97e-09 | 1.9684e-05 | 1.8796e-05 | 1.2765e-05 | 8.695e-06 | 7.363e-06 | 6.808e-06 | 7.289e-06 | 7.289e-06 | 4.88e-20 | 8.45e-17 | 1.86e-19 | 4.74e-18 | 1.14e-20 | 2.94e-20 | 4.44e-20 | 0.0091158 | 15.7846 | 0.034745 | 0.0055411 | 0.0021295 | 0.0054919 | 0.0082939 | Sv/Bq | Sv/Bq | Sv/s per Bq/m^3 | Sv/s per Bq/m^3 | Sv/s per Bq/m^3 | Sv/s per Bq/m^2 | mrem/pCi | mrem/pCi | mrem/yr per pCi/g | mrem/yr per pCi/m^3 | mrem/yr per pCi/m^3 | mrem/yr per pCi/cm^2 | ORNL Center for Radiation Protection Knowledge 2014 | 2015-08-18 10:55:52
Nb-91m |  | S |  |  | 0.02 | 0.02 | 4.74e-09 | 3.03e-09 | 1.52e-09 | 9.01e-10 | 5.13e-10 | 4.1e-10 | 5.65e-10 | 5.65e-10 | 1.7538e-05 | 1.1211e-05 | 5.624e-06 | 3.3337e-06 | 1.8981e-06 | 1.517e-06 | 2.0905e-06 | 2.0905e-06 | 1.61e-08 | 1.25e-08 | 7.72e-09 | 5.72e-09 | 5.33e-09 | 4.19e-09 | 4.57e-09 | 4.57e-09 | 5.957e-05 | 4.625e-05 | 2.8564e-05 | 2.1164e-05 | 1.9721e-05 | 1.5503e-05 | 1.6909e-05 | 1.6909e-05 | 8.09e-19 | 1.2e-15 | 2.59e-18 | 2.62e-17 | 1.49e-19 | 4.26e-19 | 6.83e-19 | 0.15112 | 224.16 | 0.48381 | 0.030628 | 0.027833 | 0.079577 | 0.12758 | Sv/Bq | Sv/Bq | Sv/s per Bq/m^3 | Sv/s per Bq/m^3 | Sv/s per Bq/m^3 | Sv/s per Bq/m^2 | mrem/pCi | mrem/pCi | mrem/yr per pCi/g | mrem/yr per pCi/m^3 | mrem/yr per pCi/m^3 | mrem/yr per pCi/cm^2 | ORNL Center for Radiation Protection Knowledge 2014 | 2015-08-18 10:55:52
Nb-92 |  | S |  |  | 0.02 | 0.02 | 6.97e-09 | 4.71e-09 | 2.8e-09 | 1.9e-09 | 1.28e-09 | 1.02e-09 | 1.27e-09 | 1.27e-09 | 2.5789e-05 | 1.7427e-05 | 1.036e-05 | 7.03e-06 | 4.736e-06 | 3.774e-06 | 4.699e-06 | 4.699e-06 | 6.09e-08 | 6.02e-08 | 4.45e-08 | 3.2e-08 | 2.85e-08 | 2.71e-08 | 2.84e-08 | 2.84e-08 | 0.00022533 | 0.00022274 | 0.00016465 | 0.0001184 | 0.00010545 | 0.00010027 | 0.00010508 | 0.00010508 | 4.62e-17 | 6.83e-14 | 1.48e-16 | 1.42e-15 | 9e-18 | 2.58e-17 | 4.06e-17 | 8.6302 | 12758.44 | 27.6464 | 1.66 | 1.6812 | 4.8194 | 7.5841 | Sv/Bq | Sv/Bq | Sv/s per Bq/m^3 | Sv/s per Bq/m^3 | Sv/s per Bq/m^3 | Sv/s per Bq/m^2 | mrem/pCi | mrem/pCi | mrem/yr per pCi/g | mrem/yr per pCi/m^3 | mrem/yr per pCi/m^3 | mrem/yr per pCi/cm^2 | ORNL Center for Radiation Protection Knowledge 2014 | 2015-08-18 10:55:52
Nb-92m |  | S |  |  | 0.02 | 0.02 | 3.32e-09 | 2.42e-09 | 1.41e-09 | 9.5e-10 | 6.35e-10 | 5.02e-10 | 6.26e-10 | 6.26e-10 | 1.2284e-05 | 8.954e-06 | 5.217e-06 | 3.515e-06 | 2.3495e-06 | 1.8574e-06 | 2.3162e-06 | 2.3162e-06 | 2.81e-09 | 2.29e-09 | 1.27e-09 | 8.14e-10 | 5.58e-10 | 4.41e-10 | 5.19e-10 | 5.19e-10 | 1.0397e-05 | 8.473e-06 | 4.699e-06 | 3.0118e-06 | 2.0646e-06 | 1.6317e-06 | 1.9203e-06 | 1.9203e-06 | 3.03e-17 | 4.44e-14 | 9.63e-17 | 9.03e-16 | 5.73e-18 | 1.65e-17 | 2.62e-17 | 5.66 | 8293.92 | 17.9888 | 1.0556 | 1.0704 | 3.0822 | 4.8942 | Sv/Bq | Sv/Bq | Sv/s per Bq/m^3 | Sv/s per Bq/m^3 | Sv/s per Bq/m^3 | Sv/s per Bq/m^2 | mrem/pCi | mrem/pCi | mrem/yr per pCi/g | mrem/yr per pCi/m^3 | mrem/yr per pCi/m^3 | mrem/yr per pCi/cm^2 | ORNL Center for Radiation Protection Knowledge 2014 | 2015-08-18 10:55:52
Nb-93m |  | S |  |  | 0.02 | 0.02 | 1.51e-09 | 9.5e-10 | 4.75e-10 | 2.82e-10 | 1.61e-10 | 1.29e-10 | 1.78e-10 | 1.78e-10 | 5.587e-06 | 3.515e-06 | 1.7575e-06 | 1.0434e-06 | 5.957e-07 | 4.773e-07 | 6.586e-07 | 6.586e-07 | 7.77e-09 | 6.86e-09 | 4.28e-09 | 2.63e-09 | 2.04e-09 | 1.9e-09 | 2.09e-09 | 2.09e-09 | 2.8749e-05 | 2.5382e-05 | 1.5836e-05 | 9.731e-06 | 7.548e-06 | 7.03e-06 | 7.733e-06 | 7.733e-06 | 3.91e-22 | 3.04e-18 | 7.13e-21 | 6.83e-19 | 3.92e-22 | 3.91e-22 | 3.91e-22 | 7.3039e-05 | 0.56787 | 0.0013319 | 0.00079843 | 7.3226e-05 | 7.3039e-05 | 7.3039e-05 | Sv/Bq | Sv/Bq | Sv/s per Bq/m^3 | Sv/s per Bq/m^3 | Sv/s per Bq/m^3 | Sv/s per Bq/m^2 | mrem/pCi | mrem/pCi | mrem/yr per pCi/g | mrem/yr per pCi/m^3 | mrem/yr per pCi/m^3 | mrem/yr per pCi/cm^2 | ORNL Center for Radiation Protection Knowledge 2014 | 2015-08-18 10:55:52
Nb-94 |  | S |  |  | 0.02 | 0.02 | 1.5e-08 | 9.73e-09 | 5.33e-09 | 3.42e-09 | 2.15e-09 | 1.73e-09 | 2.23e-09 | 2.23e-09 | 5.55e-05 | 3.6001e-05 | 1.9721e-05 | 1.2654e-05 | 7.955e-06 | 6.401e-06 | 8.251e-06 | 8.251e-06 | 1.22e-07 | 1.17e-07 | 8.23e-08 | 5.78e-08 | 5.13e-08 | 4.86e-08 | 5.11e-08 | 5.11e-08 | 0.0004514 | 0.0004329 | 0.00030451 | 0.00021386 | 0.00018981 | 0.00017982 | 0.00018907 | 0.00018907 | 4.83e-17 | 7.13e-14 | 1.55e-16 | 1.48e-15 | 9.38e-18 | 2.69e-17 | 4.24e-17 | 9.0224 | 13318.84 | 28.954 | 1.7301 | 1.7522 | 5.0249 | 7.9203 | Sv/Bq | Sv/Bq | Sv/s per Bq/m^3 | Sv/s per Bq/m^3 | Sv/s per Bq/m^3 | Sv/s per Bq/m^2 | mrem/pCi | mrem/pCi | mrem/yr per pCi/g | mrem/yr per pCi/m^3 | mrem/yr per pCi/m^3 | mrem/yr per pCi/cm^2 | ORNL Center for Radiation Protection Knowledge 2014 | 2015-08-18 10:55:52
Nb-94m |  | - |  |  |  | 0 | 0 | 0 | 0 | 0 | 0 | 0 | 0 | 0 | 0 | 0 | 0 | 0 | 0 | 0 | 0 | 0 | 0 | 0 | 0 | 0 | 0 | 0 | 0 | 0 | 0 | 0 | 0 | 0 | 0 | 0 | 0 | 0 | 1.39e-19 | 2.15e-16 | 4.67e-19 | 6.97e-18 | 2.8e-20 | 7.73e-20 | 1.21e-19 | 0.025965 | 40.162 | 0.087236 | 0.0081479 | 0.0052304 | 0.01444 | 0.022603 | Sv/Bq | Sv/Bq | Sv/s per Bq/m^3 | Sv/s per Bq/m^3 | Sv/s per Bq/m^3 | Sv/s per Bq/m^2 | mrem/pCi | mrem/pCi | mrem/yr per pCi/g | mrem/yr per pCi/m^3 | mrem/yr per pCi/m^3 | mrem/yr per pCi/cm^2 | ORNL Center for Radiation Protection Knowledge 2014 | 2015-08-18 10:55:52
Nb-95 |  | S |  |  | 0.02 | 0.02 | 4.57e-09 | 3.18e-09 | 1.78e-09 | 1.16e-09 | 7.4e-10 | 5.87e-10 | 7.5e-10 | 7.5e-10 | 1.6909e-05 | 1.1766e-05 | 6.586e-06 | 4.292e-06 | 2.738e-06 | 2.1719e-06 | 2.775e-06 | 2.775e-06 | 7.6e-09 | 5.92e-09 | 3.61e-09 | 2.54e-09 | 2.17e-09 | 1.75e-09 | 1.93e-09 | 1.93e-09 | 2.812e-05 | 2.1904e-05 | 1.3357e-05 | 9.398e-06 | 8.029e-06 | 6.475e-06 | 7.141e-06 | 7.141e-06 | 2.36e-17 | 3.49e-14 | 7.56e-17 | 7.26e-16 | 4.61e-18 | 1.32e-17 | 2.08e-17 | 4.4085 | 6519.32 | 14.1221 | 0.84869 | 0.86115 | 2.4658 | 3.8854 | Sv/Bq | Sv/Bq | Sv/s per Bq/m^3 | Sv/s per Bq/m^3 | Sv/s per Bq/m^3 | Sv/s per Bq/m^2 | mrem/pCi | mrem/pCi | mrem/yr per pCi/g | mrem/yr per pCi/m^3 | mrem/yr per pCi/m^3 | mrem/yr per pCi/cm^2 | ORNL Center for Radiation Protection Knowledge 2014 | 2015-08-18 10:55:52
Nb-95m |  | S |  |  | 0.02 | 0.02 | 6.86e-09 | 4.43e-09 | 2.23e-09 | 1.33e-09 | 7.59e-10 | 6.08e-10 | 8.34e-10 | 8.34e-10 | 2.5382e-05 | 1.6391e-05 | 8.251e-06 | 4.921e-06 | 2.8083e-06 | 2.2496e-06 | 3.0858e-06 | 3.0858e-06 | 4.79e-09 | 3.47e-09 | 1.91e-09 | 1.36e-09 | 1.13e-09 | 8.95e-10 | 1e-09 | 1e-09 | 1.7723e-05 | 1.2839e-05 | 7.067e-06 | 5.032e-06 | 4.181e-06 | 3.3115e-06 | 3.7e-06 | 3.7e-06 | 1.62e-18 | 2.83e-15 | 6.1e-18 | 6.25e-17 | 3.75e-19 | 1.06e-18 | 1.55e-18 | 0.30262 | 528.644 | 1.1395 | 0.073063 | 0.07005 | 0.19801 | 0.28954 | Sv/Bq | Sv/Bq | Sv/s per Bq/m^3 | Sv/s per Bq/m^3 | Sv/s per Bq/m^3 | Sv/s per Bq/m^2 | mrem/pCi | mrem/pCi | mrem/yr per pCi/g | mrem/yr per pCi/m^3 | mrem/yr per pCi/m^3 | mrem/yr per pCi/cm^2 | ORNL Center for Radiation Protection Knowledge 2014 | 2015-08-18 10:55:52
Nb-96 |  | S |  |  | 0.02 | 0.02 | 9.25e-09 | 6.36e-09 | 3.45e-09 | 2.2e-09 | 1.38e-09 | 1.1e-09 | 1.42e-09 | 1.42e-09 | 3.4225e-05 | 2.3532e-05 | 1.2765e-05 | 8.14e-06 | 5.106e-06 | 4.07e-06 | 5.254e-06 | 5.254e-06 | 4.95e-09 | 3.74e-09 | 1.91e-09 | 1.25e-09 | 8.29e-10 | 6.63e-10 | 7.86e-10 | 7.86e-10 | 1.8315e-05 | 1.3838e-05 | 7.067e-06 | 4.625e-06 | 3.0673e-06 | 2.4531e-06 | 2.9082e-06 | 2.9082e-06 | 7.67e-17 | 1.13e-13 | 2.45e-16 | 2.33e-15 | 1.48e-17 | 4.24e-17 | 6.69e-17 | 14.3276 | 21108.4 | 45.766 | 2.7238 | 2.7646 | 7.9203 | 12.4969 | Sv/Bq | Sv/Bq | Sv/s per Bq/m^3 | Sv/s per Bq/m^3 | Sv/s per Bq/m^3 | Sv/s per Bq/m^2 | mrem/pCi | mrem/pCi | mrem/yr per pCi/g | mrem/yr per pCi/m^3 | mrem/yr per pCi/m^3 | mrem/yr per pCi/cm^2 | ORNL Center for Radiation Protection Knowledge 2014 | 2015-08-18 10:55:52
Nb-97 |  | S |  |  | 0.02 | 0.02 | 7.72e-10 | 4.53e-10 | 2.27e-10 | 1.34e-10 | 8.73e-11 | 6.9e-11 | 9.18e-11 | 9.18e-11 | 2.8564e-06 | 1.6761e-06 | 8.399e-07 | 4.958e-07 | 3.2301e-07 | 2.553e-07 | 3.3966e-07 | 3.3966e-07 | 3.87e-10 | 2.61e-10 | 1.24e-10 | 8.11e-11 | 5.5e-11 | 4.53e-11 | 5.33e-11 | 5.33e-11 | 1.4319e-06 | 9.657e-07 | 4.588e-07 | 3.0007e-07 | 2.035e-07 | 1.6761e-07 | 1.9721e-07 | 1.9721e-07 | 2.03e-17 | 3.04e-14 | 6.56e-17 | 6.82e-16 | 4.05e-18 | 1.16e-17 | 1.8e-17 | 3.792 | 5678.72 | 12.2541 | 0.79726 | 0.75654 | 2.1669 | 3.3624 | Sv/Bq | Sv/Bq | Sv/s per Bq/m^3 | Sv/s per Bq/m^3 | Sv/s per Bq/m^3 | Sv/s per Bq/m^2 | mrem/pCi | mrem/pCi | mrem/yr per pCi/g | mrem/yr per pCi/m^3 | mrem/yr per pCi/m^3 | mrem/yr per pCi/cm^2 | ORNL Center for Radiation Protection Knowledge 2014 | 2015-08-18 10:55:52
Nb-98m |  | S |  |  | 0.02 | 0.02 | 1.11e-09 | 6.58e-10 | 3.38e-10 | 2.04e-10 | 1.37e-10 | 1.09e-10 | 1.42e-10 | 1.42e-10 | 4.107e-06 | 2.4346e-06 | 1.2506e-06 | 7.548e-07 | 5.069e-07 | 4.033e-07 | 5.254e-07 | 5.254e-07 | 5.23e-10 | 3.69e-10 | 1.79e-10 | 1.13e-10 | 7.19e-11 | 5.88e-11 | 7.06e-11 | 7.06e-11 | 1.9351e-06 | 1.3653e-06 | 6.623e-07 | 4.181e-07 | 2.6603e-07 | 2.1756e-07 | 2.6122e-07 | 2.6122e-07 | 9.01e-17 | 1.32e-13 | 2.86e-16 | 2.71e-15 | 1.68e-17 | 4.84e-17 | 7.72e-17 | 16.8307 | 24657.6 | 53.4248 | 3.168 | 3.1382 | 9.0411 | 14.421 | Sv/Bq | Sv/Bq | Sv/s per Bq/m^3 | Sv/s per Bq/m^3 | Sv/s per Bq/m^3 | Sv/s per Bq/m^2 | mrem/pCi | mrem/pCi | mrem/yr per pCi/g | mrem/yr per pCi/m^3 | mrem/yr per pCi/m^3 | mrem/yr per pCi/cm^2 | ORNL Center for Radiation Protection Knowledge 2014 | 2015-08-18 10:55:52
Nb-99 |  | - |  |  |  | 0 | 0 | 0 | 0 | 0 | 0 | 0 | 0 | 0 | 0 | 0 | 0 | 0 | 0 | 0 | 0 | 0 | 0 | 0 | 0 | 0 | 0 | 0 | 0 | 0 | 0 | 0 | 0 | 0 | 0 | 0 | 0 | 0 | 3.88e-18 | 8.32e-15 | 1.72e-17 | 3.08e-16 | 1.22e-18 | 2.9e-18 | 3.82e-18 | 0.72478 | 1554.176 | 3.213 | 0.36005 | 0.2279 | 0.54172 | 0.71358 | Sv/Bq | Sv/Bq | Sv/s per Bq/m^3 | Sv/s per Bq/m^3 | Sv/s per Bq/m^3 | Sv/s per Bq/m^2 | mrem/pCi | mrem/pCi | mrem/yr per pCi/g | mrem/yr per pCi/m^3 | mrem/yr per pCi/m^3 | mrem/yr per pCi/cm^2 | ORNL Center for Radiation Protection Knowledge 2014 | 2015-08-18 10:55:52
Nb-99m |  | - |  |  |  | 0 | 0 | 0 | 0 | 0 | 0 | 0 | 0 | 0 | 0 | 0 | 0 | 0 | 0 | 0 | 0 | 0 | 0 | 0 | 0 | 0 | 0 | 0 | 0 | 0 | 0 | 0 | 0 | 0 | 0 | 0 | 0 | 0 | 2.63e-17 | 3.86e-14 | 8.26e-17 | 8.03e-16 | 4.57e-18 | 1.29e-17 | 2.12e-17 | 4.9128 | 7210.48 | 15.4297 | 0.93871 | 0.85368 | 2.4097 | 3.9602 | Sv/Bq | Sv/Bq | Sv/s per Bq/m^3 | Sv/s per Bq/m^3 | Sv/s per Bq/m^3 | Sv/s per Bq/m^2 | mrem/pCi | mrem/pCi | mrem/yr per pCi/g | mrem/yr per pCi/m^3 | mrem/yr per pCi/m^3 | mrem/yr per pCi/cm^2 | ORNL Center for Radiation Protection Knowledge 2014 | 2015-08-18 10:55:52
Nd-134 |  | - |  |  |  | 0 | 0 | 0 | 0 | 0 | 0 | 0 | 0 | 0 | 0 | 0 | 0 | 0 | 0 | 0 | 0 | 0 | 0 | 0 | 0 | 0 | 0 | 0 | 0 | 0 | 0 | 0 | 0 | 0 | 0 | 0 | 0 | 0 | 1.43e-17 | 2.32e-14 | 5.06e-17 | 5.25e-16 | 3.16e-18 | 8.8e-18 | 1.32e-17 | 2.6712 | 4333.76 | 9.4521 | 0.61372 | 0.59029 | 1.6438 | 2.4658 | Sv/Bq | Sv/Bq | Sv/s per Bq/m^3 | Sv/s per Bq/m^3 | Sv/s per Bq/m^3 | Sv/s per Bq/m^2 | mrem/pCi | mrem/pCi | mrem/yr per pCi/g | mrem/yr per pCi/m^3 | mrem/yr per pCi/m^3 | mrem/yr per pCi/cm^2 | ORNL Center for Radiation Protection Knowledge 2014 | 2015-08-18 10:55:52
Nd-135 |  | S |  |  | 0.005 | 0.005 | 6.69e-10 | 3.79e-10 | 1.88e-10 | 1.1e-10 | 7.46e-11 | 5.86e-11 | 7.77e-11 | 7.77e-11 | 2.4753e-06 | 1.4023e-06 | 6.956e-07 | 4.07e-07 | 2.7602e-07 | 2.1682e-07 | 2.8749e-07 | 2.8749e-07 | 2.49e-10 | 1.67e-10 | 7.79e-11 | 4.96e-11 | 3.19e-11 | 2.66e-11 | 3.18e-11 | 3.18e-11 | 9.213e-07 | 6.179e-07 | 2.8823e-07 | 1.8352e-07 | 1.1803e-07 | 9.842e-08 | 1.1766e-07 | 1.1766e-07 | 3.62e-17 | 5.63e-14 | 1.22e-16 | 1.3e-15 | 7.67e-18 | 2.15e-17 | 3.28e-17 | 6.7622 | 10516.84 | 22.7896 | 1.5197 | 1.4328 | 4.0162 | 6.127 | Sv/Bq | Sv/Bq | Sv/s per Bq/m^3 | Sv/s per Bq/m^3 | Sv/s per Bq/m^3 | Sv/s per Bq/m^2 | mrem/pCi | mrem/pCi | mrem/yr per pCi/g | mrem/yr per pCi/m^3 | mrem/yr per pCi/m^3 | mrem/yr per pCi/cm^2 | ORNL Center for Radiation Protection Knowledge 2014 | 2015-08-18 10:55:52
Nd-136 |  | S |  |  | 0.005 | 0.005 | 1.03e-09 | 6.14e-10 | 3.15e-10 | 1.89e-10 | 1.25e-10 | 9.95e-11 | 1.3e-10 | 1.3e-10 | 3.811e-06 | 2.2718e-06 | 1.1655e-06 | 6.993e-07 | 4.625e-07 | 3.6815e-07 | 4.81e-07 | 4.81e-07 | 4.81e-10 | 3.33e-10 | 1.62e-10 | 1.02e-10 | 6.51e-11 | 5.32e-11 | 6.38e-11 | 6.38e-11 | 1.7797e-06 | 1.2321e-06 | 5.994e-07 | 3.774e-07 | 2.4087e-07 | 1.9684e-07 | 2.3606e-07 | 2.3606e-07 | 6.61e-18 | 1.1e-14 | 2.41e-17 | 2.59e-16 | 1.5e-18 | 4.03e-18 | 6.01e-18 | 1.2347 | 2054.8 | 4.5019 | 0.30277 | 0.2802 | 0.7528 | 1.1227 | Sv/Bq | Sv/Bq | Sv/s per Bq/m^3 | Sv/s per Bq/m^3 | Sv/s per Bq/m^3 | Sv/s per Bq/m^2 | mrem/pCi | mrem/pCi | mrem/yr per pCi/g | mrem/yr per pCi/m^3 | mrem/yr per pCi/m^3 | mrem/yr per pCi/cm^2 | ORNL Center for Radiation Protection Knowledge 2014 | 2015-08-18 10:55:52
Nd-137 |  | S |  |  | 0.005 | 0.005 | 5.53e-10 | 3.32e-10 | 1.7e-10 | 1.02e-10 | 6.76e-11 | 5.36e-11 | 7.03e-11 | 7.03e-11 | 2.0461e-06 | 1.2284e-06 | 6.29e-07 | 3.774e-07 | 2.5012e-07 | 1.9832e-07 | 2.6011e-07 | 2.6011e-07 | 2.53e-10 | 1.78e-10 | 8.62e-11 | 5.43e-11 | 3.46e-11 | 2.82e-11 | 3.39e-11 | 3.39e-11 | 9.361e-07 | 6.586e-07 | 3.1894e-07 | 2.0091e-07 | 1.2802e-07 | 1.0434e-07 | 1.2543e-07 | 1.2543e-07 | 3.54e-17 | 5.33e-14 | 1.16e-16 | 1.13e-15 | 6.94e-18 | 1.97e-17 | 3.09e-17 | 6.6127 | 9956.44 | 21.6688 | 1.321 | 1.2964 | 3.68 | 5.7721 | Sv/Bq | Sv/Bq | Sv/s per Bq/m^3 | Sv/s per Bq/m^3 | Sv/s per Bq/m^3 | Sv/s per Bq/m^2 | mrem/pCi | mrem/pCi | mrem/yr per pCi/g | mrem/yr per pCi/m^3 | mrem/yr per pCi/m^3 | mrem/yr per pCi/cm^2 | ORNL Center for Radiation Protection Knowledge 2014 | 2015-08-18 10:55:52
Nd-138 |  | S |  |  | 0.005 | 0.005 | 7.22e-09 | 4.54e-09 | 2.28e-09 | 1.35e-09 | 8.03e-10 | 6.4e-10 | 8.71e-10 | 8.71e-10 | 2.6714e-05 | 1.6798e-05 | 8.436e-06 | 4.995e-06 | 2.9711e-06 | 2.368e-06 | 3.2227e-06 | 3.2227e-06 | 2.4e-09 | 1.76e-09 | 8.06e-10 | 5.05e-10 | 2.97e-10 | 2.48e-10 | 3.03e-10 | 3.03e-10 | 8.88e-06 | 6.512e-06 | 2.9822e-06 | 1.8685e-06 | 1.0989e-06 | 9.176e-07 | 1.1211e-06 | 1.1211e-06 | 4.78e-19 | 1.08e-15 | 2.44e-18 | 3.8e-17 | 1.57e-19 | 3.37e-19 | 4.55e-19 | 0.08929 | 201.744 | 0.45579 | 0.044422 | 0.029328 | 0.062952 | 0.084994 | Sv/Bq | Sv/Bq | Sv/s per Bq/m^3 | Sv/s per Bq/m^3 | Sv/s per Bq/m^3 | Sv/s per Bq/m^2 | mrem/pCi | mrem/pCi | mrem/yr per pCi/g | mrem/yr per pCi/m^3 | mrem/yr per pCi/m^3 | mrem/yr per pCi/cm^2 | ORNL Center for Radiation Protection Knowledge 2014 | 2015-08-18 10:55:52
Nd-139 |  | S |  |  | 0.005 | 0.005 | 2.25e-10 | 1.32e-10 | 6.65e-11 | 3.93e-11 | 2.62e-11 | 2.07e-11 | 2.73e-11 | 2.73e-11 | 8.325e-07 | 4.884e-07 | 2.4605e-07 | 1.4541e-07 | 9.694e-08 | 7.659e-08 | 1.0101e-07 | 1.0101e-07 | 9.89e-11 | 6.83e-11 | 3.25e-11 | 2.06e-11 | 1.33e-11 | 1.09e-11 | 1.31e-11 | 1.31e-11 | 3.6593e-07 | 2.5271e-07 | 1.2025e-07 | 7.622e-08 | 4.921e-08 | 4.033e-08 | 4.847e-08 | 4.847e-08 | 1.28e-17 | 1.95e-14 | 4.22e-17 | 4.43e-16 | 2.62e-18 | 7.36e-18 | 1.14e-17 | 2.391 | 3642.6 | 7.883 | 0.51787 | 0.48942 | 1.3748 | 2.1295 | Sv/Bq | Sv/Bq | Sv/s per Bq/m^3 | Sv/s per Bq/m^3 | Sv/s per Bq/m^3 | Sv/s per Bq/m^2 | mrem/pCi | mrem/pCi | mrem/yr per pCi/g | mrem/yr per pCi/m^3 | mrem/yr per pCi/m^3 | mrem/yr per pCi/cm^2 | ORNL Center for Radiation Protection Knowledge 2014 | 2015-08-18 10:55:52
Nd-139m |  | S |  |  | 0.005 | 0.005 | 1.97e-09 | 1.35e-09 | 7.41e-10 | 4.76e-10 | 3.02e-10 | 2.42e-10 | 3.1e-10 | 3.1e-10 | 7.289e-06 | 4.995e-06 | 2.7417e-06 | 1.7612e-06 | 1.1174e-06 | 8.954e-07 | 1.147e-06 | 1.147e-06 | 1.15e-09 | 8.83e-10 | 4.55e-10 | 2.93e-10 | 1.89e-10 | 1.51e-10 | 1.81e-10 | 1.81e-10 | 4.255e-06 | 3.2671e-06 | 1.6835e-06 | 1.0841e-06 | 6.993e-07 | 5.587e-07 | 6.697e-07 | 6.697e-07 | 4.82e-17 | 7.19e-14 | 1.56e-16 | 1.48e-15 | 9.31e-18 | 2.66e-17 | 4.19e-17 | 9.0038 | 13430.92 | 29.1408 | 1.7301 | 1.7391 | 4.9689 | 7.8269 | Sv/Bq | Sv/Bq | Sv/s per Bq/m^3 | Sv/s per Bq/m^3 | Sv/s per Bq/m^3 | Sv/s per Bq/m^2 | mrem/pCi | mrem/pCi | mrem/yr per pCi/g | mrem/yr per pCi/m^3 | mrem/yr per pCi/m^3 | mrem/yr per pCi/cm^2 | ORNL Center for Radiation Protection Knowledge 2014 | 2015-08-18 10:55:52
Nd-140 |  | S |  |  | 0.005 | 0.005 | 2.16e-08 | 1.41e-08 | 7.14e-09 | 4.29e-09 | 2.48e-09 | 1.99e-09 | 2.71e-09 | 2.71e-09 | 7.992e-05 | 5.217e-05 | 2.6418e-05 | 1.5873e-05 | 9.176e-06 | 7.363e-06 | 1.0027e-05 | 1.0027e-05 | 9.37e-09 | 6.48e-09 | 3.16e-09 | 2.05e-09 | 1.34e-09 | 1.13e-09 | 1.33e-09 | 1.33e-09 | 3.4669e-05 | 2.3976e-05 | 1.1692e-05 | 7.585e-06 | 4.958e-06 | 4.181e-06 | 4.921e-06 | 4.921e-06 | 8.98e-20 | 4.44e-16 | 1.04e-18 | 2.39e-17 | 6.93e-20 | 8.95e-20 | 8.98e-20 | 0.016775 | 82.9392 | 0.19427 | 0.027939 | 0.012945 | 0.016719 | 0.016775 | Sv/Bq | Sv/Bq | Sv/s per Bq/m^3 | Sv/s per Bq/m^3 | Sv/s per Bq/m^3 | Sv/s per Bq/m^2 | mrem/pCi | mrem/pCi | mrem/yr per pCi/g | mrem/yr per pCi/m^3 | mrem/yr per pCi/m^3 | mrem/yr per pCi/cm^2 | ORNL Center for Radiation Protection Knowledge 2014 | 2015-08-18 10:55:52
Nd-141 |  | S |  |  | 0.005 | 0.005 | 8.16e-11 | 5.25e-11 | 2.78e-11 | 1.71e-11 | 1.09e-11 | 8.61e-12 | 1.13e-11 | 1.13e-11 | 3.0192e-07 | 1.9425e-07 | 1.0286e-07 | 6.327e-08 | 4.033e-08 | 3.1857e-08 | 4.181e-08 | 4.181e-08 | 4.52e-11 | 3.37e-11 | 1.68e-11 | 1.05e-11 | 6.57e-12 | 5.28e-12 | 6.38e-12 | 6.38e-12 | 1.6724e-07 | 1.2469e-07 | 6.216e-08 | 3.885e-08 | 2.4309e-08 | 1.9536e-08 | 2.3606e-08 | 2.3606e-08 | 1.56e-18 | 2.64e-15 | 5.79e-18 | 6.94e-17 | 3.56e-19 | 9.13e-19 | 1.38e-18 | 0.29141 | 493.152 | 1.0816 | 0.081129 | 0.066501 | 0.17055 | 0.25778 | Sv/Bq | Sv/Bq | Sv/s per Bq/m^3 | Sv/s per Bq/m^3 | Sv/s per Bq/m^3 | Sv/s per Bq/m^2 | mrem/pCi | mrem/pCi | mrem/yr per pCi/g | mrem/yr per pCi/m^3 | mrem/yr per pCi/m^3 | mrem/yr per pCi/cm^2 | ORNL Center for Radiation Protection Knowledge 2014 | 2015-08-18 10:55:52
Nd-141m |  | - |  |  |  | 0 | 0 | 0 | 0 | 0 | 0 | 0 | 0 | 0 | 0 | 0 | 0 | 0 | 0 | 0 | 0 | 0 | 0 | 0 | 0 | 0 | 0 | 0 | 0 | 0 | 0 | 0 | 0 | 0 | 0 | 0 | 0 | 0 | 2.14e-17 | 3.16e-14 | 6.85e-17 | 6.68e-16 | 4.19e-18 | 1.2e-17 | 1.88e-17 | 3.9975 | 5902.88 | 12.7958 | 0.78089 | 0.78269 | 2.2416 | 3.5118 | Sv/Bq | Sv/Bq | Sv/s per Bq/m^3 | Sv/s per Bq/m^3 | Sv/s per Bq/m^3 | Sv/s per Bq/m^2 | mrem/pCi | mrem/pCi | mrem/yr per pCi/g | mrem/yr per pCi/m^3 | mrem/yr per pCi/m^3 | mrem/yr per pCi/cm^2 | ORNL Center for Radiation Protection Knowledge 2014 | 2015-08-18 10:55:52
Nd-144 |  | F |  |  | 0.005 | 0.005 | 1.15e-06 | 1.13e-07 | 7.52e-08 | 5.26e-08 | 4.31e-08 | 4.08e-08 | 5.28e-08 | 5.28e-08 | 0.004255 | 0.0004181 | 0.00027824 | 0.00019462 | 0.00015947 | 0.00015096 | 0.00019536 | 0.00019536 | 5.75e-05 | 5.29e-05 | 3.33e-05 | 2.35e-05 | 1.93e-05 | 1.9e-05 | 2.01e-05 | 2.01e-05 | 0.21275 | 0.19573 | 0.12321 | 0.08695 | 0.07141 | 0.0703 | 0.07437 | 0.07437 | 0 | 0 | 0 | 0 | 0 | 0 | 0 | 0 | 0 | 0 | 0 | 0 | 0 | 0 | Sv/Bq | Sv/Bq | Sv/s per Bq/m^3 | Sv/s per Bq/m^3 | Sv/s per Bq/m^3 | Sv/s per Bq/m^2 | mrem/pCi | mrem/pCi | mrem/yr per pCi/g | mrem/yr per pCi/m^3 | mrem/yr per pCi/m^3 | mrem/yr per pCi/cm^2 | ORNL Center for Radiation Protection Knowledge 2014 | 2015-08-18 10:55:52
Nd-147 |  | S |  |  | 0.005 | 0.005 | 1.21e-08 | 7.8e-09 | 3.93e-09 | 2.35e-09 | 1.34e-09 | 1.08e-09 | 1.48e-09 | 1.48e-09 | 4.477e-05 | 2.886e-05 | 1.4541e-05 | 8.695e-06 | 4.958e-06 | 3.996e-06 | 5.476e-06 | 5.476e-06 | 1.18e-08 | 8.67e-09 | 4.95e-09 | 3.52e-09 | 3e-09 | 2.41e-09 | 2.67e-09 | 2.67e-09 | 4.366e-05 | 3.2079e-05 | 1.8315e-05 | 1.3024e-05 | 1.11e-05 | 8.917e-06 | 9.879e-06 | 9.879e-06 | 3.31e-18 | 5.74e-15 | 1.25e-17 | 1.4e-16 | 7.77e-19 | 2.08e-18 | 3.05e-18 | 0.61831 | 1072.232 | 2.335 | 0.16366 | 0.14514 | 0.38854 | 0.56974 | Sv/Bq | Sv/Bq | Sv/s per Bq/m^3 | Sv/s per Bq/m^3 | Sv/s per Bq/m^3 | Sv/s per Bq/m^2 | mrem/pCi | mrem/pCi | mrem/yr per pCi/g | mrem/yr per pCi/m^3 | mrem/yr per pCi/m^3 | mrem/yr per pCi/cm^2 | ORNL Center for Radiation Protection Knowledge 2014 | 2015-08-18 10:55:52
Nd-149 |  | S |  |  | 0.005 | 0.005 | 1.44e-09 | 8.72e-10 | 4.34e-10 | 2.55e-10 | 1.57e-10 | 1.25e-10 | 1.69e-10 | 1.69e-10 | 5.328e-06 | 3.2264e-06 | 1.6058e-06 | 9.435e-07 | 5.809e-07 | 4.625e-07 | 6.253e-07 | 6.253e-07 | 7.23e-10 | 4.88e-10 | 2.36e-10 | 1.57e-10 | 1.11e-10 | 9.13e-11 | 1.06e-10 | 1.06e-10 | 2.6751e-06 | 1.8056e-06 | 8.732e-07 | 5.809e-07 | 4.107e-07 | 3.3781e-07 | 3.922e-07 | 3.922e-07 | 9.78e-18 | 1.63e-14 | 3.53e-17 | 3.94e-16 | 2.2e-18 | 6.13e-18 | 9.1e-18 | 1.8269 | 3044.84 | 6.594 | 0.46059 | 0.41096 | 1.1451 | 1.6999 | Sv/Bq | Sv/Bq | Sv/s per Bq/m^3 | Sv/s per Bq/m^3 | Sv/s per Bq/m^3 | Sv/s per Bq/m^2 | mrem/pCi | mrem/pCi | mrem/yr per pCi/g | mrem/yr per pCi/m^3 | mrem/yr per pCi/m^3 | mrem/yr per pCi/cm^2 | ORNL Center for Radiation Protection Knowledge 2014 | 2015-08-18 10:55:52
Nd-151 |  | S |  |  | 0.005 | 0.005 | 3.31e-10 | 1.9e-10 | 9.4e-11 | 5.48e-11 | 3.64e-11 | 2.86e-11 | 3.82e-11 | 3.82e-11 | 1.2247e-06 | 7.03e-07 | 3.478e-07 | 2.0276e-07 | 1.3468e-07 | 1.0582e-07 | 1.4134e-07 | 1.4134e-07 | 1.51e-10 | 1.02e-10 | 4.76e-11 | 3.13e-11 | 2.07e-11 | 1.74e-11 | 2.05e-11 | 2.05e-11 | 5.587e-07 | 3.774e-07 | 1.7612e-07 | 1.1581e-07 | 7.659e-08 | 6.438e-08 | 7.585e-08 | 7.585e-08 | 2.57e-17 | 3.93e-14 | 8.49e-17 | 8.56e-16 | 5.08e-18 | 1.44e-17 | 2.25e-17 | 4.8008 | 7341.24 | 15.8593 | 1.0007 | 0.94894 | 2.6899 | 4.203 | Sv/Bq | Sv/Bq | Sv/s per Bq/m^3 | Sv/s per Bq/m^3 | Sv/s per Bq/m^3 | Sv/s per Bq/m^2 | mrem/pCi | mrem/pCi | mrem/yr per pCi/g | mrem/yr per pCi/m^3 | mrem/yr per pCi/m^3 | mrem/yr per pCi/cm^2 | ORNL Center for Radiation Protection Knowledge 2014 | 2015-08-18 10:55:52
Nd-152 |  | S |  |  | 0.005 | 0.005 | 6.02e-10 | 3.3e-10 | 1.6e-10 | 9.09e-11 | 6.19e-11 | 4.83e-11 | 6.5e-11 | 6.5e-11 | 2.2274e-06 | 1.221e-06 | 5.92e-07 | 3.3633e-07 | 2.2903e-07 | 1.7871e-07 | 2.405e-07 | 2.405e-07 | 2.32e-10 | 1.48e-10 | 6.56e-11 | 4.26e-11 | 2.76e-11 | 2.37e-11 | 2.8e-11 | 2.8e-11 | 8.584e-07 | 5.476e-07 | 2.4272e-07 | 1.5762e-07 | 1.0212e-07 | 8.769e-08 | 1.036e-07 | 1.036e-07 | 4.36e-18 | 7.29e-15 | 1.57e-17 | 1.75e-16 | 9.81e-19 | 2.77e-18 | 4.11e-18 | 0.81445 | 1361.772 | 2.9328 | 0.20458 | 0.18325 | 0.51744 | 0.76775 | Sv/Bq | Sv/Bq | Sv/s per Bq/m^3 | Sv/s per Bq/m^3 | Sv/s per Bq/m^3 | Sv/s per Bq/m^2 | mrem/pCi | mrem/pCi | mrem/yr per pCi/g | mrem/yr per pCi/m^3 | mrem/yr per pCi/m^3 | mrem/yr per pCi/cm^2 | ORNL Center for Radiation Protection Knowledge 2014 | 2015-08-18 10:55:52
Ne-19 |  | - |  |  |  | 0 | 0 | 0 | 0 | 0 | 0 | 0 | 0 | 0 | 0 | 0 | 0 | 0 | 0 | 0 | 0 | 0 | 0 | 0 | 0 | 0 | 0 | 0 | 0 | 0 | 0 | 0 | 0 | 0 | 0 | 0 | 0 | 0 | 3.02e-17 | 4.63e-14 | 9.98e-17 | 1.09e-15 | 6.33e-18 | 1.79e-17 | 2.74e-17 | 5.6414 | 8648.84 | 18.6426 | 1.2742 | 1.1824 | 3.3437 | 5.1183 | Sv/Bq | Sv/Bq | Sv/s per Bq/m^3 | Sv/s per Bq/m^3 | Sv/s per Bq/m^3 | Sv/s per Bq/m^2 | mrem/pCi | mrem/pCi | mrem/yr per pCi/g | mrem/yr per pCi/m^3 | mrem/yr per pCi/m^3 | mrem/yr per pCi/cm^2 | ORNL Center for Radiation Protection Knowledge 2014 | 2015-08-18 10:55:52
Ne-24 |  | - |  |  |  | 0 | 0 | 0 | 0 | 0 | 0 | 0 | 0 | 0 | 0 | 0 | 0 | 0 | 0 | 0 | 0 | 0 | 0 | 0 | 0 | 0 | 0 | 0 | 0 | 0 | 0 | 0 | 0 | 0 | 0 | 0 | 0 | 0 | 1.61e-17 | 2.48e-14 | 5.33e-17 | 6.15e-16 | 3.38e-18 | 9.5e-18 | 1.46e-17 | 3.0075 | 4632.64 | 9.9564 | 0.71893 | 0.63138 | 1.7746 | 2.7273 | Sv/Bq | Sv/Bq | Sv/s per Bq/m^3 | Sv/s per Bq/m^3 | Sv/s per Bq/m^3 | Sv/s per Bq/m^2 | mrem/pCi | mrem/pCi | mrem/yr per pCi/g | mrem/yr per pCi/m^3 | mrem/yr per pCi/m^3 | mrem/yr per pCi/cm^2 | ORNL Center for Radiation Protection Knowledge 2014 | 2015-08-18 10:55:52
Ni-57 |  | S |  |  | 0.1 | 0.02 | 7.21e-09 | 5.16e-09 | 2.82e-09 | 1.82e-09 | 1.14e-09 | 9.13e-10 | 1.17e-09 | 1.17e-09 | 2.6677e-05 | 1.9092e-05 | 1.0434e-05 | 6.734e-06 | 4.218e-06 | 3.3781e-06 | 4.329e-06 | 4.329e-06 | 4.11e-09 | 3.13e-09 | 1.61e-09 | 1.05e-09 | 6.89e-10 | 5.53e-10 | 6.57e-10 | 6.57e-10 | 1.5207e-05 | 1.1581e-05 | 5.957e-06 | 3.885e-06 | 2.5493e-06 | 2.0461e-06 | 2.4309e-06 | 2.4309e-06 | 6.31e-17 | 9.19e-14 | 1.99e-16 | 1.78e-15 | 1.14e-17 | 3.29e-17 | 5.3e-17 | 11.7871 | 17166.92 | 37.1732 | 2.0808 | 2.1295 | 6.1457 | 9.9004 | Sv/Bq | Sv/Bq | Sv/s per Bq/m^3 | Sv/s per Bq/m^3 | Sv/s per Bq/m^3 | Sv/s per Bq/m^2 | mrem/pCi | mrem/pCi | mrem/yr per pCi/g | mrem/yr per pCi/m^3 | mrem/yr per pCi/m^3 | mrem/yr per pCi/cm^2 | ORNL Center for Radiation Protection Knowledge 2014 | 2015-08-18 10:55:52
Ni-66 |  | S |  |  | 0.1 | 0.02 | 3.35e-08 | 2.24e-08 | 1.12e-08 | 6.63e-09 | 3.77e-09 | 3.03e-09 | 4.15e-09 | 4.15e-09 | 0.00012395 | 8.288e-05 | 4.144e-05 | 2.4531e-05 | 1.3949e-05 | 1.1211e-05 | 1.5355e-05 | 1.5355e-05 | 1.51e-08 | 1.04e-08 | 5.01e-09 | 3.27e-09 | 2.18e-09 | 1.82e-09 | 2.14e-09 | 2.14e-09 | 5.587e-05 | 3.848e-05 | 1.8537e-05 | 1.2099e-05 | 8.066e-06 | 6.734e-06 | 7.918e-06 | 7.918e-06 | 2.55e-22 | 1.36e-17 | 1.48e-20 | 3.45e-20 | 1.2e-22 | 2.24e-22 | 2.54e-22 | 4.7634e-05 | 2.5405 | 0.0027646 | 4.0331e-05 | 2.2416e-05 | 4.1843e-05 | 4.7447e-05 | Sv/Bq | Sv/Bq | Sv/s per Bq/m^3 | Sv/s per Bq/m^3 | Sv/s per Bq/m^3 | Sv/s per Bq/m^2 | mrem/pCi | mrem/pCi | mrem/yr per pCi/g | mrem/yr per pCi/m^3 | mrem/yr per pCi/m^3 | mrem/yr per pCi/cm^2 | ORNL Center for Radiation Protection Knowledge 2014 | 2015-08-18 10:55:52
Np-232 |  | S |  |  | 0.005 | 0.005 | 8.89e-11 | 5.18e-11 | 2.77e-11 | 1.73e-11 | 1.23e-11 | 9.86e-12 | 1.24e-11 | 1.24e-11 | 3.2893e-07 | 1.9166e-07 | 1.0249e-07 | 6.401e-08 | 4.551e-08 | 3.6482e-08 | 4.588e-08 | 4.588e-08 | 1.18e-10 | 9.94e-11 | 5.91e-11 | 3.96e-11 | 2.54e-11 | 2.45e-11 | 2.74e-11 | 2.74e-11 | 4.366e-07 | 3.6778e-07 | 2.1867e-07 | 1.4652e-07 | 9.398e-08 | 9.065e-08 | 1.0138e-07 | 1.0138e-07 | 3.5e-17 | 5.35e-14 | 1.16e-16 | 1.12e-15 | 7.07e-18 | 2.01e-17 | 3.11e-17 | 6.538 | 9993.8 | 21.6688 | 1.3093 | 1.3207 | 3.7547 | 5.8095 | Sv/Bq | Sv/Bq | Sv/s per Bq/m^3 | Sv/s per Bq/m^3 | Sv/s per Bq/m^3 | Sv/s per Bq/m^2 | mrem/pCi | mrem/pCi | mrem/yr per pCi/g | mrem/yr per pCi/m^3 | mrem/yr per pCi/m^3 | mrem/yr per pCi/cm^2 | ORNL Center for Radiation Protection Knowledge 2014 | 2015-08-18 10:55:52
Np-233 |  | S |  |  | 0.005 | 0.005 | 2.19e-11 | 1.32e-11 | 6.87e-12 | 4.17e-12 | 2.88e-12 | 2.27e-12 | 2.94e-12 | 2.94e-12 | 8.103e-08 | 4.884e-08 | 2.5419e-08 | 1.5429e-08 | 1.0656e-08 | 8.399e-09 | 1.0878e-08 | 1.0878e-08 | 1.64e-11 | 1.25e-11 | 6.11e-12 | 3.69e-12 | 2.37e-12 | 1.87e-12 | 2.27e-12 | 2.27e-12 | 6.068e-08 | 4.625e-08 | 2.2607e-08 | 1.3653e-08 | 8.769e-09 | 6.919e-09 | 8.399e-09 | 8.399e-09 | 1.57e-18 | 3.38e-15 | 7.52e-18 | 7.72e-17 | 4.67e-19 | 1.19e-18 | 1.55e-18 | 0.29328 | 631.384 | 1.4047 | 0.090247 | 0.087236 | 0.22229 | 0.28954 | Sv/Bq | Sv/Bq | Sv/s per Bq/m^3 | Sv/s per Bq/m^3 | Sv/s per Bq/m^3 | Sv/s per Bq/m^2 | mrem/pCi | mrem/pCi | mrem/yr per pCi/g | mrem/yr per pCi/m^3 | mrem/yr per pCi/m^3 | mrem/yr per pCi/cm^2 | ORNL Center for Radiation Protection Knowledge 2014 | 2015-08-18 10:55:52
Np-234 |  | S |  |  | 0.005 | 0.005 | 5.05e-09 | 3.53e-09 | 1.95e-09 | 1.27e-09 | 8.08e-10 | 6.46e-10 | 8.26e-10 | 8.26e-10 | 1.8685e-05 | 1.3061e-05 | 7.215e-06 | 4.699e-06 | 2.9896e-06 | 2.3902e-06 | 3.0562e-06 | 3.0562e-06 | 3.21e-09 | 2.48e-09 | 1.31e-09 | 8.43e-10 | 5.59e-10 | 4.5e-10 | 5.33e-10 | 5.33e-10 | 1.1877e-05 | 9.176e-06 | 4.847e-06 | 3.1191e-06 | 2.0683e-06 | 1.665e-06 | 1.9721e-06 | 1.9721e-06 | 3.57e-17 | 5.23e-14 | 1.13e-16 | 9.99e-16 | 6.39e-18 | 1.84e-17 | 2.97e-17 | 6.6688 | 9769.64 | 21.1084 | 1.1678 | 1.1937 | 3.4371 | 5.548 | Sv/Bq | Sv/Bq | Sv/s per Bq/m^3 | Sv/s per Bq/m^3 | Sv/s per Bq/m^3 | Sv/s per Bq/m^2 | mrem/pCi | mrem/pCi | mrem/yr per pCi/g | mrem/yr per pCi/m^3 | mrem/yr per pCi/m^3 | mrem/yr per pCi/cm^2 | ORNL Center for Radiation Protection Knowledge 2014 | 2015-08-18 10:55:52
Np-235 |  | S |  |  | 0.005 | 0.005 | 7.56e-10 | 4.34e-10 | 2.16e-10 | 1.27e-10 | 7.18e-11 | 5.66e-11 | 7.96e-11 | 7.96e-11 | 2.7972e-06 | 1.6058e-06 | 7.992e-07 | 4.699e-07 | 2.6566e-07 | 2.0942e-07 | 2.9452e-07 | 2.9452e-07 | 2.84e-09 | 2.38e-09 | 1.41e-09 | 8.8e-10 | 6.62e-10 | 5.54e-10 | 6.29e-10 | 6.29e-10 | 1.0508e-05 | 8.806e-06 | 5.217e-06 | 3.256e-06 | 2.4494e-06 | 2.0498e-06 | 2.3273e-06 | 2.3273e-06 | 1.01e-20 | 2.84e-17 | 6.43e-20 | 2.16e-18 | 3.88e-21 | 8.21e-21 | 1.01e-20 | 0.0018867 | 5.3051 | 0.012011 | 0.002525 | 0.00072478 | 0.0015336 | 0.0018867 | Sv/Bq | Sv/Bq | Sv/s per Bq/m^3 | Sv/s per Bq/m^3 | Sv/s per Bq/m^3 | Sv/s per Bq/m^2 | mrem/pCi | mrem/pCi | mrem/yr per pCi/g | mrem/yr per pCi/m^3 | mrem/yr per pCi/m^3 | mrem/yr per pCi/cm^2 | ORNL Center for Radiation Protection Knowledge 2014 | 2015-08-18 10:55:52
Np-236 |  | F |  |  | 0.005 | 0.005 | 2.72e-07 | 3.37e-08 | 2.59e-08 | 2.52e-08 | 2.59e-08 | 2.48e-08 | 2.7e-08 | 2.7e-08 | 0.0010064 | 0.00012469 | 9.583e-05 | 9.324e-05 | 9.583e-05 | 9.176e-05 | 9.99e-05 | 9.99e-05 | 1.31e-05 | 1.34e-05 | 1.05e-05 | 1.08e-05 | 1.15e-05 | 1.15e-05 | 1.14e-05 | 1.14e-05 | 0.04847 | 0.04958 | 0.03885 | 0.03996 | 0.04255 | 0.04255 | 0.04218 | 0.04218 | 2.68e-18 | 5.57e-15 | 1.23e-17 | 1.28e-16 | 7.64e-19 | 2e-18 | 2.65e-18 | 0.50062 | 1040.476 | 2.2976 | 0.14963 | 0.14272 | 0.3736 | 0.49502 | Sv/Bq | Sv/Bq | Sv/s per Bq/m^3 | Sv/s per Bq/m^3 | Sv/s per Bq/m^3 | Sv/s per Bq/m^2 | mrem/pCi | mrem/pCi | mrem/yr per pCi/g | mrem/yr per pCi/m^3 | mrem/yr per pCi/m^3 | mrem/yr per pCi/cm^2 | ORNL Center for Radiation Protection Knowledge 2014 | 2015-08-18 10:55:52
Np-236m |  | S |  |  | 0.005 | 0.005 | 2.55e-09 | 1.33e-09 | 6.77e-10 | 4.07e-10 | 2.41e-10 | 1.96e-10 | 2.67e-10 | 2.67e-10 | 9.435e-06 | 4.921e-06 | 2.5049e-06 | 1.5059e-06 | 8.917e-07 | 7.252e-07 | 9.879e-07 | 9.879e-07 | 1.59e-08 | 1.33e-08 | 8.47e-09 | 5.66e-09 | 4.83e-09 | 4.26e-09 | 4.62e-09 | 4.62e-09 | 5.883e-05 | 4.921e-05 | 3.1339e-05 | 2.0942e-05 | 1.7871e-05 | 1.5762e-05 | 1.7094e-05 | 1.7094e-05 | 9.04e-19 | 1.9e-15 | 4.18e-18 | 4.32e-17 | 2.58e-19 | 6.63e-19 | 8.78e-19 | 0.16887 | 354.92 | 0.78082 | 0.050501 | 0.048194 | 0.12385 | 0.16401 | Sv/Bq | Sv/Bq | Sv/s per Bq/m^3 | Sv/s per Bq/m^3 | Sv/s per Bq/m^3 | Sv/s per Bq/m^2 | mrem/pCi | mrem/pCi | mrem/yr per pCi/g | mrem/yr per pCi/m^3 | mrem/yr per pCi/m^3 | mrem/yr per pCi/cm^2 | ORNL Center for Radiation Protection Knowledge 2014 | 2015-08-18 10:55:52
Np-237 | SE | S |  |  | 0.005 | 0.005 | 2e-06 | 2.12e-07 | 1.43e-07 | 1.15e-07 | 1.08e-07 | 1.07e-07 | 1.25e-07 | 1.25e-07 | 0.0074 | 0.0007844 | 0.0005291 | 0.0004255 | 0.0003996 | 0.0003959 | 0.0004625 | 0.0004625 | 3.66e-05 | 3.19e-05 | 2.13e-05 | 1.44e-05 | 1.26e-05 | 1.19e-05 | 1.26e-05 | 1.26e-05 | 0.13542 | 0.11803 | 0.07881 | 0.05328 | 0.04662 | 0.04403 | 0.04662 | 0.04662 | 3.59e-19 | 8.6e-16 | 1.93e-18 | 2.44e-17 | 1.2e-19 | 2.86e-19 | 3.58e-19 | 0.067061 | 160.648 | 0.36052 | 0.028524 | 0.022416 | 0.053425 | 0.066874 | Sv/Bq | Sv/Bq | Sv/s per Bq/m^3 | Sv/s per Bq/m^3 | Sv/s per Bq/m^3 | Sv/s per Bq/m^2 | mrem/pCi | mrem/pCi | mrem/yr per pCi/g | mrem/yr per pCi/m^3 | mrem/yr per pCi/m^3 | mrem/yr per pCi/cm^2 | ORNL Center for Radiation Protection Knowledge 2014 | 2015-08-18 10:55:52
Np-238 |  | S |  |  | 0.005 | 0.005 | 9.31e-09 | 6.03e-09 | 3.1e-09 | 1.89e-09 | 1.11e-09 | 8.94e-10 | 1.2e-09 | 1.2e-09 | 3.4447e-05 | 2.2311e-05 | 1.147e-05 | 6.993e-06 | 4.107e-06 | 3.3078e-06 | 4.44e-06 | 4.44e-06 | 7.99e-09 | 6.19e-09 | 3.14e-09 | 2.13e-09 | 1.72e-09 | 1.5e-09 | 1.66e-09 | 1.66e-09 | 2.9563e-05 | 2.2903e-05 | 1.1618e-05 | 7.881e-06 | 6.364e-06 | 5.55e-06 | 6.142e-06 | 6.142e-06 | 1.85e-17 | 2.72e-14 | 5.88e-17 | 5.63e-16 | 3.48e-18 | 1e-17 | 1.59e-17 | 3.4558 | 5080.96 | 10.9838 | 0.65815 | 0.65006 | 1.868 | 2.9701 | Sv/Bq | Sv/Bq | Sv/s per Bq/m^3 | Sv/s per Bq/m^3 | Sv/s per Bq/m^3 | Sv/s per Bq/m^2 | mrem/pCi | mrem/pCi | mrem/yr per pCi/g | mrem/yr per pCi/m^3 | mrem/yr per pCi/m^3 | mrem/yr per pCi/cm^2 | ORNL Center for Radiation Protection Knowledge 2014 | 2015-08-18 10:55:52
Np-239 |  | S |  |  | 0.005 | 0.005 | 9.05e-09 | 5.86e-09 | 2.95e-09 | 1.77e-09 | 1.02e-09 | 8.14e-10 | 1.11e-09 | 1.11e-09 | 3.3485e-05 | 2.1682e-05 | 1.0915e-05 | 6.549e-06 | 3.774e-06 | 3.0118e-06 | 4.107e-06 | 4.107e-06 | 5.75e-09 | 4.08e-09 | 2.24e-09 | 1.59e-09 | 1.32e-09 | 1.05e-09 | 1.17e-09 | 1.17e-09 | 2.1275e-05 | 1.5096e-05 | 8.288e-06 | 5.883e-06 | 4.884e-06 | 3.885e-06 | 4.329e-06 | 4.329e-06 | 3.88e-18 | 7.35e-15 | 1.62e-17 | 1.62e-16 | 1e-18 | 2.71e-18 | 3.76e-18 | 0.72478 | 1372.98 | 3.0262 | 0.18938 | 0.1868 | 0.50623 | 0.70237 | Sv/Bq | Sv/Bq | Sv/s per Bq/m^3 | Sv/s per Bq/m^3 | Sv/s per Bq/m^3 | Sv/s per Bq/m^2 | mrem/pCi | mrem/pCi | mrem/yr per pCi/g | mrem/yr per pCi/m^3 | mrem/yr per pCi/m^3 | mrem/yr per pCi/cm^2 | ORNL Center for Radiation Protection Knowledge 2014 | 2015-08-18 10:55:52
Np-240 |  | S |  |  | 0.005 | 0.005 | 7.9e-10 | 4.64e-10 | 2.34e-10 | 1.39e-10 | 9.17e-11 | 7.25e-11 | 9.59e-11 | 9.59e-11 | 2.923e-06 | 1.7168e-06 | 8.658e-07 | 5.143e-07 | 3.3929e-07 | 2.6825e-07 | 3.5483e-07 | 3.5483e-07 | 5.46e-10 | 3.81e-10 | 1.87e-10 | 1.25e-10 | 8.92e-11 | 7.3e-11 | 8.47e-11 | 8.47e-11 | 2.0202e-06 | 1.4097e-06 | 6.919e-07 | 4.625e-07 | 3.3004e-07 | 2.701e-07 | 3.1339e-07 | 3.1339e-07 | 3.13e-17 | 4.73e-14 | 1.03e-16 | 1e-15 | 6.22e-18 | 1.77e-17 | 2.76e-17 | 5.8468 | 8835.64 | 19.2404 | 1.169 | 1.1619 | 3.3064 | 5.1557 | Sv/Bq | Sv/Bq | Sv/s per Bq/m^3 | Sv/s per Bq/m^3 | Sv/s per Bq/m^3 | Sv/s per Bq/m^2 | mrem/pCi | mrem/pCi | mrem/yr per pCi/g | mrem/yr per pCi/m^3 | mrem/yr per pCi/m^3 | mrem/yr per pCi/cm^2 | ORNL Center for Radiation Protection Knowledge 2014 | 2015-08-18 10:55:52
Np-240m |  | - |  |  |  | 0 | 0 | 0 | 0 | 0 | 0 | 0 | 0 | 0 | 0 | 0 | 0 | 0 | 0 | 0 | 0 | 0 | 0 | 0 | 0 | 0 | 0 | 0 | 0 | 0 | 0 | 0 | 0 | 0 | 0 | 0 | 0 | 0 | 9.82e-18 | 1.49e-14 | 3.2e-17 | 3.75e-16 | 1.97e-18 | 5.55e-18 | 8.66e-18 | 1.8344 | 2783.32 | 5.9776 | 0.43838 | 0.368 | 1.0367 | 1.6177 | Sv/Bq | Sv/Bq | Sv/s per Bq/m^3 | Sv/s per Bq/m^3 | Sv/s per Bq/m^3 | Sv/s per Bq/m^2 | mrem/pCi | mrem/pCi | mrem/yr per pCi/g | mrem/yr per pCi/m^3 | mrem/yr per pCi/m^3 | mrem/yr per pCi/cm^2 | ORNL Center for Radiation Protection Knowledge 2014 | 2015-08-18 10:55:52
Np-241 |  | S |  |  | 0.005 | 0.005 | 1.96e-10 | 1.07e-10 | 5.18e-11 | 2.93e-11 | 1.99e-11 | 1.56e-11 | 2.09e-11 | 2.09e-11 | 7.252e-07 | 3.959e-07 | 1.9166e-07 | 1.0841e-07 | 7.363e-08 | 5.772e-08 | 7.733e-08 | 7.733e-08 | 1.05e-10 | 6.92e-11 | 3.11e-11 | 2.09e-11 | 1.4e-11 | 1.21e-11 | 1.41e-11 | 1.41e-11 | 3.885e-07 | 2.5604e-07 | 1.1507e-07 | 7.733e-08 | 5.18e-08 | 4.477e-08 | 5.217e-08 | 5.217e-08 | 7.96e-19 | 1.79e-15 | 3.67e-18 | 7.28e-17 | 2.28e-19 | 5.76e-19 | 7.74e-19 | 0.14869 | 334.372 | 0.68556 | 0.085103 | 0.04259 | 0.1076 | 0.14458 | Sv/Bq | Sv/Bq | Sv/s per Bq/m^3 | Sv/s per Bq/m^3 | Sv/s per Bq/m^3 | Sv/s per Bq/m^2 | mrem/pCi | mrem/pCi | mrem/yr per pCi/g | mrem/yr per pCi/m^3 | mrem/yr per pCi/m^3 | mrem/yr per pCi/cm^2 | ORNL Center for Radiation Protection Knowledge 2014 | 2015-08-18 10:55:52
Np-242 |  | - |  |  |  | 0 | 0 | 0 | 0 | 0 | 0 | 0 | 0 | 0 | 0 | 0 | 0 | 0 | 0 | 0 | 0 | 0 | 0 | 0 | 0 | 0 | 0 | 0 | 0 | 0 | 0 | 0 | 0 | 0 | 0 | 0 | 0 | 0 | 8.9e-18 | 1.33e-14 | 2.82e-17 | 3.44e-16 | 1.68e-18 | 4.67e-18 | 7.48e-18 | 1.6625 | 2484.44 | 5.2678 | 0.40214 | 0.31382 | 0.87236 | 1.3973 | Sv/Bq | Sv/Bq | Sv/s per Bq/m^3 | Sv/s per Bq/m^3 | Sv/s per Bq/m^3 | Sv/s per Bq/m^2 | mrem/pCi | mrem/pCi | mrem/yr per pCi/g | mrem/yr per pCi/m^3 | mrem/yr per pCi/m^3 | mrem/yr per pCi/cm^2 | ORNL Center for Radiation Protection Knowledge 2014 | 2015-08-18 10:55:52
Np-242m |  | - |  |  |  | 0 | 0 | 0 | 0 | 0 | 0 | 0 | 0 | 0 | 0 | 0 | 0 | 0 | 0 | 0 | 0 | 0 | 0 | 0 | 0 | 0 | 0 | 0 | 0 | 0 | 0 | 0 | 0 | 0 | 0 | 0 | 0 | 0 | 2.76e-17 | 4.16e-14 | 8.99e-17 | 9.19e-16 | 5.45e-18 | 1.55e-17 | 2.43e-17 | 5.1557 | 7770.88 | 16.7933 | 1.0743 | 1.0181 | 2.8954 | 4.5392 | Sv/Bq | Sv/Bq | Sv/s per Bq/m^3 | Sv/s per Bq/m^3 | Sv/s per Bq/m^3 | Sv/s per Bq/m^2 | mrem/pCi | mrem/pCi | mrem/yr per pCi/g | mrem/yr per pCi/m^3 | mrem/yr per pCi/m^3 | mrem/yr per pCi/cm^2 | ORNL Center for Radiation Protection Knowledge 2014 | 2015-08-18 10:55:52
O-14 |  | - |  |  |  | 0 | 0 | 0 | 0 | 0 | 0 | 0 | 0 | 0 | 0 | 0 | 0 | 0 | 0 | 0 | 0 | 0 | 0 | 0 | 0 | 0 | 0 | 0 | 0 | 0 | 0 | 0 | 0 | 0 | 0 | 0 | 0 | 0 | 1.12e-16 | 1.63e-13 | 3.52e-16 | 3.03e-15 | 1.91e-17 | 5.56e-17 | 9.11e-17 | 20.9216 | 30448.4 | 65.7536 | 3.5421 | 3.5679 | 10.3861 | 17.0175 | Sv/Bq | Sv/Bq | Sv/s per Bq/m^3 | Sv/s per Bq/m^3 | Sv/s per Bq/m^3 | Sv/s per Bq/m^2 | mrem/pCi | mrem/pCi | mrem/yr per pCi/g | mrem/yr per pCi/m^3 | mrem/yr per pCi/m^3 | mrem/yr per pCi/cm^2 | ORNL Center for Radiation Protection Knowledge 2014 | 2015-08-18 10:55:52
O-15 |  | - |  |  |  | 0 | 0 | 0 | 0 | 0 | 0 | 0 | 0 | 0 | 0 | 0 | 0 | 0 | 0 | 0 | 0 | 0 | 0 | 0 | 0 | 0 | 0 | 0 | 0 | 0 | 0 | 0 | 0 | 0 | 0 | 0 | 0 | 0 | 3.01e-17 | 4.6e-14 | 9.95e-17 | 1.07e-15 | 6.28e-18 | 1.78e-17 | 2.73e-17 | 5.6227 | 8592.8 | 18.5866 | 1.2508 | 1.1731 | 3.325 | 5.0996 | Sv/Bq | Sv/Bq | Sv/s per Bq/m^3 | Sv/s per Bq/m^3 | Sv/s per Bq/m^3 | Sv/s per Bq/m^2 | mrem/pCi | mrem/pCi | mrem/yr per pCi/g | mrem/yr per pCi/m^3 | mrem/yr per pCi/m^3 | mrem/yr per pCi/cm^2 | ORNL Center for Radiation Protection Knowledge 2014 | 2015-08-18 10:55:52
O-19 |  | - |  |  |  | 0 | 0 | 0 | 0 | 0 | 0 | 0 | 0 | 0 | 0 | 0 | 0 | 0 | 0 | 0 | 0 | 0 | 0 | 0 | 0 | 0 | 0 | 0 | 0 | 0 | 0 | 0 | 0 | 0 | 0 | 0 | 0 | 0 | 3.04e-17 | 4.6e-14 | 9.83e-17 | 1.03e-15 | 5.87e-18 | 1.64e-17 | 2.59e-17 | 5.6787 | 8592.8 | 18.3624 | 1.2041 | 1.0965 | 3.0635 | 4.8381 | Sv/Bq | Sv/Bq | Sv/s per Bq/m^3 | Sv/s per Bq/m^3 | Sv/s per Bq/m^3 | Sv/s per Bq/m^2 | mrem/pCi | mrem/pCi | mrem/yr per pCi/g | mrem/yr per pCi/m^3 | mrem/yr per pCi/m^3 | mrem/yr per pCi/cm^2 | ORNL Center for Radiation Protection Knowledge 2014 | 2015-08-18 10:55:52
Os-180 |  | S |  |  | 0.02 | 0.02 | 1.77e-10 | 1.05e-10 | 5.51e-11 | 3.37e-11 | 2.34e-11 | 1.86e-11 | 2.39e-11 | 2.39e-11 | 6.549e-07 | 3.885e-07 | 2.0387e-07 | 1.2469e-07 | 8.658e-08 | 6.882e-08 | 8.843e-08 | 8.843e-08 | 1.18e-10 | 8.59e-11 | 4.24e-11 | 2.74e-11 | 1.85e-11 | 1.5e-11 | 1.77e-11 | 1.77e-11 | 4.366e-07 | 3.1783e-07 | 1.5688e-07 | 1.0138e-07 | 6.845e-08 | 5.55e-08 | 6.549e-08 | 6.549e-08 | 2.48e-18 | 4.67e-15 | 1.03e-17 | 1.12e-16 | 6.47e-19 | 1.63e-18 | 2.3e-18 | 0.46326 | 872.356 | 1.924 | 0.13093 | 0.12086 | 0.30448 | 0.42964 | Sv/Bq | Sv/Bq | Sv/s per Bq/m^3 | Sv/s per Bq/m^3 | Sv/s per Bq/m^3 | Sv/s per Bq/m^2 | mrem/pCi | mrem/pCi | mrem/yr per pCi/g | mrem/yr per pCi/m^3 | mrem/yr per pCi/m^3 | mrem/yr per pCi/cm^2 | ORNL Center for Radiation Protection Knowledge 2014 | 2015-08-18 10:55:52
Os-181 |  | S |  |  | 0.02 | 0.02 | 7.63e-10 | 5.13e-10 | 2.8e-10 | 1.79e-10 | 1.15e-10 | 9.21e-11 | 1.18e-10 | 1.18e-10 | 2.8231e-06 | 1.8981e-06 | 1.036e-06 | 6.623e-07 | 4.255e-07 | 3.4077e-07 | 4.366e-07 | 4.366e-07 | 4.7e-10 | 3.58e-10 | 1.85e-10 | 1.19e-10 | 7.92e-11 | 6.36e-11 | 7.54e-11 | 7.54e-11 | 1.739e-06 | 1.3246e-06 | 6.845e-07 | 4.403e-07 | 2.9304e-07 | 2.3532e-07 | 2.7898e-07 | 2.7898e-07 | 4.17e-17 | 6.31e-14 | 1.37e-16 | 1.27e-15 | 8.06e-18 | 2.29e-17 | 3.6e-17 | 7.7896 | 11787.08 | 25.5916 | 1.4846 | 1.5056 | 4.2777 | 6.7248 | Sv/Bq | Sv/Bq | Sv/s per Bq/m^3 | Sv/s per Bq/m^3 | Sv/s per Bq/m^3 | Sv/s per Bq/m^2 | mrem/pCi | mrem/pCi | mrem/yr per pCi/g | mrem/yr per pCi/m^3 | mrem/yr per pCi/m^3 | mrem/yr per pCi/cm^2 | ORNL Center for Radiation Protection Knowledge 2014 | 2015-08-18 10:55:52
Os-182 |  | S |  |  | 0.02 | 0.02 | 4.81e-09 | 3.33e-09 | 1.82e-09 | 1.16e-09 | 7.26e-10 | 5.8e-10 | 7.5e-10 | 7.5e-10 | 1.7797e-05 | 1.2321e-05 | 6.734e-06 | 4.292e-06 | 2.6862e-06 | 2.146e-06 | 2.775e-06 | 2.775e-06 | 2.76e-09 | 2.07e-09 | 1.09e-09 | 7.22e-10 | 5e-10 | 4.01e-10 | 4.69e-10 | 4.69e-10 | 1.0212e-05 | 7.659e-06 | 4.033e-06 | 2.6714e-06 | 1.85e-06 | 1.4837e-06 | 1.7353e-06 | 1.7353e-06 | 1.1e-17 | 1.82e-14 | 3.98e-17 | 4.02e-16 | 2.5e-18 | 6.88e-18 | 1.02e-17 | 2.0548 | 3399.76 | 7.4346 | 0.46994 | 0.467 | 1.2852 | 1.9054 | Sv/Bq | Sv/Bq | Sv/s per Bq/m^3 | Sv/s per Bq/m^3 | Sv/s per Bq/m^3 | Sv/s per Bq/m^2 | mrem/pCi | mrem/pCi | mrem/yr per pCi/g | mrem/yr per pCi/m^3 | mrem/yr per pCi/m^3 | mrem/yr per pCi/cm^2 | ORNL Center for Radiation Protection Knowledge 2014 | 2015-08-18 10:55:52
Os-183 |  | S |  |  | 0.02 | 0.02 | 1.94e-09 | 1.33e-09 | 7.19e-10 | 4.57e-10 | 2.85e-10 | 2.27e-10 | 2.95e-10 | 2.95e-10 | 7.178e-06 | 4.921e-06 | 2.6603e-06 | 1.6909e-06 | 1.0545e-06 | 8.399e-07 | 1.0915e-06 | 1.0915e-06 | 1.26e-09 | 9.46e-10 | 5.01e-10 | 3.31e-10 | 2.34e-10 | 1.89e-10 | 2.2e-10 | 2.2e-10 | 4.662e-06 | 3.5002e-06 | 1.8537e-06 | 1.2247e-06 | 8.658e-07 | 6.993e-07 | 8.14e-07 | 8.14e-07 | 1.61e-17 | 2.66e-14 | 5.83e-17 | 5.83e-16 | 3.62e-18 | 9.93e-18 | 1.47e-17 | 3.0075 | 4968.88 | 10.8904 | 0.68153 | 0.67622 | 1.8549 | 2.746 | Sv/Bq | Sv/Bq | Sv/s per Bq/m^3 | Sv/s per Bq/m^3 | Sv/s per Bq/m^3 | Sv/s per Bq/m^2 | mrem/pCi | mrem/pCi | mrem/yr per pCi/g | mrem/yr per pCi/m^3 | mrem/yr per pCi/m^3 | mrem/yr per pCi/cm^2 | ORNL Center for Radiation Protection Knowledge 2014 | 2015-08-18 10:55:52
Os-183m |  | S |  |  | 0.02 | 0.02 | 1.56e-09 | 1.1e-09 | 6.14e-10 | 4.03e-10 | 2.6e-10 | 2.08e-10 | 2.64e-10 | 2.64e-10 | 5.772e-06 | 4.07e-06 | 2.2718e-06 | 1.4911e-06 | 9.62e-07 | 7.696e-07 | 9.768e-07 | 9.768e-07 | 1.03e-09 | 8.02e-10 | 4.24e-10 | 2.75e-10 | 1.85e-10 | 1.48e-10 | 1.74e-10 | 1.74e-10 | 3.811e-06 | 2.9674e-06 | 1.5688e-06 | 1.0175e-06 | 6.845e-07 | 5.476e-07 | 6.438e-07 | 6.438e-07 | 3.12e-17 | 4.63e-14 | 1e-16 | 9.31e-16 | 5.89e-18 | 1.68e-17 | 2.67e-17 | 5.8282 | 8648.84 | 18.68 | 1.0883 | 1.1003 | 3.1382 | 4.9876 | Sv/Bq | Sv/Bq | Sv/s per Bq/m^3 | Sv/s per Bq/m^3 | Sv/s per Bq/m^3 | Sv/s per Bq/m^2 | mrem/pCi | mrem/pCi | mrem/yr per pCi/g | mrem/yr per pCi/m^3 | mrem/yr per pCi/m^3 | mrem/yr per pCi/cm^2 | ORNL Center for Radiation Protection Knowledge 2014 | 2015-08-18 10:55:52
Os-185 |  | S |  |  | 0.02 | 0.02 | 3.69e-09 | 2.54e-09 | 1.46e-09 | 9.69e-10 | 6.34e-10 | 5.03e-10 | 6.35e-10 | 6.35e-10 | 1.3653e-05 | 9.398e-06 | 5.402e-06 | 3.5853e-06 | 2.3458e-06 | 1.8611e-06 | 2.3495e-06 | 2.3495e-06 | 6.77e-09 | 5.67e-09 | 3.49e-09 | 2.36e-09 | 1.88e-09 | 1.55e-09 | 1.73e-09 | 1.73e-09 | 2.5049e-05 | 2.0979e-05 | 1.2913e-05 | 8.732e-06 | 6.956e-06 | 5.735e-06 | 6.401e-06 | 6.401e-06 | 2.01e-17 | 3.06e-14 | 6.65e-17 | 6.54e-16 | 4.1e-18 | 1.16e-17 | 1.79e-17 | 3.7547 | 5716.08 | 12.4222 | 0.76453 | 0.76588 | 2.1669 | 3.3437 | Sv/Bq | Sv/Bq | Sv/s per Bq/m^3 | Sv/s per Bq/m^3 | Sv/s per Bq/m^3 | Sv/s per Bq/m^2 | mrem/pCi | mrem/pCi | mrem/yr per pCi/g | mrem/yr per pCi/m^3 | mrem/yr per pCi/m^3 | mrem/yr per pCi/cm^2 | ORNL Center for Radiation Protection Knowledge 2014 | 2015-08-18 10:55:52
Os-186 |  | S |  |  | 0.02 | 0.02 | 4.65e-07 | 1.86e-07 | 1.02e-07 | 6.26e-08 | 3.89e-08 | 3.2e-08 | 4.29e-08 | 4.29e-08 | 0.0017205 | 0.0006882 | 0.0003774 | 0.00023162 | 0.00014393 | 0.0001184 | 0.00015873 | 0.00015873 | 1.52e-05 | 1.36e-05 | 8.71e-06 | 5.44e-06 | 4.39e-06 | 4.17e-06 | 4.51e-06 | 4.51e-06 | 0.05624 | 0.05032 | 0.032227 | 0.020128 | 0.016243 | 0.015429 | 0.016687 | 0.016687 | 0 | 0 | 0 | 0 | 0 | 0 | 0 | 0 | 0 | 0 | 0 | 0 | 0 | 0 | Sv/Bq | Sv/Bq | Sv/s per Bq/m^3 | Sv/s per Bq/m^3 | Sv/s per Bq/m^3 | Sv/s per Bq/m^2 | mrem/pCi | mrem/pCi | mrem/yr per pCi/g | mrem/yr per pCi/m^3 | mrem/yr per pCi/m^3 | mrem/yr per pCi/cm^2 | ORNL Center for Radiation Protection Knowledge 2014 | 2015-08-18 10:55:52
Os-189m |  | S |  |  | 0.02 | 0.02 | 2.04e-10 | 1.27e-10 | 6.28e-11 | 3.69e-11 | 2.14e-11 | 1.71e-11 | 2.36e-11 | 2.36e-11 | 7.548e-07 | 4.699e-07 | 2.3236e-07 | 1.3653e-07 | 7.918e-08 | 6.327e-08 | 8.732e-08 | 8.732e-08 | 6.58e-11 | 4.18e-11 | 1.83e-11 | 1.12e-11 | 6.07e-12 | 5.1e-12 | 6.42e-12 | 6.42e-12 | 2.4346e-07 | 1.5466e-07 | 6.771e-08 | 4.144e-08 | 2.2459e-08 | 1.887e-08 | 2.3754e-08 | 2.3754e-08 | 7.82e-24 | 1.03e-19 | 2.38e-22 | 4.03e-20 | 7.8e-24 | 7.82e-24 | 7.82e-24 | 1.4608e-06 | 0.01924 | 4.4458e-05 | 4.7111e-05 | 1.457e-06 | 1.4608e-06 | 1.4608e-06 | Sv/Bq | Sv/Bq | Sv/s per Bq/m^3 | Sv/s per Bq/m^3 | Sv/s per Bq/m^3 | Sv/s per Bq/m^2 | mrem/pCi | mrem/pCi | mrem/yr per pCi/g | mrem/yr per pCi/m^3 | mrem/yr per pCi/m^3 | mrem/yr per pCi/cm^2 | ORNL Center for Radiation Protection Knowledge 2014 | 2015-08-18 10:55:52
Os-190m |  | - |  |  |  | 0 | 0 | 0 | 0 | 0 | 0 | 0 | 0 | 0 | 0 | 0 | 0 | 0 | 0 | 0 | 0 | 0 | 0 | 0 | 0 | 0 | 0 | 0 | 0 | 0 | 0 | 0 | 0 | 0 | 0 | 0 | 0 | 0 | 4.56e-17 | 7.04e-14 | 1.53e-16 | 1.51e-15 | 9.58e-18 | 2.72e-17 | 4.16e-17 | 8.5181 | 13150.72 | 28.5804 | 1.7652 | 1.7895 | 5.081 | 7.7709 | Sv/Bq | Sv/Bq | Sv/s per Bq/m^3 | Sv/s per Bq/m^3 | Sv/s per Bq/m^3 | Sv/s per Bq/m^2 | mrem/pCi | mrem/pCi | mrem/yr per pCi/g | mrem/yr per pCi/m^3 | mrem/yr per pCi/m^3 | mrem/yr per pCi/cm^2 | ORNL Center for Radiation Protection Knowledge 2014 | 2015-08-18 10:55:52
Os-191 |  | S |  |  | 0.02 | 0.02 | 6.44e-09 | 4.17e-09 | 2.1e-09 | 1.26e-09 | 7.24e-10 | 5.82e-10 | 7.94e-10 | 7.94e-10 | 2.3828e-05 | 1.5429e-05 | 7.77e-06 | 4.662e-06 | 2.6788e-06 | 2.1534e-06 | 2.9378e-06 | 2.9378e-06 | 9.29e-09 | 6.78e-09 | 4.06e-09 | 2.85e-09 | 2.47e-09 | 2.01e-09 | 2.21e-09 | 2.21e-09 | 3.4373e-05 | 2.5086e-05 | 1.5022e-05 | 1.0545e-05 | 9.139e-06 | 7.437e-06 | 8.177e-06 | 8.177e-06 | 1.23e-18 | 2.95e-15 | 6.62e-18 | 7.11e-17 | 4.14e-19 | 9.84e-19 | 1.22e-18 | 0.22976 | 551.06 | 1.2366 | 0.083116 | 0.077335 | 0.18381 | 0.2279 | Sv/Bq | Sv/Bq | Sv/s per Bq/m^3 | Sv/s per Bq/m^3 | Sv/s per Bq/m^3 | Sv/s per Bq/m^2 | mrem/pCi | mrem/pCi | mrem/yr per pCi/g | mrem/yr per pCi/m^3 | mrem/yr per pCi/m^3 | mrem/yr per pCi/cm^2 | ORNL Center for Radiation Protection Knowledge 2014 | 2015-08-18 10:55:52
Os-191m |  | S |  |  | 0.02 | 0.02 | 1.14e-09 | 7.28e-10 | 3.63e-10 | 2.15e-10 | 1.23e-10 | 9.87e-11 | 1.36e-10 | 1.36e-10 | 4.218e-06 | 2.6936e-06 | 1.3431e-06 | 7.955e-07 | 4.551e-07 | 3.6519e-07 | 5.032e-07 | 5.032e-07 | 8.74e-10 | 6.17e-10 | 3.51e-10 | 2.44e-10 | 2.03e-10 | 1.65e-10 | 1.84e-10 | 1.84e-10 | 3.2338e-06 | 2.2829e-06 | 1.2987e-06 | 9.028e-07 | 7.511e-07 | 6.105e-07 | 6.808e-07 | 6.808e-07 | 5.87e-20 | 1.82e-16 | 4.15e-19 | 5.04e-18 | 2.63e-20 | 5.33e-20 | 5.87e-20 | 0.010965 | 33.9976 | 0.077522 | 0.0058918 | 0.0049128 | 0.0099564 | 0.010965 | Sv/Bq | Sv/Bq | Sv/s per Bq/m^3 | Sv/s per Bq/m^3 | Sv/s per Bq/m^3 | Sv/s per Bq/m^2 | mrem/pCi | mrem/pCi | mrem/yr per pCi/g | mrem/yr per pCi/m^3 | mrem/yr per pCi/m^3 | mrem/yr per pCi/cm^2 | ORNL Center for Radiation Protection Knowledge 2014 | 2015-08-18 10:55:52
Os-193 |  | S |  |  | 0.02 | 0.02 | 9.46e-09 | 6.09e-09 | 3.04e-09 | 1.81e-09 | 1.03e-09 | 8.26e-10 | 1.14e-09 | 1.14e-09 | 3.5002e-05 | 2.2533e-05 | 1.1248e-05 | 6.697e-06 | 3.811e-06 | 3.0562e-06 | 4.218e-06 | 4.218e-06 | 4.11e-09 | 2.81e-09 | 1.39e-09 | 9.37e-10 | 6.73e-10 | 5.44e-10 | 6.32e-10 | 6.32e-10 | 1.5207e-05 | 1.0397e-05 | 5.143e-06 | 3.4669e-06 | 2.4901e-06 | 2.0128e-06 | 2.3384e-06 | 2.3384e-06 | 1.68e-18 | 3.03e-15 | 6.41e-18 | 9.02e-17 | 3.99e-19 | 1.07e-18 | 1.56e-18 | 0.31382 | 566.004 | 1.1974 | 0.10544 | 0.074533 | 0.19988 | 0.29141 | Sv/Bq | Sv/Bq | Sv/s per Bq/m^3 | Sv/s per Bq/m^3 | Sv/s per Bq/m^3 | Sv/s per Bq/m^2 | mrem/pCi | mrem/pCi | mrem/yr per pCi/g | mrem/yr per pCi/m^3 | mrem/yr per pCi/m^3 | mrem/yr per pCi/cm^2 | ORNL Center for Radiation Protection Knowledge 2014 | 2015-08-18 10:55:52
Os-194 |  | S |  |  | 0.02 | 0.02 | 2.95e-08 | 1.77e-08 | 8.96e-09 | 5.35e-09 | 3.07e-09 | 2.48e-09 | 3.4e-09 | 3.4e-09 | 0.00010915 | 6.549e-05 | 3.3152e-05 | 1.9795e-05 | 1.1359e-05 | 9.176e-06 | 1.258e-05 | 1.258e-05 | 2.62e-07 | 2.44e-07 | 1.61e-07 | 1.06e-07 | 8.79e-08 | 8.54e-08 | 9.09e-08 | 9.09e-08 | 0.0009694 | 0.0009028 | 0.0005957 | 0.0003922 | 0.00032523 | 0.00031598 | 0.00033633 | 0.00033633 | 1.18e-20 | 5.09e-17 | 1.18e-19 | 2.21e-18 | 7.79e-21 | 1.16e-20 | 1.18e-20 | 0.0022042 | 9.5081 | 0.022042 | 0.0025835 | 0.0014552 | 0.0021669 | 0.0022042 | Sv/Bq | Sv/Bq | Sv/s per Bq/m^3 | Sv/s per Bq/m^3 | Sv/s per Bq/m^3 | Sv/s per Bq/m^2 | mrem/pCi | mrem/pCi | mrem/yr per pCi/g | mrem/yr per pCi/m^3 | mrem/yr per pCi/m^3 | mrem/yr per pCi/cm^2 | ORNL Center for Radiation Protection Knowledge 2014 | 2015-08-18 10:55:52
Os-196 |  | S |  |  | 0.02 | 0.02 | 1.36e-09 | 7.57e-10 | 3.68e-10 | 2.1e-10 | 1.4e-10 | 1.1e-10 | 1.48e-10 | 1.48e-10 | 5.032e-06 | 2.8009e-06 | 1.3616e-06 | 7.77e-07 | 5.18e-07 | 4.07e-07 | 5.476e-07 | 5.476e-07 | 5.43e-10 | 3.43e-10 | 1.55e-10 | 1e-10 | 6.66e-11 | 5.62e-11 | 6.64e-11 | 6.64e-11 | 2.0091e-06 | 1.2691e-06 | 5.735e-07 | 3.7e-07 | 2.4642e-07 | 2.0794e-07 | 2.4568e-07 | 2.4568e-07 | 2.05e-18 | 3.64e-15 | 7.73e-18 | 1.05e-16 | 4.82e-19 | 1.31e-18 | 1.91e-18 | 0.38294 | 679.952 | 1.444 | 0.12275 | 0.090038 | 0.24471 | 0.35679 | Sv/Bq | Sv/Bq | Sv/s per Bq/m^3 | Sv/s per Bq/m^3 | Sv/s per Bq/m^3 | Sv/s per Bq/m^2 | mrem/pCi | mrem/pCi | mrem/yr per pCi/g | mrem/yr per pCi/m^3 | mrem/yr per pCi/m^3 | mrem/yr per pCi/cm^2 | ORNL Center for Radiation Protection Knowledge 2014 | 2015-08-18 10:55:52
P-30 |  | - |  |  |  | 0 | 0 | 0 | 0 | 0 | 0 | 0 | 0 | 0 | 0 | 0 | 0 | 0 | 0 | 0 | 0 | 0 | 0 | 0 | 0 | 0 | 0 | 0 | 0 | 0 | 0 | 0 | 0 | 0 | 0 | 0 | 0 | 0 | 3.05e-17 | 4.69e-14 | 1.01e-16 | 1.13e-15 | 6.47e-18 | 1.81e-17 | 2.77e-17 | 5.6974 | 8760.92 | 18.8668 | 1.321 | 1.2086 | 3.3811 | 5.1744 | Sv/Bq | Sv/Bq | Sv/s per Bq/m^3 | Sv/s per Bq/m^3 | Sv/s per Bq/m^3 | Sv/s per Bq/m^2 | mrem/pCi | mrem/pCi | mrem/yr per pCi/g | mrem/yr per pCi/m^3 | mrem/yr per pCi/m^3 | mrem/yr per pCi/cm^2 | ORNL Center for Radiation Protection Knowledge 2014 | 2015-08-18 10:55:52
P-32 |  | S |  |  | 1 | 1 | 3.11e-08 | 1.93e-08 | 9.45e-09 | 5.33e-09 | 3.13e-09 | 2.4e-09 | 3.39e-09 | 3.39e-09 | 0.00011507 | 7.141e-05 | 3.4965e-05 | 1.9721e-05 | 1.1581e-05 | 8.88e-06 | 1.2543e-05 | 1.2543e-05 | 2.33e-08 | 1.68e-08 | 8.97e-09 | 5.99e-09 | 4.64e-09 | 3.89e-09 | 4.38e-09 | 4.38e-09 | 8.621e-05 | 6.216e-05 | 3.3189e-05 | 2.2163e-05 | 1.7168e-05 | 1.4393e-05 | 1.6206e-05 | 1.6206e-05 | 1.09e-19 | 5.36e-16 | 6.45e-19 | 8.52e-17 | 6.64e-20 | 9.05e-20 | 1.06e-19 | 0.020361 | 100.1248 | 0.12049 | 0.099599 | 0.012404 | 0.016905 | 0.019801 | Sv/Bq | Sv/Bq | Sv/s per Bq/m^3 | Sv/s per Bq/m^3 | Sv/s per Bq/m^3 | Sv/s per Bq/m^2 | mrem/pCi | mrem/pCi | mrem/yr per pCi/g | mrem/yr per pCi/m^3 | mrem/yr per pCi/m^3 | mrem/yr per pCi/cm^2 | ORNL Center for Radiation Protection Knowledge 2014 | 2015-08-18 10:55:52
P-33 |  | S |  |  | 1 | 1 | 2.71e-09 | 1.83e-09 | 9.12e-10 | 5.27e-10 | 3.1e-10 | 2.45e-10 | 3.37e-10 | 3.37e-10 | 1.0027e-05 | 6.771e-06 | 3.3744e-06 | 1.9499e-06 | 1.147e-06 | 9.065e-07 | 1.2469e-06 | 1.2469e-06 | 7.05e-09 | 5.4e-09 | 3.31e-09 | 2.45e-09 | 2.28e-09 | 1.8e-09 | 1.96e-09 | 1.96e-09 | 2.6085e-05 | 1.998e-05 | 1.2247e-05 | 9.065e-06 | 8.436e-06 | 6.66e-06 | 7.252e-06 | 7.252e-06 | 2.69e-22 | 1.44e-17 | 1.57e-20 | 3.64e-20 | 1.27e-22 | 2.36e-22 | 2.68e-22 | 5.0249e-05 | 2.6899 | 0.0029328 | 4.2552e-05 | 2.3724e-05 | 4.4085e-05 | 5.0062e-05 | Sv/Bq | Sv/Bq | Sv/s per Bq/m^3 | Sv/s per Bq/m^3 | Sv/s per Bq/m^3 | Sv/s per Bq/m^2 | mrem/pCi | mrem/pCi | mrem/yr per pCi/g | mrem/yr per pCi/m^3 | mrem/yr per pCi/m^3 | mrem/yr per pCi/cm^2 | ORNL Center for Radiation Protection Knowledge 2014 | 2015-08-18 10:55:52
Pa-227 |  | S |  |  | 0.005 | 0.005 | 5.79e-09 | 3.19e-09 | 1.54e-09 | 8.77e-10 | 5.83e-10 | 4.55e-10 | 6.17e-10 | 6.17e-10 | 2.1423e-05 | 1.1803e-05 | 5.698e-06 | 3.2449e-06 | 2.1571e-06 | 1.6835e-06 | 2.2829e-06 | 2.2829e-06 | 3.81e-07 | 2.74e-07 | 1.53e-07 | 1.12e-07 | 8e-08 | 7.89e-08 | 8.57e-08 | 8.57e-08 | 0.0014097 | 0.0010138 | 0.0005661 | 0.0004144 | 0.000296 | 0.00029193 | 0.00031709 | 0.00031709 | 2.92e-19 | 7.18e-16 | 1.61e-18 | 1.8e-17 | 1.01e-19 | 2.38e-19 | 2.92e-19 | 0.054546 | 134.1224 | 0.30075 | 0.021042 | 0.018867 | 0.044458 | 0.054546 | Sv/Bq | Sv/Bq | Sv/s per Bq/m^3 | Sv/s per Bq/m^3 | Sv/s per Bq/m^3 | Sv/s per Bq/m^2 | mrem/pCi | mrem/pCi | mrem/yr per pCi/g | mrem/yr per pCi/m^3 | mrem/yr per pCi/m^3 | mrem/yr per pCi/cm^2 | ORNL Center for Radiation Protection Knowledge 2014 | 2015-08-18 10:55:52
Pa-228 |  | S |  |  | 0.005 | 0.005 | 1.18e-08 | 4.8e-09 | 2.59e-09 | 1.64e-09 | 1.04e-09 | 7.97e-10 | 1.08e-09 | 1.08e-09 | 4.366e-05 | 1.776e-05 | 9.583e-06 | 6.068e-06 | 3.848e-06 | 2.9489e-06 | 3.996e-06 | 3.996e-06 | 2.76e-07 | 2.24e-07 | 1.42e-07 | 9.77e-08 | 8.57e-08 | 7.11e-08 | 7.78e-08 | 7.78e-08 | 0.0010212 | 0.0008288 | 0.0005254 | 0.00036149 | 0.00031709 | 0.00026307 | 0.00028786 | 0.00028786 | 4.13e-17 | 6.21e-14 | 1.35e-16 | 1.26e-15 | 8.01e-18 | 2.29e-17 | 3.59e-17 | 7.7148 | 11600.28 | 25.218 | 1.4729 | 1.4963 | 4.2777 | 6.7061 | Sv/Bq | Sv/Bq | Sv/s per Bq/m^3 | Sv/s per Bq/m^3 | Sv/s per Bq/m^3 | Sv/s per Bq/m^2 | mrem/pCi | mrem/pCi | mrem/yr per pCi/g | mrem/yr per pCi/m^3 | mrem/yr per pCi/m^3 | mrem/yr per pCi/cm^2 | ORNL Center for Radiation Protection Knowledge 2014 | 2015-08-18 10:55:52
Pa-229 |  | S |  |  | 0.005 | 0.005 | 9.96e-10 | 5.53e-10 | 2.87e-10 | 1.76e-10 | 1.04e-10 | 8.32e-11 | 1.13e-10 | 1.13e-10 | 3.6852e-06 | 2.0461e-06 | 1.0619e-06 | 6.512e-07 | 3.848e-07 | 3.0784e-07 | 4.181e-07 | 4.181e-07 | 2.64e-08 | 1.99e-08 | 1.28e-08 | 9.51e-09 | 8.99e-09 | 7.18e-09 | 7.78e-09 | 7.78e-09 | 9.768e-05 | 7.363e-05 | 4.736e-05 | 3.5187e-05 | 3.3263e-05 | 2.6566e-05 | 2.8786e-05 | 2.8786e-05 | 1e-18 | 2.33e-15 | 5.22e-18 | 5.46e-17 | 3.24e-19 | 8.02e-19 | 1e-18 | 0.1868 | 435.244 | 0.9751 | 0.063827 | 0.060523 | 0.14981 | 0.1868 | Sv/Bq | Sv/Bq | Sv/s per Bq/m^3 | Sv/s per Bq/m^3 | Sv/s per Bq/m^3 | Sv/s per Bq/m^2 | mrem/pCi | mrem/pCi | mrem/yr per pCi/g | mrem/yr per pCi/m^3 | mrem/yr per pCi/m^3 | mrem/yr per pCi/cm^2 | ORNL Center for Radiation Protection Knowledge 2014 | 2015-08-18 10:55:52
Pa-230 |  | S |  |  | 0.005 | 0.005 | 2.17e-08 | 5.2e-09 | 2.78e-09 | 1.73e-09 | 1.08e-09 | 8.3e-10 | 1.21e-09 | 1.21e-09 | 8.029e-05 | 1.924e-05 | 1.0286e-05 | 6.401e-06 | 3.996e-06 | 3.071e-06 | 4.477e-06 | 4.477e-06 | 2.51e-06 | 1.95e-06 | 1.24e-06 | 9.05e-07 | 8.45e-07 | 6.75e-07 | 7.34e-07 | 7.34e-07 | 0.009287 | 0.007215 | 0.004588 | 0.0033485 | 0.0031265 | 0.0024975 | 0.0027158 | 0.0027158 | 1.97e-17 | 2.99e-14 | 6.5e-17 | 6.22e-16 | 3.93e-18 | 1.11e-17 | 1.73e-17 | 3.68 | 5585.32 | 12.142 | 0.72712 | 0.73412 | 2.0735 | 3.2316 | Sv/Bq | Sv/Bq | Sv/s per Bq/m^3 | Sv/s per Bq/m^3 | Sv/s per Bq/m^3 | Sv/s per Bq/m^2 | mrem/pCi | mrem/pCi | mrem/yr per pCi/g | mrem/yr per pCi/m^3 | mrem/yr per pCi/m^3 | mrem/yr per pCi/cm^2 | ORNL Center for Radiation Protection Knowledge 2014 | 2015-08-18 10:55:52
Pa-231 |  | F |  |  | 0.005 | 0.005 | 8.25e-06 | 8.18e-07 | 6.71e-07 | 5.65e-07 | 5.07e-07 | 4.79e-07 | 5.59e-07 | 5.59e-07 | 0.030525 | 0.0030266 | 0.0024827 | 0.0020905 | 0.0018759 | 0.0017723 | 0.0020683 | 0.0020683 | 0.000415 | 0.000409 | 0.000313 | 0.000264 | 0.000235 | 0.00023 | 0.000237 | 0.000237 | 1.5355 | 1.5133 | 1.1581 | 0.9768 | 0.8695 | 0.851 | 0.8769 | 0.8769 | 8.61e-19 | 1.45e-15 | 3.18e-18 | 3.47e-17 | 2e-19 | 5.53e-19 | 8.13e-19 | 0.16083 | 270.86 | 0.59402 | 0.040564 | 0.03736 | 0.1033 | 0.15187 | Sv/Bq | Sv/Bq | Sv/s per Bq/m^3 | Sv/s per Bq/m^3 | Sv/s per Bq/m^3 | Sv/s per Bq/m^2 | mrem/pCi | mrem/pCi | mrem/yr per pCi/g | mrem/yr per pCi/m^3 | mrem/yr per pCi/m^3 | mrem/yr per pCi/cm^2 | ORNL Center for Radiation Protection Knowledge 2014 | 2015-08-18 10:55:52
Pa-232 |  | S |  |  | 0.005 | 0.005 | 6.27e-09 | 4.19e-09 | 2.21e-09 | 1.38e-09 | 8.44e-10 | 6.73e-10 | 8.87e-10 | 8.87e-10 | 2.3199e-05 | 1.5503e-05 | 8.177e-06 | 5.106e-06 | 3.1228e-06 | 2.4901e-06 | 3.2819e-06 | 3.2819e-06 | 9.87e-09 | 8.5e-09 | 4.57e-09 | 3.05e-09 | 2.58e-09 | 2.41e-09 | 2.6e-09 | 2.6e-09 | 3.6519e-05 | 3.145e-05 | 1.6909e-05 | 1.1285e-05 | 9.546e-06 | 8.917e-06 | 9.62e-06 | 9.62e-06 | 2.87e-17 | 4.26e-14 | 9.25e-17 | 8.8e-16 | 5.58e-18 | 1.6e-17 | 2.51e-17 | 5.3612 | 7957.68 | 17.279 | 1.0287 | 1.0423 | 2.9888 | 4.6887 | Sv/Bq | Sv/Bq | Sv/s per Bq/m^3 | Sv/s per Bq/m^3 | Sv/s per Bq/m^3 | Sv/s per Bq/m^2 | mrem/pCi | mrem/pCi | mrem/yr per pCi/g | mrem/yr per pCi/m^3 | mrem/yr per pCi/m^3 | mrem/yr per pCi/cm^2 | ORNL Center for Radiation Protection Knowledge 2014 | 2015-08-18 10:55:52
Pa-233 | SE | S |  |  | 0.005 | 0.005 | 1.07e-08 | 6.86e-09 | 3.48e-09 | 2.09e-09 | 1.21e-09 | 9.66e-10 | 1.32e-09 | 1.32e-09 | 3.959e-05 | 2.5382e-05 | 1.2876e-05 | 7.733e-06 | 4.477e-06 | 3.5742e-06 | 4.884e-06 | 4.884e-06 | 1.79e-08 | 1.36e-08 | 8.08e-09 | 5.85e-09 | 5.21e-09 | 4.14e-09 | 4.56e-09 | 4.56e-09 | 6.623e-05 | 5.032e-05 | 2.9896e-05 | 2.1645e-05 | 1.9277e-05 | 1.5318e-05 | 1.6872e-05 | 1.6872e-05 | 5.45e-18 | 9.27e-15 | 2.03e-17 | 2.02e-16 | 1.27e-18 | 3.53e-18 | 5.16e-18 | 1.0181 | 1731.636 | 3.792 | 0.23614 | 0.23724 | 0.6594 | 0.96389 | Sv/Bq | Sv/Bq | Sv/s per Bq/m^3 | Sv/s per Bq/m^3 | Sv/s per Bq/m^3 | Sv/s per Bq/m^2 | mrem/pCi | mrem/pCi | mrem/yr per pCi/g | mrem/yr per pCi/m^3 | mrem/yr per pCi/m^3 | mrem/yr per pCi/cm^2 | ORNL Center for Radiation Protection Knowledge 2014 | 2015-08-18 10:55:52
Pa-234 |  | S |  |  | 0.005 | 0.005 | 4.1e-09 | 2.68e-09 | 1.4e-09 | 8.6e-10 | 5.25e-10 | 4.19e-10 | 5.56e-10 | 5.56e-10 | 1.517e-05 | 9.916e-06 | 5.18e-06 | 3.182e-06 | 1.9425e-06 | 1.5503e-06 | 2.0572e-06 | 2.0572e-06 | 2.46e-09 | 1.78e-09 | 9.06e-10 | 6.01e-10 | 4.23e-10 | 3.41e-10 | 3.98e-10 | 3.98e-10 | 9.102e-06 | 6.586e-06 | 3.3522e-06 | 2.2237e-06 | 1.5651e-06 | 1.2617e-06 | 1.4726e-06 | 1.4726e-06 | 4.43e-17 | 6.67e-14 | 1.45e-16 | 1.38e-15 | 8.67e-18 | 2.48e-17 | 3.88e-17 | 8.2752 | 12459.56 | 27.086 | 1.6132 | 1.6196 | 4.6326 | 7.2478 | Sv/Bq | Sv/Bq | Sv/s per Bq/m^3 | Sv/s per Bq/m^3 | Sv/s per Bq/m^3 | Sv/s per Bq/m^2 | mrem/pCi | mrem/pCi | mrem/yr per pCi/g | mrem/yr per pCi/m^3 | mrem/yr per pCi/m^3 | mrem/yr per pCi/cm^2 | ORNL Center for Radiation Protection Knowledge 2014 | 2015-08-18 10:55:52
Pa-234m |  | - |  |  |  | 0 | 0 | 0 | 0 | 0 | 0 | 0 | 0 | 0 | 0 | 0 | 0 | 0 | 0 | 0 | 0 | 0 | 0 | 0 | 0 | 0 | 0 | 0 | 0 | 0 | 0 | 0 | 0 | 0 | 0 | 0 | 0 | 0 | 6.73e-19 | 1.42e-15 | 2.45e-18 | 1.12e-16 | 1.94e-19 | 4.1e-19 | 5.96e-19 | 0.12572 | 265.256 | 0.45766 | 0.13093 | 0.036239 | 0.076588 | 0.11133 | Sv/Bq | Sv/Bq | Sv/s per Bq/m^3 | Sv/s per Bq/m^3 | Sv/s per Bq/m^3 | Sv/s per Bq/m^2 | mrem/pCi | mrem/pCi | mrem/yr per pCi/g | mrem/yr per pCi/m^3 | mrem/yr per pCi/m^3 | mrem/yr per pCi/cm^2 | ORNL Center for Radiation Protection Knowledge 2014 | 2015-08-18 10:55:52
Pa-235 |  | S |  |  | 0.005 | 0.005 | 3.34e-10 | 1.84e-10 | 8.86e-11 | 5.02e-11 | 3.38e-11 | 2.64e-11 | 3.57e-11 | 3.57e-11 | 1.2358e-06 | 6.808e-07 | 3.2782e-07 | 1.8574e-07 | 1.2506e-07 | 9.768e-08 | 1.3209e-07 | 1.3209e-07 | 1.55e-10 | 9.9e-11 | 4.43e-11 | 2.94e-11 | 1.99e-11 | 1.69e-11 | 1.98e-11 | 1.98e-11 | 5.735e-07 | 3.663e-07 | 1.6391e-07 | 1.0878e-07 | 7.363e-08 | 6.253e-08 | 7.326e-08 | 7.326e-08 | 4.98e-20 | 3.35e-16 | 3.93e-19 | 5.05e-17 | 2.98e-20 | 4.15e-20 | 4.87e-20 | 0.0093026 | 62.578 | 0.073412 | 0.059034 | 0.0055666 | 0.0077522 | 0.0090972 | Sv/Bq | Sv/Bq | Sv/s per Bq/m^3 | Sv/s per Bq/m^3 | Sv/s per Bq/m^3 | Sv/s per Bq/m^2 | mrem/pCi | mrem/pCi | mrem/yr per pCi/g | mrem/yr per pCi/m^3 | mrem/yr per pCi/m^3 | mrem/yr per pCi/cm^2 | ORNL Center for Radiation Protection Knowledge 2014 | 2015-08-18 10:55:52
Pa-236 |  | - |  |  |  | 0 | 0 | 0 | 0 | 0 | 0 | 0 | 0 | 0 | 0 | 0 | 0 | 0 | 0 | 0 | 0 | 0 | 0 | 0 | 0 | 0 | 0 | 0 | 0 | 0 | 0 | 0 | 0 | 0 | 0 | 0 | 0 | 0 | 2.96e-17 | 4.36e-14 | 9.38e-17 | 9.2e-16 | 5.43e-18 | 1.56e-17 | 2.5e-17 | 5.5293 | 8144.48 | 17.5218 | 1.0755 | 1.0143 | 2.9141 | 4.67 | Sv/Bq | Sv/Bq | Sv/s per Bq/m^3 | Sv/s per Bq/m^3 | Sv/s per Bq/m^3 | Sv/s per Bq/m^2 | mrem/pCi | mrem/pCi | mrem/yr per pCi/g | mrem/yr per pCi/m^3 | mrem/yr per pCi/m^3 | mrem/yr per pCi/cm^2 | ORNL Center for Radiation Protection Knowledge 2014 | 2015-08-18 10:55:52
Pa-237 |  | - |  |  |  | 0 | 0 | 0 | 0 | 0 | 0 | 0 | 0 | 0 | 0 | 0 | 0 | 0 | 0 | 0 | 0 | 0 | 0 | 0 | 0 | 0 | 0 | 0 | 0 | 0 | 0 | 0 | 0 | 0 | 0 | 0 | 0 | 0 | 1.88e-17 | 2.82e-14 | 6.07e-17 | 6.4e-16 | 3.71e-18 | 1.06e-17 | 1.66e-17 | 3.5118 | 5267.76 | 11.3388 | 0.74816 | 0.69303 | 1.9801 | 3.1009 | Sv/Bq | Sv/Bq | Sv/s per Bq/m^3 | Sv/s per Bq/m^3 | Sv/s per Bq/m^3 | Sv/s per Bq/m^2 | mrem/pCi | mrem/pCi | mrem/yr per pCi/g | mrem/yr per pCi/m^3 | mrem/yr per pCi/m^3 | mrem/yr per pCi/cm^2 | ORNL Center for Radiation Protection Knowledge 2014 | 2015-08-18 10:55:52
Pb-194 |  | S |  |  | 0.6 | 0.02 | 2.15e-10 | 1.24e-10 | 6.27e-11 | 3.73e-11 | 2.57e-11 | 2.04e-11 | 2.66e-11 | 2.66e-11 | 7.955e-07 | 4.588e-07 | 2.3199e-07 | 1.3801e-07 | 9.509e-08 | 7.548e-08 | 9.842e-08 | 9.842e-08 | 1.2e-10 | 8.34e-11 | 3.95e-11 | 2.48e-11 | 1.59e-11 | 1.31e-11 | 1.57e-11 | 1.57e-11 | 4.44e-07 | 3.0858e-07 | 1.4615e-07 | 9.176e-08 | 5.883e-08 | 4.847e-08 | 5.809e-08 | 5.809e-08 | 3.26e-17 | 4.94e-14 | 1.07e-16 | 9.95e-16 | 6.31e-18 | 1.79e-17 | 2.81e-17 | 6.0897 | 9227.92 | 19.9876 | 1.1632 | 1.1787 | 3.3437 | 5.2491 | Sv/Bq | Sv/Bq | Sv/s per Bq/m^3 | Sv/s per Bq/m^3 | Sv/s per Bq/m^3 | Sv/s per Bq/m^2 | mrem/pCi | mrem/pCi | mrem/yr per pCi/g | mrem/yr per pCi/m^3 | mrem/yr per pCi/m^3 | mrem/yr per pCi/cm^2 | ORNL Center for Radiation Protection Knowledge 2014 | 2015-08-18 10:55:52
Pb-195m |  | S |  |  | 0.6 | 0.02 | 2.4e-10 | 1.42e-10 | 7.39e-11 | 4.49e-11 | 3.12e-11 | 2.49e-11 | 3.2e-11 | 3.2e-11 | 8.88e-07 | 5.254e-07 | 2.7343e-07 | 1.6613e-07 | 1.1544e-07 | 9.213e-08 | 1.184e-07 | 1.184e-07 | 1.8e-10 | 1.32e-10 | 6.51e-11 | 4.2e-11 | 2.82e-11 | 2.31e-11 | 2.73e-11 | 2.73e-11 | 6.66e-07 | 4.884e-07 | 2.4087e-07 | 1.554e-07 | 1.0434e-07 | 8.547e-08 | 1.0101e-07 | 1.0101e-07 | 4.84e-17 | 7.4e-14 | 1.61e-16 | 1.57e-15 | 9.88e-18 | 2.8e-17 | 4.33e-17 | 9.0411 | 13823.2 | 30.0748 | 1.8353 | 1.8456 | 5.2304 | 8.0884 | Sv/Bq | Sv/Bq | Sv/s per Bq/m^3 | Sv/s per Bq/m^3 | Sv/s per Bq/m^3 | Sv/s per Bq/m^2 | mrem/pCi | mrem/pCi | mrem/yr per pCi/g | mrem/yr per pCi/m^3 | mrem/yr per pCi/m^3 | mrem/yr per pCi/cm^2 | ORNL Center for Radiation Protection Knowledge 2014 | 2015-08-18 10:55:52
Pb-196 |  | S |  |  | 0.6 | 0.02 | 2.37e-10 | 1.49e-10 | 7.92e-11 | 4.9e-11 | 3.34e-11 | 2.72e-11 | 3.45e-11 | 3.45e-11 | 8.769e-07 | 5.513e-07 | 2.9304e-07 | 1.813e-07 | 1.2358e-07 | 1.0064e-07 | 1.2765e-07 | 1.2765e-07 | 1.98e-10 | 1.49e-10 | 7.46e-11 | 4.72e-11 | 3.09e-11 | 2.51e-11 | 2.99e-11 | 2.99e-11 | 7.326e-07 | 5.513e-07 | 2.7602e-07 | 1.7464e-07 | 1.1433e-07 | 9.287e-08 | 1.1063e-07 | 1.1063e-07 | 1.27e-17 | 2.1e-14 | 4.6e-17 | 4.58e-16 | 2.87e-18 | 7.91e-18 | 1.17e-17 | 2.3724 | 3922.8 | 8.5928 | 0.5354 | 0.53612 | 1.4776 | 2.1856 | Sv/Bq | Sv/Bq | Sv/s per Bq/m^3 | Sv/s per Bq/m^3 | Sv/s per Bq/m^3 | Sv/s per Bq/m^2 | mrem/pCi | mrem/pCi | mrem/yr per pCi/g | mrem/yr per pCi/m^3 | mrem/yr per pCi/m^3 | mrem/yr per pCi/cm^2 | ORNL Center for Radiation Protection Knowledge 2014 | 2015-08-18 10:55:52
Pb-197 |  | - |  |  |  | 0 | 0 | 0 | 0 | 0 | 0 | 0 | 0 | 0 | 0 | 0 | 0 | 0 | 0 | 0 | 0 | 0 | 0 | 0 | 0 | 0 | 0 | 0 | 0 | 0 | 0 | 0 | 0 | 0 | 0 | 0 | 0 | 0 | 4.81e-17 | 7.14e-14 | 1.55e-16 | 1.4e-15 | 8.95e-18 | 2.57e-17 | 4.08e-17 | 8.9851 | 13337.52 | 28.954 | 1.6366 | 1.6719 | 4.8008 | 7.6214 | Sv/Bq | Sv/Bq | Sv/s per Bq/m^3 | Sv/s per Bq/m^3 | Sv/s per Bq/m^3 | Sv/s per Bq/m^2 | mrem/pCi | mrem/pCi | mrem/yr per pCi/g | mrem/yr per pCi/m^3 | mrem/yr per pCi/m^3 | mrem/yr per pCi/cm^2 | ORNL Center for Radiation Protection Knowledge 2014 | 2015-08-18 10:55:52
Pb-197m |  | S |  |  | 0.6 | 0.02 | 4.11e-10 | 2.54e-10 | 1.33e-10 | 8.15e-11 | 5.53e-11 | 4.47e-11 | 5.73e-11 | 5.73e-11 | 1.5207e-06 | 9.398e-07 | 4.921e-07 | 3.0155e-07 | 2.0461e-07 | 1.6539e-07 | 2.1201e-07 | 2.1201e-07 | 3.53e-10 | 2.57e-10 | 1.28e-10 | 8.38e-11 | 5.82e-11 | 4.74e-11 | 5.54e-11 | 5.54e-11 | 1.3061e-06 | 9.509e-07 | 4.736e-07 | 3.1006e-07 | 2.1534e-07 | 1.7538e-07 | 2.0498e-07 | 2.0498e-07 | 3.37e-17 | 5.22e-14 | 1.14e-16 | 1.1e-15 | 6.95e-18 | 1.97e-17 | 3.02e-17 | 6.2952 | 9750.96 | 21.2952 | 1.2859 | 1.2983 | 3.68 | 5.6414 | Sv/Bq | Sv/Bq | Sv/s per Bq/m^3 | Sv/s per Bq/m^3 | Sv/s per Bq/m^3 | Sv/s per Bq/m^2 | mrem/pCi | mrem/pCi | mrem/yr per pCi/g | mrem/yr per pCi/m^3 | mrem/yr per pCi/m^3 | mrem/yr per pCi/cm^2 | ORNL Center for Radiation Protection Knowledge 2014 | 2015-08-18 10:55:52
Pb-198 |  | S |  |  | 0.6 | 0.02 | 5.16e-10 | 3.85e-10 | 2.14e-10 | 1.38e-10 | 9.13e-11 | 7.92e-11 | 9.71e-11 | 9.71e-11 | 1.9092e-06 | 1.4245e-06 | 7.918e-07 | 5.106e-07 | 3.3781e-07 | 2.9304e-07 | 3.5927e-07 | 3.5927e-07 | 4.83e-10 | 3.81e-10 | 1.97e-10 | 1.24e-10 | 8.01e-11 | 6.4e-11 | 7.66e-11 | 7.66e-11 | 1.7871e-06 | 1.4097e-06 | 7.289e-07 | 4.588e-07 | 2.9637e-07 | 2.368e-07 | 2.8342e-07 | 2.8342e-07 | 1.1e-17 | 1.86e-14 | 4.07e-17 | 4.05e-16 | 2.54e-18 | 6.99e-18 | 1.03e-17 | 2.0548 | 3474.48 | 7.6028 | 0.47345 | 0.47447 | 1.3057 | 1.924 | Sv/Bq | Sv/Bq | Sv/s per Bq/m^3 | Sv/s per Bq/m^3 | Sv/s per Bq/m^3 | Sv/s per Bq/m^2 | mrem/pCi | mrem/pCi | mrem/yr per pCi/g | mrem/yr per pCi/m^3 | mrem/yr per pCi/m^3 | mrem/yr per pCi/cm^2 | ORNL Center for Radiation Protection Knowledge 2014 | 2015-08-18 10:55:52
Pb-199 |  | S |  |  | 0.6 | 0.02 | 2.8e-10 | 1.98e-10 | 1.09e-10 | 7.01e-11 | 4.68e-11 | 3.95e-11 | 4.89e-11 | 4.89e-11 | 1.036e-06 | 7.326e-07 | 4.033e-07 | 2.5937e-07 | 1.7316e-07 | 1.4615e-07 | 1.8093e-07 | 1.8093e-07 | 2.28e-10 | 1.78e-10 | 9.2e-11 | 5.81e-11 | 3.81e-11 | 3.03e-11 | 3.62e-11 | 3.62e-11 | 8.436e-07 | 6.586e-07 | 3.404e-07 | 2.1497e-07 | 1.4097e-07 | 1.1211e-07 | 1.3394e-07 | 1.3394e-07 | 3.19e-17 | 4.79e-14 | 1.04e-16 | 9.54e-16 | 6.06e-18 | 1.73e-17 | 2.73e-17 | 5.9589 | 8947.72 | 19.4272 | 1.1152 | 1.132 | 3.2316 | 5.0996 | Sv/Bq | Sv/Bq | Sv/s per Bq/m^3 | Sv/s per Bq/m^3 | Sv/s per Bq/m^3 | Sv/s per Bq/m^2 | mrem/pCi | mrem/pCi | mrem/yr per pCi/g | mrem/yr per pCi/m^3 | mrem/yr per pCi/m^3 | mrem/yr per pCi/cm^2 | ORNL Center for Radiation Protection Knowledge 2014 | 2015-08-18 10:55:52
Pb-200 |  | S |  |  | 0.6 | 0.02 | 2.47e-09 | 1.99e-09 | 1.07e-09 | 6.8e-10 | 4.26e-10 | 3.87e-10 | 4.76e-10 | 4.76e-10 | 9.139e-06 | 7.363e-06 | 3.959e-06 | 2.516e-06 | 1.5762e-06 | 1.4319e-06 | 1.7612e-06 | 1.7612e-06 | 2.35e-09 | 1.75e-09 | 9.14e-10 | 6.09e-10 | 4.36e-10 | 3.48e-10 | 4.05e-10 | 4.05e-10 | 8.695e-06 | 6.475e-06 | 3.3818e-06 | 2.2533e-06 | 1.6132e-06 | 1.2876e-06 | 1.4985e-06 | 1.4985e-06 | 4.08e-18 | 8.16e-15 | 1.81e-17 | 1.85e-16 | 1.13e-18 | 2.92e-18 | 3.95e-18 | 0.76214 | 1524.288 | 3.3811 | 0.21627 | 0.21108 | 0.54546 | 0.73786 | Sv/Bq | Sv/Bq | Sv/s per Bq/m^3 | Sv/s per Bq/m^3 | Sv/s per Bq/m^3 | Sv/s per Bq/m^2 | mrem/pCi | mrem/pCi | mrem/yr per pCi/g | mrem/yr per pCi/m^3 | mrem/yr per pCi/m^3 | mrem/yr per pCi/cm^2 | ORNL Center for Radiation Protection Knowledge 2014 | 2015-08-18 10:55:52
Pb-201 |  | S |  |  | 0.6 | 0.02 | 9.54e-10 | 7.82e-10 | 4.31e-10 | 2.77e-10 | 1.77e-10 | 1.63e-10 | 1.97e-10 | 1.97e-10 | 3.5298e-06 | 2.8934e-06 | 1.5947e-06 | 1.0249e-06 | 6.549e-07 | 6.031e-07 | 7.289e-07 | 7.289e-07 | 8.83e-10 | 6.79e-10 | 3.5e-10 | 2.26e-10 | 1.5e-10 | 1.2e-10 | 1.42e-10 | 1.42e-10 | 3.2671e-06 | 2.5123e-06 | 1.295e-06 | 8.362e-07 | 5.55e-07 | 4.44e-07 | 5.254e-07 | 5.254e-07 | 2.13e-17 | 3.34e-14 | 7.28e-17 | 7.05e-16 | 4.46e-18 | 1.25e-17 | 1.91e-17 | 3.9788 | 6239.12 | 13.599 | 0.82415 | 0.83313 | 2.335 | 3.5679 | Sv/Bq | Sv/Bq | Sv/s per Bq/m^3 | Sv/s per Bq/m^3 | Sv/s per Bq/m^3 | Sv/s per Bq/m^2 | mrem/pCi | mrem/pCi | mrem/yr per pCi/g | mrem/yr per pCi/m^3 | mrem/yr per pCi/m^3 | mrem/yr per pCi/cm^2 | ORNL Center for Radiation Protection Knowledge 2014 | 2015-08-18 10:55:52
Pb-201m |  | - |  |  |  | 0 | 0 | 0 | 0 | 0 | 0 | 0 | 0 | 0 | 0 | 0 | 0 | 0 | 0 | 0 | 0 | 0 | 0 | 0 | 0 | 0 | 0 | 0 | 0 | 0 | 0 | 0 | 0 | 0 | 0 | 0 | 0 | 0 | 1.06e-17 | 1.63e-14 | 3.54e-17 | 3.79e-16 | 2.19e-18 | 6.18e-18 | 9.52e-18 | 1.9801 | 3044.84 | 6.6127 | 0.44305 | 0.40909 | 1.1544 | 1.7783 | Sv/Bq | Sv/Bq | Sv/s per Bq/m^3 | Sv/s per Bq/m^3 | Sv/s per Bq/m^3 | Sv/s per Bq/m^2 | mrem/pCi | mrem/pCi | mrem/yr per pCi/g | mrem/yr per pCi/m^3 | mrem/yr per pCi/m^3 | mrem/yr per pCi/cm^2 | ORNL Center for Radiation Protection Knowledge 2014 | 2015-08-18 10:55:52
Pb-202 |  | S |  |  | 0.6 | 0.02 | 1.05e-07 | 5.1e-08 | 3.42e-08 | 3.8e-08 | 4.46e-08 | 1.56e-08 | 2.09e-08 | 2.09e-08 | 0.0003885 | 0.0001887 | 0.00012654 | 0.0001406 | 0.00016502 | 5.772e-05 | 7.733e-05 | 7.733e-05 | 1.62e-07 | 1.48e-07 | 9.74e-08 | 6.27e-08 | 5.19e-08 | 4.93e-08 | 5.29e-08 | 5.29e-08 | 0.0005994 | 0.0005476 | 0.00036038 | 0.00023199 | 0.00019203 | 0.00018241 | 0.00019573 | 0.00019573 | 3.81e-23 | 4.85e-19 | 1.12e-21 | 1.88e-19 | 3.81e-23 | 3.81e-23 | 3.81e-23 | 7.1171e-06 | 0.090598 | 0.00020922 | 0.00021977 | 7.1171e-06 | 7.1171e-06 | 7.1171e-06 | Sv/Bq | Sv/Bq | Sv/s per Bq/m^3 | Sv/s per Bq/m^3 | Sv/s per Bq/m^3 | Sv/s per Bq/m^2 | mrem/pCi | mrem/pCi | mrem/yr per pCi/g | mrem/yr per pCi/m^3 | mrem/yr per pCi/m^3 | mrem/yr per pCi/cm^2 | ORNL Center for Radiation Protection Knowledge 2014 | 2015-08-18 10:55:52
Pb-202m |  | S |  |  | 0.6 | 0.02 | 9.14e-10 | 7.04e-10 | 3.93e-10 | 2.54e-10 | 1.67e-10 | 1.48e-10 | 1.8e-10 | 1.8e-10 | 3.3818e-06 | 2.6048e-06 | 1.4541e-06 | 9.398e-07 | 6.179e-07 | 5.476e-07 | 6.66e-07 | 6.66e-07 | 7.83e-10 | 6.12e-10 | 3.15e-10 | 2.01e-10 | 1.29e-10 | 1.03e-10 | 1.24e-10 | 1.24e-10 | 2.8971e-06 | 2.2644e-06 | 1.1655e-06 | 7.437e-07 | 4.773e-07 | 3.811e-07 | 4.588e-07 | 4.588e-07 | 6.08e-17 | 9.06e-14 | 1.97e-16 | 1.89e-15 | 1.2e-17 | 3.43e-17 | 5.36e-17 | 11.3574 | 16924.08 | 36.7996 | 2.2094 | 2.2416 | 6.4072 | 10.0125 | Sv/Bq | Sv/Bq | Sv/s per Bq/m^3 | Sv/s per Bq/m^3 | Sv/s per Bq/m^3 | Sv/s per Bq/m^2 | mrem/pCi | mrem/pCi | mrem/yr per pCi/g | mrem/yr per pCi/m^3 | mrem/yr per pCi/m^3 | mrem/yr per pCi/cm^2 | ORNL Center for Radiation Protection Knowledge 2014 | 2015-08-18 10:55:52
Pb-203 |  | S |  |  | 0.6 | 0.02 | 1.59e-09 | 1.29e-09 | 6.94e-10 | 4.39e-10 | 2.73e-10 | 2.5e-10 | 3.07e-10 | 3.07e-10 | 5.883e-06 | 4.773e-06 | 2.5678e-06 | 1.6243e-06 | 1.0101e-06 | 9.25e-07 | 1.1359e-06 | 1.1359e-06 | 1.51e-09 | 1.13e-09 | 5.87e-10 | 3.91e-10 | 2.8e-10 | 2.22e-10 | 2.58e-10 | 2.58e-10 | 5.587e-06 | 4.181e-06 | 2.1719e-06 | 1.4467e-06 | 1.036e-06 | 8.214e-07 | 9.546e-07 | 9.546e-07 | 7.45e-18 | 1.31e-14 | 2.88e-17 | 2.87e-16 | 1.8e-18 | 4.92e-18 | 7.07e-18 | 1.3917 | 2447.08 | 5.3798 | 0.3355 | 0.33624 | 0.91906 | 1.3207 | Sv/Bq | Sv/Bq | Sv/s per Bq/m^3 | Sv/s per Bq/m^3 | Sv/s per Bq/m^3 | Sv/s per Bq/m^2 | mrem/pCi | mrem/pCi | mrem/yr per pCi/g | mrem/yr per pCi/m^3 | mrem/yr per pCi/m^3 | mrem/yr per pCi/cm^2 | ORNL Center for Radiation Protection Knowledge 2014 | 2015-08-18 10:55:52
Pb-204m |  | S |  |  | 0.6 | 0.02 | 3.4e-10 | 2.34e-10 | 1.32e-10 | 8.54e-11 | 5.86e-11 | 4.87e-11 | 6.01e-11 | 6.01e-11 | 1.258e-06 | 8.658e-07 | 4.884e-07 | 3.1598e-07 | 2.1682e-07 | 1.8019e-07 | 2.2237e-07 | 2.2237e-07 | 2.34e-10 | 1.86e-10 | 9.62e-11 | 5.95e-11 | 3.66e-11 | 2.91e-11 | 3.54e-11 | 3.54e-11 | 8.658e-07 | 6.882e-07 | 3.5594e-07 | 2.2015e-07 | 1.3542e-07 | 1.0767e-07 | 1.3098e-07 | 1.3098e-07 | 6.37e-17 | 9.45e-14 | 2.05e-16 | 1.96e-15 | 1.24e-17 | 3.55e-17 | 5.58e-17 | 11.8992 | 17652.6 | 38.294 | 2.2912 | 2.3163 | 6.6314 | 10.4234 | Sv/Bq | Sv/Bq | Sv/s per Bq/m^3 | Sv/s per Bq/m^3 | Sv/s per Bq/m^3 | Sv/s per Bq/m^2 | mrem/pCi | mrem/pCi | mrem/yr per pCi/g | mrem/yr per pCi/m^3 | mrem/yr per pCi/m^3 | mrem/yr per pCi/cm^2 | ORNL Center for Radiation Protection Knowledge 2014 | 2015-08-18 10:55:52
Pb-205 |  | S |  |  | 0.6 | 0.02 | 1.99e-09 | 9.61e-10 | 6.01e-10 | 5.97e-10 | 6.34e-10 | 2.71e-10 | 3.52e-10 | 3.52e-10 | 7.363e-06 | 3.5557e-06 | 2.2237e-06 | 2.2089e-06 | 2.3458e-06 | 1.0027e-06 | 1.3024e-06 | 1.3024e-06 | 2.76e-09 | 2.57e-09 | 1.66e-09 | 1.07e-09 | 8.78e-10 | 8.24e-10 | 8.88e-10 | 8.88e-10 | 1.0212e-05 | 9.509e-06 | 6.142e-06 | 3.959e-06 | 3.2486e-06 | 3.0488e-06 | 3.2856e-06 | 3.2856e-06 | 3.86e-23 | 4.92e-19 | 1.14e-21 | 1.9e-19 | 3.86e-23 | 3.86e-23 | 3.86e-23 | 7.2105e-06 | 0.091906 | 0.00021295 | 0.00022211 | 7.2105e-06 | 7.2105e-06 | 7.2105e-06 | Sv/Bq | Sv/Bq | Sv/s per Bq/m^3 | Sv/s per Bq/m^3 | Sv/s per Bq/m^3 | Sv/s per Bq/m^2 | mrem/pCi | mrem/pCi | mrem/yr per pCi/g | mrem/yr per pCi/m^3 | mrem/yr per pCi/m^3 | mrem/yr per pCi/cm^2 | ORNL Center for Radiation Protection Knowledge 2014 | 2015-08-18 10:55:52
Pb-209 | SE | S |  |  | 0.6 | 0.02 | 5.71e-10 | 3.8e-10 | 1.87e-10 | 1.09e-10 | 6.65e-11 | 5.67e-11 | 7.47e-11 | 7.47e-11 | 2.1127e-06 | 1.406e-06 | 6.919e-07 | 4.033e-07 | 2.4605e-07 | 2.0979e-07 | 2.7639e-07 | 2.7639e-07 | 4.36e-10 | 2.94e-10 | 1.44e-10 | 9.94e-11 | 7.46e-11 | 6.1e-11 | 6.98e-11 | 6.98e-11 | 1.6132e-06 | 1.0878e-06 | 5.328e-07 | 3.6778e-07 | 2.7602e-07 | 2.257e-07 | 2.5826e-07 | 2.5826e-07 | 4.03e-21 | 1e-16 | 1.12e-19 | 3.19e-18 | 1.58e-21 | 3.19e-21 | 3.97e-21 | 0.0007528 | 18.68 | 0.020922 | 0.0037291 | 0.00029514 | 0.00059589 | 0.0007416 | Sv/Bq | Sv/Bq | Sv/s per Bq/m^3 | Sv/s per Bq/m^3 | Sv/s per Bq/m^3 | Sv/s per Bq/m^2 | mrem/pCi | mrem/pCi | mrem/yr per pCi/g | mrem/yr per pCi/m^3 | mrem/yr per pCi/m^3 | mrem/yr per pCi/cm^2 | ORNL Center for Radiation Protection Knowledge 2014 | 2015-08-18 10:55:52
Pb-210 | SE | S |  |  | 0.6 | 0.02 | 8.33e-06 | 3.64e-06 | 2.18e-06 | 1.95e-06 | 1.92e-06 | 6.96e-07 | 1.02e-06 | 1.02e-06 | 0.030821 | 0.013468 | 0.008066 | 0.007215 | 0.007104 | 0.0025752 | 0.003774 | 0.003774 | 1.83e-05 | 1.75e-05 | 1.15e-05 | 7.14e-06 | 5.84e-06 | 5.61e-06 | 6.03e-06 | 6.03e-06 | 0.06771 | 0.06475 | 0.04255 | 0.026418 | 0.021608 | 0.020757 | 0.022311 | 0.022311 | 1.12e-20 | 4.71e-17 | 1.09e-19 | 2.17e-18 | 7.12e-21 | 1.1e-20 | 1.12e-20 | 0.0020922 | 8.7983 | 0.020361 | 0.0025367 | 0.00133 | 0.0020548 | 0.0020922 | Sv/Bq | Sv/Bq | Sv/s per Bq/m^3 | Sv/s per Bq/m^3 | Sv/s per Bq/m^3 | Sv/s per Bq/m^2 | mrem/pCi | mrem/pCi | mrem/yr per pCi/g | mrem/yr per pCi/m^3 | mrem/yr per pCi/m^3 | mrem/yr per pCi/cm^2 | ORNL Center for Radiation Protection Knowledge 2014 | 2015-08-18 10:55:52
Pb-211 |  | S |  |  | 0.6 | 0.02 | 3.14e-09 | 1.45e-09 | 7.12e-10 | 4.15e-10 | 2.72e-10 | 1.78e-10 | 2.62e-10 | 2.62e-10 | 1.1618e-05 | 5.365e-06 | 2.6344e-06 | 1.5355e-06 | 1.0064e-06 | 6.586e-07 | 9.694e-07 | 9.694e-07 | 6.53e-08 | 4.72e-08 | 2.72e-08 | 1.99e-08 | 1.52e-08 | 1.2e-08 | 1.36e-08 | 1.36e-08 | 0.00024161 | 0.00017464 | 0.00010064 | 7.363e-05 | 5.624e-05 | 4.44e-05 | 5.032e-05 | 5.032e-05 | 1.97e-18 | 3.22e-15 | 6.68e-18 | 1.08e-16 | 4.15e-19 | 1.14e-18 | 1.76e-18 | 0.368 | 601.496 | 1.2478 | 0.12625 | 0.077522 | 0.21295 | 0.32877 | Sv/Bq | Sv/Bq | Sv/s per Bq/m^3 | Sv/s per Bq/m^3 | Sv/s per Bq/m^3 | Sv/s per Bq/m^2 | mrem/pCi | mrem/pCi | mrem/yr per pCi/g | mrem/yr per pCi/m^3 | mrem/yr per pCi/m^3 | mrem/yr per pCi/cm^2 | ORNL Center for Radiation Protection Knowledge 2014 | 2015-08-18 10:55:52
Pb-212 |  | S |  |  | 0.6 | 0.02 | 1.43e-07 | 6.36e-08 | 3.3e-08 | 2.04e-08 | 1.25e-08 | 6e-09 | 1.03e-08 | 1.03e-08 | 0.0005291 | 0.00023532 | 0.0001221 | 7.548e-05 | 4.625e-05 | 2.22e-05 | 3.811e-05 | 3.811e-05 | 7.5e-07 | 2.4e-07 | 1.6e-07 | 1.1e-07 | 9e-08 | 8.6e-08 | 1.05e-07 | 1.05e-07 | 0.00278 | 0.000888 | 0.000592 | 0.000407 | 0.000333 | 0.000318 | 0.000389 | 0.000389 | 3.38e-18 | 6.11e-15 | 1.34e-17 | 1.32e-16 | 8.32e-19 | 2.28e-18 | 3.24e-18 | 0.63138 | 1141.348 | 2.5031 | 0.15431 | 0.15542 | 0.4259 | 0.60523 | Sv/Bq | Sv/Bq | Sv/s per Bq/m^3 | Sv/s per Bq/m^3 | Sv/s per Bq/m^3 | Sv/s per Bq/m^2 | mrem/pCi | mrem/pCi | mrem/yr per pCi/g | mrem/yr per pCi/m^3 | mrem/yr per pCi/m^3 | mrem/yr per pCi/cm^2 | ORNL Center for Radiation Protection Knowledge 2014 | 2015-08-18 10:55:52
Pb-214 | SE | S |  |  | 0.6 | 0.02 | 2.18e-09 | 1.05e-09 | 5.22e-10 | 3.07e-10 | 2.03e-10 | 1.39e-10 | 1.99e-10 | 1.99e-10 | 8.066e-06 | 3.885e-06 | 1.9314e-06 | 1.1359e-06 | 7.511e-07 | 5.143e-07 | 7.363e-07 | 7.363e-07 | 3.1e-08 | 1.8e-08 | 1.4e-08 | 1.3e-08 | 1.2e-08 | 1.2e-08 | 1.26e-08 | 1.26e-08 | 0.000115 | 6.66e-05 | 5.18e-05 | 4.81e-05 | 4.44e-05 | 4.44e-05 | 4.66e-05 | 4.66e-05 | 6.73e-18 | 1.11e-14 | 2.41e-17 | 2.43e-16 | 1.5e-18 | 4.23e-18 | 6.29e-18 | 1.2572 | 2073.48 | 4.5019 | 0.28407 | 0.2802 | 0.79016 | 1.175 | Sv/Bq | Sv/Bq | Sv/s per Bq/m^3 | Sv/s per Bq/m^3 | Sv/s per Bq/m^3 | Sv/s per Bq/m^2 | mrem/pCi | mrem/pCi | mrem/yr per pCi/g | mrem/yr per pCi/m^3 | mrem/yr per pCi/m^3 | mrem/yr per pCi/cm^2 | ORNL Center for Radiation Protection Knowledge 2014 | 2015-08-18 10:55:52
Pd-100 |  | S |  |  | 0.05 | 0.05 | 7.15e-09 | 5.05e-09 | 2.81e-09 | 1.83e-09 | 1.16e-09 | 9.19e-10 | 1.18e-09 | 1.18e-09 | 2.6455e-05 | 1.8685e-05 | 1.0397e-05 | 6.771e-06 | 4.292e-06 | 3.4003e-06 | 4.366e-06 | 4.366e-06 | 5.14e-09 | 3.98e-09 | 2.17e-09 | 1.42e-09 | 1e-09 | 8.07e-10 | 9.38e-10 | 9.38e-10 | 1.9018e-05 | 1.4726e-05 | 8.029e-06 | 5.254e-06 | 3.7e-06 | 2.9859e-06 | 3.4706e-06 | 3.4706e-06 | 1.41e-18 | 3.64e-15 | 8.19e-18 | 9.98e-17 | 5.11e-19 | 1.17e-18 | 1.41e-18 | 0.26339 | 679.952 | 1.5299 | 0.11667 | 0.095455 | 0.21856 | 0.26339 | Sv/Bq | Sv/Bq | Sv/s per Bq/m^3 | Sv/s per Bq/m^3 | Sv/s per Bq/m^3 | Sv/s per Bq/m^2 | mrem/pCi | mrem/pCi | mrem/yr per pCi/g | mrem/yr per pCi/m^3 | mrem/yr per pCi/m^3 | mrem/yr per pCi/cm^2 | ORNL Center for Radiation Protection Knowledge 2014 | 2015-08-18 10:55:52
Pd-101 |  | S |  |  | 0.05 | 0.05 | 8.03e-10 | 5.56e-10 | 3.01e-10 | 1.91e-10 | 1.19e-10 | 9.35e-11 | 1.22e-10 | 1.22e-10 | 2.9711e-06 | 2.0572e-06 | 1.1137e-06 | 7.067e-07 | 4.403e-07 | 3.4595e-07 | 4.514e-07 | 4.514e-07 | 4.93e-10 | 3.87e-10 | 1.96e-10 | 1.23e-10 | 7.73e-11 | 6.07e-11 | 7.37e-11 | 7.37e-11 | 1.8241e-06 | 1.4319e-06 | 7.252e-07 | 4.551e-07 | 2.8601e-07 | 2.2459e-07 | 2.7269e-07 | 2.7269e-07 | 9.73e-18 | 1.48e-14 | 3.22e-17 | 3.21e-16 | 1.97e-18 | 5.61e-18 | 8.69e-18 | 1.8176 | 2764.64 | 6.015 | 0.37525 | 0.368 | 1.0479 | 1.6233 | Sv/Bq | Sv/Bq | Sv/s per Bq/m^3 | Sv/s per Bq/m^3 | Sv/s per Bq/m^3 | Sv/s per Bq/m^2 | mrem/pCi | mrem/pCi | mrem/yr per pCi/g | mrem/yr per pCi/m^3 | mrem/yr per pCi/m^3 | mrem/yr per pCi/cm^2 | ORNL Center for Radiation Protection Knowledge 2014 | 2015-08-18 10:55:52
Pd-103 |  | S |  |  | 0.05 | 0.05 | 2.2e-09 | 1.43e-09 | 7.16e-10 | 4.25e-10 | 2.4e-10 | 1.9e-10 | 2.63e-10 | 2.63e-10 | 8.14e-06 | 5.291e-06 | 2.6492e-06 | 1.5725e-06 | 8.88e-07 | 7.03e-07 | 9.731e-07 | 9.731e-07 | 2.53e-09 | 1.79e-09 | 1.03e-09 | 6.74e-10 | 5.24e-10 | 4.45e-10 | 5e-10 | 5e-10 | 9.361e-06 | 6.623e-06 | 3.811e-06 | 2.4938e-06 | 1.9388e-06 | 1.6465e-06 | 1.85e-06 | 1.85e-06 | 1e-20 | 5.29e-17 | 1.24e-19 | 7.66e-18 | 7.6e-21 | 8.84e-21 | 9.78e-21 | 0.001868 | 9.8817 | 0.023163 | 0.0089545 | 0.0014197 | 0.0016513 | 0.0018269 | Sv/Bq | Sv/Bq | Sv/s per Bq/m^3 | Sv/s per Bq/m^3 | Sv/s per Bq/m^3 | Sv/s per Bq/m^2 | mrem/pCi | mrem/pCi | mrem/yr per pCi/g | mrem/yr per pCi/m^3 | mrem/yr per pCi/m^3 | mrem/yr per pCi/cm^2 | ORNL Center for Radiation Protection Knowledge 2014 | 2015-08-18 10:55:52
Pd-107 |  | S |  |  | 0.05 | 0.05 | 4.51e-10 | 2.85e-10 | 1.42e-10 | 8.42e-11 | 4.77e-11 | 3.84e-11 | 5.29e-11 | 5.29e-11 | 1.6687e-06 | 1.0545e-06 | 5.254e-07 | 3.1154e-07 | 1.7649e-07 | 1.4208e-07 | 1.9573e-07 | 1.9573e-07 | 2.26e-09 | 2.07e-09 | 1.3e-09 | 8.01e-10 | 6.33e-10 | 6.09e-10 | 6.59e-10 | 6.59e-10 | 8.362e-06 | 7.659e-06 | 4.81e-06 | 2.9637e-06 | 2.3421e-06 | 2.2533e-06 | 2.4383e-06 | 2.4383e-06 | 0 | 0 | 0 | 0 | 0 | 0 | 0 | 0 | 0 | 0 | 0 | 0 | 0 | 0 | Sv/Bq | Sv/Bq | Sv/s per Bq/m^3 | Sv/s per Bq/m^3 | Sv/s per Bq/m^3 | Sv/s per Bq/m^2 | mrem/pCi | mrem/pCi | mrem/yr per pCi/g | mrem/yr per pCi/m^3 | mrem/yr per pCi/m^3 | mrem/yr per pCi/cm^2 | ORNL Center for Radiation Protection Knowledge 2014 | 2015-08-18 10:55:52
Pd-109 |  | S |  |  | 0.05 | 0.05 | 6.4e-09 | 4.16e-09 | 2.07e-09 | 1.22e-09 | 6.97e-10 | 5.58e-10 | 7.69e-10 | 7.69e-10 | 2.368e-05 | 1.5392e-05 | 7.659e-06 | 4.514e-06 | 2.5789e-06 | 2.0646e-06 | 2.8453e-06 | 2.8453e-06 | 2.78e-09 | 1.91e-09 | 9.54e-10 | 6.44e-10 | 4.72e-10 | 3.8e-10 | 4.4e-10 | 4.4e-10 | 1.0286e-05 | 7.067e-06 | 3.5298e-06 | 2.3828e-06 | 1.7464e-06 | 1.406e-06 | 1.628e-06 | 1.628e-06 | 9.64e-20 | 4.2e-16 | 6.88e-19 | 3.72e-17 | 3.86e-20 | 7.58e-20 | 9.42e-20 | 0.018008 | 78.456 | 0.12852 | 0.043487 | 0.0072105 | 0.014159 | 0.017597 | Sv/Bq | Sv/Bq | Sv/s per Bq/m^3 | Sv/s per Bq/m^3 | Sv/s per Bq/m^3 | Sv/s per Bq/m^2 | mrem/pCi | mrem/pCi | mrem/yr per pCi/g | mrem/yr per pCi/m^3 | mrem/yr per pCi/m^3 | mrem/yr per pCi/cm^2 | ORNL Center for Radiation Protection Knowledge 2014 | 2015-08-18 10:55:52
Pd-109m |  | - |  |  |  | 0 | 0 | 0 | 0 | 0 | 0 | 0 | 0 | 0 | 0 | 0 | 0 | 0 | 0 | 0 | 0 | 0 | 0 | 0 | 0 | 0 | 0 | 0 | 0 | 0 | 0 | 0 | 0 | 0 | 0 | 0 | 0 | 0 | 2.56e-18 | 4.59e-15 | 1.01e-17 | 1e-16 | 6.24e-19 | 1.74e-18 | 2.48e-18 | 0.47821 | 857.412 | 1.8867 | 0.1169 | 0.11656 | 0.32503 | 0.46326 | Sv/Bq | Sv/Bq | Sv/s per Bq/m^3 | Sv/s per Bq/m^3 | Sv/s per Bq/m^3 | Sv/s per Bq/m^2 | mrem/pCi | mrem/pCi | mrem/yr per pCi/g | mrem/yr per pCi/m^3 | mrem/yr per pCi/m^3 | mrem/yr per pCi/cm^2 | ORNL Center for Radiation Protection Knowledge 2014 | 2015-08-18 10:55:52
Pd-111 |  | S |  |  | 0.05 | 0.05 | 6.26e-10 | 3.47e-10 | 1.68e-10 | 9.56e-11 | 6.39e-11 | 5e-11 | 6.75e-11 | 6.75e-11 | 2.3162e-06 | 1.2839e-06 | 6.216e-07 | 3.5372e-07 | 2.3643e-07 | 1.85e-07 | 2.4975e-07 | 2.4975e-07 | 2.41e-10 | 1.53e-10 | 7.06e-11 | 4.63e-11 | 3.18e-11 | 2.68e-11 | 3.14e-11 | 3.14e-11 | 8.917e-07 | 5.661e-07 | 2.6122e-07 | 1.7131e-07 | 1.1766e-07 | 9.916e-08 | 1.1618e-07 | 1.1618e-07 | 1.66e-18 | 2.89e-15 | 5.62e-18 | 1.46e-16 | 3.86e-19 | 9.54e-19 | 1.45e-18 | 0.31009 | 539.852 | 1.0498 | 0.17067 | 0.072105 | 0.17821 | 0.27086 | Sv/Bq | Sv/Bq | Sv/s per Bq/m^3 | Sv/s per Bq/m^3 | Sv/s per Bq/m^3 | Sv/s per Bq/m^2 | mrem/pCi | mrem/pCi | mrem/yr per pCi/g | mrem/yr per pCi/m^3 | mrem/yr per pCi/m^3 | mrem/yr per pCi/cm^2 | ORNL Center for Radiation Protection Knowledge 2014 | 2015-08-18 10:55:52
Pd-112 |  | S |  |  | 0.05 | 0.05 | 2.84e-08 | 1.89e-08 | 9.48e-09 | 5.66e-09 | 3.22e-09 | 2.58e-09 | 3.54e-09 | 3.54e-09 | 0.00010508 | 6.993e-05 | 3.5076e-05 | 2.0942e-05 | 1.1914e-05 | 9.546e-06 | 1.3098e-05 | 1.3098e-05 | 1.05e-08 | 7.21e-09 | 3.34e-09 | 2.14e-09 | 1.3e-09 | 1.09e-09 | 1.32e-09 | 1.32e-09 | 3.885e-05 | 2.6677e-05 | 1.2358e-05 | 7.918e-06 | 4.81e-06 | 4.033e-06 | 4.884e-06 | 4.884e-06 | 1.82e-21 | 2.68e-17 | 4.33e-20 | 2.22e-18 | 1.67e-21 | 1.78e-21 | 1.82e-21 | 0.00033998 | 5.0062 | 0.0080884 | 0.0025952 | 0.00031196 | 0.0003325 | 0.00033998 | Sv/Bq | Sv/Bq | Sv/s per Bq/m^3 | Sv/s per Bq/m^3 | Sv/s per Bq/m^3 | Sv/s per Bq/m^2 | mrem/pCi | mrem/pCi | mrem/yr per pCi/g | mrem/yr per pCi/m^3 | mrem/yr per pCi/m^3 | mrem/yr per pCi/cm^2 | ORNL Center for Radiation Protection Knowledge 2014 | 2015-08-18 10:55:52
Pd-114 |  | - |  |  |  | 0 | 0 | 0 | 0 | 0 | 0 | 0 | 0 | 0 | 0 | 0 | 0 | 0 | 0 | 0 | 0 | 0 | 0 | 0 | 0 | 0 | 0 | 0 | 0 | 0 | 0 | 0 | 0 | 0 | 0 | 0 | 0 | 0 | 7e-19 | 1.49e-15 | 2.89e-18 | 8.36e-17 | 1.89e-19 | 4.76e-19 | 6.72e-19 | 0.13076 | 278.332 | 0.53985 | 0.097728 | 0.035305 | 0.088917 | 0.12553 | Sv/Bq | Sv/Bq | Sv/s per Bq/m^3 | Sv/s per Bq/m^3 | Sv/s per Bq/m^3 | Sv/s per Bq/m^2 | mrem/pCi | mrem/pCi | mrem/yr per pCi/g | mrem/yr per pCi/m^3 | mrem/yr per pCi/m^3 | mrem/yr per pCi/cm^2 | ORNL Center for Radiation Protection Knowledge 2014 | 2015-08-18 10:55:52
Pd-96 |  | - |  |  |  | 0 | 0 | 0 | 0 | 0 | 0 | 0 | 0 | 0 | 0 | 0 | 0 | 0 | 0 | 0 | 0 | 0 | 0 | 0 | 0 | 0 | 0 | 0 | 0 | 0 | 0 | 0 | 0 | 0 | 0 | 0 | 0 | 0 | 4.32e-17 | 6.51e-14 | 1.41e-16 | 1.38e-15 | 8.59e-18 | 2.45e-17 | 3.82e-17 | 8.0698 | 12160.68 | 26.3388 | 1.6132 | 1.6046 | 4.5766 | 7.1358 | Sv/Bq | Sv/Bq | Sv/s per Bq/m^3 | Sv/s per Bq/m^3 | Sv/s per Bq/m^3 | Sv/s per Bq/m^2 | mrem/pCi | mrem/pCi | mrem/yr per pCi/g | mrem/yr per pCi/m^3 | mrem/yr per pCi/m^3 | mrem/yr per pCi/cm^2 | ORNL Center for Radiation Protection Knowledge 2014 | 2015-08-18 10:55:52
Pd-97 |  | - |  |  |  | 0 | 0 | 0 | 0 | 0 | 0 | 0 | 0 | 0 | 0 | 0 | 0 | 0 | 0 | 0 | 0 | 0 | 0 | 0 | 0 | 0 | 0 | 0 | 0 | 0 | 0 | 0 | 0 | 0 | 0 | 0 | 0 | 0 | 7.6e-17 | 1.12e-13 | 2.43e-16 | 2.26e-15 | 1.41e-17 | 4.06e-17 | 6.46e-17 | 14.1968 | 20921.6 | 45.3924 | 2.6419 | 2.6339 | 7.5841 | 12.0673 | Sv/Bq | Sv/Bq | Sv/s per Bq/m^3 | Sv/s per Bq/m^3 | Sv/s per Bq/m^3 | Sv/s per Bq/m^2 | mrem/pCi | mrem/pCi | mrem/yr per pCi/g | mrem/yr per pCi/m^3 | mrem/yr per pCi/m^3 | mrem/yr per pCi/cm^2 | ORNL Center for Radiation Protection Knowledge 2014 | 2015-08-18 10:55:52
Pd-98 |  | S |  |  | 0.05 | 0.05 | 7.09e-10 | 4.01e-10 | 1.99e-10 | 1.16e-10 | 7.92e-11 | 6.23e-11 | 8.25e-11 | 8.25e-11 | 2.6233e-06 | 1.4837e-06 | 7.363e-07 | 4.292e-07 | 2.9304e-07 | 2.3051e-07 | 3.0525e-07 | 3.0525e-07 | 2.8e-10 | 1.84e-10 | 8.51e-11 | 5.31e-11 | 3.36e-11 | 2.78e-11 | 3.35e-11 | 3.35e-11 | 1.036e-06 | 6.808e-07 | 3.1487e-07 | 1.9647e-07 | 1.2432e-07 | 1.0286e-07 | 1.2395e-07 | 1.2395e-07 | 1.11e-17 | 1.76e-14 | 3.85e-17 | 3.82e-16 | 2.36e-18 | 6.6e-18 | 9.96e-18 | 2.0735 | 3287.68 | 7.1918 | 0.44656 | 0.44085 | 1.2329 | 1.8605 | Sv/Bq | Sv/Bq | Sv/s per Bq/m^3 | Sv/s per Bq/m^3 | Sv/s per Bq/m^3 | Sv/s per Bq/m^2 | mrem/pCi | mrem/pCi | mrem/yr per pCi/g | mrem/yr per pCi/m^3 | mrem/yr per pCi/m^3 | mrem/yr per pCi/cm^2 | ORNL Center for Radiation Protection Knowledge 2014 | 2015-08-18 10:55:52
Pd-99 |  | S |  |  | 0.05 | 0.05 | 3.66e-10 | 2.14e-10 | 1.09e-10 | 6.53e-11 | 4.45e-11 | 3.52e-11 | 4.59e-11 | 4.59e-11 | 1.3542e-06 | 7.918e-07 | 4.033e-07 | 2.4161e-07 | 1.6465e-07 | 1.3024e-07 | 1.6983e-07 | 1.6983e-07 | 1.7e-10 | 1.2e-10 | 5.75e-11 | 3.64e-11 | 2.31e-11 | 1.9e-11 | 2.28e-11 | 2.28e-11 | 6.29e-07 | 4.44e-07 | 2.1275e-07 | 1.3468e-07 | 8.547e-08 | 7.03e-08 | 8.436e-08 | 8.436e-08 | 3.88e-17 | 5.88e-14 | 1.28e-16 | 1.24e-15 | 7.62e-18 | 2.17e-17 | 3.39e-17 | 7.2478 | 10983.84 | 23.9104 | 1.4496 | 1.4234 | 4.0536 | 6.3325 | Sv/Bq | Sv/Bq | Sv/s per Bq/m^3 | Sv/s per Bq/m^3 | Sv/s per Bq/m^3 | Sv/s per Bq/m^2 | mrem/pCi | mrem/pCi | mrem/yr per pCi/g | mrem/yr per pCi/m^3 | mrem/yr per pCi/m^3 | mrem/yr per pCi/cm^2 | ORNL Center for Radiation Protection Knowledge 2014 | 2015-08-18 10:55:52
Pm-136 |  | - |  |  |  | 0 | 0 | 0 | 0 | 0 | 0 | 0 | 0 | 0 | 0 | 0 | 0 | 0 | 0 | 0 | 0 | 0 | 0 | 0 | 0 | 0 | 0 | 0 | 0 | 0 | 0 | 0 | 0 | 0 | 0 | 0 | 0 | 0 | 8.24e-17 | 1.25e-13 | 2.69e-16 | 2.77e-15 | 1.69e-17 | 4.77e-17 | 7.38e-17 | 15.3923 | 23350 | 50.2492 | 3.2381 | 3.1569 | 8.9104 | 13.7858 | Sv/Bq | Sv/Bq | Sv/s per Bq/m^3 | Sv/s per Bq/m^3 | Sv/s per Bq/m^3 | Sv/s per Bq/m^2 | mrem/pCi | mrem/pCi | mrem/yr per pCi/g | mrem/yr per pCi/m^3 | mrem/yr per pCi/m^3 | mrem/yr per pCi/cm^2 | ORNL Center for Radiation Protection Knowledge 2014 | 2015-08-18 10:55:52
Pm-137m |  | - |  |  |  | 0 | 0 | 0 | 0 | 0 | 0 | 0 | 0 | 0 | 0 | 0 | 0 | 0 | 0 | 0 | 0 | 0 | 0 | 0 | 0 | 0 | 0 | 0 | 0 | 0 | 0 | 0 | 0 | 0 | 0 | 0 | 0 | 0 | 5.18e-17 | 8.01e-14 | 1.74e-16 | 1.79e-15 | 1.08e-17 | 3.04e-17 | 4.66e-17 | 9.6762 | 14962.68 | 32.5032 | 2.0925 | 2.0174 | 5.6787 | 8.7049 | Sv/Bq | Sv/Bq | Sv/s per Bq/m^3 | Sv/s per Bq/m^3 | Sv/s per Bq/m^3 | Sv/s per Bq/m^2 | mrem/pCi | mrem/pCi | mrem/yr per pCi/g | mrem/yr per pCi/m^3 | mrem/yr per pCi/m^3 | mrem/yr per pCi/cm^2 | ORNL Center for Radiation Protection Knowledge 2014 | 2015-08-18 10:55:52
Pm-139 |  | - |  |  |  | 0 | 0 | 0 | 0 | 0 | 0 | 0 | 0 | 0 | 0 | 0 | 0 | 0 | 0 | 0 | 0 | 0 | 0 | 0 | 0 | 0 | 0 | 0 | 0 | 0 | 0 | 0 | 0 | 0 | 0 | 0 | 0 | 0 | 2.81e-17 | 4.29e-14 | 9.24e-17 | 9.99e-16 | 5.83e-18 | 1.63e-17 | 2.52e-17 | 5.2491 | 8013.72 | 17.2603 | 1.1678 | 1.089 | 3.0448 | 4.7074 | Sv/Bq | Sv/Bq | Sv/s per Bq/m^3 | Sv/s per Bq/m^3 | Sv/s per Bq/m^3 | Sv/s per Bq/m^2 | mrem/pCi | mrem/pCi | mrem/yr per pCi/g | mrem/yr per pCi/m^3 | mrem/yr per pCi/m^3 | mrem/yr per pCi/cm^2 | ORNL Center for Radiation Protection Knowledge 2014 | 2015-08-18 10:55:52
Pm-140 |  | - |  |  |  | 0 | 0 | 0 | 0 | 0 | 0 | 0 | 0 | 0 | 0 | 0 | 0 | 0 | 0 | 0 | 0 | 0 | 0 | 0 | 0 | 0 | 0 | 0 | 0 | 0 | 0 | 0 | 0 | 0 | 0 | 0 | 0 | 0 | 3.22e-17 | 4.93e-14 | 1.05e-16 | 1.18e-15 | 6.82e-18 | 1.89e-17 | 2.9e-17 | 6.015 | 9209.24 | 19.614 | 1.3794 | 1.274 | 3.5305 | 5.4172 | Sv/Bq | Sv/Bq | Sv/s per Bq/m^3 | Sv/s per Bq/m^3 | Sv/s per Bq/m^3 | Sv/s per Bq/m^2 | mrem/pCi | mrem/pCi | mrem/yr per pCi/g | mrem/yr per pCi/m^3 | mrem/yr per pCi/m^3 | mrem/yr per pCi/cm^2 | ORNL Center for Radiation Protection Knowledge 2014 | 2015-08-18 10:55:52
Pm-140m |  | - |  |  |  | 0 | 0 | 0 | 0 | 0 | 0 | 0 | 0 | 0 | 0 | 0 | 0 | 0 | 0 | 0 | 0 | 0 | 0 | 0 | 0 | 0 | 0 | 0 | 0 | 0 | 0 | 0 | 0 | 0 | 0 | 0 | 0 | 0 | 9.32e-17 | 1.39e-13 | 3.01e-16 | 2.97e-15 | 1.84e-17 | 5.24e-17 | 8.2e-17 | 17.4098 | 25965.2 | 56.2268 | 3.4719 | 3.4371 | 9.7883 | 15.3176 | Sv/Bq | Sv/Bq | Sv/s per Bq/m^3 | Sv/s per Bq/m^3 | Sv/s per Bq/m^3 | Sv/s per Bq/m^2 | mrem/pCi | mrem/pCi | mrem/yr per pCi/g | mrem/yr per pCi/m^3 | mrem/yr per pCi/m^3 | mrem/yr per pCi/cm^2 | ORNL Center for Radiation Protection Knowledge 2014 | 2015-08-18 10:55:52
Pm-141 |  | S |  |  | 0.005 | 0.005 | 4.08e-10 | 2.3e-10 | 1.13e-10 | 6.57e-11 | 4.47e-11 | 3.51e-11 | 4.66e-11 | 4.66e-11 | 1.5096e-06 | 8.51e-07 | 4.181e-07 | 2.4309e-07 | 1.6539e-07 | 1.2987e-07 | 1.7242e-07 | 1.7242e-07 | 1.43e-10 | 9.43e-11 | 4.34e-11 | 2.73e-11 | 1.72e-11 | 1.44e-11 | 1.73e-11 | 1.73e-11 | 5.291e-07 | 3.4891e-07 | 1.6058e-07 | 1.0101e-07 | 6.364e-08 | 5.328e-08 | 6.401e-08 | 6.401e-08 | 2.21e-17 | 3.35e-14 | 7.24e-17 | 7.6e-16 | 4.46e-18 | 1.26e-17 | 1.96e-17 | 4.1283 | 6257.8 | 13.5243 | 0.88844 | 0.83313 | 2.3537 | 3.6613 | Sv/Bq | Sv/Bq | Sv/s per Bq/m^3 | Sv/s per Bq/m^3 | Sv/s per Bq/m^3 | Sv/s per Bq/m^2 | mrem/pCi | mrem/pCi | mrem/yr per pCi/g | mrem/yr per pCi/m^3 | mrem/yr per pCi/m^3 | mrem/yr per pCi/cm^2 | ORNL Center for Radiation Protection Knowledge 2014 | 2015-08-18 10:55:52
Pm-142 |  | - |  |  |  | 0 | 0 | 0 | 0 | 0 | 0 | 0 | 0 | 0 | 0 | 0 | 0 | 0 | 0 | 0 | 0 | 0 | 0 | 0 | 0 | 0 | 0 | 0 | 0 | 0 | 0 | 0 | 0 | 0 | 0 | 0 | 0 | 0 | 2.58e-17 | 3.95e-14 | 8.48e-17 | 9.46e-16 | 5.42e-18 | 1.51e-17 | 2.32e-17 | 4.8194 | 7378.6 | 15.8406 | 1.1059 | 1.0125 | 2.8207 | 4.3338 | Sv/Bq | Sv/Bq | Sv/s per Bq/m^3 | Sv/s per Bq/m^3 | Sv/s per Bq/m^3 | Sv/s per Bq/m^2 | mrem/pCi | mrem/pCi | mrem/yr per pCi/g | mrem/yr per pCi/m^3 | mrem/yr per pCi/m^3 | mrem/yr per pCi/cm^2 | ORNL Center for Radiation Protection Knowledge 2014 | 2015-08-18 10:55:52
Pm-143 |  | F |  |  | 0.005 | 0.005 | 1.93e-09 | 1.22e-09 | 6.96e-10 | 4.59e-10 | 2.98e-10 | 2.35e-10 | 3e-10 | 3e-10 | 7.141e-06 | 4.514e-06 | 2.5752e-06 | 1.6983e-06 | 1.1026e-06 | 8.695e-07 | 1.11e-06 | 1.11e-06 | 1.47e-08 | 1.26e-08 | 7.21e-09 | 4.81e-09 | 3.26e-09 | 2.88e-09 | 3.27e-09 | 3.27e-09 | 5.439e-05 | 4.662e-05 | 2.6677e-05 | 1.7797e-05 | 1.2062e-05 | 1.0656e-05 | 1.2099e-05 | 1.2099e-05 | 8.9e-18 | 1.35e-14 | 2.93e-17 | 2.97e-16 | 1.8e-18 | 5.04e-18 | 7.86e-18 | 1.6625 | 2521.8 | 5.4732 | 0.34719 | 0.33624 | 0.94147 | 1.4682 | Sv/Bq | Sv/Bq | Sv/s per Bq/m^3 | Sv/s per Bq/m^3 | Sv/s per Bq/m^3 | Sv/s per Bq/m^2 | mrem/pCi | mrem/pCi | mrem/yr per pCi/g | mrem/yr per pCi/m^3 | mrem/yr per pCi/m^3 | mrem/yr per pCi/cm^2 | ORNL Center for Radiation Protection Knowledge 2014 | 2015-08-18 10:55:52
Pm-144 |  | F |  |  | 0.005 | 0.005 | 7.73e-09 | 4.77e-09 | 2.8e-09 | 1.89e-09 | 1.25e-09 | 9.86e-10 | 1.24e-09 | 1.24e-09 | 2.8601e-05 | 1.7649e-05 | 1.036e-05 | 6.993e-06 | 4.625e-06 | 3.6482e-06 | 4.588e-06 | 4.588e-06 | 7.7e-08 | 6.73e-08 | 3.98e-08 | 2.73e-08 | 1.9e-08 | 1.71e-08 | 1.91e-08 | 1.91e-08 | 0.0002849 | 0.00024901 | 0.00014726 | 0.00010101 | 7.03e-05 | 6.327e-05 | 7.067e-05 | 7.067e-05 | 4.64e-17 | 6.95e-14 | 1.51e-16 | 1.49e-15 | 9.36e-18 | 2.67e-17 | 4.14e-17 | 8.6675 | 12982.6 | 28.2068 | 1.7418 | 1.7484 | 4.9876 | 7.7335 | Sv/Bq | Sv/Bq | Sv/s per Bq/m^3 | Sv/s per Bq/m^3 | Sv/s per Bq/m^3 | Sv/s per Bq/m^2 | mrem/pCi | mrem/pCi | mrem/yr per pCi/g | mrem/yr per pCi/m^3 | mrem/yr per pCi/m^3 | mrem/yr per pCi/cm^2 | ORNL Center for Radiation Protection Knowledge 2014 | 2015-08-18 10:55:52
Pm-145 |  | F |  |  | 0.005 | 0.005 | 1.46e-09 | 6.66e-10 | 3.57e-10 | 2.22e-10 | 1.36e-10 | 1.11e-10 | 1.48e-10 | 1.48e-10 | 5.402e-06 | 2.4642e-06 | 1.3209e-06 | 8.214e-07 | 5.032e-07 | 4.107e-07 | 5.476e-07 | 5.476e-07 | 2.75e-08 | 2.5e-08 | 1.54e-08 | 1.05e-08 | 8.24e-09 | 8.04e-09 | 8.62e-09 | 8.62e-09 | 0.00010175 | 9.25e-05 | 5.698e-05 | 3.885e-05 | 3.0488e-05 | 2.9748e-05 | 3.1894e-05 | 3.1894e-05 | 1.22e-19 | 5.5e-16 | 1.28e-18 | 2.64e-17 | 8.47e-20 | 1.2e-19 | 1.22e-19 | 0.02279 | 102.74 | 0.2391 | 0.030862 | 0.015822 | 0.022416 | 0.02279 | Sv/Bq | Sv/Bq | Sv/s per Bq/m^3 | Sv/s per Bq/m^3 | Sv/s per Bq/m^3 | Sv/s per Bq/m^2 | mrem/pCi | mrem/pCi | mrem/yr per pCi/g | mrem/yr per pCi/m^3 | mrem/yr per pCi/m^3 | mrem/yr per pCi/cm^2 | ORNL Center for Radiation Protection Knowledge 2014 | 2015-08-18 10:55:52
Pm-146 |  | F |  |  | 0.005 | 0.005 | 1.02e-08 | 5.09e-09 | 2.78e-09 | 1.77e-09 | 1.11e-09 | 8.96e-10 | 1.18e-09 | 1.18e-09 | 3.774e-05 | 1.8833e-05 | 1.0286e-05 | 6.549e-06 | 4.107e-06 | 3.3152e-06 | 4.366e-06 | 4.366e-06 | 1.63e-07 | 1.47e-07 | 9.02e-08 | 6.14e-08 | 4.62e-08 | 4.4e-08 | 4.78e-08 | 4.78e-08 | 0.0006031 | 0.0005439 | 0.00033374 | 0.00022718 | 0.00017094 | 0.0001628 | 0.00017686 | 0.00017686 | 2.2e-17 | 3.33e-14 | 7.23e-17 | 7.17e-16 | 4.48e-18 | 1.27e-17 | 1.97e-17 | 4.1096 | 6220.44 | 13.5056 | 0.83817 | 0.83686 | 2.3724 | 3.68 | Sv/Bq | Sv/Bq | Sv/s per Bq/m^3 | Sv/s per Bq/m^3 | Sv/s per Bq/m^3 | Sv/s per Bq/m^2 | mrem/pCi | mrem/pCi | mrem/yr per pCi/g | mrem/yr per pCi/m^3 | mrem/yr per pCi/m^3 | mrem/yr per pCi/cm^2 | ORNL Center for Radiation Protection Knowledge 2014 | 2015-08-18 10:55:52
Pm-147 |  | S |  |  | 0.005 | 0.005 | 3.62e-09 | 1.9e-09 | 9.55e-10 | 5.66e-10 | 3.23e-10 | 2.61e-10 | 3.63e-10 | 3.63e-10 | 1.3394e-05 | 7.03e-06 | 3.5335e-06 | 2.0942e-06 | 1.1951e-06 | 9.657e-07 | 1.3431e-06 | 1.3431e-06 | 1.89e-08 | 1.59e-08 | 9.94e-09 | 6.68e-09 | 5.69e-09 | 4.86e-09 | 5.31e-09 | 5.31e-09 | 6.993e-05 | 5.883e-05 | 3.6778e-05 | 2.4716e-05 | 2.1053e-05 | 1.7982e-05 | 1.9647e-05 | 1.9647e-05 | 2.31e-22 | 8.66e-18 | 9.64e-21 | 2.81e-20 | 1.01e-22 | 1.97e-22 | 2.3e-22 | 4.3151e-05 | 1.6177 | 0.0018008 | 3.2849e-05 | 1.8867e-05 | 3.68e-05 | 4.2964e-05 | Sv/Bq | Sv/Bq | Sv/s per Bq/m^3 | Sv/s per Bq/m^3 | Sv/s per Bq/m^3 | Sv/s per Bq/m^2 | mrem/pCi | mrem/pCi | mrem/yr per pCi/g | mrem/yr per pCi/m^3 | mrem/yr per pCi/m^3 | mrem/yr per pCi/cm^2 | ORNL Center for Radiation Protection Knowledge 2014 | 2015-08-18 10:55:52
Pm-148 |  | S |  |  | 0.005 | 0.005 | 2.99e-08 | 1.94e-08 | 9.76e-09 | 5.84e-09 | 3.36e-09 | 2.69e-09 | 3.68e-09 | 3.68e-09 | 0.00011063 | 7.178e-05 | 3.6112e-05 | 2.1608e-05 | 1.2432e-05 | 9.953e-06 | 1.3616e-05 | 1.3616e-05 | 1.54e-08 | 1.09e-08 | 5.51e-09 | 3.66e-09 | 2.61e-09 | 2.18e-09 | 2.51e-09 | 2.51e-09 | 5.698e-05 | 4.033e-05 | 2.0387e-05 | 1.3542e-05 | 9.657e-06 | 8.066e-06 | 9.287e-06 | 9.287e-06 | 1.87e-17 | 2.76e-14 | 5.93e-17 | 6.11e-16 | 3.48e-18 | 9.93e-18 | 1.59e-17 | 3.4932 | 5155.68 | 11.0772 | 0.71426 | 0.65006 | 1.8549 | 2.9701 | Sv/Bq | Sv/Bq | Sv/s per Bq/m^3 | Sv/s per Bq/m^3 | Sv/s per Bq/m^3 | Sv/s per Bq/m^2 | mrem/pCi | mrem/pCi | mrem/yr per pCi/g | mrem/yr per pCi/m^3 | mrem/yr per pCi/m^3 | mrem/yr per pCi/cm^2 | ORNL Center for Radiation Protection Knowledge 2014 | 2015-08-18 10:55:52
Pm-148m |  | S |  |  | 0.005 | 0.005 | 1.49e-08 | 1.01e-08 | 5.51e-09 | 3.54e-09 | 2.22e-09 | 1.76e-09 | 2.28e-09 | 2.28e-09 | 5.513e-05 | 3.737e-05 | 2.0387e-05 | 1.3098e-05 | 8.214e-06 | 6.512e-06 | 8.436e-06 | 8.436e-06 | 2.48e-08 | 1.96e-08 | 1.18e-08 | 8.3e-09 | 7.04e-09 | 5.69e-09 | 6.29e-09 | 6.29e-09 | 9.176e-05 | 7.252e-05 | 4.366e-05 | 3.071e-05 | 2.6048e-05 | 2.1053e-05 | 2.3273e-05 | 2.3273e-05 | 6.01e-17 | 8.99e-14 | 1.95e-16 | 1.9e-15 | 1.2e-17 | 3.44e-17 | 5.35e-17 | 11.2267 | 16793.32 | 36.426 | 2.2211 | 2.2416 | 6.4259 | 9.9938 | Sv/Bq | Sv/Bq | Sv/s per Bq/m^3 | Sv/s per Bq/m^3 | Sv/s per Bq/m^3 | Sv/s per Bq/m^2 | mrem/pCi | mrem/pCi | mrem/yr per pCi/g | mrem/yr per pCi/m^3 | mrem/yr per pCi/m^3 | mrem/yr per pCi/cm^2 | ORNL Center for Radiation Protection Knowledge 2014 | 2015-08-18 10:55:52
Pm-149 |  | S |  |  | 0.005 | 0.005 | 1.15e-08 | 7.39e-09 | 3.68e-09 | 2.18e-09 | 1.24e-09 | 9.93e-10 | 1.37e-09 | 1.37e-09 | 4.255e-05 | 2.7343e-05 | 1.3616e-05 | 8.066e-06 | 4.588e-06 | 3.6741e-06 | 5.069e-06 | 5.069e-06 | 5.28e-09 | 3.65e-09 | 1.82e-09 | 1.23e-09 | 8.97e-10 | 7.25e-10 | 8.38e-10 | 8.38e-10 | 1.9536e-05 | 1.3505e-05 | 6.734e-06 | 4.551e-06 | 3.3189e-06 | 2.6825e-06 | 3.1006e-06 | 3.1006e-06 | 3.53e-19 | 7.6e-16 | 1.41e-18 | 4.14e-17 | 8.46e-20 | 2.23e-19 | 3.29e-19 | 0.06594 | 141.968 | 0.26339 | 0.048397 | 0.015803 | 0.041656 | 0.061457 | Sv/Bq | Sv/Bq | Sv/s per Bq/m^3 | Sv/s per Bq/m^3 | Sv/s per Bq/m^3 | Sv/s per Bq/m^2 | mrem/pCi | mrem/pCi | mrem/yr per pCi/g | mrem/yr per pCi/m^3 | mrem/yr per pCi/m^3 | mrem/yr per pCi/cm^2 | ORNL Center for Radiation Protection Knowledge 2014 | 2015-08-18 10:55:52
Pm-150 |  | S |  |  | 0.005 | 0.005 | 2.81e-09 | 1.73e-09 | 8.79e-10 | 5.28e-10 | 3.28e-10 | 2.61e-10 | 3.49e-10 | 3.49e-10 | 1.0397e-05 | 6.401e-06 | 3.2523e-06 | 1.9536e-06 | 1.2136e-06 | 9.657e-07 | 1.2913e-06 | 1.2913e-06 | 1.2e-09 | 8.23e-10 | 3.91e-10 | 2.5e-10 | 1.58e-10 | 1.3e-10 | 1.56e-10 | 1.56e-10 | 4.44e-06 | 3.0451e-06 | 1.4467e-06 | 9.25e-07 | 5.846e-07 | 4.81e-07 | 5.772e-07 | 5.772e-07 | 4.72e-17 | 6.97e-14 | 1.5e-16 | 1.44e-15 | 8.78e-18 | 2.52e-17 | 4.02e-17 | 8.817 | 13019.96 | 28.02 | 1.6834 | 1.6401 | 4.7074 | 7.5094 | Sv/Bq | Sv/Bq | Sv/s per Bq/m^3 | Sv/s per Bq/m^3 | Sv/s per Bq/m^3 | Sv/s per Bq/m^2 | mrem/pCi | mrem/pCi | mrem/yr per pCi/g | mrem/yr per pCi/m^3 | mrem/yr per pCi/m^3 | mrem/yr per pCi/cm^2 | ORNL Center for Radiation Protection Knowledge 2014 | 2015-08-18 10:55:52
Pm-151 |  | S |  |  | 0.005 | 0.005 | 7.96e-09 | 5.17e-09 | 2.62e-09 | 1.58e-09 | 9.16e-10 | 7.34e-10 | 9.97e-10 | 9.97e-10 | 2.9452e-05 | 1.9129e-05 | 9.694e-06 | 5.846e-06 | 3.3892e-06 | 2.7158e-06 | 3.6889e-06 | 3.6889e-06 | 3.48e-09 | 2.69e-09 | 1.34e-09 | 8.13e-10 | 5.88e-10 | 4.73e-10 | 5.55e-10 | 5.55e-10 | 1.2876e-05 | 9.953e-06 | 4.958e-06 | 3.0081e-06 | 2.1756e-06 | 1.7501e-06 | 2.0535e-06 | 2.0535e-06 | 8.85e-18 | 1.44e-14 | 3.12e-17 | 3.25e-16 | 1.94e-18 | 5.44e-18 | 8.16e-18 | 1.6532 | 2689.92 | 5.8282 | 0.37993 | 0.36239 | 1.0162 | 1.5243 | Sv/Bq | Sv/Bq | Sv/s per Bq/m^3 | Sv/s per Bq/m^3 | Sv/s per Bq/m^3 | Sv/s per Bq/m^2 | mrem/pCi | mrem/pCi | mrem/yr per pCi/g | mrem/yr per pCi/m^3 | mrem/yr per pCi/m^3 | mrem/yr per pCi/cm^2 | ORNL Center for Radiation Protection Knowledge 2014 | 2015-08-18 10:55:52
Pm-152 |  | - |  |  |  | 0 | 0 | 0 | 0 | 0 | 0 | 0 | 0 | 0 | 0 | 0 | 0 | 0 | 0 | 0 | 0 | 0 | 0 | 0 | 0 | 0 | 0 | 0 | 0 | 0 | 0 | 0 | 0 | 0 | 0 | 0 | 0 | 0 | 9.3e-18 | 1.45e-14 | 3.04e-17 | 4.04e-16 | 1.91e-18 | 5.13e-18 | 8e-18 | 1.7372 | 2708.6 | 5.6787 | 0.47228 | 0.35679 | 0.95828 | 1.4944 | Sv/Bq | Sv/Bq | Sv/s per Bq/m^3 | Sv/s per Bq/m^3 | Sv/s per Bq/m^3 | Sv/s per Bq/m^2 | mrem/pCi | mrem/pCi | mrem/yr per pCi/g | mrem/yr per pCi/m^3 | mrem/yr per pCi/m^3 | mrem/yr per pCi/cm^2 | ORNL Center for Radiation Protection Knowledge 2014 | 2015-08-18 10:55:52
Pm-152m |  | - |  |  |  | 0 | 0 | 0 | 0 | 0 | 0 | 0 | 0 | 0 | 0 | 0 | 0 | 0 | 0 | 0 | 0 | 0 | 0 | 0 | 0 | 0 | 0 | 0 | 0 | 0 | 0 | 0 | 0 | 0 | 0 | 0 | 0 | 0 | 4.68e-17 | 7.07e-14 | 1.53e-16 | 1.5e-15 | 9.04e-18 | 2.58e-17 | 4.05e-17 | 8.7422 | 13206.76 | 28.5804 | 1.7535 | 1.6887 | 4.8194 | 7.5654 | Sv/Bq | Sv/Bq | Sv/s per Bq/m^3 | Sv/s per Bq/m^3 | Sv/s per Bq/m^3 | Sv/s per Bq/m^2 | mrem/pCi | mrem/pCi | mrem/yr per pCi/g | mrem/yr per pCi/m^3 | mrem/yr per pCi/m^3 | mrem/yr per pCi/cm^2 | ORNL Center for Radiation Protection Knowledge 2014 | 2015-08-18 10:55:52
Pm-153 |  | - |  |  |  | 0 | 0 | 0 | 0 | 0 | 0 | 0 | 0 | 0 | 0 | 0 | 0 | 0 | 0 | 0 | 0 | 0 | 0 | 0 | 0 | 0 | 0 | 0 | 0 | 0 | 0 | 0 | 0 | 0 | 0 | 0 | 0 | 0 | 1.56e-18 | 3.4e-15 | 7.02e-18 | 1.48e-16 | 4.63e-19 | 1.12e-18 | 1.51e-18 | 0.29141 | 635.12 | 1.3113 | 0.17301 | 0.086488 | 0.20922 | 0.28207 | Sv/Bq | Sv/Bq | Sv/s per Bq/m^3 | Sv/s per Bq/m^3 | Sv/s per Bq/m^3 | Sv/s per Bq/m^2 | mrem/pCi | mrem/pCi | mrem/yr per pCi/g | mrem/yr per pCi/m^3 | mrem/yr per pCi/m^3 | mrem/yr per pCi/cm^2 | ORNL Center for Radiation Protection Knowledge 2014 | 2015-08-18 10:55:52
Pm-154 |  | - |  |  |  | 0 | 0 | 0 | 0 | 0 | 0 | 0 | 0 | 0 | 0 | 0 | 0 | 0 | 0 | 0 | 0 | 0 | 0 | 0 | 0 | 0 | 0 | 0 | 0 | 0 | 0 | 0 | 0 | 0 | 0 | 0 | 0 | 0 | 6.02e-17 | 8.73e-14 | 1.88e-16 | 1.7e-15 | 1.04e-17 | 3.02e-17 | 4.93e-17 | 11.2454 | 16307.64 | 35.1184 | 1.9873 | 1.9427 | 5.6414 | 9.2092 | Sv/Bq | Sv/Bq | Sv/s per Bq/m^3 | Sv/s per Bq/m^3 | Sv/s per Bq/m^3 | Sv/s per Bq/m^2 | mrem/pCi | mrem/pCi | mrem/yr per pCi/g | mrem/yr per pCi/m^3 | mrem/yr per pCi/m^3 | mrem/yr per pCi/cm^2 | ORNL Center for Radiation Protection Knowledge 2014 | 2015-08-18 10:55:52
Pm-154m |  | - |  |  |  | 0 | 0 | 0 | 0 | 0 | 0 | 0 | 0 | 0 | 0 | 0 | 0 | 0 | 0 | 0 | 0 | 0 | 0 | 0 | 0 | 0 | 0 | 0 | 0 | 0 | 0 | 0 | 0 | 0 | 0 | 0 | 0 | 0 | 5.73e-17 | 8.5e-14 | 1.84e-16 | 1.75e-15 | 1.06e-17 | 3.04e-17 | 4.85e-17 | 10.7036 | 15878 | 34.3712 | 2.0457 | 1.9801 | 5.6787 | 9.0598 | Sv/Bq | Sv/Bq | Sv/s per Bq/m^3 | Sv/s per Bq/m^3 | Sv/s per Bq/m^3 | Sv/s per Bq/m^2 | mrem/pCi | mrem/pCi | mrem/yr per pCi/g | mrem/yr per pCi/m^3 | mrem/yr per pCi/m^3 | mrem/yr per pCi/cm^2 | ORNL Center for Radiation Protection Knowledge 2014 | 2015-08-18 10:55:52
Po-203 |  | S | Organic |  | 1 | 0.02 | 3.03e-10 | 2.51e-10 | 1.37e-10 | 8.74e-11 | 5.9e-11 | 4.73e-11 | 5.92e-11 | 5.92e-11 | 1.1211e-06 | 9.287e-07 | 5.069e-07 | 3.2338e-07 | 2.183e-07 | 1.7501e-07 | 2.1904e-07 | 2.1904e-07 | 3.27e-10 | 2.48e-10 | 1.29e-10 | 8.37e-11 | 5.71e-11 | 4.62e-11 | 5.42e-11 | 5.42e-11 | 1.2099e-06 | 9.176e-07 | 4.773e-07 | 3.0969e-07 | 2.1127e-07 | 1.7094e-07 | 2.0054e-07 | 2.0054e-07 | 5.07e-17 | 7.55e-14 | 1.64e-16 | 1.52e-15 | 9.61e-18 | 2.75e-17 | 4.35e-17 | 9.4708 | 14103.4 | 30.6352 | 1.7769 | 1.7951 | 5.137 | 8.1258 | Sv/Bq | Sv/Bq | Sv/s per Bq/m^3 | Sv/s per Bq/m^3 | Sv/s per Bq/m^3 | Sv/s per Bq/m^2 | mrem/pCi | mrem/pCi | mrem/yr per pCi/g | mrem/yr per pCi/m^3 | mrem/yr per pCi/m^3 | mrem/yr per pCi/cm^2 | ORNL Center for Radiation Protection Knowledge 2014 | 2015-08-18 10:55:52
Po-204 |  | S | Organic |  | 1 | 0.02 | 1.49e-09 | 1.32e-09 | 7.21e-10 | 4.63e-10 | 3e-10 | 2.41e-10 | 3.04e-10 | 3.04e-10 | 5.513e-06 | 4.884e-06 | 2.6677e-06 | 1.7131e-06 | 1.11e-06 | 8.917e-07 | 1.1248e-06 | 1.1248e-06 | 2.48e-09 | 1.86e-09 | 1.07e-09 | 7.17e-10 | 4.83e-10 | 3.98e-10 | 4.61e-10 | 4.61e-10 | 9.176e-06 | 6.882e-06 | 3.959e-06 | 2.6529e-06 | 1.7871e-06 | 1.4726e-06 | 1.7057e-06 | 1.7057e-06 | 3.32e-17 | 5.16e-14 | 1.12e-16 | 1.08e-15 | 6.8e-18 | 1.91e-17 | 2.94e-17 | 6.2018 | 9638.88 | 20.9216 | 1.2625 | 1.2702 | 3.5679 | 5.4919 | Sv/Bq | Sv/Bq | Sv/s per Bq/m^3 | Sv/s per Bq/m^3 | Sv/s per Bq/m^3 | Sv/s per Bq/m^2 | mrem/pCi | mrem/pCi | mrem/yr per pCi/g | mrem/yr per pCi/m^3 | mrem/yr per pCi/m^3 | mrem/yr per pCi/cm^2 | ORNL Center for Radiation Protection Knowledge 2014 | 2015-08-18 10:55:52
Po-205 |  | S | Organic |  | 1 | 0.02 | 3.26e-10 | 2.7e-10 | 1.53e-10 | 1.01e-10 | 6.82e-11 | 5.52e-11 | 6.82e-11 | 6.82e-11 | 1.2062e-06 | 9.99e-07 | 5.661e-07 | 3.737e-07 | 2.5234e-07 | 2.0424e-07 | 2.5234e-07 | 2.5234e-07 | 3.2e-10 | 2.54e-10 | 1.36e-10 | 8.58e-11 | 5.71e-11 | 4.57e-11 | 5.41e-11 | 5.41e-11 | 1.184e-06 | 9.398e-07 | 5.032e-07 | 3.1746e-07 | 2.1127e-07 | 1.6909e-07 | 2.0017e-07 | 2.0017e-07 | 4.92e-17 | 7.31e-14 | 1.59e-16 | 1.47e-15 | 9.33e-18 | 2.67e-17 | 4.22e-17 | 9.1906 | 13655.08 | 29.7012 | 1.7184 | 1.7428 | 4.9876 | 7.883 | Sv/Bq | Sv/Bq | Sv/s per Bq/m^3 | Sv/s per Bq/m^3 | Sv/s per Bq/m^3 | Sv/s per Bq/m^2 | mrem/pCi | mrem/pCi | mrem/yr per pCi/g | mrem/yr per pCi/m^3 | mrem/yr per pCi/m^3 | mrem/yr per pCi/cm^2 | ORNL Center for Radiation Protection Knowledge 2014 | 2015-08-18 10:55:52
Po-206 |  | S | Organic |  | 1 | 0.02 | 3.48e-07 | 1.16e-07 | 5.81e-08 | 3.5e-08 | 2.15e-08 | 1.67e-08 | 2.39e-08 | 2.39e-08 | 0.0012876 | 0.0004292 | 0.00021497 | 0.0001295 | 7.955e-05 | 6.179e-05 | 8.843e-05 | 8.843e-05 | 2.61e-07 | 1.92e-07 | 1.24e-07 | 8.75e-08 | 7.88e-08 | 6.52e-08 | 7.09e-08 | 7.09e-08 | 0.0009657 | 0.0007104 | 0.0004588 | 0.00032375 | 0.00029156 | 0.00024124 | 0.00026233 | 0.00026233 | 3.49e-17 | 5.33e-14 | 1.16e-16 | 1.11e-15 | 7.04e-18 | 2e-17 | 3.09e-17 | 6.5193 | 9956.44 | 21.6688 | 1.2976 | 1.3151 | 3.736 | 5.7721 | Sv/Bq | Sv/Bq | Sv/s per Bq/m^3 | Sv/s per Bq/m^3 | Sv/s per Bq/m^3 | Sv/s per Bq/m^2 | mrem/pCi | mrem/pCi | mrem/yr per pCi/g | mrem/yr per pCi/m^3 | mrem/yr per pCi/m^3 | mrem/yr per pCi/cm^2 | ORNL Center for Radiation Protection Knowledge 2014 | 2015-08-18 10:55:52
Po-207 |  | S | Organic |  | 1 | 0.02 | 4.51e-10 | 5.58e-10 | 3.16e-10 | 2.08e-10 | 1.38e-10 | 1.11e-10 | 1.37e-10 | 1.37e-10 | 1.6687e-06 | 2.0646e-06 | 1.1692e-06 | 7.696e-07 | 5.106e-07 | 4.107e-07 | 5.069e-07 | 5.069e-07 | 6.87e-10 | 5.48e-10 | 2.87e-10 | 1.81e-10 | 1.15e-10 | 9.22e-11 | 1.11e-10 | 1.11e-10 | 2.5419e-06 | 2.0276e-06 | 1.0619e-06 | 6.697e-07 | 4.255e-07 | 3.4114e-07 | 4.107e-07 | 4.107e-07 | 3.92e-17 | 5.86e-14 | 1.27e-16 | 1.2e-15 | 7.59e-18 | 2.16e-17 | 3.4e-17 | 7.3226 | 10946.48 | 23.7236 | 1.4028 | 1.4178 | 4.0349 | 6.3512 | Sv/Bq | Sv/Bq | Sv/s per Bq/m^3 | Sv/s per Bq/m^3 | Sv/s per Bq/m^3 | Sv/s per Bq/m^2 | mrem/pCi | mrem/pCi | mrem/yr per pCi/g | mrem/yr per pCi/m^3 | mrem/yr per pCi/m^3 | mrem/yr per pCi/cm^2 | ORNL Center for Radiation Protection Knowledge 2014 | 2015-08-18 10:55:52
Po-208 |  | S | Organic |  | 1 | 0.02 | 3.18e-05 | 1.1e-05 | 5.48e-06 | 3.24e-06 | 1.97e-06 | 1.52e-06 | 2.19e-06 | 2.19e-06 | 0.11766 | 0.0407 | 0.020276 | 0.011988 | 0.007289 | 0.005624 | 0.008103 | 0.008103 | 2.8e-05 | 2.32e-05 | 1.46e-05 | 9.47e-06 | 7.79e-06 | 6.75e-06 | 7.42e-06 | 7.42e-06 | 0.1036 | 0.08584 | 0.05402 | 0.035039 | 0.028823 | 0.024975 | 0.027454 | 0.027454 | 6e-22 | 9.36e-19 | 2.04e-21 | 2e-20 | 1.26e-22 | 3.55e-22 | 5.41e-22 | 0.00011208 | 0.17484 | 0.00038107 | 2.338e-05 | 2.3537e-05 | 6.6314e-05 | 0.00010106 | Sv/Bq | Sv/Bq | Sv/s per Bq/m^3 | Sv/s per Bq/m^3 | Sv/s per Bq/m^3 | Sv/s per Bq/m^2 | mrem/pCi | mrem/pCi | mrem/yr per pCi/g | mrem/yr per pCi/m^3 | mrem/yr per pCi/m^3 | mrem/yr per pCi/cm^2 | ORNL Center for Radiation Protection Knowledge 2014 | 2015-08-18 10:55:52
Po-209 |  | S | Organic |  | 1 | 0.02 | 3.15e-05 | 1.09e-05 | 5.44e-06 | 3.22e-06 | 1.96e-06 | 1.51e-06 | 2.18e-06 | 2.18e-06 | 0.11655 | 0.04033 | 0.020128 | 0.011914 | 0.007252 | 0.005587 | 0.008066 | 0.008066 | 3.38e-05 | 2.93e-05 | 1.89e-05 | 1.23e-05 | 1.03e-05 | 9.44e-06 | 1.02e-05 | 1.02e-05 | 0.12506 | 0.10841 | 0.06993 | 0.04551 | 0.03811 | 0.034928 | 0.03774 | 0.03774 | 1.78e-19 | 2.76e-16 | 6.01e-19 | 5.77e-18 | 3.65e-20 | 1.03e-19 | 1.58e-19 | 0.03325 | 51.5568 | 0.11227 | 0.0067451 | 0.0068182 | 0.01924 | 0.029514 | Sv/Bq | Sv/Bq | Sv/s per Bq/m^3 | Sv/s per Bq/m^3 | Sv/s per Bq/m^3 | Sv/s per Bq/m^2 | mrem/pCi | mrem/pCi | mrem/yr per pCi/g | mrem/yr per pCi/m^3 | mrem/yr per pCi/m^3 | mrem/yr per pCi/cm^2 | ORNL Center for Radiation Protection Knowledge 2014 | 2015-08-18 10:55:52
Po-210 | SE | S | Organic |  | 1 | 0.02 | 2.61e-05 | 8.81e-06 | 4.38e-06 | 2.59e-06 | 1.57e-06 | 1.21e-06 | 1.75e-06 | 1.75e-06 | 0.09657 | 0.032597 | 0.016206 | 0.009583 | 0.005809 | 0.004477 | 0.006475 | 0.006475 | 1.79e-05 | 1.38e-05 | 8.64e-06 | 5.92e-06 | 5.13e-06 | 4.27e-06 | 4.68e-06 | 4.68e-06 | 0.06623 | 0.05106 | 0.031968 | 0.021904 | 0.018981 | 0.015799 | 0.017316 | 0.017316 | 3.02e-22 | 4.45e-19 | 9.65e-22 | 9.22e-21 | 5.86e-23 | 1.68e-22 | 2.64e-22 | 5.6414e-05 | 0.083126 | 0.00018026 | 1.0778e-05 | 1.0946e-05 | 3.1382e-05 | 4.9315e-05 | Sv/Bq | Sv/Bq | Sv/s per Bq/m^3 | Sv/s per Bq/m^3 | Sv/s per Bq/m^3 | Sv/s per Bq/m^2 | mrem/pCi | mrem/pCi | mrem/yr per pCi/g | mrem/yr per pCi/m^3 | mrem/yr per pCi/m^3 | mrem/yr per pCi/cm^2 | ORNL Center for Radiation Protection Knowledge 2014 | 2015-08-18 10:55:52
Po-211 |  | - |  |  |  | 0 | 0 | 0 | 0 | 0 | 0 | 0 | 0 | 0 | 0 | 0 | 0 | 0 | 0 | 0 | 0 | 0 | 0 | 0 | 0 | 0 | 0 | 0 | 0 | 0 | 0 | 0 | 0 | 0 | 0 | 0 | 0 | 0 | 2.52e-19 | 3.73e-16 | 8.08e-19 | 7.76e-18 | 4.92e-20 | 1.41e-19 | 2.21e-19 | 0.047074 | 69.6764 | 0.15093 | 0.0090714 | 0.0091906 | 0.026339 | 0.041283 | Sv/Bq | Sv/Bq | Sv/s per Bq/m^3 | Sv/s per Bq/m^3 | Sv/s per Bq/m^3 | Sv/s per Bq/m^2 | mrem/pCi | mrem/pCi | mrem/yr per pCi/g | mrem/yr per pCi/m^3 | mrem/yr per pCi/m^3 | mrem/yr per pCi/cm^2 | ORNL Center for Radiation Protection Knowledge 2014 | 2015-08-18 10:55:52
Po-212 |  | - |  |  |  | 0 | 0 | 0 | 0 | 0 | 0 | 0 | 0 | 0 | 0 | 0 | 0 | 0 | 0 | 0 | 0 | 0 | 0 | 0 | 0 | 0 | 0 | 0 | 0 | 0 | 0 | 0 | 0 | 0 | 0 | 0 | 0 | 0 | 0 | 0 | 0 | 0 | 0 | 0 | 0 | 0 | 0 | 0 | 0 | 0 | 0 | 0 | Sv/Bq | Sv/Bq | Sv/s per Bq/m^3 | Sv/s per Bq/m^3 | Sv/s per Bq/m^3 | Sv/s per Bq/m^2 | mrem/pCi | mrem/pCi | mrem/yr per pCi/g | mrem/yr per pCi/m^3 | mrem/yr per pCi/m^3 | mrem/yr per pCi/cm^2 | ORNL Center for Radiation Protection Knowledge 2014 | 2015-08-18 10:55:52
Po-212m |  | - |  |  |  | 0 | 0 | 0 | 0 | 0 | 0 | 0 | 0 | 0 | 0 | 0 | 0 | 0 | 0 | 0 | 0 | 0 | 0 | 0 | 0 | 0 | 0 | 0 | 0 | 0 | 0 | 0 | 0 | 0 | 0 | 0 | 0 | 0 | 2.79e-18 | 3.99e-15 | 8.65e-18 | 6.76e-17 | 4.43e-19 | 1.3e-18 | 2.18e-18 | 0.52117 | 745.332 | 1.6158 | 0.079024 | 0.082752 | 0.24284 | 0.40722 | Sv/Bq | Sv/Bq | Sv/s per Bq/m^3 | Sv/s per Bq/m^3 | Sv/s per Bq/m^3 | Sv/s per Bq/m^2 | mrem/pCi | mrem/pCi | mrem/yr per pCi/g | mrem/yr per pCi/m^3 | mrem/yr per pCi/m^3 | mrem/yr per pCi/cm^2 | ORNL Center for Radiation Protection Knowledge 2014 | 2015-08-18 10:55:52
Po-213 | SE | - |  |  |  | 0 | 0 | 0 | 0 | 0 | 0 | 0 | 0 | 0 | 0 | 0 | 0 | 0 | 0 | 0 | 0 | 0 | 0 | 0 | 0 | 0 | 0 | 0 | 0 | 0 | 0 | 0 | 0 | 0 | 0 | 0 | 0 | 0 | 1.16e-21 | 1.71e-18 | 3.71e-21 | 3.57e-20 | 2.26e-22 | 6.47e-22 | 1.02e-21 | 0.00021669 | 0.31943 | 0.00069303 | 4.1733e-05 | 4.2217e-05 | 0.00012086 | 0.00019054 | Sv/Bq | Sv/Bq | Sv/s per Bq/m^3 | Sv/s per Bq/m^3 | Sv/s per Bq/m^3 | Sv/s per Bq/m^2 | mrem/pCi | mrem/pCi | mrem/yr per pCi/g | mrem/yr per pCi/m^3 | mrem/yr per pCi/m^3 | mrem/yr per pCi/cm^2 | ORNL Center for Radiation Protection Knowledge 2014 | 2015-08-18 10:55:52
Po-214 | SE | - |  |  |  | 0 | 0 | 0 | 0 | 0 | 0 | 0 | 0 | 0 | 0 | 0 | 0 | 0 | 0 | 0 | 0 | 0 | 0 | 0 | 0 | 0 | 0 | 0 | 0 | 0 | 0 | 0 | 0 | 0 | 0 | 0 | 0 | 0 | 2.57e-21 | 3.8e-18 | 8.23e-21 | 7.87e-20 | 5e-22 | 1.43e-21 | 2.26e-21 | 0.00048008 | 0.70984 | 0.0015374 | 9.2e-05 | 9.34e-05 | 0.00026712 | 0.00042217 | Sv/Bq | Sv/Bq | Sv/s per Bq/m^3 | Sv/s per Bq/m^3 | Sv/s per Bq/m^3 | Sv/s per Bq/m^2 | mrem/pCi | mrem/pCi | mrem/yr per pCi/g | mrem/yr per pCi/m^3 | mrem/yr per pCi/m^3 | mrem/yr per pCi/cm^2 | ORNL Center for Radiation Protection Knowledge 2014 | 2015-08-18 10:55:52
Po-215 |  | - |  |  |  | 0 | 0 | 0 | 0 | 0 | 0 | 0 | 0 | 0 | 0 | 0 | 0 | 0 | 0 | 0 | 0 | 0 | 0 | 0 | 0 | 0 | 0 | 0 | 0 | 0 | 0 | 0 | 0 | 0 | 0 | 0 | 0 | 0 | 5.06e-21 | 7.8e-18 | 1.7e-20 | 1.68e-19 | 1.07e-21 | 3.05e-21 | 4.64e-21 | 0.00094521 | 1.457 | 0.0031756 | 0.00019639 | 0.00019988 | 0.00056974 | 0.00086675 | Sv/Bq | Sv/Bq | Sv/s per Bq/m^3 | Sv/s per Bq/m^3 | Sv/s per Bq/m^3 | Sv/s per Bq/m^2 | mrem/pCi | mrem/pCi | mrem/yr per pCi/g | mrem/yr per pCi/m^3 | mrem/yr per pCi/m^3 | mrem/yr per pCi/cm^2 | ORNL Center for Radiation Protection Knowledge 2014 | 2015-08-18 10:55:52
Po-216 |  | - |  |  |  | 0 | 0 | 0 | 0 | 0 | 0 | 0 | 0 | 0 | 0 | 0 | 0 | 0 | 0 | 0 | 0 | 0 | 0 | 0 | 0 | 0 | 0 | 0 | 0 | 0 | 0 | 0 | 0 | 0 | 0 | 0 | 0 | 0 | 4.75e-22 | 7e-19 | 1.52e-21 | 1.45e-20 | 9.21e-23 | 2.64e-22 | 4.16e-22 | 8.873e-05 | 0.13076 | 0.00028394 | 1.695e-05 | 1.7204e-05 | 4.9315e-05 | 7.7709e-05 | Sv/Bq | Sv/Bq | Sv/s per Bq/m^3 | Sv/s per Bq/m^3 | Sv/s per Bq/m^3 | Sv/s per Bq/m^2 | mrem/pCi | mrem/pCi | mrem/yr per pCi/g | mrem/yr per pCi/m^3 | mrem/yr per pCi/m^3 | mrem/yr per pCi/cm^2 | ORNL Center for Radiation Protection Knowledge 2014 | 2015-08-18 10:55:52
Po-218 | SE | - |  |  |  | 0 | 0 | 0 | 0 | 0 | 0 | 0 | 0 | 0 | 0 | 0 | 0 | 0 | 0 | 0 | 0 | 0 | 3.2e-09 | 2.5e-09 | 2.2e-09 | 2.1e-09 | 2.1e-09 | 2e-09 | 2.06e-09 | 2.06e-09 | 1.18e-05 | 9.25e-06 | 8.14e-06 | 7.77e-06 | 7.77e-06 | 7.4e-06 | 7.62e-06 | 7.62e-06 | 4.94e-26 | 2.62e-21 | 2.86e-24 | 6.65e-24 | 2.32e-26 | 4.34e-26 | 4.94e-26 | 9.2279e-09 | 0.00048942 | 5.3425e-07 | 7.7739e-09 | 4.3338e-09 | 8.1071e-09 | 9.2279e-09 | Sv/Bq | Sv/Bq | Sv/s per Bq/m^3 | Sv/s per Bq/m^3 | Sv/s per Bq/m^3 | Sv/s per Bq/m^2 | mrem/pCi | mrem/pCi | mrem/yr per pCi/g | mrem/yr per pCi/m^3 | mrem/yr per pCi/m^3 | mrem/yr per pCi/cm^2 | ORNL Center for Radiation Protection Knowledge 2014 | 2015-08-18 10:55:52
Pr-134 |  | S |  |  | 0.005 | 0.005 | 5.36e-10 | 3.1e-10 | 1.56e-10 | 9.19e-11 | 6.2e-11 | 4.91e-11 | 6.46e-11 | 6.46e-11 | 1.9832e-06 | 1.147e-06 | 5.772e-07 | 3.4003e-07 | 2.294e-07 | 1.8167e-07 | 2.3902e-07 | 2.3902e-07 | 1.93e-10 | 1.35e-10 | 6.45e-11 | 4.04e-11 | 2.52e-11 | 2.1e-11 | 2.52e-11 | 2.52e-11 | 7.141e-07 | 4.995e-07 | 2.3865e-07 | 1.4948e-07 | 9.324e-08 | 7.77e-08 | 9.324e-08 | 9.324e-08 | 9.57e-17 | 1.44e-13 | 3.12e-16 | 3.08e-15 | 1.91e-17 | 5.43e-17 | 8.47e-17 | 17.8768 | 26899.2 | 58.2816 | 3.6005 | 3.5679 | 10.1432 | 15.822 | Sv/Bq | Sv/Bq | Sv/s per Bq/m^3 | Sv/s per Bq/m^3 | Sv/s per Bq/m^3 | Sv/s per Bq/m^2 | mrem/pCi | mrem/pCi | mrem/yr per pCi/g | mrem/yr per pCi/m^3 | mrem/yr per pCi/m^3 | mrem/yr per pCi/cm^2 | ORNL Center for Radiation Protection Knowledge 2014 | 2015-08-18 10:55:52
Pr-134m |  | S |  |  | 0.005 | 0.005 | 9.75e-10 | 5.56e-10 | 2.75e-10 | 1.6e-10 | 1.07e-10 | 8.45e-11 | 1.12e-10 | 1.12e-10 | 3.6075e-06 | 2.0572e-06 | 1.0175e-06 | 5.92e-07 | 3.959e-07 | 3.1265e-07 | 4.144e-07 | 4.144e-07 | 3.15e-10 | 2.1e-10 | 9.75e-11 | 6.09e-11 | 3.8e-11 | 3.18e-11 | 3.83e-11 | 3.83e-11 | 1.1655e-06 | 7.77e-07 | 3.6075e-07 | 2.2533e-07 | 1.406e-07 | 1.1766e-07 | 1.4171e-07 | 1.4171e-07 | 7.27e-17 | 1.08e-13 | 2.34e-16 | 2.29e-15 | 1.4e-17 | 3.99e-17 | 6.29e-17 | 13.5804 | 20174.4 | 43.7112 | 2.677 | 2.6152 | 7.4533 | 11.7497 | Sv/Bq | Sv/Bq | Sv/s per Bq/m^3 | Sv/s per Bq/m^3 | Sv/s per Bq/m^3 | Sv/s per Bq/m^2 | mrem/pCi | mrem/pCi | mrem/yr per pCi/g | mrem/yr per pCi/m^3 | mrem/yr per pCi/m^3 | mrem/yr per pCi/cm^2 | ORNL Center for Radiation Protection Knowledge 2014 | 2015-08-18 10:55:52
Pr-135 |  | S |  |  | 0.005 | 0.005 | 4.74e-10 | 2.74e-10 | 1.38e-10 | 8.17e-11 | 5.53e-11 | 4.35e-11 | 5.73e-11 | 5.73e-11 | 1.7538e-06 | 1.0138e-06 | 5.106e-07 | 3.0229e-07 | 2.0461e-07 | 1.6095e-07 | 2.1201e-07 | 2.1201e-07 | 1.88e-10 | 1.29e-10 | 6.09e-11 | 3.86e-11 | 2.47e-11 | 2.05e-11 | 2.45e-11 | 2.45e-11 | 6.956e-07 | 4.773e-07 | 2.2533e-07 | 1.4282e-07 | 9.139e-08 | 7.585e-08 | 9.065e-08 | 9.065e-08 | 2.52e-17 | 3.89e-14 | 8.42e-17 | 8.87e-16 | 5.24e-18 | 1.47e-17 | 2.26e-17 | 4.7074 | 7266.52 | 15.7286 | 1.0369 | 0.97883 | 2.746 | 4.2217 | Sv/Bq | Sv/Bq | Sv/s per Bq/m^3 | Sv/s per Bq/m^3 | Sv/s per Bq/m^3 | Sv/s per Bq/m^2 | mrem/pCi | mrem/pCi | mrem/yr per pCi/g | mrem/yr per pCi/m^3 | mrem/yr per pCi/m^3 | mrem/yr per pCi/cm^2 | ORNL Center for Radiation Protection Knowledge 2014 | 2015-08-18 10:55:52
Pr-136 |  | S |  |  | 0.005 | 0.005 | 3.74e-10 | 2.12e-10 | 1.06e-10 | 6.24e-11 | 4.32e-11 | 3.41e-11 | 4.47e-11 | 4.47e-11 | 1.3838e-06 | 7.844e-07 | 3.922e-07 | 2.3088e-07 | 1.5984e-07 | 1.2617e-07 | 1.6539e-07 | 1.6539e-07 | 1.31e-10 | 9.16e-11 | 4.34e-11 | 2.7e-11 | 1.68e-11 | 1.39e-11 | 1.68e-11 | 1.68e-11 | 4.847e-07 | 3.3892e-07 | 1.6058e-07 | 9.99e-08 | 6.216e-08 | 5.143e-08 | 6.216e-08 | 6.216e-08 | 6.69e-17 | 9.95e-14 | 2.15e-16 | 2.08e-15 | 1.28e-17 | 3.67e-17 | 5.8e-17 | 12.4969 | 18586.6 | 40.162 | 2.4315 | 2.391 | 6.8556 | 10.8344 | Sv/Bq | Sv/Bq | Sv/s per Bq/m^3 | Sv/s per Bq/m^3 | Sv/s per Bq/m^3 | Sv/s per Bq/m^2 | mrem/pCi | mrem/pCi | mrem/yr per pCi/g | mrem/yr per pCi/m^3 | mrem/yr per pCi/m^3 | mrem/yr per pCi/cm^2 | ORNL Center for Radiation Protection Knowledge 2014 | 2015-08-18 10:55:52
Pr-137 |  | S |  |  | 0.005 | 0.005 | 3.95e-10 | 2.38e-10 | 1.21e-10 | 7.18e-11 | 4.64e-11 | 3.67e-11 | 4.87e-11 | 4.87e-11 | 1.4615e-06 | 8.806e-07 | 4.477e-07 | 2.6566e-07 | 1.7168e-07 | 1.3579e-07 | 1.8019e-07 | 1.8019e-07 | 1.77e-10 | 1.22e-10 | 5.79e-11 | 3.67e-11 | 2.33e-11 | 1.91e-11 | 2.3e-11 | 2.3e-11 | 6.549e-07 | 4.514e-07 | 2.1423e-07 | 1.3579e-07 | 8.621e-08 | 7.067e-08 | 8.51e-08 | 8.51e-08 | 1.06e-17 | 1.62e-14 | 3.5e-17 | 3.71e-16 | 2.17e-18 | 6.09e-18 | 9.42e-18 | 1.9801 | 3026.16 | 6.538 | 0.4337 | 0.40536 | 1.1376 | 1.7597 | Sv/Bq | Sv/Bq | Sv/s per Bq/m^3 | Sv/s per Bq/m^3 | Sv/s per Bq/m^3 | Sv/s per Bq/m^2 | mrem/pCi | mrem/pCi | mrem/yr per pCi/g | mrem/yr per pCi/m^3 | mrem/yr per pCi/m^3 | mrem/yr per pCi/cm^2 | ORNL Center for Radiation Protection Knowledge 2014 | 2015-08-18 10:55:52
Pr-138 |  | - |  |  |  | 0 | 0 | 0 | 0 | 0 | 0 | 0 | 0 | 0 | 0 | 0 | 0 | 0 | 0 | 0 | 0 | 0 | 0 | 0 | 0 | 0 | 0 | 0 | 0 | 0 | 0 | 0 | 0 | 0 | 0 | 0 | 0 | 0 | 2.43e-17 | 3.73e-14 | 8.02e-17 | 9e-16 | 5.14e-18 | 1.43e-17 | 2.2e-17 | 4.5392 | 6967.64 | 14.9814 | 1.0521 | 0.96015 | 2.6712 | 4.1096 | Sv/Bq | Sv/Bq | Sv/s per Bq/m^3 | Sv/s per Bq/m^3 | Sv/s per Bq/m^3 | Sv/s per Bq/m^2 | mrem/pCi | mrem/pCi | mrem/yr per pCi/g | mrem/yr per pCi/m^3 | mrem/yr per pCi/m^3 | mrem/yr per pCi/cm^2 | ORNL Center for Radiation Protection Knowledge 2014 | 2015-08-18 10:55:52
Pr-138m |  | S |  |  | 0.005 | 0.005 | 1.05e-09 | 7.49e-10 | 4.11e-10 | 2.63e-10 | 1.61e-10 | 1.29e-10 | 1.67e-10 | 1.67e-10 | 3.885e-06 | 2.7713e-06 | 1.5207e-06 | 9.731e-07 | 5.957e-07 | 4.773e-07 | 6.179e-07 | 6.179e-07 | 6.11e-10 | 4.71e-10 | 2.4e-10 | 1.5e-10 | 9.38e-11 | 7.51e-11 | 9.08e-11 | 9.08e-11 | 2.2607e-06 | 1.7427e-06 | 8.88e-07 | 5.55e-07 | 3.4706e-07 | 2.7787e-07 | 3.3596e-07 | 3.3596e-07 | 7.6e-17 | 1.13e-13 | 2.45e-16 | 2.35e-15 | 1.48e-17 | 4.23e-17 | 6.65e-17 | 14.1968 | 21108.4 | 45.766 | 2.7471 | 2.7646 | 7.9016 | 12.4222 | Sv/Bq | Sv/Bq | Sv/s per Bq/m^3 | Sv/s per Bq/m^3 | Sv/s per Bq/m^3 | Sv/s per Bq/m^2 | mrem/pCi | mrem/pCi | mrem/yr per pCi/g | mrem/yr per pCi/m^3 | mrem/yr per pCi/m^3 | mrem/yr per pCi/cm^2 | ORNL Center for Radiation Protection Knowledge 2014 | 2015-08-18 10:55:52
Pr-139 |  | S |  |  | 0.005 | 0.005 | 3.28e-10 | 2.11e-10 | 1.1e-10 | 6.69e-11 | 4.1e-11 | 3.26e-11 | 4.34e-11 | 4.34e-11 | 1.2136e-06 | 7.807e-07 | 4.07e-07 | 2.4753e-07 | 1.517e-07 | 1.2062e-07 | 1.6058e-07 | 1.6058e-07 | 1.66e-10 | 1.2e-10 | 5.96e-11 | 3.83e-11 | 2.49e-11 | 2.02e-11 | 2.41e-11 | 2.41e-11 | 6.142e-07 | 4.44e-07 | 2.2052e-07 | 1.4171e-07 | 9.213e-08 | 7.474e-08 | 8.917e-08 | 8.917e-08 | 3.21e-18 | 5.1e-15 | 1.11e-17 | 1.24e-16 | 6.87e-19 | 1.87e-18 | 2.87e-18 | 0.59963 | 952.68 | 2.0735 | 0.14496 | 0.12833 | 0.34932 | 0.53612 | Sv/Bq | Sv/Bq | Sv/s per Bq/m^3 | Sv/s per Bq/m^3 | Sv/s per Bq/m^3 | Sv/s per Bq/m^2 | mrem/pCi | mrem/pCi | mrem/yr per pCi/g | mrem/yr per pCi/m^3 | mrem/yr per pCi/m^3 | mrem/yr per pCi/cm^2 | ORNL Center for Radiation Protection Knowledge 2014 | 2015-08-18 10:55:52
Pr-140 |  | - |  |  |  | 0 | 0 | 0 | 0 | 0 | 0 | 0 | 0 | 0 | 0 | 0 | 0 | 0 | 0 | 0 | 0 | 0 | 0 | 0 | 0 | 0 | 0 | 0 | 0 | 0 | 0 | 0 | 0 | 0 | 0 | 0 | 0 | 0 | 1.59e-17 | 2.44e-14 | 5.27e-17 | 5.86e-16 | 3.34e-18 | 9.37e-18 | 1.44e-17 | 2.9701 | 4557.92 | 9.8444 | 0.68503 | 0.62391 | 1.7503 | 2.6899 | Sv/Bq | Sv/Bq | Sv/s per Bq/m^3 | Sv/s per Bq/m^3 | Sv/s per Bq/m^3 | Sv/s per Bq/m^2 | mrem/pCi | mrem/pCi | mrem/yr per pCi/g | mrem/yr per pCi/m^3 | mrem/yr per pCi/m^3 | mrem/yr per pCi/cm^2 | ORNL Center for Radiation Protection Knowledge 2014 | 2015-08-18 10:55:52
Pr-142 |  | S |  |  | 0.005 | 0.005 | 1.54e-08 | 9.84e-09 | 4.89e-09 | 2.9e-09 | 1.65e-09 | 1.32e-09 | 1.82e-09 | 1.82e-09 | 5.698e-05 | 3.6408e-05 | 1.8093e-05 | 1.073e-05 | 6.105e-06 | 4.884e-06 | 6.734e-06 | 6.734e-06 | 5.53e-09 | 3.68e-09 | 1.69e-09 | 1.08e-09 | 6.63e-10 | 5.52e-10 | 6.67e-10 | 6.67e-10 | 2.0461e-05 | 1.3616e-05 | 6.253e-06 | 3.996e-06 | 2.4531e-06 | 2.0424e-06 | 2.4679e-06 | 2.4679e-06 | 2.15e-18 | 3.49e-15 | 6.94e-18 | 1.47e-16 | 4.37e-19 | 1.12e-18 | 1.78e-18 | 0.40162 | 651.932 | 1.2964 | 0.17184 | 0.081632 | 0.20922 | 0.3325 | Sv/Bq | Sv/Bq | Sv/s per Bq/m^3 | Sv/s per Bq/m^3 | Sv/s per Bq/m^3 | Sv/s per Bq/m^2 | mrem/pCi | mrem/pCi | mrem/yr per pCi/g | mrem/yr per pCi/m^3 | mrem/yr per pCi/m^3 | mrem/yr per pCi/cm^2 | ORNL Center for Radiation Protection Knowledge 2014 | 2015-08-18 10:55:52
Pr-142m |  | S |  |  | 0.005 | 0.005 | 1.96e-10 | 1.25e-10 | 6.23e-11 | 3.69e-11 | 2.09e-11 | 1.68e-11 | 2.32e-11 | 2.32e-11 | 7.252e-07 | 4.625e-07 | 2.3051e-07 | 1.3653e-07 | 7.733e-08 | 6.216e-08 | 8.584e-08 | 8.584e-08 | 7.05e-11 | 4.69e-11 | 2.15e-11 | 1.38e-11 | 8.43e-12 | 7.03e-12 | 8.49e-12 | 8.49e-12 | 2.6085e-07 | 1.7353e-07 | 7.955e-08 | 5.106e-08 | 3.1191e-08 | 2.6011e-08 | 3.1413e-08 | 3.1413e-08 | 0 | 0 | 0 | 0 | 0 | 0 | 0 | 0 | 0 | 0 | 0 | 0 | 0 | 0 | Sv/Bq | Sv/Bq | Sv/s per Bq/m^3 | Sv/s per Bq/m^3 | Sv/s per Bq/m^3 | Sv/s per Bq/m^2 | mrem/pCi | mrem/pCi | mrem/yr per pCi/g | mrem/yr per pCi/m^3 | mrem/yr per pCi/m^3 | mrem/yr per pCi/cm^2 | ORNL Center for Radiation Protection Knowledge 2014 | 2015-08-18 10:55:52
Pr-143 |  | S |  |  | 0.005 | 0.005 | 1.36e-08 | 8.73e-09 | 4.35e-09 | 2.57e-09 | 1.46e-09 | 1.17e-09 | 1.62e-09 | 1.62e-09 | 5.032e-05 | 3.2301e-05 | 1.6095e-05 | 9.509e-06 | 5.402e-06 | 4.329e-06 | 5.994e-06 | 5.994e-06 | 1.25e-08 | 9.18e-09 | 5.12e-09 | 3.62e-09 | 3.03e-09 | 2.44e-09 | 2.72e-09 | 2.72e-09 | 4.625e-05 | 3.3966e-05 | 1.8944e-05 | 1.3394e-05 | 1.1211e-05 | 9.028e-06 | 1.0064e-05 | 1.0064e-05 | 1.57e-20 | 1.95e-16 | 2.22e-19 | 2.08e-17 | 8.24e-21 | 1.28e-20 | 1.54e-20 | 0.0029328 | 36.426 | 0.04147 | 0.024315 | 0.0015392 | 0.002391 | 0.0028767 | Sv/Bq | Sv/Bq | Sv/s per Bq/m^3 | Sv/s per Bq/m^3 | Sv/s per Bq/m^3 | Sv/s per Bq/m^2 | mrem/pCi | mrem/pCi | mrem/yr per pCi/g | mrem/yr per pCi/m^3 | mrem/yr per pCi/m^3 | mrem/yr per pCi/cm^2 | ORNL Center for Radiation Protection Knowledge 2014 | 2015-08-18 10:55:52
Pr-144 |  | S |  |  | 0.005 | 0.005 | 6.4e-10 | 3.5e-10 | 1.69e-10 | 9.56e-11 | 6.48e-11 | 5.06e-11 | 6.82e-11 | 6.82e-11 | 2.368e-06 | 1.295e-06 | 6.253e-07 | 3.5372e-07 | 2.3976e-07 | 1.8722e-07 | 2.5234e-07 | 2.5234e-07 | 1.93e-10 | 1.19e-10 | 5.22e-11 | 3.34e-11 | 2.13e-11 | 1.83e-11 | 2.18e-11 | 2.18e-11 | 7.141e-07 | 4.403e-07 | 1.9314e-07 | 1.2358e-07 | 7.881e-08 | 6.771e-08 | 8.066e-08 | 8.066e-08 | 1.32e-18 | 2.51e-15 | 4.45e-18 | 1.61e-16 | 3.65e-19 | 7.66e-19 | 1.13e-18 | 0.24658 | 468.868 | 0.83126 | 0.18821 | 0.068182 | 0.14309 | 0.21108 | Sv/Bq | Sv/Bq | Sv/s per Bq/m^3 | Sv/s per Bq/m^3 | Sv/s per Bq/m^3 | Sv/s per Bq/m^2 | mrem/pCi | mrem/pCi | mrem/yr per pCi/g | mrem/yr per pCi/m^3 | mrem/yr per pCi/m^3 | mrem/yr per pCi/cm^2 | ORNL Center for Radiation Protection Knowledge 2014 | 2015-08-18 10:55:52
Pr-144m |  | - |  |  |  | 0 | 0 | 0 | 0 | 0 | 0 | 0 | 0 | 0 | 0 | 0 | 0 | 0 | 0 | 0 | 0 | 0 | 0 | 0 | 0 | 0 | 0 | 0 | 0 | 0 | 0 | 0 | 0 | 0 | 0 | 0 | 0 | 0 | 8.84e-20 | 2.52e-16 | 5.76e-19 | 1.09e-17 | 3.7e-20 | 6.34e-20 | 8.04e-20 | 0.016513 | 47.0736 | 0.1076 | 0.012742 | 0.0069116 | 0.011843 | 0.015019 | Sv/Bq | Sv/Bq | Sv/s per Bq/m^3 | Sv/s per Bq/m^3 | Sv/s per Bq/m^3 | Sv/s per Bq/m^2 | mrem/pCi | mrem/pCi | mrem/yr per pCi/g | mrem/yr per pCi/m^3 | mrem/yr per pCi/m^3 | mrem/yr per pCi/cm^2 | ORNL Center for Radiation Protection Knowledge 2014 | 2015-08-18 10:55:52
Pr-145 |  | S |  |  | 0.005 | 0.005 | 4.69e-09 | 2.93e-09 | 1.45e-09 | 8.51e-10 | 4.95e-10 | 3.95e-10 | 5.44e-10 | 5.44e-10 | 1.7353e-05 | 1.0841e-05 | 5.365e-06 | 3.1487e-06 | 1.8315e-06 | 1.4615e-06 | 2.0128e-06 | 2.0128e-06 | 1.64e-09 | 1.07e-09 | 4.95e-10 | 3.18e-10 | 2.03e-10 | 1.67e-10 | 2.01e-10 | 2.01e-10 | 6.068e-06 | 3.959e-06 | 1.8315e-06 | 1.1766e-06 | 7.511e-07 | 6.179e-07 | 7.437e-07 | 7.437e-07 | 6.79e-19 | 1.37e-15 | 2.46e-18 | 9.87e-17 | 1.76e-19 | 4.05e-19 | 6.02e-19 | 0.12684 | 255.916 | 0.45953 | 0.11538 | 0.032877 | 0.075654 | 0.11245 | Sv/Bq | Sv/Bq | Sv/s per Bq/m^3 | Sv/s per Bq/m^3 | Sv/s per Bq/m^3 | Sv/s per Bq/m^2 | mrem/pCi | mrem/pCi | mrem/yr per pCi/g | mrem/yr per pCi/m^3 | mrem/yr per pCi/m^3 | mrem/yr per pCi/cm^2 | ORNL Center for Radiation Protection Knowledge 2014 | 2015-08-18 10:55:52
Pr-146 |  | S |  |  | 0.005 | 0.005 | 9.37e-10 | 5.21e-10 | 2.55e-10 | 1.46e-10 | 9.91e-11 | 7.77e-11 | 1.04e-10 | 1.04e-10 | 3.4669e-06 | 1.9277e-06 | 9.435e-07 | 5.402e-07 | 3.6667e-07 | 2.8749e-07 | 3.848e-07 | 3.848e-07 | 3.08e-10 | 1.96e-10 | 8.85e-11 | 5.58e-11 | 3.53e-11 | 2.98e-11 | 3.58e-11 | 3.58e-11 | 1.1396e-06 | 7.252e-07 | 3.2745e-07 | 2.0646e-07 | 1.3061e-07 | 1.1026e-07 | 1.3246e-07 | 1.3246e-07 | 3.33e-17 | 4.92e-14 | 1.06e-16 | 1.06e-15 | 6.17e-18 | 1.75e-17 | 2.81e-17 | 6.2204 | 9190.56 | 19.8008 | 1.2391 | 1.1526 | 3.269 | 5.2491 | Sv/Bq | Sv/Bq | Sv/s per Bq/m^3 | Sv/s per Bq/m^3 | Sv/s per Bq/m^3 | Sv/s per Bq/m^2 | mrem/pCi | mrem/pCi | mrem/yr per pCi/g | mrem/yr per pCi/m^3 | mrem/yr per pCi/m^3 | mrem/yr per pCi/cm^2 | ORNL Center for Radiation Protection Knowledge 2014 | 2015-08-18 10:55:52
Pr-147 |  | S |  |  | 0.005 | 0.005 | 4.11e-10 | 2.28e-10 | 1.11e-10 | 6.35e-11 | 4.31e-11 | 3.37e-11 | 4.52e-11 | 4.52e-11 | 1.5207e-06 | 8.436e-07 | 4.107e-07 | 2.3495e-07 | 1.5947e-07 | 1.2469e-07 | 1.6724e-07 | 1.6724e-07 | 1.6e-10 | 1.05e-10 | 4.84e-11 | 3.17e-11 | 2.13e-11 | 1.81e-11 | 2.12e-11 | 2.12e-11 | 5.92e-07 | 3.885e-07 | 1.7908e-07 | 1.1729e-07 | 7.881e-08 | 6.697e-08 | 7.844e-08 | 7.844e-08 | 1.38e-17 | 2.18e-14 | 4.69e-17 | 5.5e-16 | 2.88e-18 | 7.91e-18 | 1.22e-17 | 2.5778 | 4072.24 | 8.7609 | 0.64295 | 0.53798 | 1.4776 | 2.279 | Sv/Bq | Sv/Bq | Sv/s per Bq/m^3 | Sv/s per Bq/m^3 | Sv/s per Bq/m^3 | Sv/s per Bq/m^2 | mrem/pCi | mrem/pCi | mrem/yr per pCi/g | mrem/yr per pCi/m^3 | mrem/yr per pCi/m^3 | mrem/yr per pCi/cm^2 | ORNL Center for Radiation Protection Knowledge 2014 | 2015-08-18 10:55:52
Pr-148 |  | - |  |  |  | 0 | 0 | 0 | 0 | 0 | 0 | 0 | 0 | 0 | 0 | 0 | 0 | 0 | 0 | 0 | 0 | 0 | 0 | 0 | 0 | 0 | 0 | 0 | 0 | 0 | 0 | 0 | 0 | 0 | 0 | 0 | 0 | 0 | 3.22e-17 | 4.83e-14 | 1.03e-16 | 1.07e-15 | 6.16e-18 | 1.73e-17 | 2.75e-17 | 6.015 | 9022.44 | 19.2404 | 1.2508 | 1.1507 | 3.2316 | 5.137 | Sv/Bq | Sv/Bq | Sv/s per Bq/m^3 | Sv/s per Bq/m^3 | Sv/s per Bq/m^3 | Sv/s per Bq/m^2 | mrem/pCi | mrem/pCi | mrem/yr per pCi/g | mrem/yr per pCi/m^3 | mrem/yr per pCi/m^3 | mrem/yr per pCi/cm^2 | ORNL Center for Radiation Protection Knowledge 2014 | 2015-08-18 10:55:52
Pr-148m |  | - |  |  |  | 0 | 0 | 0 | 0 | 0 | 0 | 0 | 0 | 0 | 0 | 0 | 0 | 0 | 0 | 0 | 0 | 0 | 0 | 0 | 0 | 0 | 0 | 0 | 0 | 0 | 0 | 0 | 0 | 0 | 0 | 0 | 0 | 0 | 2.82e-17 | 4.37e-14 | 9.36e-17 | 1.05e-15 | 5.95e-18 | 1.66e-17 | 2.54e-17 | 5.2678 | 8163.16 | 17.4845 | 1.2274 | 1.1115 | 3.1009 | 4.7447 | Sv/Bq | Sv/Bq | Sv/s per Bq/m^3 | Sv/s per Bq/m^3 | Sv/s per Bq/m^3 | Sv/s per Bq/m^2 | mrem/pCi | mrem/pCi | mrem/yr per pCi/g | mrem/yr per pCi/m^3 | mrem/yr per pCi/m^3 | mrem/yr per pCi/cm^2 | ORNL Center for Radiation Protection Knowledge 2014 | 2015-08-18 10:55:52
Pt-184 |  | S |  |  | 0.02 | 0.02 | 2.85e-10 | 1.78e-10 | 9.29e-11 | 5.72e-11 | 3.76e-11 | 2.99e-11 | 3.89e-11 | 3.89e-11 | 1.0545e-06 | 6.586e-07 | 3.4373e-07 | 2.1164e-07 | 1.3912e-07 | 1.1063e-07 | 1.4393e-07 | 1.4393e-07 | 1.97e-10 | 1.43e-10 | 7.09e-11 | 4.65e-11 | 3.18e-11 | 2.61e-11 | 3.06e-11 | 3.06e-11 | 7.289e-07 | 5.291e-07 | 2.6233e-07 | 1.7205e-07 | 1.1766e-07 | 9.657e-08 | 1.1322e-07 | 1.1322e-07 | 1.77e-17 | 3.02e-14 | 6.63e-17 | 6.68e-16 | 4.13e-18 | 1.12e-17 | 1.64e-17 | 3.3064 | 5641.36 | 12.3848 | 0.78089 | 0.77148 | 2.0922 | 3.0635 | Sv/Bq | Sv/Bq | Sv/s per Bq/m^3 | Sv/s per Bq/m^3 | Sv/s per Bq/m^3 | Sv/s per Bq/m^2 | mrem/pCi | mrem/pCi | mrem/yr per pCi/g | mrem/yr per pCi/m^3 | mrem/yr per pCi/m^3 | mrem/yr per pCi/cm^2 | ORNL Center for Radiation Protection Knowledge 2014 | 2015-08-18 10:55:52
Pt-186 |  | S |  |  | 0.02 | 0.02 | 8.71e-10 | 5.98e-10 | 3.3e-10 | 2.13e-10 | 1.36e-10 | 1.09e-10 | 1.4e-10 | 1.4e-10 | 3.2227e-06 | 2.2126e-06 | 1.221e-06 | 7.881e-07 | 5.032e-07 | 4.033e-07 | 5.18e-07 | 5.18e-07 | 5.32e-10 | 4.11e-10 | 2.12e-10 | 1.36e-10 | 8.86e-11 | 7.1e-11 | 8.46e-11 | 8.46e-11 | 1.9684e-06 | 1.5207e-06 | 7.844e-07 | 5.032e-07 | 3.2782e-07 | 2.627e-07 | 3.1302e-07 | 3.1302e-07 | 1.92e-17 | 2.99e-14 | 6.51e-17 | 6.43e-16 | 4.02e-18 | 1.13e-17 | 1.72e-17 | 3.5866 | 5585.32 | 12.1607 | 0.75167 | 0.75094 | 2.1108 | 3.213 | Sv/Bq | Sv/Bq | Sv/s per Bq/m^3 | Sv/s per Bq/m^3 | Sv/s per Bq/m^3 | Sv/s per Bq/m^2 | mrem/pCi | mrem/pCi | mrem/yr per pCi/g | mrem/yr per pCi/m^3 | mrem/yr per pCi/m^3 | mrem/yr per pCi/cm^2 | ORNL Center for Radiation Protection Knowledge 2014 | 2015-08-18 10:55:52
Pt-187 |  | S |  |  | 0.02 | 0.02 | 8.03e-10 | 5.2e-10 | 2.74e-10 | 1.7e-10 | 1.07e-10 | 8.55e-11 | 1.12e-10 | 1.12e-10 | 2.9711e-06 | 1.924e-06 | 1.0138e-06 | 6.29e-07 | 3.959e-07 | 3.1635e-07 | 4.144e-07 | 4.144e-07 | 5.15e-10 | 3.75e-10 | 1.91e-10 | 1.26e-10 | 8.77e-11 | 7.09e-11 | 8.29e-11 | 8.29e-11 | 1.9055e-06 | 1.3875e-06 | 7.067e-07 | 4.662e-07 | 3.2449e-07 | 2.6233e-07 | 3.0673e-07 | 3.0673e-07 | 1.64e-17 | 2.66e-14 | 5.81e-17 | 5.77e-16 | 3.56e-18 | 9.81e-18 | 1.48e-17 | 3.0635 | 4968.88 | 10.8531 | 0.67451 | 0.66501 | 1.8325 | 2.7646 | Sv/Bq | Sv/Bq | Sv/s per Bq/m^3 | Sv/s per Bq/m^3 | Sv/s per Bq/m^3 | Sv/s per Bq/m^2 | mrem/pCi | mrem/pCi | mrem/yr per pCi/g | mrem/yr per pCi/m^3 | mrem/yr per pCi/m^3 | mrem/yr per pCi/cm^2 | ORNL Center for Radiation Protection Knowledge 2014 | 2015-08-18 10:55:52
Pt-188 |  | S |  |  | 0.02 | 0.02 | 7.27e-09 | 4.97e-09 | 2.69e-09 | 1.71e-09 | 1.06e-09 | 8.47e-10 | 1.1e-09 | 1.1e-09 | 2.6899e-05 | 1.8389e-05 | 9.953e-06 | 6.327e-06 | 3.922e-06 | 3.1339e-06 | 4.07e-06 | 4.07e-06 | 9.25e-09 | 7.07e-09 | 4.2e-09 | 3.01e-09 | 2.6e-09 | 2.06e-09 | 2.28e-09 | 2.28e-09 | 3.4225e-05 | 2.6159e-05 | 1.554e-05 | 1.1137e-05 | 9.62e-06 | 7.622e-06 | 8.436e-06 | 8.436e-06 | 4.2e-18 | 8.04e-15 | 1.78e-17 | 1.84e-16 | 1.11e-18 | 2.9e-18 | 4.02e-18 | 0.78456 | 1501.872 | 3.325 | 0.2151 | 0.20735 | 0.54172 | 0.75094 | Sv/Bq | Sv/Bq | Sv/s per Bq/m^3 | Sv/s per Bq/m^3 | Sv/s per Bq/m^3 | Sv/s per Bq/m^2 | mrem/pCi | mrem/pCi | mrem/yr per pCi/g | mrem/yr per pCi/m^3 | mrem/yr per pCi/m^3 | mrem/yr per pCi/cm^2 | ORNL Center for Radiation Protection Knowledge 2014 | 2015-08-18 10:55:52
Pt-189 |  | S |  |  | 0.02 | 0.02 | 1.82e-09 | 1.22e-09 | 6.46e-10 | 4.03e-10 | 2.46e-10 | 1.97e-10 | 2.59e-10 | 2.59e-10 | 6.734e-06 | 4.514e-06 | 2.3902e-06 | 1.4911e-06 | 9.102e-07 | 7.289e-07 | 9.583e-07 | 9.583e-07 | 1.18e-09 | 8.71e-10 | 4.57e-10 | 3.05e-10 | 2.21e-10 | 1.78e-10 | 2.06e-10 | 2.06e-10 | 4.366e-06 | 3.2227e-06 | 1.6909e-06 | 1.1285e-06 | 8.177e-07 | 6.586e-07 | 7.622e-07 | 7.622e-07 | 1.26e-17 | 2.06e-14 | 4.51e-17 | 4.49e-16 | 2.77e-18 | 7.57e-18 | 1.13e-17 | 2.3537 | 3848.08 | 8.4247 | 0.52488 | 0.51744 | 1.4141 | 2.1108 | Sv/Bq | Sv/Bq | Sv/s per Bq/m^3 | Sv/s per Bq/m^3 | Sv/s per Bq/m^3 | Sv/s per Bq/m^2 | mrem/pCi | mrem/pCi | mrem/yr per pCi/g | mrem/yr per pCi/m^3 | mrem/yr per pCi/m^3 | mrem/yr per pCi/cm^2 | ORNL Center for Radiation Protection Knowledge 2014 | 2015-08-18 10:55:52
Pt-190 |  | S |  |  | 0.02 | 0.02 | 9.91e-08 | 4.36e-08 | 2.27e-08 | 1.39e-08 | 8.54e-09 | 6.94e-09 | 9.38e-09 | 9.38e-09 | 0.00036667 | 0.00016132 | 8.399e-05 | 5.143e-05 | 3.1598e-05 | 2.5678e-05 | 3.4706e-05 | 3.4706e-05 | 1.87e-05 | 1.65e-05 | 1.07e-05 | 6.73e-06 | 5.48e-06 | 5.17e-06 | 5.58e-06 | 5.58e-06 | 0.06919 | 0.06105 | 0.03959 | 0.024901 | 0.020276 | 0.019129 | 0.020646 | 0.020646 | 0 | 0 | 0 | 0 | 0 | 0 | 0 | 0 | 0 | 0 | 0 | 0 | 0 | 0 | Sv/Bq | Sv/Bq | Sv/s per Bq/m^3 | Sv/s per Bq/m^3 | Sv/s per Bq/m^3 | Sv/s per Bq/m^2 | mrem/pCi | mrem/pCi | mrem/yr per pCi/g | mrem/yr per pCi/m^3 | mrem/yr per pCi/m^3 | mrem/yr per pCi/cm^2 | ORNL Center for Radiation Protection Knowledge 2014 | 2015-08-18 10:55:52
Pt-191 |  | S |  |  | 0.02 | 0.02 | 3.48e-09 | 2.34e-09 | 1.23e-09 | 7.66e-10 | 4.61e-10 | 3.69e-10 | 4.88e-10 | 4.88e-10 | 1.2876e-05 | 8.658e-06 | 4.551e-06 | 2.8342e-06 | 1.7057e-06 | 1.3653e-06 | 1.8056e-06 | 1.8056e-06 | 2.41e-09 | 1.77e-09 | 9.54e-10 | 6.5e-10 | 4.52e-10 | 3.62e-10 | 4.21e-10 | 4.21e-10 | 8.917e-06 | 6.549e-06 | 3.5298e-06 | 2.405e-06 | 1.6724e-06 | 1.3394e-06 | 1.5577e-06 | 1.5577e-06 | 6.59e-18 | 1.18e-14 | 2.6e-17 | 2.7e-16 | 1.63e-18 | 4.3e-18 | 6.14e-18 | 1.231 | 2204.24 | 4.8568 | 0.31563 | 0.30448 | 0.80324 | 1.147 | Sv/Bq | Sv/Bq | Sv/s per Bq/m^3 | Sv/s per Bq/m^3 | Sv/s per Bq/m^3 | Sv/s per Bq/m^2 | mrem/pCi | mrem/pCi | mrem/yr per pCi/g | mrem/yr per pCi/m^3 | mrem/yr per pCi/m^3 | mrem/yr per pCi/cm^2 | ORNL Center for Radiation Protection Knowledge 2014 | 2015-08-18 10:55:52
Pt-193 |  | S |  |  | 0.02 | 0.02 | 4.21e-10 | 2.69e-10 | 1.33e-10 | 7.87e-11 | 4.44e-11 | 3.56e-11 | 4.93e-11 | 4.93e-11 | 1.5577e-06 | 9.953e-07 | 4.921e-07 | 2.9119e-07 | 1.6428e-07 | 1.3172e-07 | 1.8241e-07 | 1.8241e-07 | 2.48e-09 | 2.29e-09 | 1.44e-09 | 8.99e-10 | 7.09e-10 | 6.69e-10 | 7.27e-10 | 7.27e-10 | 9.176e-06 | 8.473e-06 | 5.328e-06 | 3.3263e-06 | 2.6233e-06 | 2.4753e-06 | 2.6899e-06 | 2.6899e-06 | 2.34e-23 | 2.83e-19 | 6.57e-22 | 1.07e-19 | 2.34e-23 | 2.34e-23 | 2.34e-23 | 4.3711e-06 | 0.052864 | 0.00012273 | 0.00012508 | 4.3711e-06 | 4.3711e-06 | 4.3711e-06 | Sv/Bq | Sv/Bq | Sv/s per Bq/m^3 | Sv/s per Bq/m^3 | Sv/s per Bq/m^3 | Sv/s per Bq/m^2 | mrem/pCi | mrem/pCi | mrem/yr per pCi/g | mrem/yr per pCi/m^3 | mrem/yr per pCi/m^3 | mrem/yr per pCi/cm^2 | ORNL Center for Radiation Protection Knowledge 2014 | 2015-08-18 10:55:52
Pt-193m |  | S |  |  | 0.02 | 0.02 | 5.26e-09 | 3.39e-09 | 1.69e-09 | 1e-09 | 5.69e-10 | 4.58e-10 | 6.3e-10 | 6.3e-10 | 1.9462e-05 | 1.2543e-05 | 6.253e-06 | 3.7e-06 | 2.1053e-06 | 1.6946e-06 | 2.331e-06 | 2.331e-06 | 4.6e-09 | 3.35e-09 | 1.92e-09 | 1.41e-09 | 1.25e-09 | 9.78e-10 | 1.08e-09 | 1.08e-09 | 1.702e-05 | 1.2395e-05 | 7.104e-06 | 5.217e-06 | 4.625e-06 | 3.6186e-06 | 3.996e-06 | 3.996e-06 | 1.17e-19 | 3.68e-16 | 8.04e-19 | 9.06e-18 | 4.89e-20 | 1.04e-19 | 1.17e-19 | 0.021856 | 68.7424 | 0.15019 | 0.010591 | 0.0091345 | 0.019427 | 0.021856 | Sv/Bq | Sv/Bq | Sv/s per Bq/m^3 | Sv/s per Bq/m^3 | Sv/s per Bq/m^3 | Sv/s per Bq/m^2 | mrem/pCi | mrem/pCi | mrem/yr per pCi/g | mrem/yr per pCi/m^3 | mrem/yr per pCi/m^3 | mrem/yr per pCi/cm^2 | ORNL Center for Radiation Protection Knowledge 2014 | 2015-08-18 10:55:52
Pt-195m |  | S |  |  | 0.02 | 0.02 | 7.22e-09 | 4.68e-09 | 2.35e-09 | 1.4e-09 | 8.03e-10 | 6.45e-10 | 8.83e-10 | 8.83e-10 | 2.6714e-05 | 1.7316e-05 | 8.695e-06 | 5.18e-06 | 2.9711e-06 | 2.3865e-06 | 3.2671e-06 | 3.2671e-06 | 5.74e-09 | 4.15e-09 | 2.35e-09 | 1.71e-09 | 1.48e-09 | 1.16e-09 | 1.29e-09 | 1.29e-09 | 2.1238e-05 | 1.5355e-05 | 8.695e-06 | 6.327e-06 | 5.476e-06 | 4.292e-06 | 4.773e-06 | 4.773e-06 | 8.91e-19 | 2.45e-15 | 5.52e-18 | 6.2e-17 | 3.44e-19 | 7.62e-19 | 8.9e-19 | 0.16644 | 457.66 | 1.0311 | 0.072478 | 0.064259 | 0.14234 | 0.16625 | Sv/Bq | Sv/Bq | Sv/s per Bq/m^3 | Sv/s per Bq/m^3 | Sv/s per Bq/m^3 | Sv/s per Bq/m^2 | mrem/pCi | mrem/pCi | mrem/yr per pCi/g | mrem/yr per pCi/m^3 | mrem/yr per pCi/m^3 | mrem/yr per pCi/cm^2 | ORNL Center for Radiation Protection Knowledge 2014 | 2015-08-18 10:55:52
Pt-197 |  | S |  |  | 0.02 | 0.02 | 5e-09 | 3.2e-09 | 1.59e-09 | 9.44e-10 | 5.38e-10 | 4.32e-10 | 5.95e-10 | 5.95e-10 | 1.85e-05 | 1.184e-05 | 5.883e-06 | 3.4928e-06 | 1.9906e-06 | 1.5984e-06 | 2.2015e-06 | 2.2015e-06 | 2.46e-09 | 1.88e-09 | 8.81e-10 | 6.07e-10 | 4.7e-10 | 3.76e-10 | 4.31e-10 | 4.31e-10 | 9.102e-06 | 6.956e-06 | 3.2597e-06 | 2.2459e-06 | 1.739e-06 | 1.3912e-06 | 1.5947e-06 | 1.5947e-06 | 3.97e-19 | 9.91e-16 | 2.1e-18 | 2.42e-17 | 1.26e-19 | 3.07e-19 | 3.9e-19 | 0.07416 | 185.1188 | 0.39228 | 0.02829 | 0.023537 | 0.057348 | 0.072852 | Sv/Bq | Sv/Bq | Sv/s per Bq/m^3 | Sv/s per Bq/m^3 | Sv/s per Bq/m^3 | Sv/s per Bq/m^2 | mrem/pCi | mrem/pCi | mrem/yr per pCi/g | mrem/yr per pCi/m^3 | mrem/yr per pCi/m^3 | mrem/yr per pCi/cm^2 | ORNL Center for Radiation Protection Knowledge 2014 | 2015-08-18 10:55:52
Pt-197m |  | S |  |  | 0.02 | 0.02 | 1e-09 | 6.1e-10 | 3.01e-10 | 1.76e-10 | 1.07e-10 | 8.48e-11 | 1.16e-10 | 1.16e-10 | 3.7e-06 | 2.257e-06 | 1.1137e-06 | 6.512e-07 | 3.959e-07 | 3.1376e-07 | 4.292e-07 | 4.292e-07 | 5.83e-10 | 3.95e-10 | 1.95e-10 | 1.32e-10 | 9.77e-11 | 8e-11 | 9.2e-11 | 9.2e-11 | 2.1571e-06 | 1.4615e-06 | 7.215e-07 | 4.884e-07 | 3.6149e-07 | 2.96e-07 | 3.404e-07 | 3.404e-07 | 1.63e-18 | 3.26e-15 | 7.05e-18 | 7.27e-17 | 4.34e-19 | 1.12e-18 | 1.55e-18 | 0.30448 | 608.968 | 1.3169 | 0.084986 | 0.081071 | 0.20922 | 0.28954 | Sv/Bq | Sv/Bq | Sv/s per Bq/m^3 | Sv/s per Bq/m^3 | Sv/s per Bq/m^3 | Sv/s per Bq/m^2 | mrem/pCi | mrem/pCi | mrem/yr per pCi/g | mrem/yr per pCi/m^3 | mrem/yr per pCi/m^3 | mrem/yr per pCi/cm^2 | ORNL Center for Radiation Protection Knowledge 2014 | 2015-08-18 10:55:52
Pt-199 |  | S |  |  | 0.02 | 0.02 | 4.85e-10 | 2.72e-10 | 1.33e-10 | 7.64e-11 | 5.07e-11 | 3.98e-11 | 5.35e-11 | 5.35e-11 | 1.7945e-06 | 1.0064e-06 | 4.921e-07 | 2.8268e-07 | 1.8759e-07 | 1.4726e-07 | 1.9795e-07 | 1.9795e-07 | 2.4e-10 | 1.57e-10 | 7.38e-11 | 4.95e-11 | 3.5e-11 | 2.91e-11 | 3.38e-11 | 3.38e-11 | 8.88e-07 | 5.809e-07 | 2.7306e-07 | 1.8315e-07 | 1.295e-07 | 1.0767e-07 | 1.2506e-07 | 1.2506e-07 | 5.8e-18 | 9.23e-15 | 1.97e-17 | 2.46e-16 | 1.24e-18 | 3.46e-18 | 5.27e-18 | 1.0834 | 1724.164 | 3.68 | 0.28757 | 0.23163 | 0.64633 | 0.98444 | Sv/Bq | Sv/Bq | Sv/s per Bq/m^3 | Sv/s per Bq/m^3 | Sv/s per Bq/m^3 | Sv/s per Bq/m^2 | mrem/pCi | mrem/pCi | mrem/yr per pCi/g | mrem/yr per pCi/m^3 | mrem/yr per pCi/m^3 | mrem/yr per pCi/cm^2 | ORNL Center for Radiation Protection Knowledge 2014 | 2015-08-18 10:55:52
Pt-200 |  | S |  |  | 0.02 | 0.02 | 1.34e-08 | 8.6e-09 | 4.3e-09 | 2.56e-09 | 1.46e-09 | 1.17e-09 | 1.61e-09 | 1.61e-09 | 4.958e-05 | 3.182e-05 | 1.591e-05 | 9.472e-06 | 5.402e-06 | 4.329e-06 | 5.957e-06 | 5.957e-06 | 5.19e-09 | 3.51e-09 | 1.68e-09 | 1.1e-09 | 7.38e-10 | 6.04e-10 | 7.14e-10 | 7.14e-10 | 1.9203e-05 | 1.2987e-05 | 6.216e-06 | 4.07e-06 | 2.7306e-06 | 2.2348e-06 | 2.6418e-06 | 2.6418e-06 | 1.08e-18 | 2.33e-15 | 5.09e-18 | 5.4e-17 | 3.14e-19 | 7.92e-19 | 1.05e-18 | 0.20174 | 435.244 | 0.95081 | 0.063126 | 0.058655 | 0.14795 | 0.19614 | Sv/Bq | Sv/Bq | Sv/s per Bq/m^3 | Sv/s per Bq/m^3 | Sv/s per Bq/m^3 | Sv/s per Bq/m^2 | mrem/pCi | mrem/pCi | mrem/yr per pCi/g | mrem/yr per pCi/m^3 | mrem/yr per pCi/m^3 | mrem/yr per pCi/cm^2 | ORNL Center for Radiation Protection Knowledge 2014 | 2015-08-18 10:55:52
Pt-202 |  | S |  |  | 0.02 | 0.02 | 5.07e-08 | 3.27e-08 | 1.63e-08 | 9.65e-09 | 5.48e-09 | 4.41e-09 | 6.07e-09 | 6.07e-09 | 0.00018759 | 0.00012099 | 6.031e-05 | 3.5705e-05 | 2.0276e-05 | 1.6317e-05 | 2.2459e-05 | 2.2459e-05 | 1.99e-08 | 1.35e-08 | 6.36e-09 | 4.1e-09 | 2.62e-09 | 2.19e-09 | 2.61e-09 | 2.61e-09 | 7.363e-05 | 4.995e-05 | 2.3532e-05 | 1.517e-05 | 9.694e-06 | 8.103e-06 | 9.657e-06 | 9.657e-06 | 1.02e-19 | 5.03e-16 | 6.05e-19 | 7.79e-17 | 6.21e-20 | 8.48e-20 | 9.96e-20 | 0.019054 | 93.9604 | 0.11301 | 0.091065 | 0.0116 | 0.015841 | 0.018605 | Sv/Bq | Sv/Bq | Sv/s per Bq/m^3 | Sv/s per Bq/m^3 | Sv/s per Bq/m^3 | Sv/s per Bq/m^2 | mrem/pCi | mrem/pCi | mrem/yr per pCi/g | mrem/yr per pCi/m^3 | mrem/yr per pCi/m^3 | mrem/yr per pCi/cm^2 | ORNL Center for Radiation Protection Knowledge 2014 | 2015-08-18 10:55:52
Pu-232 |  | S |  |  | 0.005 | 0.0001 | 1.67e-09 | 9.27e-10 | 4.54e-10 | 2.61e-10 | 1.74e-10 | 1.37e-10 | 1.84e-10 | 1.84e-10 | 6.179e-06 | 3.4299e-06 | 1.6798e-06 | 9.657e-07 | 6.438e-07 | 5.069e-07 | 6.808e-07 | 6.808e-07 | 1.14e-07 | 8.25e-08 | 4.59e-08 | 3.37e-08 | 2.42e-08 | 2.38e-08 | 2.59e-08 | 2.59e-08 | 0.0004218 | 0.00030525 | 0.00016983 | 0.00012469 | 8.954e-05 | 8.806e-05 | 9.583e-05 | 9.583e-05 | 1.03e-18 | 2.31e-15 | 5.16e-18 | 5.31e-17 | 3.2e-19 | 8.1e-19 | 1.03e-18 | 0.1924 | 431.508 | 0.96389 | 0.062074 | 0.059776 | 0.15131 | 0.1924 | Sv/Bq | Sv/Bq | Sv/s per Bq/m^3 | Sv/s per Bq/m^3 | Sv/s per Bq/m^3 | Sv/s per Bq/m^2 | mrem/pCi | mrem/pCi | mrem/yr per pCi/g | mrem/yr per pCi/m^3 | mrem/yr per pCi/m^3 | mrem/yr per pCi/cm^2 | ORNL Center for Radiation Protection Knowledge 2014 | 2015-08-18 10:55:52
Pu-234 |  | S |  |  | 0.005 | 0.0001 | 2.05e-09 | 1.02e-09 | 5.25e-10 | 3.19e-10 | 1.9e-10 | 1.52e-10 | 2.08e-10 | 2.08e-10 | 7.585e-06 | 3.774e-06 | 1.9425e-06 | 1.1803e-06 | 7.03e-07 | 5.624e-07 | 7.696e-07 | 7.696e-07 | 8.69e-08 | 6.58e-08 | 4.25e-08 | 3.14e-08 | 2.96e-08 | 2.37e-08 | 2.57e-08 | 2.57e-08 | 0.00032153 | 0.00024346 | 0.00015725 | 0.00011618 | 0.00010952 | 8.769e-05 | 9.509e-05 | 9.509e-05 | 1.12e-18 | 2.5e-15 | 5.58e-18 | 5.77e-17 | 3.46e-19 | 8.76e-19 | 1.12e-18 | 0.20922 | 467 | 1.0423 | 0.067451 | 0.064633 | 0.16364 | 0.20922 | Sv/Bq | Sv/Bq | Sv/s per Bq/m^3 | Sv/s per Bq/m^3 | Sv/s per Bq/m^3 | Sv/s per Bq/m^2 | mrem/pCi | mrem/pCi | mrem/yr per pCi/g | mrem/yr per pCi/m^3 | mrem/yr per pCi/m^3 | mrem/yr per pCi/cm^2 | ORNL Center for Radiation Protection Knowledge 2014 | 2015-08-18 10:55:52
Pu-235 |  | S |  |  | 0.005 | 0.0001 | 2.37e-11 | 1.38e-11 | 7.02e-12 | 4.17e-12 | 2.88e-12 | 2.26e-12 | 2.95e-12 | 2.95e-12 | 8.769e-08 | 5.106e-08 | 2.5974e-08 | 1.5429e-08 | 1.0656e-08 | 8.362e-09 | 1.0915e-08 | 1.0915e-08 | 1.44e-11 | 1.09e-11 | 5.37e-12 | 3.18e-12 | 2.03e-12 | 1.59e-12 | 1.95e-12 | 1.95e-12 | 5.328e-08 | 4.033e-08 | 1.9869e-08 | 1.1766e-08 | 7.511e-09 | 5.883e-09 | 7.215e-09 | 7.215e-09 | 1.63e-18 | 3.46e-15 | 7.7e-18 | 7.98e-17 | 4.77e-19 | 1.22e-18 | 1.6e-18 | 0.30448 | 646.328 | 1.4384 | 0.093286 | 0.089104 | 0.2279 | 0.29888 | Sv/Bq | Sv/Bq | Sv/s per Bq/m^3 | Sv/s per Bq/m^3 | Sv/s per Bq/m^3 | Sv/s per Bq/m^2 | mrem/pCi | mrem/pCi | mrem/yr per pCi/g | mrem/yr per pCi/m^3 | mrem/yr per pCi/m^3 | mrem/yr per pCi/cm^2 | ORNL Center for Radiation Protection Knowledge 2014 | 2015-08-18 10:55:52
Pu-236 |  | S |  |  | 0.005 | 0.0001 | 2.12e-06 | 2.18e-07 | 1.47e-07 | 1.06e-07 | 8.75e-08 | 8.89e-08 | 1.1e-07 | 1.1e-07 | 0.007844 | 0.0008066 | 0.0005439 | 0.0003922 | 0.00032375 | 0.00032893 | 0.000407 | 0.000407 | 3.62e-05 | 3.1e-05 | 2.01e-05 | 1.36e-05 | 1.18e-05 | 1.06e-05 | 1.14e-05 | 1.14e-05 | 0.13394 | 0.1147 | 0.07437 | 0.05032 | 0.04366 | 0.03922 | 0.04218 | 0.04218 | 9.21e-22 | 4.33e-18 | 1e-20 | 6.69e-19 | 5.85e-22 | 8.15e-22 | 9.1e-22 | 0.00017204 | 0.80884 | 0.001868 | 0.00078206 | 0.00010928 | 0.00015224 | 0.00016999 | Sv/Bq | Sv/Bq | Sv/s per Bq/m^3 | Sv/s per Bq/m^3 | Sv/s per Bq/m^3 | Sv/s per Bq/m^2 | mrem/pCi | mrem/pCi | mrem/yr per pCi/g | mrem/yr per pCi/m^3 | mrem/yr per pCi/m^3 | mrem/yr per pCi/cm^2 | ORNL Center for Radiation Protection Knowledge 2014 | 2015-08-18 10:55:52
Pu-237 |  | S |  |  | 0.005 | 0.0001 | 1.19e-09 | 7.6e-10 | 3.92e-10 | 2.39e-10 | 1.41e-10 | 1.12e-10 | 1.51e-10 | 1.51e-10 | 4.403e-06 | 2.812e-06 | 1.4504e-06 | 8.843e-07 | 5.217e-07 | 4.144e-07 | 5.587e-07 | 5.587e-07 | 2.03e-09 | 1.53e-09 | 8.86e-10 | 5.92e-10 | 4.76e-10 | 3.88e-10 | 4.36e-10 | 4.36e-10 | 7.511e-06 | 5.661e-06 | 3.2782e-06 | 2.1904e-06 | 1.7612e-06 | 1.4356e-06 | 1.6132e-06 | 1.6132e-06 | 7.89e-19 | 1.79e-15 | 4e-18 | 4.27e-17 | 2.48e-19 | 6.21e-19 | 7.88e-19 | 0.14739 | 334.372 | 0.7472 | 0.049916 | 0.046326 | 0.116 | 0.1472 | Sv/Bq | Sv/Bq | Sv/s per Bq/m^3 | Sv/s per Bq/m^3 | Sv/s per Bq/m^3 | Sv/s per Bq/m^2 | mrem/pCi | mrem/pCi | mrem/yr per pCi/g | mrem/yr per pCi/m^3 | mrem/yr per pCi/m^3 | mrem/yr per pCi/cm^2 | ORNL Center for Radiation Protection Knowledge 2014 | 2015-08-18 10:55:52
Pu-238 |  | F |  |  | 0.005 | 0.005 | 3.98e-06 | 4e-07 | 3.06e-07 | 2.44e-07 | 2.2e-07 | 2.28e-07 | 2.63e-07 | 2.63e-07 | 0.014726 | 0.00148 | 0.0011322 | 0.0009028 | 0.000814 | 0.0008436 | 0.0009731 | 0.0009731 | 0.000199 | 0.000191 | 0.000138 | 0.000112 | 0.000101 | 0.000108 | 0.00011 | 0.00011 | 0.7363 | 0.7067 | 0.5106 | 0.4144 | 0.3737 | 0.3996 | 0.407 | 0.407 | 5.95e-22 | 3.36e-18 | 7.81e-21 | 5.99e-19 | 4.48e-22 | 5.54e-22 | 5.94e-22 | 0.00011115 | 0.62765 | 0.0014589 | 0.00070023 | 8.3686e-05 | 0.00010349 | 0.00011096 | Sv/Bq | Sv/Bq | Sv/s per Bq/m^3 | Sv/s per Bq/m^3 | Sv/s per Bq/m^3 | Sv/s per Bq/m^2 | mrem/pCi | mrem/pCi | mrem/yr per pCi/g | mrem/yr per pCi/m^3 | mrem/yr per pCi/m^3 | mrem/yr per pCi/cm^2 | ORNL Center for Radiation Protection Knowledge 2014 | 2015-08-18 10:55:52
Pu-239 |  | F |  |  | 0.005 | 0.005 | 4.19e-06 | 4.22e-07 | 3.33e-07 | 2.71e-07 | 2.46e-07 | 2.51e-07 | 2.88e-07 | 2.88e-07 | 0.015503 | 0.0015614 | 0.0012321 | 0.0010027 | 0.0009102 | 0.0009287 | 0.0010656 | 0.0010656 | 0.00021 | 0.000204 | 0.000152 | 0.000125 | 0.000112 | 0.000119 | 0.000121 | 0.000121 | 0.777 | 0.7548 | 0.5624 | 0.4625 | 0.4144 | 0.4403 | 0.4477 | 0.4477 | 1.48e-21 | 3.77e-18 | 8.51e-21 | 3.06e-19 | 5.17e-22 | 1.08e-21 | 1.43e-21 | 0.00027646 | 0.70424 | 0.0015897 | 0.00035771 | 9.6576e-05 | 0.00020174 | 0.00026712 | Sv/Bq | Sv/Bq | Sv/s per Bq/m^3 | Sv/s per Bq/m^3 | Sv/s per Bq/m^3 | Sv/s per Bq/m^2 | mrem/pCi | mrem/pCi | mrem/yr per pCi/g | mrem/yr per pCi/m^3 | mrem/yr per pCi/m^3 | mrem/yr per pCi/cm^2 | ORNL Center for Radiation Protection Knowledge 2014 | 2015-08-18 10:55:52
Pu-240 |  | F |  |  | 0.005 | 0.005 | 4.19e-06 | 4.22e-07 | 3.33e-07 | 2.71e-07 | 2.46e-07 | 2.51e-07 | 2.88e-07 | 2.88e-07 | 0.015503 | 0.0015614 | 0.0012321 | 0.0010027 | 0.0009102 | 0.0009287 | 0.0010656 | 0.0010656 | 0.00021 | 0.000204 | 0.000152 | 0.000125 | 0.000112 | 0.000119 | 0.000121 | 0.000121 | 0.777 | 0.7548 | 0.5624 | 0.4625 | 0.4144 | 0.4403 | 0.4477 | 0.4477 | 6.05e-22 | 3.29e-18 | 7.66e-21 | 5.68e-19 | 4.41e-22 | 5.56e-22 | 6e-22 | 0.00011301 | 0.61457 | 0.0014309 | 0.00066399 | 8.2379e-05 | 0.00010386 | 0.00011208 | Sv/Bq | Sv/Bq | Sv/s per Bq/m^3 | Sv/s per Bq/m^3 | Sv/s per Bq/m^3 | Sv/s per Bq/m^2 | mrem/pCi | mrem/pCi | mrem/yr per pCi/g | mrem/yr per pCi/m^3 | mrem/yr per pCi/m^3 | mrem/yr per pCi/cm^2 | ORNL Center for Radiation Protection Knowledge 2014 | 2015-08-18 10:55:52
Pu-241 |  | F |  |  | 0.005 | 0.005 | 5.62e-08 | 5.79e-09 | 5.48e-09 | 5.05e-09 | 4.79e-09 | 4.74e-09 | 5.21e-09 | 5.21e-09 | 0.00020794 | 2.1423e-05 | 2.0276e-05 | 1.8685e-05 | 1.7723e-05 | 1.7538e-05 | 1.9277e-05 | 1.9277e-05 | 2.84e-06 | 2.93e-06 | 2.58e-06 | 2.38e-06 | 2.22e-06 | 2.28e-06 | 2.3e-06 | 2.3e-06 | 0.010508 | 0.010841 | 0.009546 | 0.008806 | 0.008214 | 0.008436 | 0.00851 | 0.00851 | 2.8e-23 | 6.15e-20 | 1.37e-22 | 1.43e-21 | 8.49e-24 | 2.16e-23 | 2.79e-23 | 5.2304e-06 | 0.011488 | 2.5592e-05 | 1.6717e-06 | 1.5859e-06 | 4.0349e-06 | 5.2117e-06 | Sv/Bq | Sv/Bq | Sv/s per Bq/m^3 | Sv/s per Bq/m^3 | Sv/s per Bq/m^3 | Sv/s per Bq/m^2 | mrem/pCi | mrem/pCi | mrem/yr per pCi/g | mrem/yr per pCi/m^3 | mrem/yr per pCi/m^3 | mrem/yr per pCi/cm^2 | ORNL Center for Radiation Protection Knowledge 2014 | 2015-08-18 10:55:52
Pu-242 |  | F |  |  | 0.005 | 0.005 | 3.98e-06 | 4.01e-07 | 3.16e-07 | 2.58e-07 | 2.34e-07 | 2.39e-07 | 2.74e-07 | 2.74e-07 | 0.014726 | 0.0014837 | 0.0011692 | 0.0009546 | 0.0008658 | 0.0008843 | 0.0010138 | 0.0010138 | 0.000199 | 0.000193 | 0.000144 | 0.000119 | 0.000107 | 0.000113 | 0.000115 | 0.000115 | 0.7363 | 0.7141 | 0.5328 | 0.4403 | 0.3959 | 0.4181 | 0.4255 | 0.4255 | 3.02e-21 | 6.43e-18 | 1.43e-20 | 5.56e-19 | 8.07e-22 | 1.72e-21 | 2.56e-21 | 0.00056414 | 1.2011 | 0.0026712 | 0.00064996 | 0.00015075 | 0.0003213 | 0.00047821 | Sv/Bq | Sv/Bq | Sv/s per Bq/m^3 | Sv/s per Bq/m^3 | Sv/s per Bq/m^3 | Sv/s per Bq/m^2 | mrem/pCi | mrem/pCi | mrem/yr per pCi/g | mrem/yr per pCi/m^3 | mrem/yr per pCi/m^3 | mrem/yr per pCi/cm^2 | ORNL Center for Radiation Protection Knowledge 2014 | 2015-08-18 10:55:52
Pu-243 |  | S |  |  | 0.005 | 0.0001 | 1.01e-09 | 6.26e-10 | 3.1e-10 | 1.83e-10 | 1.07e-10 | 8.55e-11 | 1.17e-10 | 1.17e-10 | 3.737e-06 | 2.3162e-06 | 1.147e-06 | 6.771e-07 | 3.959e-07 | 3.1635e-07 | 4.329e-07 | 4.329e-07 | 6.03e-10 | 4.13e-10 | 2.06e-10 | 1.41e-10 | 9.24e-11 | 8.66e-11 | 9.82e-11 | 9.82e-11 | 2.2311e-06 | 1.5281e-06 | 7.622e-07 | 5.217e-07 | 3.4188e-07 | 3.2042e-07 | 3.6334e-07 | 3.6334e-07 | 3.83e-19 | 9.65e-16 | 2.08e-18 | 2.27e-17 | 1.26e-19 | 3.02e-19 | 3.77e-19 | 0.071544 | 180.262 | 0.38854 | 0.026536 | 0.023537 | 0.056414 | 0.070424 | Sv/Bq | Sv/Bq | Sv/s per Bq/m^3 | Sv/s per Bq/m^3 | Sv/s per Bq/m^3 | Sv/s per Bq/m^2 | mrem/pCi | mrem/pCi | mrem/yr per pCi/g | mrem/yr per pCi/m^3 | mrem/yr per pCi/m^3 | mrem/yr per pCi/cm^2 | ORNL Center for Radiation Protection Knowledge 2014 | 2015-08-18 10:55:52
Pu-244 |  | F |  |  | 0.005 | 0.005 | 3.96e-06 | 4.13e-07 | 3.21e-07 | 2.6e-07 | 2.33e-07 | 2.38e-07 | 2.73e-07 | 2.73e-07 | 0.014652 | 0.0015281 | 0.0011877 | 0.000962 | 0.0008621 | 0.0008806 | 0.0010101 | 0.0010101 | 0.000197 | 0.000191 | 0.000142 | 0.000117 | 0.000105 | 0.000112 | 0.000113 | 0.000113 | 0.7289 | 0.7067 | 0.5254 | 0.4329 | 0.3885 | 0.4144 | 0.4181 | 0.4181 | 6.59e-19 | 9.7e-16 | 2.09e-18 | 1.92e-17 | 1.16e-19 | 3.34e-19 | 5.42e-19 | 0.1231 | 181.196 | 0.39041 | 0.022445 | 0.021669 | 0.062391 | 0.10125 | Sv/Bq | Sv/Bq | Sv/s per Bq/m^3 | Sv/s per Bq/m^3 | Sv/s per Bq/m^3 | Sv/s per Bq/m^2 | mrem/pCi | mrem/pCi | mrem/yr per pCi/g | mrem/yr per pCi/m^3 | mrem/yr per pCi/m^3 | mrem/yr per pCi/cm^2 | ORNL Center for Radiation Protection Knowledge 2014 | 2015-08-18 10:55:52
Pu-245 |  | S |  |  | 0.005 | 0.0001 | 7.62e-09 | 4.91e-09 | 2.47e-09 | 1.48e-09 | 8.54e-10 | 6.84e-10 | 9.34e-10 | 9.34e-10 | 2.8194e-05 | 1.8167e-05 | 9.139e-06 | 5.476e-06 | 3.1598e-06 | 2.5308e-06 | 3.4558e-06 | 3.4558e-06 | 3.63e-09 | 2.51e-09 | 1.23e-09 | 8.26e-10 | 5.26e-10 | 4.23e-10 | 5.06e-10 | 5.06e-10 | 1.3431e-05 | 9.287e-06 | 4.551e-06 | 3.0562e-06 | 1.9462e-06 | 1.5651e-06 | 1.8722e-06 | 1.8722e-06 | 1.16e-17 | 1.81e-14 | 3.92e-17 | 3.91e-16 | 2.4e-18 | 6.81e-18 | 1.04e-17 | 2.1669 | 3381.08 | 7.3226 | 0.45708 | 0.44832 | 1.2721 | 1.9427 | Sv/Bq | Sv/Bq | Sv/s per Bq/m^3 | Sv/s per Bq/m^3 | Sv/s per Bq/m^3 | Sv/s per Bq/m^2 | mrem/pCi | mrem/pCi | mrem/yr per pCi/g | mrem/yr per pCi/m^3 | mrem/yr per pCi/m^3 | mrem/yr per pCi/cm^2 | ORNL Center for Radiation Protection Knowledge 2014 | 2015-08-18 10:55:52
Pu-246 |  | S |  |  | 0.005 | 0.0001 | 2.97e-08 | 1.94e-08 | 9.89e-09 | 6e-09 | 3.5e-09 | 2.81e-09 | 3.8e-09 | 3.8e-09 | 0.00010989 | 7.178e-05 | 3.6593e-05 | 2.22e-05 | 1.295e-05 | 1.0397e-05 | 1.406e-05 | 1.406e-05 | 2.46e-08 | 1.81e-08 | 1.01e-08 | 7e-09 | 5.67e-09 | 4.64e-09 | 5.19e-09 | 5.19e-09 | 9.102e-05 | 6.697e-05 | 3.737e-05 | 2.59e-05 | 2.0979e-05 | 1.7168e-05 | 1.9203e-05 | 1.9203e-05 | 2.8e-18 | 5.43e-15 | 1.2e-17 | 1.25e-16 | 7.48e-19 | 1.98e-18 | 2.73e-18 | 0.52304 | 1014.324 | 2.2416 | 0.14613 | 0.13973 | 0.36986 | 0.50996 | Sv/Bq | Sv/Bq | Sv/s per Bq/m^3 | Sv/s per Bq/m^3 | Sv/s per Bq/m^3 | Sv/s per Bq/m^2 | mrem/pCi | mrem/pCi | mrem/yr per pCi/g | mrem/yr per pCi/m^3 | mrem/yr per pCi/m^3 | mrem/yr per pCi/cm^2 | ORNL Center for Radiation Protection Knowledge 2014 | 2015-08-18 10:55:52
Ra-219 |  | - |  |  |  | 0 | 0 | 0 | 0 | 0 | 0 | 0 | 0 | 0 | 0 | 0 | 0 | 0 | 0 | 0 | 0 | 0 | 0 | 0 | 0 | 0 | 0 | 0 | 0 | 0 | 0 | 0 | 0 | 0 | 0 | 0 | 0 | 0 | 4.47e-18 | 7.37e-15 | 1.61e-17 | 1.59e-16 | 1.01e-18 | 2.83e-18 | 4.19e-18 | 0.835 | 1376.716 | 3.0075 | 0.18587 | 0.18867 | 0.52864 | 0.78269 | Sv/Bq | Sv/Bq | Sv/s per Bq/m^3 | Sv/s per Bq/m^3 | Sv/s per Bq/m^3 | Sv/s per Bq/m^2 | mrem/pCi | mrem/pCi | mrem/yr per pCi/g | mrem/yr per pCi/m^3 | mrem/yr per pCi/m^3 | mrem/yr per pCi/cm^2 | ORNL Center for Radiation Protection Knowledge 2014 | 2015-08-18 10:55:52
Ra-220 |  | - |  |  |  | 0 | 0 | 0 | 0 | 0 | 0 | 0 | 0 | 0 | 0 | 0 | 0 | 0 | 0 | 0 | 0 | 0 | 0 | 0 | 0 | 0 | 0 | 0 | 0 | 0 | 0 | 0 | 0 | 0 | 0 | 0 | 0 | 0 | 1.35e-19 | 2.07e-16 | 4.51e-19 | 4.46e-18 | 2.84e-20 | 8.08e-20 | 1.24e-19 | 0.025218 | 38.6676 | 0.084247 | 0.0052137 | 0.0053051 | 0.015093 | 0.023163 | Sv/Bq | Sv/Bq | Sv/s per Bq/m^3 | Sv/s per Bq/m^3 | Sv/s per Bq/m^3 | Sv/s per Bq/m^2 | mrem/pCi | mrem/pCi | mrem/yr per pCi/g | mrem/yr per pCi/m^3 | mrem/yr per pCi/m^3 | mrem/yr per pCi/cm^2 | ORNL Center for Radiation Protection Knowledge 2014 | 2015-08-18 10:55:52
Ra-221 |  | - |  |  |  | 0 | 0 | 0 | 0 | 0 | 0 | 0 | 0 | 0 | 0 | 0 | 0 | 0 | 0 | 0 | 0 | 0 | 0 | 0 | 0 | 0 | 0 | 0 | 0 | 0 | 0 | 0 | 0 | 0 | 0 | 0 | 0 | 0 | 7.26e-19 | 1.47e-15 | 3.24e-18 | 3.27e-17 | 2.01e-19 | 5.3e-19 | 7.13e-19 | 0.13562 | 274.596 | 0.60523 | 0.038226 | 0.037547 | 0.099004 | 0.13319 | Sv/Bq | Sv/Bq | Sv/s per Bq/m^3 | Sv/s per Bq/m^3 | Sv/s per Bq/m^3 | Sv/s per Bq/m^2 | mrem/pCi | mrem/pCi | mrem/yr per pCi/g | mrem/yr per pCi/m^3 | mrem/yr per pCi/m^3 | mrem/yr per pCi/cm^2 | ORNL Center for Radiation Protection Knowledge 2014 | 2015-08-18 10:55:52
Ra-222 |  | - |  |  |  | 0 | 0 | 0 | 0 | 0 | 0 | 0 | 0 | 0 | 0 | 0 | 0 | 0 | 0 | 0 | 0 | 0 | 0 | 0 | 0 | 0 | 0 | 0 | 0 | 0 | 0 | 0 | 0 | 0 | 0 | 0 | 0 | 0 | 2.52e-19 | 4.04e-16 | 8.81e-19 | 8.65e-18 | 5.54e-20 | 1.58e-19 | 2.36e-19 | 0.047074 | 75.4672 | 0.16457 | 0.010112 | 0.010349 | 0.029514 | 0.044085 | Sv/Bq | Sv/Bq | Sv/s per Bq/m^3 | Sv/s per Bq/m^3 | Sv/s per Bq/m^3 | Sv/s per Bq/m^2 | mrem/pCi | mrem/pCi | mrem/yr per pCi/g | mrem/yr per pCi/m^3 | mrem/yr per pCi/m^3 | mrem/yr per pCi/cm^2 | ORNL Center for Radiation Protection Knowledge 2014 | 2015-08-18 10:55:52
Ra-223 |  | S |  |  | 0.6 | 0.02 | 5.26e-06 | 1.1e-06 | 5.74e-07 | 4.54e-07 | 3.77e-07 | 1.03e-07 | 2.17e-07 | 2.17e-07 | 0.019462 | 0.00407 | 0.0021238 | 0.0016798 | 0.0013949 | 0.0003811 | 0.0008029 | 0.0008029 | 3.16e-05 | 2.39e-05 | 1.54e-05 | 1.15e-05 | 1.09e-05 | 8.66e-06 | 9.39e-06 | 9.39e-06 | 0.11692 | 0.08843 | 0.05698 | 0.04255 | 0.04033 | 0.032042 | 0.034743 | 0.034743 | 3.1e-18 | 5.74e-15 | 1.27e-17 | 1.27e-16 | 7.9e-19 | 2.12e-18 | 2.97e-18 | 0.57908 | 1072.232 | 2.3724 | 0.14846 | 0.14757 | 0.39602 | 0.5548 | Sv/Bq | Sv/Bq | Sv/s per Bq/m^3 | Sv/s per Bq/m^3 | Sv/s per Bq/m^3 | Sv/s per Bq/m^2 | mrem/pCi | mrem/pCi | mrem/yr per pCi/g | mrem/yr per pCi/m^3 | mrem/yr per pCi/m^3 | mrem/yr per pCi/cm^2 | ORNL Center for Radiation Protection Knowledge 2014 | 2015-08-18 10:55:52
Ra-224 |  | S |  |  | 0.6 | 0.02 | 2.71e-06 | 6.52e-07 | 3.45e-07 | 2.56e-07 | 1.95e-07 | 6.46e-08 | 1.26e-07 | 1.26e-07 | 0.010027 | 0.0024124 | 0.0012765 | 0.0009472 | 0.0007215 | 0.00023902 | 0.0004662 | 0.0004662 | 1.22e-05 | 9.2e-06 | 5.96e-06 | 4.43e-06 | 4.21e-06 | 3.36e-06 | 3.64e-06 | 3.64e-06 | 0.04514 | 0.03404 | 0.022052 | 0.016391 | 0.015577 | 0.012432 | 0.013468 | 0.013468 | 2.65e-19 | 4.51e-16 | 9.87e-19 | 9.6e-18 | 6.15e-20 | 1.74e-19 | 2.54e-19 | 0.049502 | 84.2468 | 0.18437 | 0.011222 | 0.011488 | 0.032503 | 0.047447 | Sv/Bq | Sv/Bq | Sv/s per Bq/m^3 | Sv/s per Bq/m^3 | Sv/s per Bq/m^3 | Sv/s per Bq/m^2 | mrem/pCi | mrem/pCi | mrem/yr per pCi/g | mrem/yr per pCi/m^3 | mrem/yr per pCi/m^3 | mrem/yr per pCi/cm^2 | ORNL Center for Radiation Protection Knowledge 2014 | 2015-08-18 10:55:52
Ra-225 | SE | S |  |  | 0.6 | 0.02 | 7.01e-06 | 1.2e-06 | 6.17e-07 | 5.03e-07 | 4.37e-07 | 9.96e-08 | 2.38e-07 | 2.38e-07 | 0.025937 | 0.00444 | 0.0022829 | 0.0018611 | 0.0016169 | 0.00036852 | 0.0008806 | 0.0008806 | 2.82e-05 | 2.18e-05 | 1.39e-05 | 1.03e-05 | 9.76e-06 | 7.76e-06 | 8.41e-06 | 8.41e-06 | 0.10434 | 0.08066 | 0.05143 | 0.03811 | 0.036112 | 0.028712 | 0.031117 | 0.031117 | 4.77e-20 | 2.47e-16 | 5.43e-19 | 1.1e-17 | 3.46e-20 | 4.75e-20 | 4.77e-20 | 0.0089104 | 46.1396 | 0.10143 | 0.012859 | 0.0064633 | 0.008873 | 0.0089104 | Sv/Bq | Sv/Bq | Sv/s per Bq/m^3 | Sv/s per Bq/m^3 | Sv/s per Bq/m^3 | Sv/s per Bq/m^2 | mrem/pCi | mrem/pCi | mrem/yr per pCi/g | mrem/yr per pCi/m^3 | mrem/yr per pCi/m^3 | mrem/yr per pCi/cm^2 | ORNL Center for Radiation Protection Knowledge 2014 | 2015-08-18 10:55:52
Ra-226 | Y | S |  |  | 0.6 | 0.02 | 4.65e-06 | 9.54e-07 | 6.16e-07 | 8.02e-07 | 1.52e-06 | 2.8e-07 | 4.53e-07 | 4.53e-07 | 0.017205 | 0.0035298 | 0.0022792 | 0.0029674 | 0.005624 | 0.001036 | 0.0016761 | 0.0016761 | 3.35e-05 | 2.92e-05 | 1.89e-05 | 1.23e-05 | 1.04e-05 | 9.51e-06 | 1.03e-05 | 1.03e-05 | 0.12395 | 0.10804 | 0.06993 | 0.04551 | 0.03848 | 0.035187 | 0.03811 | 0.03811 | 1.7e-19 | 3.11e-16 | 6.84e-19 | 6.68e-18 | 4.24e-20 | 1.17e-19 | 1.66e-19 | 0.031756 | 58.0948 | 0.12777 | 0.0078089 | 0.0079203 | 0.021856 | 0.031009 | Sv/Bq | Sv/Bq | Sv/s per Bq/m^3 | Sv/s per Bq/m^3 | Sv/s per Bq/m^3 | Sv/s per Bq/m^2 | mrem/pCi | mrem/pCi | mrem/yr per pCi/g | mrem/yr per pCi/m^3 | mrem/yr per pCi/m^3 | mrem/yr per pCi/cm^2 | ORNL Center for Radiation Protection Knowledge 2014 | 2015-08-18 10:55:52
Ra-227 |  | S |  |  | 0.6 | 0.02 | 1.11e-09 | 4.36e-10 | 2.5e-10 | 1.7e-10 | 1.36e-10 | 8.19e-11 | 1.11e-10 | 1.11e-10 | 4.107e-06 | 1.6132e-06 | 9.25e-07 | 6.29e-07 | 5.032e-07 | 3.0303e-07 | 4.107e-07 | 4.107e-07 | 1.01e-09 | 8.46e-10 | 4.38e-10 | 2.88e-10 | 2.43e-10 | 2.23e-10 | 2.42e-10 | 2.42e-10 | 3.737e-06 | 3.1302e-06 | 1.6206e-06 | 1.0656e-06 | 8.991e-07 | 8.251e-07 | 8.954e-07 | 8.954e-07 | 3.8e-18 | 6.37e-15 | 1.37e-17 | 1.69e-16 | 8.53e-19 | 2.37e-18 | 3.53e-18 | 0.70984 | 1189.916 | 2.5592 | 0.19756 | 0.15934 | 0.44272 | 0.6594 | Sv/Bq | Sv/Bq | Sv/s per Bq/m^3 | Sv/s per Bq/m^3 | Sv/s per Bq/m^3 | Sv/s per Bq/m^2 | mrem/pCi | mrem/pCi | mrem/yr per pCi/g | mrem/yr per pCi/m^3 | mrem/yr per pCi/m^3 | mrem/yr per pCi/cm^2 | ORNL Center for Radiation Protection Knowledge 2014 | 2015-08-18 10:55:52
Ra-228 |  | S |  |  | 0.6 | 0.02 | 2.94e-05 | 5.66e-06 | 3.43e-06 | 3.92e-06 | 5.13e-06 | 6.96e-07 | 1.6e-06 | 1.6e-06 | 0.10878 | 0.020942 | 0.012691 | 0.014504 | 0.018981 | 0.0025752 | 0.00592 | 0.00592 | 4.83e-05 | 4.73e-05 | 3.17e-05 | 1.97e-05 | 1.64e-05 | 1.61e-05 | 1.71e-05 | 1.71e-05 | 0.17871 | 0.17501 | 0.11729 | 0.07289 | 0.06068 | 0.05957 | 0.06327 | 0.06327 | 3.52e-22 | 2.89e-18 | 6.78e-21 | 7.34e-19 | 3.53e-22 | 3.52e-22 | 3.52e-22 | 6.5754e-05 | 0.53985 | 0.0012665 | 0.00085805 | 6.594e-05 | 6.5754e-05 | 6.5754e-05 | Sv/Bq | Sv/Bq | Sv/s per Bq/m^3 | Sv/s per Bq/m^3 | Sv/s per Bq/m^3 | Sv/s per Bq/m^2 | mrem/pCi | mrem/pCi | mrem/yr per pCi/g | mrem/yr per pCi/m^3 | mrem/yr per pCi/m^3 | mrem/yr per pCi/cm^2 | ORNL Center for Radiation Protection Knowledge 2014 | 2015-08-18 10:55:52
Ra-230 |  | S |  |  | 0.6 | 0.02 | 1.99e-09 | 1.23e-09 | 6.1e-10 | 3.52e-10 | 2.22e-10 | 1.8e-10 | 2.41e-10 | 2.41e-10 | 7.363e-06 | 4.551e-06 | 2.257e-06 | 1.3024e-06 | 8.214e-07 | 6.66e-07 | 8.917e-07 | 8.917e-07 | 9.95e-10 | 6.55e-10 | 3.09e-10 | 2.02e-10 | 1.39e-10 | 1.15e-10 | 1.35e-10 | 1.35e-10 | 3.6815e-06 | 2.4235e-06 | 1.1433e-06 | 7.474e-07 | 5.143e-07 | 4.255e-07 | 4.995e-07 | 4.995e-07 | 1.84e-18 | 3.33e-15 | 7.23e-18 | 7.54e-17 | 4.48e-19 | 1.21e-18 | 1.74e-18 | 0.34371 | 622.044 | 1.3506 | 0.088143 | 0.083686 | 0.22603 | 0.32503 | Sv/Bq | Sv/Bq | Sv/s per Bq/m^3 | Sv/s per Bq/m^3 | Sv/s per Bq/m^3 | Sv/s per Bq/m^2 | mrem/pCi | mrem/pCi | mrem/yr per pCi/g | mrem/yr per pCi/m^3 | mrem/yr per pCi/m^3 | mrem/yr per pCi/cm^2 | ORNL Center for Radiation Protection Knowledge 2014 | 2015-08-18 10:55:52
Rb-77 |  | - |  |  |  | 0 | 0 | 0 | 0 | 0 | 0 | 0 | 0 | 0 | 0 | 0 | 0 | 0 | 0 | 0 | 0 | 0 | 0 | 0 | 0 | 0 | 0 | 0 | 0 | 0 | 0 | 0 | 0 | 0 | 0 | 0 | 0 | 0 | 4.61e-17 | 7.09e-14 | 1.53e-16 | 1.62e-15 | 9.59e-18 | 2.68e-17 | 4.13e-17 | 8.6115 | 13244.12 | 28.5804 | 1.8938 | 1.7914 | 5.0062 | 7.7148 | Sv/Bq | Sv/Bq | Sv/s per Bq/m^3 | Sv/s per Bq/m^3 | Sv/s per Bq/m^3 | Sv/s per Bq/m^2 | mrem/pCi | mrem/pCi | mrem/yr per pCi/g | mrem/yr per pCi/m^3 | mrem/yr per pCi/m^3 | mrem/yr per pCi/cm^2 | ORNL Center for Radiation Protection Knowledge 2014 | 2015-08-18 10:55:52
Rb-78 |  | S |  |  | 1 | 1 | 7.86e-10 | 4.44e-10 | 2.21e-10 | 1.29e-10 | 8.94e-11 | 7.07e-11 | 9.29e-11 | 9.29e-11 | 2.9082e-06 | 1.6428e-06 | 8.177e-07 | 4.773e-07 | 3.3078e-07 | 2.6159e-07 | 3.4373e-07 | 3.4373e-07 | 2.83e-10 | 1.95e-10 | 9.15e-11 | 5.71e-11 | 3.55e-11 | 2.94e-11 | 3.55e-11 | 3.55e-11 | 1.0471e-06 | 7.215e-07 | 3.3855e-07 | 2.1127e-07 | 1.3135e-07 | 1.0878e-07 | 1.3135e-07 | 1.3135e-07 | 1.39e-16 | 2.04e-13 | 4.41e-16 | 3.67e-15 | 2.34e-17 | 6.78e-17 | 1.12e-16 | 25.9652 | 38107.2 | 82.3788 | 4.2902 | 4.3711 | 12.665 | 20.9216 | Sv/Bq | Sv/Bq | Sv/s per Bq/m^3 | Sv/s per Bq/m^3 | Sv/s per Bq/m^3 | Sv/s per Bq/m^2 | mrem/pCi | mrem/pCi | mrem/yr per pCi/g | mrem/yr per pCi/m^3 | mrem/yr per pCi/m^3 | mrem/yr per pCi/cm^2 | ORNL Center for Radiation Protection Knowledge 2014 | 2015-08-18 10:55:52
Rb-78m |  | - |  |  |  | 0 | 0 | 0 | 0 | 0 | 0 | 0 | 0 | 0 | 0 | 0 | 0 | 0 | 0 | 0 | 0 | 0 | 0 | 0 | 0 | 0 | 0 | 0 | 0 | 0 | 0 | 0 | 0 | 0 | 0 | 0 | 0 | 0 | 1.03e-16 | 1.52e-13 | 3.28e-16 | 3.11e-15 | 1.93e-17 | 5.52e-17 | 8.78e-17 | 19.2404 | 28393.6 | 61.2704 | 3.6356 | 3.6052 | 10.3114 | 16.401 | Sv/Bq | Sv/Bq | Sv/s per Bq/m^3 | Sv/s per Bq/m^3 | Sv/s per Bq/m^3 | Sv/s per Bq/m^2 | mrem/pCi | mrem/pCi | mrem/yr per pCi/g | mrem/yr per pCi/m^3 | mrem/yr per pCi/m^3 | mrem/yr per pCi/cm^2 | ORNL Center for Radiation Protection Knowledge 2014 | 2015-08-18 10:55:52
Rb-79 |  | S |  |  | 1 | 1 | 5.71e-10 | 3.2e-10 | 1.58e-10 | 9.18e-11 | 6.32e-11 | 4.98e-11 | 6.58e-11 | 6.58e-11 | 2.1127e-06 | 1.184e-06 | 5.846e-07 | 3.3966e-07 | 2.3384e-07 | 1.8426e-07 | 2.4346e-07 | 2.4346e-07 | 2.63e-10 | 1.79e-10 | 8.29e-11 | 5.31e-11 | 3.45e-11 | 2.88e-11 | 3.42e-11 | 3.42e-11 | 9.731e-07 | 6.623e-07 | 3.0673e-07 | 1.9647e-07 | 1.2765e-07 | 1.0656e-07 | 1.2654e-07 | 1.2654e-07 | 4.24e-17 | 6.52e-14 | 1.41e-16 | 1.46e-15 | 8.82e-18 | 2.5e-17 | 3.83e-17 | 7.9203 | 12179.36 | 26.3388 | 1.7067 | 1.6476 | 4.67 | 7.1544 | Sv/Bq | Sv/Bq | Sv/s per Bq/m^3 | Sv/s per Bq/m^3 | Sv/s per Bq/m^3 | Sv/s per Bq/m^2 | mrem/pCi | mrem/pCi | mrem/yr per pCi/g | mrem/yr per pCi/m^3 | mrem/yr per pCi/m^3 | mrem/yr per pCi/cm^2 | ORNL Center for Radiation Protection Knowledge 2014 | 2015-08-18 10:55:52
Rb-80 |  | - |  |  |  | 0 | 0 | 0 | 0 | 0 | 0 | 0 | 0 | 0 | 0 | 0 | 0 | 0 | 0 | 0 | 0 | 0 | 0 | 0 | 0 | 0 | 0 | 0 | 0 | 0 | 0 | 0 | 0 | 0 | 0 | 0 | 0 | 0 | 3.61e-17 | 5.54e-14 | 1.19e-16 | 1.33e-15 | 7.68e-18 | 2.13e-17 | 3.27e-17 | 6.7435 | 10348.72 | 22.2292 | 1.5548 | 1.4346 | 3.9788 | 6.1084 | Sv/Bq | Sv/Bq | Sv/s per Bq/m^3 | Sv/s per Bq/m^3 | Sv/s per Bq/m^3 | Sv/s per Bq/m^2 | mrem/pCi | mrem/pCi | mrem/yr per pCi/g | mrem/yr per pCi/m^3 | mrem/yr per pCi/m^3 | mrem/yr per pCi/cm^2 | ORNL Center for Radiation Protection Knowledge 2014 | 2015-08-18 10:55:52
Rb-81 |  | S |  |  | 1 | 1 | 4.77e-10 | 2.87e-10 | 1.48e-10 | 8.98e-11 | 6.04e-11 | 4.89e-11 | 6.31e-11 | 6.31e-11 | 1.7649e-06 | 1.0619e-06 | 5.476e-07 | 3.3226e-07 | 2.2348e-07 | 1.8093e-07 | 2.3347e-07 | 2.3347e-07 | 4.95e-10 | 3.72e-10 | 1.91e-10 | 1.24e-10 | 8.95e-11 | 7.17e-11 | 8.35e-11 | 8.35e-11 | 1.8315e-06 | 1.3764e-06 | 7.067e-07 | 4.588e-07 | 3.3115e-07 | 2.6529e-07 | 3.0895e-07 | 3.0895e-07 | 1.48e-17 | 2.25e-14 | 4.89e-17 | 4.9e-16 | 3.05e-18 | 8.71e-18 | 1.34e-17 | 2.7646 | 4203 | 9.1345 | 0.57281 | 0.56974 | 1.627 | 2.5031 | Sv/Bq | Sv/Bq | Sv/s per Bq/m^3 | Sv/s per Bq/m^3 | Sv/s per Bq/m^3 | Sv/s per Bq/m^2 | mrem/pCi | mrem/pCi | mrem/yr per pCi/g | mrem/yr per pCi/m^3 | mrem/yr per pCi/m^3 | mrem/yr per pCi/cm^2 | ORNL Center for Radiation Protection Knowledge 2014 | 2015-08-18 10:55:52
Rb-81m |  | S |  |  | 1 | 1 | 1.05e-10 | 6.04e-11 | 3.01e-11 | 1.77e-11 | 1.19e-11 | 9.45e-12 | 1.25e-11 | 1.25e-11 | 3.885e-07 | 2.2348e-07 | 1.1137e-07 | 6.549e-08 | 4.403e-08 | 3.4965e-08 | 4.625e-08 | 4.625e-08 | 1.09e-10 | 7.92e-11 | 4.08e-11 | 2.73e-11 | 2.07e-11 | 1.67e-11 | 1.92e-11 | 1.92e-11 | 4.033e-07 | 2.9304e-07 | 1.5096e-07 | 1.0101e-07 | 7.659e-08 | 6.179e-08 | 7.104e-08 | 7.104e-08 | 6.63e-19 | 1.07e-15 | 2.33e-18 | 2.43e-17 | 1.42e-19 | 3.92e-19 | 5.92e-19 | 0.12385 | 199.876 | 0.43524 | 0.028407 | 0.026526 | 0.073226 | 0.11059 | Sv/Bq | Sv/Bq | Sv/s per Bq/m^3 | Sv/s per Bq/m^3 | Sv/s per Bq/m^3 | Sv/s per Bq/m^2 | mrem/pCi | mrem/pCi | mrem/yr per pCi/g | mrem/yr per pCi/m^3 | mrem/yr per pCi/m^3 | mrem/yr per pCi/cm^2 | ORNL Center for Radiation Protection Knowledge 2014 | 2015-08-18 10:55:52
Rb-82 |  | - |  |  |  | 0 | 0 | 0 | 0 | 0 | 0 | 0 | 0 | 0 | 0 | 0 | 0 | 0 | 0 | 0 | 0 | 0 | 0 | 0 | 0 | 0 | 0 | 0 | 0 | 0 | 0 | 0 | 0 | 0 | 0 | 0 | 0 | 0 | 3.33e-17 | 5.09e-14 | 1.09e-16 | 1.21e-15 | 6.98e-18 | 1.96e-17 | 3.01e-17 | 6.2204 | 9508.12 | 20.3612 | 1.4145 | 1.3039 | 3.6613 | 5.6227 | Sv/Bq | Sv/Bq | Sv/s per Bq/m^3 | Sv/s per Bq/m^3 | Sv/s per Bq/m^3 | Sv/s per Bq/m^2 | mrem/pCi | mrem/pCi | mrem/yr per pCi/g | mrem/yr per pCi/m^3 | mrem/yr per pCi/m^3 | mrem/yr per pCi/cm^2 | ORNL Center for Radiation Protection Knowledge 2014 | 2015-08-18 10:55:52
Rb-82m |  | S |  |  | 1 | 1 | 9.06e-10 | 6.12e-10 | 3.51e-10 | 2.28e-10 | 1.6e-10 | 1.34e-10 | 1.63e-10 | 1.63e-10 | 3.3522e-06 | 2.2644e-06 | 1.2987e-06 | 8.436e-07 | 5.92e-07 | 4.958e-07 | 6.031e-07 | 6.031e-07 | 1.08e-09 | 9.03e-10 | 4.82e-10 | 2.93e-10 | 1.87e-10 | 1.48e-10 | 1.78e-10 | 1.78e-10 | 3.996e-06 | 3.3411e-06 | 1.7834e-06 | 1.0841e-06 | 6.919e-07 | 5.476e-07 | 6.586e-07 | 6.586e-07 | 9.12e-17 | 1.34e-13 | 2.91e-16 | 2.74e-15 | 1.75e-17 | 5.02e-17 | 7.93e-17 | 17.0362 | 25031.2 | 54.3588 | 3.2031 | 3.269 | 9.3774 | 14.8132 | Sv/Bq | Sv/Bq | Sv/s per Bq/m^3 | Sv/s per Bq/m^3 | Sv/s per Bq/m^3 | Sv/s per Bq/m^2 | mrem/pCi | mrem/pCi | mrem/yr per pCi/g | mrem/yr per pCi/m^3 | mrem/yr per pCi/m^3 | mrem/yr per pCi/cm^2 | ORNL Center for Radiation Protection Knowledge 2014 | 2015-08-18 10:55:52
Rb-83 |  | S |  |  | 1 | 1 | 1.05e-08 | 7.82e-09 | 4.56e-09 | 3.02e-09 | 2.06e-09 | 1.77e-09 | 2.14e-09 | 2.14e-09 | 3.885e-05 | 2.8934e-05 | 1.6872e-05 | 1.1174e-05 | 7.622e-06 | 6.549e-06 | 7.918e-06 | 7.918e-06 | 7.88e-09 | 6.44e-09 | 3.36e-09 | 2.24e-09 | 1.63e-09 | 1.37e-09 | 1.56e-09 | 1.56e-09 | 2.9156e-05 | 2.3828e-05 | 1.2432e-05 | 8.288e-06 | 6.031e-06 | 5.069e-06 | 5.772e-06 | 5.772e-06 | 1.43e-17 | 2.16e-14 | 4.69e-17 | 4.64e-16 | 2.94e-18 | 8.39e-18 | 1.29e-17 | 2.6712 | 4034.88 | 8.7609 | 0.54242 | 0.54919 | 1.5673 | 2.4097 | Sv/Bq | Sv/Bq | Sv/s per Bq/m^3 | Sv/s per Bq/m^3 | Sv/s per Bq/m^3 | Sv/s per Bq/m^2 | mrem/pCi | mrem/pCi | mrem/yr per pCi/g | mrem/yr per pCi/m^3 | mrem/yr per pCi/m^3 | mrem/yr per pCi/cm^2 | ORNL Center for Radiation Protection Knowledge 2014 | 2015-08-18 10:55:52
Rb-84 |  | S |  |  | 1 | 1 | 2.06e-08 | 1.46e-08 | 8.03e-09 | 5.09e-09 | 3.34e-09 | 2.81e-09 | 3.52e-09 | 3.52e-09 | 7.622e-05 | 5.402e-05 | 2.9711e-05 | 1.8833e-05 | 1.2358e-05 | 1.0397e-05 | 1.3024e-05 | 1.3024e-05 | 1.55e-08 | 1.19e-08 | 6.62e-09 | 4.49e-09 | 3.43e-09 | 2.88e-09 | 3.24e-09 | 3.24e-09 | 5.735e-05 | 4.403e-05 | 2.4494e-05 | 1.6613e-05 | 1.2691e-05 | 1.0656e-05 | 1.1988e-05 | 1.1988e-05 | 2.78e-17 | 4.13e-14 | 8.95e-17 | 8.7e-16 | 5.44e-18 | 1.56e-17 | 2.45e-17 | 5.193 | 7714.84 | 16.7186 | 1.017 | 1.0162 | 2.9141 | 4.5766 | Sv/Bq | Sv/Bq | Sv/s per Bq/m^3 | Sv/s per Bq/m^3 | Sv/s per Bq/m^3 | Sv/s per Bq/m^2 | mrem/pCi | mrem/pCi | mrem/yr per pCi/g | mrem/yr per pCi/m^3 | mrem/yr per pCi/m^3 | mrem/yr per pCi/cm^2 | ORNL Center for Radiation Protection Knowledge 2014 | 2015-08-18 10:55:52
Rb-84m |  | S |  |  | 1 | 1 | 6.93e-11 | 4.12e-11 | 2.12e-11 | 1.28e-11 | 8.86e-12 | 7.12e-12 | 9.16e-12 | 9.16e-12 | 2.5641e-07 | 1.5244e-07 | 7.844e-08 | 4.736e-08 | 3.2782e-08 | 2.6344e-08 | 3.3892e-08 | 3.3892e-08 | 6.65e-11 | 4.77e-11 | 2.28e-11 | 1.51e-11 | 1.03e-11 | 8.62e-12 | 1.01e-11 | 1.01e-11 | 2.4605e-07 | 1.7649e-07 | 8.436e-08 | 5.587e-08 | 3.811e-08 | 3.1894e-08 | 3.737e-08 | 3.737e-08 | 1.04e-17 | 1.68e-14 | 3.66e-17 | 3.58e-16 | 2.29e-18 | 6.51e-18 | 9.72e-18 | 1.9427 | 3138.24 | 6.8369 | 0.4185 | 0.42777 | 1.2161 | 1.8157 | Sv/Bq | Sv/Bq | Sv/s per Bq/m^3 | Sv/s per Bq/m^3 | Sv/s per Bq/m^3 | Sv/s per Bq/m^2 | mrem/pCi | mrem/pCi | mrem/yr per pCi/g | mrem/yr per pCi/m^3 | mrem/yr per pCi/m^3 | mrem/yr per pCi/cm^2 | ORNL Center for Radiation Protection Knowledge 2014 | 2015-08-18 10:55:52
Rb-86 |  | S |  |  | 1 | 1 | 3.04e-08 | 1.98e-08 | 9.9e-09 | 5.86e-09 | 3.5e-09 | 2.82e-09 | 3.81e-09 | 3.81e-09 | 0.00011248 | 7.326e-05 | 3.663e-05 | 2.1682e-05 | 1.295e-05 | 1.0434e-05 | 1.4097e-05 | 1.4097e-05 | 2.61e-08 | 1.94e-08 | 1.06e-08 | 7.13e-09 | 5.56e-09 | 4.7e-09 | 5.27e-09 | 5.27e-09 | 9.657e-05 | 7.178e-05 | 3.922e-05 | 2.6381e-05 | 2.0572e-05 | 1.739e-05 | 1.9499e-05 | 1.9499e-05 | 3.11e-18 | 4.88e-15 | 1.01e-17 | 1.65e-16 | 6.2e-19 | 1.69e-18 | 2.66e-18 | 0.58095 | 911.584 | 1.8867 | 0.19289 | 0.11582 | 0.31569 | 0.49689 | Sv/Bq | Sv/Bq | Sv/s per Bq/m^3 | Sv/s per Bq/m^3 | Sv/s per Bq/m^3 | Sv/s per Bq/m^2 | mrem/pCi | mrem/pCi | mrem/yr per pCi/g | mrem/yr per pCi/m^3 | mrem/yr per pCi/m^3 | mrem/yr per pCi/cm^2 | ORNL Center for Radiation Protection Knowledge 2014 | 2015-08-18 10:55:52
Rb-86m |  | - |  |  |  | 0 | 0 | 0 | 0 | 0 | 0 | 0 | 0 | 0 | 0 | 0 | 0 | 0 | 0 | 0 | 0 | 0 | 0 | 0 | 0 | 0 | 0 | 0 | 0 | 0 | 0 | 0 | 0 | 0 | 0 | 0 | 0 | 0 | 1.62e-17 | 2.44e-14 | 5.3e-17 | 5.23e-16 | 3.32e-18 | 9.47e-18 | 1.46e-17 | 3.0262 | 4557.92 | 9.9004 | 0.61139 | 0.62018 | 1.769 | 2.7273 | Sv/Bq | Sv/Bq | Sv/s per Bq/m^3 | Sv/s per Bq/m^3 | Sv/s per Bq/m^3 | Sv/s per Bq/m^2 | mrem/pCi | mrem/pCi | mrem/yr per pCi/g | mrem/yr per pCi/m^3 | mrem/yr per pCi/m^3 | mrem/yr per pCi/cm^2 | ORNL Center for Radiation Protection Knowledge 2014 | 2015-08-18 10:55:52
Rb-87 |  | S |  |  | 1 | 1 | 1.54e-08 | 1.07e-08 | 5.37e-09 | 3.17e-09 | 1.89e-09 | 1.53e-09 | 2.05e-09 | 2.05e-09 | 5.698e-05 | 3.959e-05 | 1.9869e-05 | 1.1729e-05 | 6.993e-06 | 5.661e-06 | 7.585e-06 | 7.585e-06 | 4.98e-08 | 4.45e-08 | 2.88e-08 | 1.96e-08 | 1.71e-08 | 1.57e-08 | 1.68e-08 | 1.68e-08 | 0.00018426 | 0.00016465 | 0.00010656 | 7.252e-05 | 6.327e-05 | 5.809e-05 | 6.216e-05 | 6.216e-05 | 7.22e-22 | 3.57e-17 | 3.9e-20 | 7.89e-20 | 3.07e-22 | 6.14e-22 | 7.2e-22 | 0.00013487 | 6.6688 | 0.0072852 | 9.2234e-05 | 5.7348e-05 | 0.0001147 | 0.0001345 | Sv/Bq | Sv/Bq | Sv/s per Bq/m^3 | Sv/s per Bq/m^3 | Sv/s per Bq/m^3 | Sv/s per Bq/m^2 | mrem/pCi | mrem/pCi | mrem/yr per pCi/g | mrem/yr per pCi/m^3 | mrem/yr per pCi/m^3 | mrem/yr per pCi/cm^2 | ORNL Center for Radiation Protection Knowledge 2014 | 2015-08-18 10:55:52
Rb-88 |  | S |  |  | 1 | 1 | 1.13e-09 | 6.2e-10 | 3e-10 | 1.7e-10 | 1.16e-10 | 9.07e-11 | 1.22e-10 | 1.22e-10 | 4.181e-06 | 2.294e-06 | 1.11e-06 | 6.29e-07 | 4.292e-07 | 3.3559e-07 | 4.514e-07 | 4.514e-07 | 3.05e-10 | 1.88e-10 | 8.29e-11 | 5.18e-11 | 3.24e-11 | 2.77e-11 | 3.33e-11 | 3.33e-11 | 1.1285e-06 | 6.956e-07 | 3.0673e-07 | 1.9166e-07 | 1.1988e-07 | 1.0249e-07 | 1.2321e-07 | 1.2321e-07 | 2.29e-17 | 3.37e-14 | 7.12e-17 | 7.48e-16 | 4.12e-18 | 1.14e-17 | 1.86e-17 | 4.2777 | 6295.16 | 13.3002 | 0.87441 | 0.76962 | 2.1295 | 3.4745 | Sv/Bq | Sv/Bq | Sv/s per Bq/m^3 | Sv/s per Bq/m^3 | Sv/s per Bq/m^3 | Sv/s per Bq/m^2 | mrem/pCi | mrem/pCi | mrem/yr per pCi/g | mrem/yr per pCi/m^3 | mrem/yr per pCi/m^3 | mrem/yr per pCi/cm^2 | ORNL Center for Radiation Protection Knowledge 2014 | 2015-08-18 10:55:52
Rb-89 |  | S |  |  | 1 | 1 | 5.13e-10 | 2.88e-10 | 1.43e-10 | 8.32e-11 | 5.73e-11 | 4.51e-11 | 5.95e-11 | 5.95e-11 | 1.8981e-06 | 1.0656e-06 | 5.291e-07 | 3.0784e-07 | 2.1201e-07 | 1.6687e-07 | 2.2015e-07 | 2.2015e-07 | 2.02e-10 | 1.38e-10 | 6.5e-11 | 4.12e-11 | 2.65e-11 | 2.22e-11 | 2.64e-11 | 2.64e-11 | 7.474e-07 | 5.106e-07 | 2.405e-07 | 1.5244e-07 | 9.805e-08 | 8.214e-08 | 9.768e-08 | 9.768e-08 | 7.55e-17 | 1.09e-13 | 2.36e-16 | 2.12e-15 | 1.32e-17 | 3.8e-17 | 6.2e-17 | 14.1034 | 20361.2 | 44.0848 | 2.4783 | 2.4658 | 7.0984 | 11.5816 | Sv/Bq | Sv/Bq | Sv/s per Bq/m^3 | Sv/s per Bq/m^3 | Sv/s per Bq/m^3 | Sv/s per Bq/m^2 | mrem/pCi | mrem/pCi | mrem/yr per pCi/g | mrem/yr per pCi/m^3 | mrem/yr per pCi/m^3 | mrem/yr per pCi/cm^2 | ORNL Center for Radiation Protection Knowledge 2014 | 2015-08-18 10:55:52
Rb-90 |  | - |  |  |  | 0 | 0 | 0 | 0 | 0 | 0 | 0 | 0 | 0 | 0 | 0 | 0 | 0 | 0 | 0 | 0 | 0 | 0 | 0 | 0 | 0 | 0 | 0 | 0 | 0 | 0 | 0 | 0 | 0 | 0 | 0 | 0 | 0 | 7.38e-17 | 1.08e-13 | 2.33e-16 | 1.84e-15 | 1.15e-17 | 3.32e-17 | 5.61e-17 | 13.7858 | 20174.4 | 43.5244 | 2.151 | 2.1482 | 6.2018 | 10.4795 | Sv/Bq | Sv/Bq | Sv/s per Bq/m^3 | Sv/s per Bq/m^3 | Sv/s per Bq/m^3 | Sv/s per Bq/m^2 | mrem/pCi | mrem/pCi | mrem/yr per pCi/g | mrem/yr per pCi/m^3 | mrem/yr per pCi/m^3 | mrem/yr per pCi/cm^2 | ORNL Center for Radiation Protection Knowledge 2014 | 2015-08-18 10:55:52
Rb-90m |  | - |  |  |  | 0 | 0 | 0 | 0 | 0 | 0 | 0 | 0 | 0 | 0 | 0 | 0 | 0 | 0 | 0 | 0 | 0 | 0 | 0 | 0 | 0 | 0 | 0 | 0 | 0 | 0 | 0 | 0 | 0 | 0 | 0 | 0 | 0 | 1.12e-16 | 1.63e-13 | 3.51e-16 | 2.95e-15 | 1.86e-17 | 5.4e-17 | 8.94e-17 | 20.9216 | 30448.4 | 65.5668 | 3.4486 | 3.4745 | 10.0872 | 16.6999 | Sv/Bq | Sv/Bq | Sv/s per Bq/m^3 | Sv/s per Bq/m^3 | Sv/s per Bq/m^3 | Sv/s per Bq/m^2 | mrem/pCi | mrem/pCi | mrem/yr per pCi/g | mrem/yr per pCi/m^3 | mrem/yr per pCi/m^3 | mrem/yr per pCi/cm^2 | ORNL Center for Radiation Protection Knowledge 2014 | 2015-08-18 10:55:52
Re-178 |  | S |  |  | 1 | 1 | 3.21e-10 | 1.77e-10 | 8.81e-11 | 5.14e-11 | 3.55e-11 | 2.79e-11 | 3.68e-11 | 3.68e-11 | 1.1877e-06 | 6.549e-07 | 3.2597e-07 | 1.9018e-07 | 1.3135e-07 | 1.0323e-07 | 1.3616e-07 | 1.3616e-07 | 1.41e-10 | 9.66e-11 | 4.55e-11 | 2.94e-11 | 1.92e-11 | 1.61e-11 | 1.9e-11 | 1.9e-11 | 5.217e-07 | 3.5742e-07 | 1.6835e-07 | 1.0878e-07 | 7.104e-08 | 5.957e-08 | 7.03e-08 | 7.03e-08 | 5.48e-17 | 8.17e-14 | 1.77e-16 | 1.58e-15 | 9.87e-18 | 2.83e-17 | 4.54e-17 | 10.2366 | 15261.56 | 33.0636 | 1.847 | 1.8437 | 5.2864 | 8.4807 | Sv/Bq | Sv/Bq | Sv/s per Bq/m^3 | Sv/s per Bq/m^3 | Sv/s per Bq/m^3 | Sv/s per Bq/m^2 | mrem/pCi | mrem/pCi | mrem/yr per pCi/g | mrem/yr per pCi/m^3 | mrem/yr per pCi/m^3 | mrem/yr per pCi/cm^2 | ORNL Center for Radiation Protection Knowledge 2014 | 2015-08-18 10:55:52
Re-179 |  | S |  |  | 1 | 1 | 1.26e-10 | 7.37e-11 | 3.88e-11 | 2.36e-11 | 1.65e-11 | 1.31e-11 | 1.68e-11 | 1.68e-11 | 4.662e-07 | 2.7269e-07 | 1.4356e-07 | 8.732e-08 | 6.105e-08 | 4.847e-08 | 6.216e-08 | 6.216e-08 | 8.9e-11 | 6.45e-11 | 3.17e-11 | 2.05e-11 | 1.36e-11 | 1.12e-11 | 1.32e-11 | 1.32e-11 | 3.293e-07 | 2.3865e-07 | 1.1729e-07 | 7.585e-08 | 5.032e-08 | 4.144e-08 | 4.884e-08 | 4.884e-08 | 3.2e-17 | 4.9e-14 | 1.07e-16 | 9.99e-16 | 6.33e-18 | 1.8e-17 | 2.8e-17 | 5.9776 | 9153.2 | 19.9876 | 1.1678 | 1.1824 | 3.3624 | 5.2304 | Sv/Bq | Sv/Bq | Sv/s per Bq/m^3 | Sv/s per Bq/m^3 | Sv/s per Bq/m^3 | Sv/s per Bq/m^2 | mrem/pCi | mrem/pCi | mrem/yr per pCi/g | mrem/yr per pCi/m^3 | mrem/yr per pCi/m^3 | mrem/yr per pCi/cm^2 | ORNL Center for Radiation Protection Knowledge 2014 | 2015-08-18 10:55:52
Re-180 |  | - |  |  |  | 0 | 0 | 0 | 0 | 0 | 0 | 0 | 0 | 0 | 0 | 0 | 0 | 0 | 0 | 0 | 0 | 0 | 0 | 0 | 0 | 0 | 0 | 0 | 0 | 0 | 0 | 0 | 0 | 0 | 0 | 0 | 0 | 0 | 3.62e-17 | 5.44e-14 | 1.18e-16 | 1.13e-15 | 7.1e-18 | 2.01e-17 | 3.15e-17 | 6.7622 | 10161.92 | 22.0424 | 1.321 | 1.3263 | 3.7547 | 5.8842 | Sv/Bq | Sv/Bq | Sv/s per Bq/m^3 | Sv/s per Bq/m^3 | Sv/s per Bq/m^3 | Sv/s per Bq/m^2 | mrem/pCi | mrem/pCi | mrem/yr per pCi/g | mrem/yr per pCi/m^3 | mrem/yr per pCi/m^3 | mrem/yr per pCi/cm^2 | ORNL Center for Radiation Protection Knowledge 2014 | 2015-08-18 10:55:52
Re-181 |  | S |  |  | 1 | 1 | 4.25e-09 | 2.85e-09 | 1.47e-09 | 8.38e-10 | 5.55e-10 | 4.25e-10 | 5.68e-10 | 5.68e-10 | 1.5725e-05 | 1.0545e-05 | 5.439e-06 | 3.1006e-06 | 2.0535e-06 | 1.5725e-06 | 2.1016e-06 | 2.1016e-06 | 2.11e-09 | 1.54e-09 | 7.67e-10 | 4.83e-10 | 3.32e-10 | 2.64e-10 | 3.14e-10 | 3.14e-10 | 7.807e-06 | 5.698e-06 | 2.8379e-06 | 1.7871e-06 | 1.2284e-06 | 9.768e-07 | 1.1618e-06 | 1.1618e-06 | 2.23e-17 | 3.52e-14 | 7.66e-17 | 7.5e-16 | 4.7e-18 | 1.31e-17 | 2e-17 | 4.1656 | 6575.36 | 14.3089 | 0.87675 | 0.87796 | 2.4471 | 3.736 | Sv/Bq | Sv/Bq | Sv/s per Bq/m^3 | Sv/s per Bq/m^3 | Sv/s per Bq/m^3 | Sv/s per Bq/m^2 | mrem/pCi | mrem/pCi | mrem/yr per pCi/g | mrem/yr per pCi/m^3 | mrem/yr per pCi/m^3 | mrem/yr per pCi/cm^2 | ORNL Center for Radiation Protection Knowledge 2014 | 2015-08-18 10:55:52
Re-182 |  | S |  |  | 1 | 1 | 1.36e-08 | 8.87e-09 | 4.63e-09 | 2.74e-09 | 1.83e-09 | 1.43e-09 | 1.87e-09 | 1.87e-09 | 5.032e-05 | 3.2819e-05 | 1.7131e-05 | 1.0138e-05 | 6.771e-06 | 5.291e-06 | 6.919e-06 | 6.919e-06 | 8.8e-09 | 6.42e-09 | 3.44e-09 | 2.31e-09 | 1.6e-09 | 1.27e-09 | 1.48e-09 | 1.48e-09 | 3.256e-05 | 2.3754e-05 | 1.2728e-05 | 8.547e-06 | 5.92e-06 | 4.699e-06 | 5.476e-06 | 5.476e-06 | 5.24e-17 | 8.1e-14 | 1.76e-16 | 1.65e-15 | 1.04e-17 | 2.93e-17 | 4.56e-17 | 9.7883 | 15130.8 | 32.8768 | 1.9288 | 1.9427 | 5.4732 | 8.5181 | Sv/Bq | Sv/Bq | Sv/s per Bq/m^3 | Sv/s per Bq/m^3 | Sv/s per Bq/m^3 | Sv/s per Bq/m^2 | mrem/pCi | mrem/pCi | mrem/yr per pCi/g | mrem/yr per pCi/m^3 | mrem/yr per pCi/m^3 | mrem/yr per pCi/cm^2 | ORNL Center for Radiation Protection Knowledge 2014 | 2015-08-18 10:55:52
Re-182m |  | S |  |  | 1 | 1 | 2.51e-09 | 1.76e-09 | 9.37e-10 | 5.51e-10 | 3.72e-10 | 2.89e-10 | 3.76e-10 | 3.76e-10 | 9.287e-06 | 6.512e-06 | 3.4669e-06 | 2.0387e-06 | 1.3764e-06 | 1.0693e-06 | 1.3912e-06 | 1.3912e-06 | 1.55e-09 | 1.19e-09 | 6.16e-10 | 3.92e-10 | 2.74e-10 | 2.18e-10 | 2.56e-10 | 2.56e-10 | 5.735e-06 | 4.403e-06 | 2.2792e-06 | 1.4504e-06 | 1.0138e-06 | 8.066e-07 | 9.472e-07 | 9.472e-07 | 3.72e-17 | 5.59e-14 | 1.22e-16 | 1.12e-15 | 7.05e-18 | 2e-17 | 3.16e-17 | 6.949 | 10442.12 | 22.7896 | 1.3093 | 1.3169 | 3.736 | 5.9029 | Sv/Bq | Sv/Bq | Sv/s per Bq/m^3 | Sv/s per Bq/m^3 | Sv/s per Bq/m^3 | Sv/s per Bq/m^2 | mrem/pCi | mrem/pCi | mrem/yr per pCi/g | mrem/yr per pCi/m^3 | mrem/yr per pCi/m^3 | mrem/yr per pCi/cm^2 | ORNL Center for Radiation Protection Knowledge 2014 | 2015-08-18 10:55:52
Re-183 |  | S |  |  | 1 | 1 | 1.17e-08 | 6.77e-09 | 3.31e-09 | 1.9e-09 | 1.24e-09 | 9.64e-10 | 1.31e-09 | 1.31e-09 | 4.329e-05 | 2.5049e-05 | 1.2247e-05 | 7.03e-06 | 4.588e-06 | 3.5668e-06 | 4.847e-06 | 4.847e-06 | 1.69e-08 | 1.25e-08 | 7.35e-09 | 5.1e-09 | 4.4e-09 | 3.56e-09 | 3.94e-09 | 3.94e-09 | 6.253e-05 | 4.625e-05 | 2.7195e-05 | 1.887e-05 | 1.628e-05 | 1.3172e-05 | 1.4578e-05 | 1.4578e-05 | 2.45e-18 | 5.53e-15 | 1.24e-17 | 1.37e-16 | 7.78e-19 | 1.86e-18 | 2.4e-18 | 0.45766 | 1033.004 | 2.3163 | 0.16015 | 0.14533 | 0.34745 | 0.44832 | Sv/Bq | Sv/Bq | Sv/s per Bq/m^3 | Sv/s per Bq/m^3 | Sv/s per Bq/m^3 | Sv/s per Bq/m^2 | mrem/pCi | mrem/pCi | mrem/yr per pCi/g | mrem/yr per pCi/m^3 | mrem/yr per pCi/m^3 | mrem/yr per pCi/cm^2 | ORNL Center for Radiation Protection Knowledge 2014 | 2015-08-18 10:55:52
Re-184 |  | S |  |  | 1 | 1 | 8.94e-09 | 5.64e-09 | 3.02e-09 | 1.86e-09 | 1.27e-09 | 1.01e-09 | 1.29e-09 | 1.29e-09 | 3.3078e-05 | 2.0868e-05 | 1.1174e-05 | 6.882e-06 | 4.699e-06 | 3.737e-06 | 4.773e-06 | 4.773e-06 | 1.06e-08 | 8.08e-09 | 4.81e-09 | 3.39e-09 | 2.9e-09 | 2.32e-09 | 2.57e-09 | 2.57e-09 | 3.922e-05 | 2.9896e-05 | 1.7797e-05 | 1.2543e-05 | 1.073e-05 | 8.584e-06 | 9.509e-06 | 9.509e-06 | 2.63e-17 | 3.99e-14 | 8.68e-17 | 8.35e-16 | 5.25e-18 | 1.48e-17 | 2.31e-17 | 4.9128 | 7453.32 | 16.2142 | 0.97611 | 0.9807 | 2.7646 | 4.3151 | Sv/Bq | Sv/Bq | Sv/s per Bq/m^3 | Sv/s per Bq/m^3 | Sv/s per Bq/m^3 | Sv/s per Bq/m^2 | mrem/pCi | mrem/pCi | mrem/yr per pCi/g | mrem/yr per pCi/m^3 | mrem/yr per pCi/m^3 | mrem/yr per pCi/cm^2 | ORNL Center for Radiation Protection Knowledge 2014 | 2015-08-18 10:55:52
Re-184m |  | S |  |  | 1 | 1 | 1.7e-08 | 9.88e-09 | 4.91e-09 | 2.86e-09 | 1.89e-09 | 1.48e-09 | 1.98e-09 | 1.98e-09 | 6.29e-05 | 3.6556e-05 | 1.8167e-05 | 1.0582e-05 | 6.993e-06 | 5.476e-06 | 7.326e-06 | 7.326e-06 | 4.26e-08 | 3.42e-08 | 2.1e-08 | 1.45e-08 | 1.24e-08 | 1.02e-08 | 1.12e-08 | 1.12e-08 | 0.00015762 | 0.00012654 | 7.77e-05 | 5.365e-05 | 4.588e-05 | 3.774e-05 | 4.144e-05 | 4.144e-05 | 1e-17 | 1.64e-14 | 3.58e-17 | 3.52e-16 | 2.19e-18 | 6.02e-18 | 9.02e-18 | 1.868 | 3063.52 | 6.6874 | 0.41149 | 0.40909 | 1.1245 | 1.6849 | Sv/Bq | Sv/Bq | Sv/s per Bq/m^3 | Sv/s per Bq/m^3 | Sv/s per Bq/m^3 | Sv/s per Bq/m^2 | mrem/pCi | mrem/pCi | mrem/yr per pCi/g | mrem/yr per pCi/m^3 | mrem/yr per pCi/m^3 | mrem/yr per pCi/cm^2 | ORNL Center for Radiation Protection Knowledge 2014 | 2015-08-18 10:55:52
Re-186 |  | S |  |  | 1 | 1 | 1.84e-08 | 1.1e-08 | 5.35e-09 | 2.94e-09 | 1.89e-09 | 1.43e-09 | 1.99e-09 | 1.99e-09 | 6.808e-05 | 4.07e-05 | 1.9795e-05 | 1.0878e-05 | 6.993e-06 | 5.291e-06 | 7.363e-06 | 7.363e-06 | 8.49e-09 | 5.65e-09 | 2.81e-09 | 1.85e-09 | 1.44e-09 | 1.14e-09 | 1.31e-09 | 1.31e-09 | 3.1413e-05 | 2.0905e-05 | 1.0397e-05 | 6.845e-06 | 5.328e-06 | 4.218e-06 | 4.847e-06 | 4.847e-06 | 3.84e-19 | 9.95e-16 | 1.99e-18 | 4.34e-17 | 1.2e-19 | 2.91e-19 | 3.78e-19 | 0.071731 | 185.866 | 0.37173 | 0.050735 | 0.022416 | 0.054359 | 0.07061 | Sv/Bq | Sv/Bq | Sv/s per Bq/m^3 | Sv/s per Bq/m^3 | Sv/s per Bq/m^3 | Sv/s per Bq/m^2 | mrem/pCi | mrem/pCi | mrem/yr per pCi/g | mrem/yr per pCi/m^3 | mrem/yr per pCi/m^3 | mrem/yr per pCi/cm^2 | ORNL Center for Radiation Protection Knowledge 2014 | 2015-08-18 10:55:52
Re-186m |  | S |  |  | 1 | 1 | 2.96e-08 | 1.61e-08 | 7.63e-09 | 4.35e-09 | 2.86e-09 | 2.23e-09 | 3.04e-09 | 3.04e-09 | 0.00010952 | 5.957e-05 | 2.8231e-05 | 1.6095e-05 | 1.0582e-05 | 8.251e-06 | 1.1248e-05 | 1.1248e-05 | 1.76e-07 | 1.62e-07 | 1.08e-07 | 7.26e-08 | 6.3e-08 | 6.09e-08 | 6.43e-08 | 6.43e-08 | 0.0006512 | 0.0005994 | 0.0003996 | 0.00026862 | 0.0002331 | 0.00022533 | 0.00023791 | 0.00023791 | 1.3e-19 | 4.26e-16 | 9.72e-19 | 1.31e-17 | 6.22e-20 | 1.19e-19 | 1.3e-19 | 0.024284 | 79.5768 | 0.18157 | 0.015314 | 0.011619 | 0.022229 | 0.024284 | Sv/Bq | Sv/Bq | Sv/s per Bq/m^3 | Sv/s per Bq/m^3 | Sv/s per Bq/m^3 | Sv/s per Bq/m^2 | mrem/pCi | mrem/pCi | mrem/yr per pCi/g | mrem/yr per pCi/m^3 | mrem/yr per pCi/m^3 | mrem/yr per pCi/cm^2 | ORNL Center for Radiation Protection Knowledge 2014 | 2015-08-18 10:55:52
Re-187 |  | S |  |  | 1 | 1 | 6.3e-11 | 3.56e-11 | 1.7e-11 | 9.54e-12 | 6.2e-12 | 4.79e-12 | 6.59e-12 | 6.59e-12 | 2.331e-07 | 1.3172e-07 | 6.29e-08 | 3.5298e-08 | 2.294e-08 | 1.7723e-08 | 2.4383e-08 | 2.4383e-08 | 1.55e-10 | 1.37e-10 | 8.47e-11 | 5.2e-11 | 4.09e-11 | 3.93e-11 | 4.26e-11 | 4.26e-11 | 5.735e-07 | 5.069e-07 | 3.1339e-07 | 1.924e-07 | 1.5133e-07 | 1.4541e-07 | 1.5762e-07 | 1.5762e-07 | 0 | 0 | 0 | 0 | 0 | 0 | 0 | 0 | 0 | 0 | 0 | 0 | 0 | 0 | Sv/Bq | Sv/Bq | Sv/s per Bq/m^3 | Sv/s per Bq/m^3 | Sv/s per Bq/m^3 | Sv/s per Bq/m^2 | mrem/pCi | mrem/pCi | mrem/yr per pCi/g | mrem/yr per pCi/m^3 | mrem/yr per pCi/m^3 | mrem/yr per pCi/cm^2 | ORNL Center for Radiation Protection Knowledge 2014 | 2015-08-18 10:55:52
Re-188 |  | S |  |  | 1 | 1 | 1.73e-08 | 1.1e-08 | 5.36e-09 | 2.85e-09 | 1.84e-09 | 1.36e-09 | 1.92e-09 | 1.92e-09 | 6.401e-05 | 4.07e-05 | 1.9832e-05 | 1.0545e-05 | 6.808e-06 | 5.032e-06 | 7.104e-06 | 7.104e-06 | 5.98e-09 | 3.93e-09 | 1.76e-09 | 1.05e-09 | 6.87e-10 | 5.47e-10 | 6.68e-10 | 6.68e-10 | 2.2126e-05 | 1.4541e-05 | 6.512e-06 | 3.885e-06 | 2.5419e-06 | 2.0239e-06 | 2.4716e-06 | 2.4716e-06 | 1.76e-18 | 3.29e-15 | 6.6e-18 | 1.48e-16 | 4.43e-19 | 1.11e-18 | 1.62e-18 | 0.32877 | 614.572 | 1.2329 | 0.17301 | 0.082752 | 0.20735 | 0.30262 | Sv/Bq | Sv/Bq | Sv/s per Bq/m^3 | Sv/s per Bq/m^3 | Sv/s per Bq/m^3 | Sv/s per Bq/m^2 | mrem/pCi | mrem/pCi | mrem/yr per pCi/g | mrem/yr per pCi/m^3 | mrem/yr per pCi/m^3 | mrem/yr per pCi/cm^2 | ORNL Center for Radiation Protection Knowledge 2014 | 2015-08-18 10:55:52
Re-188m |  | S |  |  | 1 | 1 | 3.78e-10 | 2.33e-10 | 1.14e-10 | 6.14e-11 | 3.98e-11 | 2.98e-11 | 4.16e-11 | 4.16e-11 | 1.3986e-06 | 8.621e-07 | 4.218e-07 | 2.2718e-07 | 1.4726e-07 | 1.1026e-07 | 1.5392e-07 | 1.5392e-07 | 1.48e-10 | 9.79e-11 | 4.51e-11 | 2.77e-11 | 1.7e-11 | 1.36e-11 | 1.68e-11 | 1.68e-11 | 5.476e-07 | 3.6223e-07 | 1.6687e-07 | 1.0249e-07 | 6.29e-08 | 5.032e-08 | 6.216e-08 | 6.216e-08 | 8.05e-19 | 2.26e-15 | 5.12e-18 | 5.94e-17 | 3.23e-19 | 6.95e-19 | 8.04e-19 | 0.15037 | 422.168 | 0.95642 | 0.069439 | 0.060336 | 0.12983 | 0.15019 | Sv/Bq | Sv/Bq | Sv/s per Bq/m^3 | Sv/s per Bq/m^3 | Sv/s per Bq/m^3 | Sv/s per Bq/m^2 | mrem/pCi | mrem/pCi | mrem/yr per pCi/g | mrem/yr per pCi/m^3 | mrem/yr per pCi/m^3 | mrem/yr per pCi/cm^2 | ORNL Center for Radiation Protection Knowledge 2014 | 2015-08-18 10:55:52
Re-189 |  | S |  |  | 1 | 1 | 9.34e-09 | 5.89e-09 | 2.88e-09 | 1.55e-09 | 9.95e-10 | 7.44e-10 | 1.04e-09 | 1.04e-09 | 3.4558e-05 | 2.1793e-05 | 1.0656e-05 | 5.735e-06 | 3.6815e-06 | 2.7528e-06 | 3.848e-06 | 3.848e-06 | 3.69e-09 | 2.46e-09 | 1.17e-09 | 7.44e-10 | 5.47e-10 | 4.3e-10 | 5.06e-10 | 5.06e-10 | 1.3653e-05 | 9.102e-06 | 4.329e-06 | 2.7528e-06 | 2.0239e-06 | 1.591e-06 | 1.8722e-06 | 1.8722e-06 | 1.39e-18 | 2.55e-15 | 5.4e-18 | 7.14e-17 | 3.32e-19 | 9.12e-19 | 1.32e-18 | 0.25965 | 476.34 | 1.0087 | 0.083467 | 0.062018 | 0.17036 | 0.24658 | Sv/Bq | Sv/Bq | Sv/s per Bq/m^3 | Sv/s per Bq/m^3 | Sv/s per Bq/m^3 | Sv/s per Bq/m^2 | mrem/pCi | mrem/pCi | mrem/yr per pCi/g | mrem/yr per pCi/m^3 | mrem/yr per pCi/m^3 | mrem/yr per pCi/cm^2 | ORNL Center for Radiation Protection Knowledge 2014 | 2015-08-18 10:55:52
Re-190 |  | - |  |  |  | 0 | 0 | 0 | 0 | 0 | 0 | 0 | 0 | 0 | 0 | 0 | 0 | 0 | 0 | 0 | 0 | 0 | 0 | 0 | 0 | 0 | 0 | 0 | 0 | 0 | 0 | 0 | 0 | 0 | 0 | 0 | 0 | 0 | 3.93e-17 | 6.04e-14 | 1.31e-16 | 1.34e-15 | 8.1e-18 | 2.3e-17 | 3.54e-17 | 7.3412 | 11282.72 | 24.4708 | 1.5665 | 1.5131 | 4.2964 | 6.6127 | Sv/Bq | Sv/Bq | Sv/s per Bq/m^3 | Sv/s per Bq/m^3 | Sv/s per Bq/m^3 | Sv/s per Bq/m^2 | mrem/pCi | mrem/pCi | mrem/yr per pCi/g | mrem/yr per pCi/m^3 | mrem/yr per pCi/m^3 | mrem/yr per pCi/cm^2 | ORNL Center for Radiation Protection Knowledge 2014 | 2015-08-18 10:55:52
Re-190m |  | S |  |  | 1 | 1 | 4.49e-09 | 2.72e-09 | 1.36e-09 | 7.38e-10 | 4.87e-10 | 3.65e-10 | 5.04e-10 | 5.04e-10 | 1.6613e-05 | 1.0064e-05 | 5.032e-06 | 2.7306e-06 | 1.8019e-06 | 1.3505e-06 | 1.8648e-06 | 1.8648e-06 | 1.92e-09 | 1.29e-09 | 6.11e-10 | 3.77e-10 | 2.54e-10 | 2.03e-10 | 2.44e-10 | 2.44e-10 | 7.104e-06 | 4.773e-06 | 2.2607e-06 | 1.3949e-06 | 9.398e-07 | 7.511e-07 | 9.028e-07 | 9.028e-07 | 2.65e-17 | 4.13e-14 | 8.96e-17 | 9.13e-16 | 5.56e-18 | 1.57e-17 | 2.4e-17 | 4.9502 | 7714.84 | 16.7373 | 1.0673 | 1.0386 | 2.9328 | 4.4832 | Sv/Bq | Sv/Bq | Sv/s per Bq/m^3 | Sv/s per Bq/m^3 | Sv/s per Bq/m^3 | Sv/s per Bq/m^2 | mrem/pCi | mrem/pCi | mrem/yr per pCi/g | mrem/yr per pCi/m^3 | mrem/yr per pCi/m^3 | mrem/yr per pCi/cm^2 | ORNL Center for Radiation Protection Knowledge 2014 | 2015-08-18 10:55:52
Rh-100 |  | S |  |  | 0.1 | 0.1 | 4.52e-09 | 3.36e-09 | 1.93e-09 | 1.29e-09 | 8.48e-10 | 6.78e-10 | 8.48e-10 | 8.48e-10 | 1.6724e-05 | 1.2432e-05 | 7.141e-06 | 4.773e-06 | 3.1376e-06 | 2.5086e-06 | 3.1376e-06 | 3.1376e-06 | 2.65e-09 | 2.17e-09 | 1.13e-09 | 7.13e-10 | 4.27e-10 | 3.41e-10 | 4.15e-10 | 4.15e-10 | 9.805e-06 | 8.029e-06 | 4.181e-06 | 2.6381e-06 | 1.5799e-06 | 1.2617e-06 | 1.5355e-06 | 1.5355e-06 | 9.09e-17 | 1.32e-13 | 2.85e-16 | 2.46e-15 | 1.59e-17 | 4.61e-17 | 7.5e-17 | 16.9801 | 24657.6 | 53.238 | 2.8757 | 2.9701 | 8.6115 | 14.01 | Sv/Bq | Sv/Bq | Sv/s per Bq/m^3 | Sv/s per Bq/m^3 | Sv/s per Bq/m^3 | Sv/s per Bq/m^2 | mrem/pCi | mrem/pCi | mrem/yr per pCi/g | mrem/yr per pCi/m^3 | mrem/yr per pCi/m^3 | mrem/yr per pCi/cm^2 | ORNL Center for Radiation Protection Knowledge 2014 | 2015-08-18 10:55:52
Rh-100m |  | - |  |  |  | 0 | 0 | 0 | 0 | 0 | 0 | 0 | 0 | 0 | 0 | 0 | 0 | 0 | 0 | 0 | 0 | 0 | 0 | 0 | 0 | 0 | 0 | 0 | 0 | 0 | 0 | 0 | 0 | 0 | 0 | 0 | 0 | 0 | 1.26e-18 | 2.03e-15 | 4.43e-18 | 5.15e-17 | 2.64e-19 | 7.14e-19 | 1.1e-18 | 0.23537 | 379.204 | 0.82752 | 0.060204 | 0.049315 | 0.13338 | 0.20548 | Sv/Bq | Sv/Bq | Sv/s per Bq/m^3 | Sv/s per Bq/m^3 | Sv/s per Bq/m^3 | Sv/s per Bq/m^2 | mrem/pCi | mrem/pCi | mrem/yr per pCi/g | mrem/yr per pCi/m^3 | mrem/yr per pCi/m^3 | mrem/yr per pCi/cm^2 | ORNL Center for Radiation Protection Knowledge 2014 | 2015-08-18 10:55:52
Rh-101 |  | S |  |  | 0.1 | 0.1 | 4.74e-09 | 2.67e-09 | 1.54e-09 | 1e-09 | 6.61e-10 | 5.5e-10 | 6.9e-10 | 6.9e-10 | 1.7538e-05 | 9.879e-06 | 5.698e-06 | 3.7e-06 | 2.4457e-06 | 2.035e-06 | 2.553e-06 | 2.553e-06 | 1.72e-08 | 1.55e-08 | 1.03e-08 | 7.01e-09 | 5.85e-09 | 5.12e-09 | 5.56e-09 | 5.56e-09 | 6.364e-05 | 5.735e-05 | 3.811e-05 | 2.5937e-05 | 2.1645e-05 | 1.8944e-05 | 2.0572e-05 | 2.0572e-05 | 6.48e-18 | 1.17e-14 | 2.58e-17 | 2.57e-16 | 1.6e-18 | 4.43e-18 | 6.27e-18 | 1.2105 | 2185.56 | 4.8194 | 0.30043 | 0.29888 | 0.82752 | 1.1712 | Sv/Bq | Sv/Bq | Sv/s per Bq/m^3 | Sv/s per Bq/m^3 | Sv/s per Bq/m^3 | Sv/s per Bq/m^2 | mrem/pCi | mrem/pCi | mrem/yr per pCi/g | mrem/yr per pCi/m^3 | mrem/yr per pCi/m^3 | mrem/yr per pCi/cm^2 | ORNL Center for Radiation Protection Knowledge 2014 | 2015-08-18 10:55:52
Rh-101m |  | S |  |  | 0.1 | 0.1 | 1.7e-09 | 1.2e-09 | 6.62e-10 | 4.26e-10 | 2.67e-10 | 2.1e-10 | 2.72e-10 | 2.72e-10 | 6.29e-06 | 4.44e-06 | 2.4494e-06 | 1.5762e-06 | 9.879e-07 | 7.77e-07 | 1.0064e-06 | 1.0064e-06 | 1.29e-09 | 1e-09 | 5.4e-10 | 3.6e-10 | 2.61e-10 | 2.05e-10 | 2.38e-10 | 2.38e-10 | 4.773e-06 | 3.7e-06 | 1.998e-06 | 1.332e-06 | 9.657e-07 | 7.585e-07 | 8.806e-07 | 8.806e-07 | 7.54e-18 | 1.21e-14 | 2.64e-17 | 2.65e-16 | 1.66e-18 | 4.72e-18 | 7.07e-18 | 1.4085 | 2260.28 | 4.9315 | 0.30978 | 0.31009 | 0.8817 | 1.3207 | Sv/Bq | Sv/Bq | Sv/s per Bq/m^3 | Sv/s per Bq/m^3 | Sv/s per Bq/m^3 | Sv/s per Bq/m^2 | mrem/pCi | mrem/pCi | mrem/yr per pCi/g | mrem/yr per pCi/m^3 | mrem/yr per pCi/m^3 | mrem/yr per pCi/cm^2 | ORNL Center for Radiation Protection Knowledge 2014 | 2015-08-18 10:55:52
Rh-102 |  | S |  |  | 0.1 | 0.1 | 1.25e-08 | 7.56e-09 | 3.98e-09 | 2.45e-09 | 1.48e-09 | 1.19e-09 | 1.59e-09 | 1.59e-09 | 4.625e-05 | 2.7972e-05 | 1.4726e-05 | 9.065e-06 | 5.476e-06 | 4.403e-06 | 5.883e-06 | 5.883e-06 | 3.06e-08 | 2.57e-08 | 1.56e-08 | 1.04e-08 | 8.35e-09 | 7.27e-09 | 8.01e-09 | 8.01e-09 | 0.00011322 | 9.509e-05 | 5.772e-05 | 3.848e-05 | 3.0895e-05 | 2.6899e-05 | 2.9637e-05 | 2.9637e-05 | 1.48e-17 | 2.24e-14 | 4.86e-17 | 4.94e-16 | 3.02e-18 | 8.62e-18 | 1.33e-17 | 2.7646 | 4184.32 | 9.0785 | 0.57749 | 0.56414 | 1.6102 | 2.4844 | Sv/Bq | Sv/Bq | Sv/s per Bq/m^3 | Sv/s per Bq/m^3 | Sv/s per Bq/m^3 | Sv/s per Bq/m^2 | mrem/pCi | mrem/pCi | mrem/yr per pCi/g | mrem/yr per pCi/m^3 | mrem/yr per pCi/m^3 | mrem/yr per pCi/cm^2 | ORNL Center for Radiation Protection Knowledge 2014 | 2015-08-18 10:55:52
Rh-102m |  | S |  |  | 0.1 | 0.1 | 1.97e-08 | 1.09e-08 | 6.83e-09 | 4.59e-09 | 3.24e-09 | 2.76e-09 | 3.32e-09 | 3.32e-09 | 7.289e-05 | 4.033e-05 | 2.5271e-05 | 1.6983e-05 | 1.1988e-05 | 1.0212e-05 | 1.2284e-05 | 1.2284e-05 | 5.98e-08 | 5.56e-08 | 3.88e-08 | 2.66e-08 | 2.21e-08 | 1.98e-08 | 2.13e-08 | 2.13e-08 | 0.00022126 | 0.00020572 | 0.00014356 | 9.842e-05 | 8.177e-05 | 7.326e-05 | 7.881e-05 | 7.881e-05 | 6.56e-17 | 9.74e-14 | 2.11e-16 | 2.03e-15 | 1.29e-17 | 3.69e-17 | 5.79e-17 | 12.2541 | 18194.32 | 39.4148 | 2.3731 | 2.4097 | 6.8929 | 10.8157 | Sv/Bq | Sv/Bq | Sv/s per Bq/m^3 | Sv/s per Bq/m^3 | Sv/s per Bq/m^3 | Sv/s per Bq/m^2 | mrem/pCi | mrem/pCi | mrem/yr per pCi/g | mrem/yr per pCi/m^3 | mrem/yr per pCi/m^3 | mrem/yr per pCi/cm^2 | ORNL Center for Radiation Protection Knowledge 2014 | 2015-08-18 10:55:52
Rh-103m |  | S |  |  | 0.1 | 0.1 | 4.71e-11 | 2.66e-11 | 1.29e-11 | 7.36e-12 | 4.82e-12 | 3.77e-12 | 5.11e-12 | 5.11e-12 | 1.7427e-07 | 9.842e-08 | 4.773e-08 | 2.7232e-08 | 1.7834e-08 | 1.3949e-08 | 1.8907e-08 | 1.8907e-08 | 2e-11 | 1.26e-11 | 6.66e-12 | 4.25e-12 | 3.18e-12 | 2.72e-12 | 3.1e-12 | 3.1e-12 | 7.4e-08 | 4.662e-08 | 2.4642e-08 | 1.5725e-08 | 1.1766e-08 | 1.0064e-08 | 1.147e-08 | 1.147e-08 | 8.46e-22 | 5.61e-18 | 1.32e-20 | 8.26e-19 | 8.15e-22 | 8.46e-22 | 8.46e-22 | 0.00015803 | 1.0479 | 0.0024658 | 0.00096559 | 0.00015224 | 0.00015803 | 0.00015803 | Sv/Bq | Sv/Bq | Sv/s per Bq/m^3 | Sv/s per Bq/m^3 | Sv/s per Bq/m^3 | Sv/s per Bq/m^2 | mrem/pCi | mrem/pCi | mrem/yr per pCi/g | mrem/yr per pCi/m^3 | mrem/yr per pCi/m^3 | mrem/yr per pCi/cm^2 | ORNL Center for Radiation Protection Knowledge 2014 | 2015-08-18 10:55:52
Rh-104 |  | - |  |  |  | 0 | 0 | 0 | 0 | 0 | 0 | 0 | 0 | 0 | 0 | 0 | 0 | 0 | 0 | 0 | 0 | 0 | 0 | 0 | 0 | 0 | 0 | 0 | 0 | 0 | 0 | 0 | 0 | 0 | 0 | 0 | 0 | 0 | 6.04e-19 | 1.4e-15 | 2.26e-18 | 1.28e-16 | 2.11e-19 | 4.03e-19 | 5.57e-19 | 0.11283 | 261.52 | 0.42217 | 0.14963 | 0.039415 | 0.07528 | 0.10405 | Sv/Bq | Sv/Bq | Sv/s per Bq/m^3 | Sv/s per Bq/m^3 | Sv/s per Bq/m^3 | Sv/s per Bq/m^2 | mrem/pCi | mrem/pCi | mrem/yr per pCi/g | mrem/yr per pCi/m^3 | mrem/yr per pCi/m^3 | mrem/yr per pCi/cm^2 | ORNL Center for Radiation Protection Knowledge 2014 | 2015-08-18 10:55:52
Rh-104m |  | - |  |  |  | 0 | 0 | 0 | 0 | 0 | 0 | 0 | 0 | 0 | 0 | 0 | 0 | 0 | 0 | 0 | 0 | 0 | 0 | 0 | 0 | 0 | 0 | 0 | 0 | 0 | 0 | 0 | 0 | 0 | 0 | 0 | 0 | 0 | 2.77e-19 | 9.14e-16 | 2.09e-18 | 3.43e-17 | 1.34e-19 | 2.47e-19 | 2.74e-19 | 0.051744 | 170.7352 | 0.39041 | 0.040097 | 0.025031 | 0.04614 | 0.051183 | Sv/Bq | Sv/Bq | Sv/s per Bq/m^3 | Sv/s per Bq/m^3 | Sv/s per Bq/m^3 | Sv/s per Bq/m^2 | mrem/pCi | mrem/pCi | mrem/yr per pCi/g | mrem/yr per pCi/m^3 | mrem/yr per pCi/m^3 | mrem/yr per pCi/cm^2 | ORNL Center for Radiation Protection Knowledge 2014 | 2015-08-18 10:55:52
Rh-105 |  | S |  |  | 0.1 | 0.1 | 4e-09 | 2.66e-09 | 1.34e-09 | 7.97e-10 | 4.58e-10 | 3.67e-10 | 5.02e-10 | 5.02e-10 | 1.48e-05 | 9.842e-06 | 4.958e-06 | 2.9489e-06 | 1.6946e-06 | 1.3579e-06 | 1.8574e-06 | 1.8574e-06 | 2.37e-09 | 1.69e-09 | 7.99e-10 | 5.59e-10 | 4.44e-10 | 3.52e-10 | 4.02e-10 | 4.02e-10 | 8.769e-06 | 6.253e-06 | 2.9563e-06 | 2.0683e-06 | 1.6428e-06 | 1.3024e-06 | 1.4874e-06 | 1.4874e-06 | 2.12e-18 | 3.47e-15 | 7.49e-18 | 7.38e-17 | 4.67e-19 | 1.33e-18 | 1.99e-18 | 0.39602 | 648.196 | 1.3991 | 0.086272 | 0.087236 | 0.24844 | 0.37173 | Sv/Bq | Sv/Bq | Sv/s per Bq/m^3 | Sv/s per Bq/m^3 | Sv/s per Bq/m^3 | Sv/s per Bq/m^2 | mrem/pCi | mrem/pCi | mrem/yr per pCi/g | mrem/yr per pCi/m^3 | mrem/yr per pCi/m^3 | mrem/yr per pCi/cm^2 | ORNL Center for Radiation Protection Knowledge 2014 | 2015-08-18 10:55:52
Rh-106 |  | - |  |  |  | 0 | 0 | 0 | 0 | 0 | 0 | 0 | 0 | 0 | 0 | 0 | 0 | 0 | 0 | 0 | 0 | 0 | 0 | 0 | 0 | 0 | 0 | 0 | 0 | 0 | 0 | 0 | 0 | 0 | 0 | 0 | 0 | 0 | 6.7e-18 | 1.07e-14 | 2.2e-17 | 3.46e-16 | 1.5e-18 | 3.93e-18 | 6e-18 | 1.2516 | 1998.76 | 4.1096 | 0.40447 | 0.2802 | 0.73412 | 1.1208 | Sv/Bq | Sv/Bq | Sv/s per Bq/m^3 | Sv/s per Bq/m^3 | Sv/s per Bq/m^3 | Sv/s per Bq/m^2 | mrem/pCi | mrem/pCi | mrem/yr per pCi/g | mrem/yr per pCi/m^3 | mrem/yr per pCi/m^3 | mrem/yr per pCi/cm^2 | ORNL Center for Radiation Protection Knowledge 2014 | 2015-08-18 10:55:52
Rh-106m |  | S |  |  | 0.1 | 0.1 | 1.43e-09 | 1.02e-09 | 5.48e-10 | 3.2e-10 | 2.09e-10 | 1.68e-10 | 2.18e-10 | 2.18e-10 | 5.291e-06 | 3.774e-06 | 2.0276e-06 | 1.184e-06 | 7.733e-07 | 6.216e-07 | 8.066e-07 | 8.066e-07 | 8.67e-10 | 6.55e-10 | 3.31e-10 | 2.12e-10 | 1.38e-10 | 1.11e-10 | 1.32e-10 | 1.32e-10 | 3.2079e-06 | 2.4235e-06 | 1.2247e-06 | 7.844e-07 | 5.106e-07 | 4.107e-07 | 4.884e-07 | 4.884e-07 | 8.93e-17 | 1.32e-13 | 2.86e-16 | 2.69e-15 | 1.71e-17 | 4.9e-17 | 7.75e-17 | 16.6812 | 24657.6 | 53.4248 | 3.1446 | 3.1943 | 9.1532 | 14.477 | Sv/Bq | Sv/Bq | Sv/s per Bq/m^3 | Sv/s per Bq/m^3 | Sv/s per Bq/m^3 | Sv/s per Bq/m^2 | mrem/pCi | mrem/pCi | mrem/yr per pCi/g | mrem/yr per pCi/m^3 | mrem/yr per pCi/m^3 | mrem/yr per pCi/cm^2 | ORNL Center for Radiation Protection Knowledge 2014 | 2015-08-18 10:55:52
Rh-107 |  | S |  |  | 0.1 | 0.1 | 2.88e-10 | 1.6e-10 | 7.83e-11 | 4.49e-11 | 3.05e-11 | 2.39e-11 | 3.2e-11 | 3.2e-11 | 1.0656e-06 | 5.92e-07 | 2.8971e-07 | 1.6613e-07 | 1.1285e-07 | 8.843e-08 | 1.184e-07 | 1.184e-07 | 1.47e-10 | 9.71e-11 | 4.41e-11 | 2.93e-11 | 1.96e-11 | 1.66e-11 | 1.95e-11 | 1.95e-11 | 5.439e-07 | 3.5927e-07 | 1.6317e-07 | 1.0841e-07 | 7.252e-08 | 6.142e-08 | 7.215e-08 | 7.215e-08 | 8.7e-18 | 1.41e-14 | 3.05e-17 | 3.38e-16 | 1.91e-18 | 5.42e-18 | 8.13e-18 | 1.6252 | 2633.88 | 5.6974 | 0.39512 | 0.35679 | 1.0125 | 1.5187 | Sv/Bq | Sv/Bq | Sv/s per Bq/m^3 | Sv/s per Bq/m^3 | Sv/s per Bq/m^3 | Sv/s per Bq/m^2 | mrem/pCi | mrem/pCi | mrem/yr per pCi/g | mrem/yr per pCi/m^3 | mrem/yr per pCi/m^3 | mrem/yr per pCi/cm^2 | ORNL Center for Radiation Protection Knowledge 2014 | 2015-08-18 10:55:52
Rh-108 |  | - |  |  |  | 0 | 0 | 0 | 0 | 0 | 0 | 0 | 0 | 0 | 0 | 0 | 0 | 0 | 0 | 0 | 0 | 0 | 0 | 0 | 0 | 0 | 0 | 0 | 0 | 0 | 0 | 0 | 0 | 0 | 0 | 0 | 0 | 0 | 1.01e-17 | 1.61e-14 | 3.34e-17 | 4.79e-16 | 2.3e-18 | 6.06e-18 | 9.15e-18 | 1.8867 | 3007.48 | 6.2391 | 0.55995 | 0.42964 | 1.132 | 1.7092 | Sv/Bq | Sv/Bq | Sv/s per Bq/m^3 | Sv/s per Bq/m^3 | Sv/s per Bq/m^3 | Sv/s per Bq/m^2 | mrem/pCi | mrem/pCi | mrem/yr per pCi/g | mrem/yr per pCi/m^3 | mrem/yr per pCi/m^3 | mrem/yr per pCi/cm^2 | ORNL Center for Radiation Protection Knowledge 2014 | 2015-08-18 10:55:52
Rh-109 |  | - |  |  |  | 0 | 0 | 0 | 0 | 0 | 0 | 0 | 0 | 0 | 0 | 0 | 0 | 0 | 0 | 0 | 0 | 0 | 0 | 0 | 0 | 0 | 0 | 0 | 0 | 0 | 0 | 0 | 0 | 0 | 0 | 0 | 0 | 0 | 8.29e-18 | 1.38e-14 | 2.95e-17 | 3.91e-16 | 1.91e-18 | 5.25e-18 | 7.78e-18 | 1.5486 | 2577.84 | 5.5106 | 0.45708 | 0.35679 | 0.9807 | 1.4533 | Sv/Bq | Sv/Bq | Sv/s per Bq/m^3 | Sv/s per Bq/m^3 | Sv/s per Bq/m^3 | Sv/s per Bq/m^2 | mrem/pCi | mrem/pCi | mrem/yr per pCi/g | mrem/yr per pCi/m^3 | mrem/yr per pCi/m^3 | mrem/yr per pCi/cm^2 | ORNL Center for Radiation Protection Knowledge 2014 | 2015-08-18 10:55:52
Rh-94 |  | - |  |  |  | 0 | 0 | 0 | 0 | 0 | 0 | 0 | 0 | 0 | 0 | 0 | 0 | 0 | 0 | 0 | 0 | 0 | 0 | 0 | 0 | 0 | 0 | 0 | 0 | 0 | 0 | 0 | 0 | 0 | 0 | 0 | 0 | 0 | 1.23e-16 | 1.81e-13 | 3.89e-16 | 3.7e-15 | 2.3e-17 | 6.54e-17 | 1.04e-16 | 22.9764 | 33810.8 | 72.6652 | 4.3253 | 4.2964 | 12.2167 | 19.4272 | Sv/Bq | Sv/Bq | Sv/s per Bq/m^3 | Sv/s per Bq/m^3 | Sv/s per Bq/m^3 | Sv/s per Bq/m^2 | mrem/pCi | mrem/pCi | mrem/yr per pCi/g | mrem/yr per pCi/m^3 | mrem/yr per pCi/m^3 | mrem/yr per pCi/cm^2 | ORNL Center for Radiation Protection Knowledge 2014 | 2015-08-18 10:55:52
Rh-95 |  | - |  |  |  | 0 | 0 | 0 | 0 | 0 | 0 | 0 | 0 | 0 | 0 | 0 | 0 | 0 | 0 | 0 | 0 | 0 | 0 | 0 | 0 | 0 | 0 | 0 | 0 | 0 | 0 | 0 | 0 | 0 | 0 | 0 | 0 | 0 | 8.23e-17 | 1.21e-13 | 2.62e-16 | 2.45e-15 | 1.52e-17 | 4.37e-17 | 6.99e-17 | 15.3736 | 22602.8 | 48.9416 | 2.8641 | 2.8394 | 8.1632 | 13.0573 | Sv/Bq | Sv/Bq | Sv/s per Bq/m^3 | Sv/s per Bq/m^3 | Sv/s per Bq/m^3 | Sv/s per Bq/m^2 | mrem/pCi | mrem/pCi | mrem/yr per pCi/g | mrem/yr per pCi/m^3 | mrem/yr per pCi/m^3 | mrem/yr per pCi/cm^2 | ORNL Center for Radiation Protection Knowledge 2014 | 2015-08-18 10:55:52
Rh-95m |  | - |  |  |  | 0 | 0 | 0 | 0 | 0 | 0 | 0 | 0 | 0 | 0 | 0 | 0 | 0 | 0 | 0 | 0 | 0 | 0 | 0 | 0 | 0 | 0 | 0 | 0 | 0 | 0 | 0 | 0 | 0 | 0 | 0 | 0 | 0 | 2.9e-17 | 4.29e-14 | 9.31e-17 | 8.24e-16 | 5.23e-18 | 1.51e-17 | 2.42e-17 | 5.4172 | 8013.72 | 17.3911 | 0.96326 | 0.97696 | 2.8207 | 4.5206 | Sv/Bq | Sv/Bq | Sv/s per Bq/m^3 | Sv/s per Bq/m^3 | Sv/s per Bq/m^3 | Sv/s per Bq/m^2 | mrem/pCi | mrem/pCi | mrem/yr per pCi/g | mrem/yr per pCi/m^3 | mrem/yr per pCi/m^3 | mrem/yr per pCi/cm^2 | ORNL Center for Radiation Protection Knowledge 2014 | 2015-08-18 10:55:52
Rh-96 |  | - |  |  |  | 0 | 0 | 0 | 0 | 0 | 0 | 0 | 0 | 0 | 0 | 0 | 0 | 0 | 0 | 0 | 0 | 0 | 0 | 0 | 0 | 0 | 0 | 0 | 0 | 0 | 0 | 0 | 0 | 0 | 0 | 0 | 0 | 0 | 1.23e-16 | 1.81e-13 | 3.93e-16 | 3.77e-15 | 2.36e-17 | 6.76e-17 | 1.07e-16 | 22.9764 | 33810.8 | 73.4124 | 4.4071 | 4.4085 | 12.6277 | 19.9876 | Sv/Bq | Sv/Bq | Sv/s per Bq/m^3 | Sv/s per Bq/m^3 | Sv/s per Bq/m^3 | Sv/s per Bq/m^2 | mrem/pCi | mrem/pCi | mrem/yr per pCi/g | mrem/yr per pCi/m^3 | mrem/yr per pCi/m^3 | mrem/yr per pCi/cm^2 | ORNL Center for Radiation Protection Knowledge 2014 | 2015-08-18 10:55:52
Rh-96m |  | - |  |  |  | 0 | 0 | 0 | 0 | 0 | 0 | 0 | 0 | 0 | 0 | 0 | 0 | 0 | 0 | 0 | 0 | 0 | 0 | 0 | 0 | 0 | 0 | 0 | 0 | 0 | 0 | 0 | 0 | 0 | 0 | 0 | 0 | 0 | 4.1e-17 | 6.03e-14 | 1.3e-16 | 1.24e-15 | 7.65e-18 | 2.19e-17 | 3.5e-17 | 7.6588 | 11264.04 | 24.284 | 1.4496 | 1.429 | 4.0909 | 6.538 | Sv/Bq | Sv/Bq | Sv/s per Bq/m^3 | Sv/s per Bq/m^3 | Sv/s per Bq/m^3 | Sv/s per Bq/m^2 | mrem/pCi | mrem/pCi | mrem/yr per pCi/g | mrem/yr per pCi/m^3 | mrem/yr per pCi/m^3 | mrem/yr per pCi/cm^2 | ORNL Center for Radiation Protection Knowledge 2014 | 2015-08-18 10:55:52
Rh-97 |  | S |  |  | 0.1 | 0.1 | 5.04e-10 | 2.92e-10 | 1.48e-10 | 8.77e-11 | 5.98e-11 | 4.72e-11 | 6.19e-11 | 6.19e-11 | 1.8648e-06 | 1.0804e-06 | 5.476e-07 | 3.2449e-07 | 2.2126e-07 | 1.7464e-07 | 2.2903e-07 | 2.2903e-07 | 2.18e-10 | 1.51e-10 | 7.19e-11 | 4.53e-11 | 2.88e-11 | 2.36e-11 | 2.84e-11 | 2.84e-11 | 8.066e-07 | 5.587e-07 | 2.6603e-07 | 1.6761e-07 | 1.0656e-07 | 8.732e-08 | 1.0508e-07 | 1.0508e-07 | 4.4e-17 | 6.6e-14 | 1.43e-16 | 1.42e-15 | 8.69e-18 | 2.48e-17 | 3.88e-17 | 8.2192 | 12328.8 | 26.7124 | 1.66 | 1.6233 | 4.6326 | 7.2478 | Sv/Bq | Sv/Bq | Sv/s per Bq/m^3 | Sv/s per Bq/m^3 | Sv/s per Bq/m^3 | Sv/s per Bq/m^2 | mrem/pCi | mrem/pCi | mrem/yr per pCi/g | mrem/yr per pCi/m^3 | mrem/yr per pCi/m^3 | mrem/yr per pCi/cm^2 | ORNL Center for Radiation Protection Knowledge 2014 | 2015-08-18 10:55:52
Rh-97m |  | S |  |  | 0.1 | 0.1 | 4.11e-10 | 2.58e-10 | 1.38e-10 | 8.65e-11 | 5.88e-11 | 4.7e-11 | 5.99e-11 | 5.99e-11 | 1.5207e-06 | 9.546e-07 | 5.106e-07 | 3.2005e-07 | 2.1756e-07 | 1.739e-07 | 2.2163e-07 | 2.2163e-07 | 2.3e-10 | 1.75e-10 | 8.77e-11 | 5.46e-11 | 3.39e-11 | 2.72e-11 | 3.3e-11 | 3.3e-11 | 8.51e-07 | 6.475e-07 | 3.2449e-07 | 2.0202e-07 | 1.2543e-07 | 1.0064e-07 | 1.221e-07 | 1.221e-07 | 7.31e-17 | 1.06e-13 | 2.31e-16 | 1.97e-15 | 1.26e-17 | 3.67e-17 | 5.99e-17 | 13.6551 | 19800.8 | 43.1508 | 2.3029 | 2.3537 | 6.8556 | 11.1893 | Sv/Bq | Sv/Bq | Sv/s per Bq/m^3 | Sv/s per Bq/m^3 | Sv/s per Bq/m^3 | Sv/s per Bq/m^2 | mrem/pCi | mrem/pCi | mrem/yr per pCi/g | mrem/yr per pCi/m^3 | mrem/yr per pCi/m^3 | mrem/yr per pCi/cm^2 | ORNL Center for Radiation Protection Knowledge 2014 | 2015-08-18 10:55:52
Rh-98 |  | - |  |  |  | 0 | 0 | 0 | 0 | 0 | 0 | 0 | 0 | 0 | 0 | 0 | 0 | 0 | 0 | 0 | 0 | 0 | 0 | 0 | 0 | 0 | 0 | 0 | 0 | 0 | 0 | 0 | 0 | 0 | 0 | 0 | 0 | 0 | 5.55e-17 | 8.34e-14 | 1.8e-16 | 1.85e-15 | 1.11e-17 | 3.16e-17 | 4.92e-17 | 10.3674 | 15579.12 | 33.624 | 2.1627 | 2.0735 | 5.9029 | 9.1906 | Sv/Bq | Sv/Bq | Sv/s per Bq/m^3 | Sv/s per Bq/m^3 | Sv/s per Bq/m^3 | Sv/s per Bq/m^2 | mrem/pCi | mrem/pCi | mrem/yr per pCi/g | mrem/yr per pCi/m^3 | mrem/yr per pCi/m^3 | mrem/yr per pCi/cm^2 | ORNL Center for Radiation Protection Knowledge 2014 | 2015-08-18 10:55:52
Rh-99 |  | S |  |  | 0.1 | 0.1 | 4.96e-09 | 3.36e-09 | 1.82e-09 | 1.15e-09 | 7.14e-10 | 5.66e-10 | 7.39e-10 | 7.39e-10 | 1.8352e-05 | 1.2432e-05 | 6.734e-06 | 4.255e-06 | 2.6418e-06 | 2.0942e-06 | 2.7343e-06 | 2.7343e-06 | 5.88e-09 | 4.43e-09 | 2.63e-09 | 1.87e-09 | 1.59e-09 | 1.27e-09 | 1.41e-09 | 1.41e-09 | 2.1756e-05 | 1.6391e-05 | 9.731e-06 | 6.919e-06 | 5.883e-06 | 4.699e-06 | 5.217e-06 | 5.217e-06 | 1.56e-17 | 2.42e-14 | 5.28e-17 | 5.23e-16 | 3.27e-18 | 9.26e-18 | 1.41e-17 | 2.9141 | 4520.56 | 9.863 | 0.61139 | 0.61084 | 1.7298 | 2.6339 | Sv/Bq | Sv/Bq | Sv/s per Bq/m^3 | Sv/s per Bq/m^3 | Sv/s per Bq/m^3 | Sv/s per Bq/m^2 | mrem/pCi | mrem/pCi | mrem/yr per pCi/g | mrem/yr per pCi/m^3 | mrem/yr per pCi/m^3 | mrem/yr per pCi/cm^2 | ORNL Center for Radiation Protection Knowledge 2014 | 2015-08-18 10:55:52
Rh-99m |  | S |  |  | 0.1 | 0.1 | 5.06e-10 | 3.55e-10 | 1.98e-10 | 1.28e-10 | 8.33e-11 | 6.66e-11 | 8.46e-11 | 8.46e-11 | 1.8722e-06 | 1.3135e-06 | 7.326e-07 | 4.736e-07 | 3.0821e-07 | 2.4642e-07 | 3.1302e-07 | 3.1302e-07 | 3.23e-10 | 2.58e-10 | 1.32e-10 | 8.27e-11 | 5.11e-11 | 4.04e-11 | 4.91e-11 | 4.91e-11 | 1.1951e-06 | 9.546e-07 | 4.884e-07 | 3.0599e-07 | 1.8907e-07 | 1.4948e-07 | 1.8167e-07 | 1.8167e-07 | 1.9e-17 | 2.89e-14 | 6.28e-17 | 6.08e-16 | 3.84e-18 | 1.1e-17 | 1.7e-17 | 3.5492 | 5398.52 | 11.731 | 0.71075 | 0.71731 | 2.0548 | 3.1756 | Sv/Bq | Sv/Bq | Sv/s per Bq/m^3 | Sv/s per Bq/m^3 | Sv/s per Bq/m^3 | Sv/s per Bq/m^2 | mrem/pCi | mrem/pCi | mrem/yr per pCi/g | mrem/yr per pCi/m^3 | mrem/yr per pCi/m^3 | mrem/yr per pCi/cm^2 | ORNL Center for Radiation Protection Knowledge 2014 | 2015-08-18 10:55:52
Rn-207 |  | - |  |  |  | 0 | 0 | 0 | 0 | 0 | 0 | 0 | 0 | 0 | 0 | 0 | 0 | 0 | 0 | 0 | 0 | 0 | 0 | 0 | 0 | 0 | 0 | 0 | 0 | 0 | 0 | 0 | 0 | 0 | 0 | 0 | 0 | 0 | 2.87e-17 | 4.41e-14 | 9.59e-17 | 9.47e-16 | 5.91e-18 | 1.67e-17 | 2.58e-17 | 5.3612 | 8237.88 | 17.9141 | 1.107 | 1.104 | 3.1196 | 4.8194 | Sv/Bq | Sv/Bq | Sv/s per Bq/m^3 | Sv/s per Bq/m^3 | Sv/s per Bq/m^3 | Sv/s per Bq/m^2 | mrem/pCi | mrem/pCi | mrem/yr per pCi/g | mrem/yr per pCi/m^3 | mrem/yr per pCi/m^3 | mrem/yr per pCi/cm^2 | ORNL Center for Radiation Protection Knowledge 2014 | 2015-08-18 10:55:52
Rn-209 |  | - |  |  |  | 0 | 0 | 0 | 0 | 0 | 0 | 0 | 0 | 0 | 0 | 0 | 0 | 0 | 0 | 0 | 0 | 0 | 0 | 0 | 0 | 0 | 0 | 0 | 0 | 0 | 0 | 0 | 0 | 0 | 0 | 0 | 0 | 0 | 3.62e-17 | 5.47e-14 | 1.19e-16 | 1.11e-15 | 7.05e-18 | 2.01e-17 | 3.15e-17 | 6.7622 | 10217.96 | 22.2292 | 1.2976 | 1.3169 | 3.7547 | 5.8842 | Sv/Bq | Sv/Bq | Sv/s per Bq/m^3 | Sv/s per Bq/m^3 | Sv/s per Bq/m^3 | Sv/s per Bq/m^2 | mrem/pCi | mrem/pCi | mrem/yr per pCi/g | mrem/yr per pCi/m^3 | mrem/yr per pCi/m^3 | mrem/yr per pCi/cm^2 | ORNL Center for Radiation Protection Knowledge 2014 | 2015-08-18 10:55:52
Rn-210 |  | - |  |  |  | 0 | 0 | 0 | 0 | 0 | 0 | 0 | 0 | 0 | 0 | 0 | 0 | 0 | 0 | 0 | 0 | 0 | 0 | 0 | 0 | 0 | 0 | 0 | 0 | 0 | 0 | 0 | 0 | 0 | 0 | 0 | 0 | 0 | 1.76e-18 | 2.71e-15 | 5.89e-18 | 5.71e-17 | 3.61e-19 | 1.02e-18 | 1.57e-18 | 0.32877 | 506.228 | 1.1003 | 0.06675 | 0.067435 | 0.19054 | 0.29328 | Sv/Bq | Sv/Bq | Sv/s per Bq/m^3 | Sv/s per Bq/m^3 | Sv/s per Bq/m^3 | Sv/s per Bq/m^2 | mrem/pCi | mrem/pCi | mrem/yr per pCi/g | mrem/yr per pCi/m^3 | mrem/yr per pCi/m^3 | mrem/yr per pCi/cm^2 | ORNL Center for Radiation Protection Knowledge 2014 | 2015-08-18 10:55:52
Rn-211 |  | - |  |  |  | 0 | 0 | 0 | 0 | 0 | 0 | 0 | 0 | 0 | 0 | 0 | 0 | 0 | 0 | 0 | 0 | 0 | 0 | 0 | 0 | 0 | 0 | 0 | 0 | 0 | 0 | 0 | 0 | 0 | 0 | 0 | 0 | 0 | 5.82e-17 | 8.62e-14 | 1.87e-16 | 1.74e-15 | 1.11e-17 | 3.18e-17 | 5.03e-17 | 10.8718 | 16102.16 | 34.9316 | 2.0341 | 2.0735 | 5.9402 | 9.396 | Sv/Bq | Sv/Bq | Sv/s per Bq/m^3 | Sv/s per Bq/m^3 | Sv/s per Bq/m^3 | Sv/s per Bq/m^2 | mrem/pCi | mrem/pCi | mrem/yr per pCi/g | mrem/yr per pCi/m^3 | mrem/yr per pCi/m^3 | mrem/yr per pCi/cm^2 | ORNL Center for Radiation Protection Knowledge 2014 | 2015-08-18 10:55:52
Rn-212 |  | - |  |  |  | 0 | 0 | 0 | 0 | 0 | 0 | 0 | 0 | 0 | 0 | 0 | 0 | 0 | 0 | 0 | 0 | 0 | 0 | 0 | 0 | 0 | 0 | 0 | 0 | 0 | 0 | 0 | 0 | 0 | 0 | 0 | 0 | 0 | 1.03e-20 | 1.53e-17 | 3.32e-20 | 3.23e-19 | 2.05e-21 | 5.86e-21 | 9.15e-21 | 0.001924 | 2.858 | 0.0062018 | 0.00037759 | 0.00038294 | 0.0010946 | 0.0017092 | Sv/Bq | Sv/Bq | Sv/s per Bq/m^3 | Sv/s per Bq/m^3 | Sv/s per Bq/m^3 | Sv/s per Bq/m^2 | mrem/pCi | mrem/pCi | mrem/yr per pCi/g | mrem/yr per pCi/m^3 | mrem/yr per pCi/m^3 | mrem/yr per pCi/cm^2 | ORNL Center for Radiation Protection Knowledge 2014 | 2015-08-18 10:55:52
Rn-215 |  | - |  |  |  | 0 | 0 | 0 | 0 | 0 | 0 | 0 | 0 | 0 | 0 | 0 | 0 | 0 | 0 | 0 | 0 | 0 | 0 | 0 | 0 | 0 | 0 | 0 | 0 | 0 | 0 | 0 | 0 | 0 | 0 | 0 | 0 | 0 | 0 | 0 | 0 | 0 | 0 | 0 | 0 | 0 | 0 | 0 | 0 | 0 | 0 | 0 | Sv/Bq | Sv/Bq | Sv/s per Bq/m^3 | Sv/s per Bq/m^3 | Sv/s per Bq/m^3 | Sv/s per Bq/m^2 | mrem/pCi | mrem/pCi | mrem/yr per pCi/g | mrem/yr per pCi/m^3 | mrem/yr per pCi/m^3 | mrem/yr per pCi/cm^2 | ORNL Center for Radiation Protection Knowledge 2014 | 2015-08-18 10:55:52
Rn-216 |  | - |  |  |  | 0 | 0 | 0 | 0 | 0 | 0 | 0 | 0 | 0 | 0 | 0 | 0 | 0 | 0 | 0 | 0 | 0 | 0 | 0 | 0 | 0 | 0 | 0 | 0 | 0 | 0 | 0 | 0 | 0 | 0 | 0 | 0 | 0 | 0 | 0 | 0 | 0 | 0 | 0 | 0 | 0 | 0 | 0 | 0 | 0 | 0 | 0 | Sv/Bq | Sv/Bq | Sv/s per Bq/m^3 | Sv/s per Bq/m^3 | Sv/s per Bq/m^3 | Sv/s per Bq/m^2 | mrem/pCi | mrem/pCi | mrem/yr per pCi/g | mrem/yr per pCi/m^3 | mrem/yr per pCi/m^3 | mrem/yr per pCi/cm^2 | ORNL Center for Radiation Protection Knowledge 2014 | 2015-08-18 10:55:52
Rn-217 |  | - |  |  |  | 0 | 0 | 0 | 0 | 0 | 0 | 0 | 0 | 0 | 0 | 0 | 0 | 0 | 0 | 0 | 0 | 0 | 0 | 0 | 0 | 0 | 0 | 0 | 0 | 0 | 0 | 0 | 0 | 0 | 0 | 0 | 0 | 0 | 0 | 0 | 0 | 0 | 0 | 0 | 0 | 0 | 0 | 0 | 0 | 0 | 0 | 0 | Sv/Bq | Sv/Bq | Sv/s per Bq/m^3 | Sv/s per Bq/m^3 | Sv/s per Bq/m^3 | Sv/s per Bq/m^2 | mrem/pCi | mrem/pCi | mrem/yr per pCi/g | mrem/yr per pCi/m^3 | mrem/yr per pCi/m^3 | mrem/yr per pCi/cm^2 | ORNL Center for Radiation Protection Knowledge 2014 | 2015-08-18 10:55:52
Rn-218 | SE | - |  |  |  | 0 | 0 | 0 | 0 | 0 | 0 | 0 | 0 | 0 | 0 | 0 | 0 | 0 | 0 | 0 | 0 | 0 | 0 | 0 | 0 | 0 | 0 | 0 | 0 | 0 | 0 | 0 | 0 | 0 | 0 | 0 | 0 | 0 | 2.28e-20 | 3.4e-17 | 7.39e-20 | 7.24e-19 | 4.59e-21 | 1.31e-20 | 2.04e-20 | 0.004259 | 6.3512 | 0.013805 | 0.00084636 | 0.00085741 | 0.0024471 | 0.0038107 | Sv/Bq | Sv/Bq | Sv/s per Bq/m^3 | Sv/s per Bq/m^3 | Sv/s per Bq/m^3 | Sv/s per Bq/m^2 | mrem/pCi | mrem/pCi | mrem/yr per pCi/g | mrem/yr per pCi/m^3 | mrem/yr per pCi/m^3 | mrem/yr per pCi/cm^2 | ORNL Center for Radiation Protection Knowledge 2014 | 2015-08-18 10:55:52
Rn-219 |  | - |  |  |  | 0 | 0 | 0 | 0 | 0 | 0 | 0 | 0 | 0 | 0 | 0 | 0 | 0 | 0 | 0 | 0 | 0 | 0 | 0 | 0 | 0 | 0 | 0 | 0 | 0 | 0 | 0 | 0 | 0 | 0 | 0 | 0 | 0 | 1.59e-18 | 2.56e-15 | 5.6e-18 | 5.5e-17 | 3.52e-19 | 9.97e-19 | 1.49e-18 | 0.29701 | 478.208 | 1.0461 | 0.064295 | 0.065754 | 0.18624 | 0.27833 | Sv/Bq | Sv/Bq | Sv/s per Bq/m^3 | Sv/s per Bq/m^3 | Sv/s per Bq/m^3 | Sv/s per Bq/m^2 | mrem/pCi | mrem/pCi | mrem/yr per pCi/g | mrem/yr per pCi/m^3 | mrem/yr per pCi/m^3 | mrem/yr per pCi/cm^2 | ORNL Center for Radiation Protection Knowledge 2014 | 2015-08-18 10:55:52
Rn-220 |  | - |  |  |  | 0 | 0 | 0 | 0 | 0 | 0 | 0 | 0 | 0 | 0 | 0 | 0 | 0 | 0 | 0 | 0 | 0 | 2.49e-09 | 8.56e-10 | 4.61e-10 | 2.24e-10 | 1.59e-10 | 1.46e-10 | 2.21e-10 | 2.21e-10 | 9.21e-06 | 3.17e-06 | 1.71e-06 | 8.29e-07 | 5.88e-07 | 5.4e-07 | 8.18e-07 | 8.18e-07 | 1.86e-20 | 2.81e-17 | 6.1e-20 | 6.01e-19 | 3.82e-21 | 1.09e-20 | 1.68e-20 | 0.0034745 | 5.2491 | 0.011395 | 0.00070257 | 0.00071358 | 0.0020361 | 0.0031382 | Sv/Bq | Sv/Bq | Sv/s per Bq/m^3 | Sv/s per Bq/m^3 | Sv/s per Bq/m^3 | Sv/s per Bq/m^2 | mrem/pCi | mrem/pCi | mrem/yr per pCi/g | mrem/yr per pCi/m^3 | mrem/yr per pCi/m^3 | mrem/yr per pCi/cm^2 | ORNL Center for Radiation Protection Knowledge 2014 | 2015-08-18 10:55:52
Rn-222 | Y | - |  |  |  | 0 | 0 | 0 | 0 | 0 | 0 | 0 | 0 | 0 | 0 | 0 | 0 | 0 | 0 | 0 | 0 | 0 | 4.8e-08 | 1.26e-08 | 5.78e-10 | 1.25e-09 | 5.5e-10 | 4.27e-10 | 1.77e-09 | 1.77e-09 | 0.000178 | 4.66e-05 | 2.14e-05 | 4.63e-06 | 2.04e-06 | 1.58e-06 | 6.55e-06 | 6.55e-06 | 1.14e-20 | 1.73e-17 | 3.76e-20 | 3.72e-19 | 2.36e-21 | 6.73e-21 | 1.04e-20 | 0.0021295 | 3.2316 | 0.0070237 | 0.00043487 | 0.00044085 | 0.0012572 | 0.0019427 | Sv/Bq | Sv/Bq | Sv/s per Bq/m^3 | Sv/s per Bq/m^3 | Sv/s per Bq/m^3 | Sv/s per Bq/m^2 | mrem/pCi | mrem/pCi | mrem/yr per pCi/g | mrem/yr per pCi/m^3 | mrem/yr per pCi/m^3 | mrem/yr per pCi/cm^2 | ORNL Center for Radiation Protection Knowledge 2014 | 2015-08-18 10:55:52
Rn-223 |  | - |  |  |  | 0 | 0 | 0 | 0 | 0 | 0 | 0 | 0 | 0 | 0 | 0 | 0 | 0 | 0 | 0 | 0 | 0 | 0 | 0 | 0 | 0 | 0 | 0 | 0 | 0 | 0 | 0 | 0 | 0 | 0 | 0 | 0 | 0 | 9.96e-18 | 1.56e-14 | 3.35e-17 | 3.8e-16 | 2.06e-18 | 5.78e-18 | 8.88e-18 | 1.8605 | 2914.08 | 6.2578 | 0.44422 | 0.38481 | 1.0797 | 1.6588 | Sv/Bq | Sv/Bq | Sv/s per Bq/m^3 | Sv/s per Bq/m^3 | Sv/s per Bq/m^3 | Sv/s per Bq/m^2 | mrem/pCi | mrem/pCi | mrem/yr per pCi/g | mrem/yr per pCi/m^3 | mrem/yr per pCi/m^3 | mrem/yr per pCi/cm^2 | ORNL Center for Radiation Protection Knowledge 2014 | 2015-08-18 10:55:52
Ru-103 |  | S |  |  | 0.1 | 0.02 | 6.77e-09 | 4.43e-09 | 2.35e-09 | 1.47e-09 | 8.93e-10 | 7.14e-10 | 9.41e-10 | 9.41e-10 | 2.5049e-05 | 1.6391e-05 | 8.695e-06 | 5.439e-06 | 3.3041e-06 | 2.6418e-06 | 3.4817e-06 | 3.4817e-06 | 1.25e-08 | 9.56e-09 | 5.8e-09 | 4.08e-09 | 3.53e-09 | 2.86e-09 | 3.15e-09 | 3.15e-09 | 4.625e-05 | 3.5372e-05 | 2.146e-05 | 1.5096e-05 | 1.3061e-05 | 1.0582e-05 | 1.1655e-05 | 1.1655e-05 | 1.45e-17 | 2.21e-14 | 4.8e-17 | 4.74e-16 | 3.01e-18 | 8.59e-18 | 1.32e-17 | 2.7086 | 4128.28 | 8.9664 | 0.55411 | 0.56227 | 1.6046 | 2.4658 | Sv/Bq | Sv/Bq | Sv/s per Bq/m^3 | Sv/s per Bq/m^3 | Sv/s per Bq/m^3 | Sv/s per Bq/m^2 | mrem/pCi | mrem/pCi | mrem/yr per pCi/g | mrem/yr per pCi/m^3 | mrem/yr per pCi/m^3 | mrem/yr per pCi/cm^2 | ORNL Center for Radiation Protection Knowledge 2014 | 2015-08-18 10:55:52
Ru-106 |  | S |  |  | 0.1 | 0.02 | 8.39e-08 | 4.97e-08 | 2.52e-08 | 1.5e-08 | 8.65e-09 | 7.02e-09 | 9.59e-09 | 9.59e-09 | 0.00031043 | 0.00018389 | 9.324e-05 | 5.55e-05 | 3.2005e-05 | 2.5974e-05 | 3.5483e-05 | 3.5483e-05 | 2.54e-07 | 2.25e-07 | 1.39e-07 | 9.06e-08 | 7.07e-08 | 6.65e-08 | 7.23e-08 | 7.23e-08 | 0.0009398 | 0.0008325 | 0.0005143 | 0.00033522 | 0.00026159 | 0.00024605 | 0.00026751 | 0.00026751 | 0 | 0 | 0 | 0 | 0 | 0 | 0 | 0 | 0 | 0 | 0 | 0 | 0 | 0 | Sv/Bq | Sv/Bq | Sv/s per Bq/m^3 | Sv/s per Bq/m^3 | Sv/s per Bq/m^3 | Sv/s per Bq/m^2 | mrem/pCi | mrem/pCi | mrem/yr per pCi/g | mrem/yr per pCi/m^3 | mrem/yr per pCi/m^3 | mrem/yr per pCi/cm^2 | ORNL Center for Radiation Protection Knowledge 2014 | 2015-08-18 10:55:52
Ru-107 |  | - |  |  |  | 0 | 0 | 0 | 0 | 0 | 0 | 0 | 0 | 0 | 0 | 0 | 0 | 0 | 0 | 0 | 0 | 0 | 0 | 0 | 0 | 0 | 0 | 0 | 0 | 0 | 0 | 0 | 0 | 0 | 0 | 0 | 0 | 0 | 1.1e-17 | 1.69e-14 | 3.57e-17 | 4.42e-16 | 2.22e-18 | 6.13e-18 | 9.56e-18 | 2.0548 | 3156.92 | 6.6688 | 0.5167 | 0.4147 | 1.1451 | 1.7858 | Sv/Bq | Sv/Bq | Sv/s per Bq/m^3 | Sv/s per Bq/m^3 | Sv/s per Bq/m^3 | Sv/s per Bq/m^2 | mrem/pCi | mrem/pCi | mrem/yr per pCi/g | mrem/yr per pCi/m^3 | mrem/yr per pCi/m^3 | mrem/yr per pCi/cm^2 | ORNL Center for Radiation Protection Knowledge 2014 | 2015-08-18 10:55:52
Ru-108 |  | - |  |  |  | 0 | 0 | 0 | 0 | 0 | 0 | 0 | 0 | 0 | 0 | 0 | 0 | 0 | 0 | 0 | 0 | 0 | 0 | 0 | 0 | 0 | 0 | 0 | 0 | 0 | 0 | 0 | 0 | 0 | 0 | 0 | 0 | 0 | 1.42e-18 | 2.92e-15 | 6.1e-18 | 1.05e-16 | 3.82e-19 | 1.01e-18 | 1.39e-18 | 0.26526 | 545.456 | 1.1395 | 0.12275 | 0.071358 | 0.18867 | 0.25965 | Sv/Bq | Sv/Bq | Sv/s per Bq/m^3 | Sv/s per Bq/m^3 | Sv/s per Bq/m^3 | Sv/s per Bq/m^2 | mrem/pCi | mrem/pCi | mrem/yr per pCi/g | mrem/yr per pCi/m^3 | mrem/yr per pCi/m^3 | mrem/yr per pCi/cm^2 | ORNL Center for Radiation Protection Knowledge 2014 | 2015-08-18 10:55:52
Ru-92 |  | - |  |  |  | 0 | 0 | 0 | 0 | 0 | 0 | 0 | 0 | 0 | 0 | 0 | 0 | 0 | 0 | 0 | 0 | 0 | 0 | 0 | 0 | 0 | 0 | 0 | 0 | 0 | 0 | 0 | 0 | 0 | 0 | 0 | 0 | 0 | 6.13e-17 | 9.44e-14 | 2.05e-16 | 2e-15 | 1.23e-17 | 3.5e-17 | 5.41e-17 | 11.4508 | 17633.92 | 38.294 | 2.338 | 2.2976 | 6.538 | 10.1059 | Sv/Bq | Sv/Bq | Sv/s per Bq/m^3 | Sv/s per Bq/m^3 | Sv/s per Bq/m^3 | Sv/s per Bq/m^2 | mrem/pCi | mrem/pCi | mrem/yr per pCi/g | mrem/yr per pCi/m^3 | mrem/yr per pCi/m^3 | mrem/yr per pCi/cm^2 | ORNL Center for Radiation Protection Knowledge 2014 | 2015-08-18 10:55:52
S-35 |  | S | Inorganic |  | 1 | 0.02 | 1.27e-09 | 8.65e-10 | 4.43e-10 | 2.68e-10 | 1.62e-10 | 1.31e-10 | 1.74e-10 | 1.74e-10 | 4.699e-06 | 3.2005e-06 | 1.6391e-06 | 9.916e-07 | 5.994e-07 | 4.847e-07 | 6.438e-07 | 6.438e-07 | 7.62e-09 | 5.88e-09 | 3.6e-09 | 2.57e-09 | 2.31e-09 | 1.86e-09 | 2.04e-09 | 2.04e-09 | 2.8194e-05 | 2.1756e-05 | 1.332e-05 | 9.509e-06 | 8.547e-06 | 6.882e-06 | 7.548e-06 | 7.548e-06 | 6.53e-23 | 3.07e-18 | 3.4e-21 | 1.33e-20 | 3.73e-23 | 6.07e-23 | 6.53e-23 | 1.2198e-05 | 0.57348 | 0.00063512 | 1.5548e-05 | 6.9676e-06 | 1.1339e-05 | 1.2198e-05 | Sv/Bq | Sv/Bq | Sv/s per Bq/m^3 | Sv/s per Bq/m^3 | Sv/s per Bq/m^3 | Sv/s per Bq/m^2 | mrem/pCi | mrem/pCi | mrem/yr per pCi/g | mrem/yr per pCi/m^3 | mrem/yr per pCi/m^3 | mrem/yr per pCi/cm^2 | ORNL Center for Radiation Protection Knowledge 2014 | 2015-08-18 10:55:52
S-37 |  | - |  |  |  | 0 | 0 | 0 | 0 | 0 | 0 | 0 | 0 | 0 | 0 | 0 | 0 | 0 | 0 | 0 | 0 | 0 | 0 | 0 | 0 | 0 | 0 | 0 | 0 | 0 | 0 | 0 | 0 | 0 | 0 | 0 | 0 | 0 | 1.07e-16 | 1.54e-13 | 3.34e-16 | 2.48e-15 | 1.59e-17 | 4.71e-17 | 8.07e-17 | 19.9876 | 28767.2 | 62.3912 | 2.8991 | 2.9701 | 8.7983 | 15.0748 | Sv/Bq | Sv/Bq | Sv/s per Bq/m^3 | Sv/s per Bq/m^3 | Sv/s per Bq/m^3 | Sv/s per Bq/m^2 | mrem/pCi | mrem/pCi | mrem/yr per pCi/g | mrem/yr per pCi/m^3 | mrem/yr per pCi/m^3 | mrem/yr per pCi/cm^2 | ORNL Center for Radiation Protection Knowledge 2014 | 2015-08-18 10:55:52
S-38 |  | S | Inorganic |  | 1 | 0.02 | 3.12e-09 | 1.87e-09 | 9.92e-10 | 6.21e-10 | 4.33e-10 | 3.4e-10 | 4.34e-10 | 4.34e-10 | 1.1544e-05 | 6.919e-06 | 3.6704e-06 | 2.2977e-06 | 1.6021e-06 | 1.258e-06 | 1.6058e-06 | 1.6058e-06 | 2.79e-09 | 1.91e-09 | 8.99e-10 | 5.72e-10 | 3.53e-10 | 2.92e-10 | 3.53e-10 | 3.53e-10 | 1.0323e-05 | 7.067e-06 | 3.3263e-06 | 2.1164e-06 | 1.3061e-06 | 1.0804e-06 | 1.3061e-06 | 1.3061e-06 | 5.94e-17 | 8.47e-14 | 1.83e-16 | 1.52e-15 | 9.67e-18 | 2.83e-17 | 4.72e-17 | 11.0959 | 15821.96 | 34.1844 | 1.7769 | 1.8064 | 5.2864 | 8.817 | Sv/Bq | Sv/Bq | Sv/s per Bq/m^3 | Sv/s per Bq/m^3 | Sv/s per Bq/m^3 | Sv/s per Bq/m^2 | mrem/pCi | mrem/pCi | mrem/yr per pCi/g | mrem/yr per pCi/m^3 | mrem/yr per pCi/m^3 | mrem/yr per pCi/cm^2 | ORNL Center for Radiation Protection Knowledge 2014 | 2015-08-18 10:55:52
Sb-111 |  | - |  |  |  | 0 | 0 | 0 | 0 | 0 | 0 | 0 | 0 | 0 | 0 | 0 | 0 | 0 | 0 | 0 | 0 | 0 | 0 | 0 | 0 | 0 | 0 | 0 | 0 | 0 | 0 | 0 | 0 | 0 | 0 | 0 | 0 | 0 | 4.39e-17 | 6.76e-14 | 1.46e-16 | 1.55e-15 | 9.19e-18 | 2.58e-17 | 3.96e-17 | 8.2005 | 12627.68 | 27.2728 | 1.8119 | 1.7167 | 4.8194 | 7.3973 | Sv/Bq | Sv/Bq | Sv/s per Bq/m^3 | Sv/s per Bq/m^3 | Sv/s per Bq/m^3 | Sv/s per Bq/m^2 | mrem/pCi | mrem/pCi | mrem/yr per pCi/g | mrem/yr per pCi/m^3 | mrem/yr per pCi/m^3 | mrem/yr per pCi/cm^2 | ORNL Center for Radiation Protection Knowledge 2014 | 2015-08-18 10:55:52
Sb-113 |  | - |  |  |  | 0 | 0 | 0 | 0 | 0 | 0 | 0 | 0 | 0 | 0 | 0 | 0 | 0 | 0 | 0 | 0 | 0 | 0 | 0 | 0 | 0 | 0 | 0 | 0 | 0 | 0 | 0 | 0 | 0 | 0 | 0 | 0 | 0 | 3.75e-17 | 5.71e-14 | 1.24e-16 | 1.29e-15 | 7.74e-18 | 2.19e-17 | 3.38e-17 | 7.005 | 10666.28 | 23.1632 | 1.508 | 1.4458 | 4.0909 | 6.3138 | Sv/Bq | Sv/Bq | Sv/s per Bq/m^3 | Sv/s per Bq/m^3 | Sv/s per Bq/m^3 | Sv/s per Bq/m^2 | mrem/pCi | mrem/pCi | mrem/yr per pCi/g | mrem/yr per pCi/m^3 | mrem/yr per pCi/m^3 | mrem/yr per pCi/cm^2 | ORNL Center for Radiation Protection Knowledge 2014 | 2015-08-18 10:55:52
Sb-114 |  | - |  |  |  | 0 | 0 | 0 | 0 | 0 | 0 | 0 | 0 | 0 | 0 | 0 | 0 | 0 | 0 | 0 | 0 | 0 | 0 | 0 | 0 | 0 | 0 | 0 | 0 | 0 | 0 | 0 | 0 | 0 | 0 | 0 | 0 | 0 | 8.62e-17 | 1.27e-13 | 2.74e-16 | 2.61e-15 | 1.62e-17 | 4.63e-17 | 7.37e-17 | 16.1022 | 23723.6 | 51.1832 | 3.0511 | 3.0262 | 8.6488 | 13.7672 | Sv/Bq | Sv/Bq | Sv/s per Bq/m^3 | Sv/s per Bq/m^3 | Sv/s per Bq/m^3 | Sv/s per Bq/m^2 | mrem/pCi | mrem/pCi | mrem/yr per pCi/g | mrem/yr per pCi/m^3 | mrem/yr per pCi/m^3 | mrem/yr per pCi/cm^2 | ORNL Center for Radiation Protection Knowledge 2014 | 2015-08-18 10:55:52
Sb-115 |  | S |  |  | 0.2 | 0.02 | 2.48e-10 | 1.45e-10 | 7.44e-11 | 4.46e-11 | 3.05e-11 | 2.42e-11 | 3.15e-11 | 3.15e-11 | 9.176e-07 | 5.365e-07 | 2.7528e-07 | 1.6502e-07 | 1.1285e-07 | 8.954e-08 | 1.1655e-07 | 1.1655e-07 | 1.21e-10 | 8.6e-11 | 4.13e-11 | 2.61e-11 | 1.67e-11 | 1.36e-11 | 1.63e-11 | 1.63e-11 | 4.477e-07 | 3.182e-07 | 1.5281e-07 | 9.657e-08 | 6.179e-08 | 5.032e-08 | 6.031e-08 | 6.031e-08 | 2.59e-17 | 3.94e-14 | 8.55e-17 | 8.72e-16 | 5.35e-18 | 1.52e-17 | 2.34e-17 | 4.8381 | 7359.92 | 15.9714 | 1.0194 | 0.99938 | 2.8394 | 4.3711 | Sv/Bq | Sv/Bq | Sv/s per Bq/m^3 | Sv/s per Bq/m^3 | Sv/s per Bq/m^3 | Sv/s per Bq/m^2 | mrem/pCi | mrem/pCi | mrem/yr per pCi/g | mrem/yr per pCi/m^3 | mrem/yr per pCi/m^3 | mrem/yr per pCi/cm^2 | ORNL Center for Radiation Protection Knowledge 2014 | 2015-08-18 10:55:52
Sb-116 |  | S |  |  | 0.2 | 0.02 | 3.16e-10 | 1.82e-10 | 9.3e-11 | 5.55e-11 | 3.85e-11 | 3.04e-11 | 3.96e-11 | 3.96e-11 | 1.1692e-06 | 6.734e-07 | 3.441e-07 | 2.0535e-07 | 1.4245e-07 | 1.1248e-07 | 1.4652e-07 | 1.4652e-07 | 1.32e-10 | 9.47e-11 | 4.56e-11 | 2.84e-11 | 1.77e-11 | 1.46e-11 | 1.76e-11 | 1.76e-11 | 4.884e-07 | 3.5039e-07 | 1.6872e-07 | 1.0508e-07 | 6.549e-08 | 5.402e-08 | 6.512e-08 | 6.512e-08 | 7.38e-17 | 1.08e-13 | 2.33e-16 | 2.15e-15 | 1.34e-17 | 3.87e-17 | 6.23e-17 | 13.7858 | 20174.4 | 43.5244 | 2.5133 | 2.5031 | 7.2292 | 11.6376 | Sv/Bq | Sv/Bq | Sv/s per Bq/m^3 | Sv/s per Bq/m^3 | Sv/s per Bq/m^3 | Sv/s per Bq/m^2 | mrem/pCi | mrem/pCi | mrem/yr per pCi/g | mrem/yr per pCi/m^3 | mrem/yr per pCi/m^3 | mrem/yr per pCi/cm^2 | ORNL Center for Radiation Protection Knowledge 2014 | 2015-08-18 10:55:52
Sb-116m |  | S |  |  | 0.2 | 0.02 | 4.86e-10 | 3.23e-10 | 1.82e-10 | 1.18e-10 | 8.1e-11 | 6.52e-11 | 8.13e-11 | 8.13e-11 | 1.7982e-06 | 1.1951e-06 | 6.734e-07 | 4.366e-07 | 2.997e-07 | 2.4124e-07 | 3.0081e-07 | 3.0081e-07 | 3.57e-10 | 2.81e-10 | 1.46e-10 | 9.19e-11 | 5.92e-11 | 4.71e-11 | 5.65e-11 | 5.65e-11 | 1.3209e-06 | 1.0397e-06 | 5.402e-07 | 3.4003e-07 | 2.1904e-07 | 1.7427e-07 | 2.0905e-07 | 2.0905e-07 | 9.72e-17 | 1.43e-13 | 3.11e-16 | 2.89e-15 | 1.83e-17 | 5.26e-17 | 8.36e-17 | 18.157 | 26712.4 | 58.0948 | 3.3784 | 3.4184 | 9.8257 | 15.6165 | Sv/Bq | Sv/Bq | Sv/s per Bq/m^3 | Sv/s per Bq/m^3 | Sv/s per Bq/m^3 | Sv/s per Bq/m^2 | mrem/pCi | mrem/pCi | mrem/yr per pCi/g | mrem/yr per pCi/m^3 | mrem/yr per pCi/m^3 | mrem/yr per pCi/cm^2 | ORNL Center for Radiation Protection Knowledge 2014 | 2015-08-18 10:55:52
Sb-117 |  | S |  |  | 0.2 | 0.02 | 1.61e-10 | 1.08e-10 | 5.76e-11 | 3.59e-11 | 2.31e-11 | 1.83e-11 | 2.37e-11 | 2.37e-11 | 5.957e-07 | 3.996e-07 | 2.1312e-07 | 1.3283e-07 | 8.547e-08 | 6.771e-08 | 8.769e-08 | 8.769e-08 | 1.31e-10 | 9.81e-11 | 4.96e-11 | 3.24e-11 | 2.22e-11 | 1.78e-11 | 2.09e-11 | 2.09e-11 | 4.847e-07 | 3.6297e-07 | 1.8352e-07 | 1.1988e-07 | 8.214e-08 | 6.586e-08 | 7.733e-08 | 7.733e-08 | 3.98e-18 | 7.23e-15 | 1.59e-17 | 1.66e-16 | 9.88e-19 | 2.7e-18 | 3.82e-18 | 0.74346 | 1350.564 | 2.9701 | 0.19405 | 0.18456 | 0.50436 | 0.71358 | Sv/Bq | Sv/Bq | Sv/s per Bq/m^3 | Sv/s per Bq/m^3 | Sv/s per Bq/m^3 | Sv/s per Bq/m^2 | mrem/pCi | mrem/pCi | mrem/yr per pCi/g | mrem/yr per pCi/m^3 | mrem/yr per pCi/m^3 | mrem/yr per pCi/cm^2 | ORNL Center for Radiation Protection Knowledge 2014 | 2015-08-18 10:55:52
Sb-118 |  | - |  |  |  | 0 | 0 | 0 | 0 | 0 | 0 | 0 | 0 | 0 | 0 | 0 | 0 | 0 | 0 | 0 | 0 | 0 | 0 | 0 | 0 | 0 | 0 | 0 | 0 | 0 | 0 | 0 | 0 | 0 | 0 | 0 | 0 | 0 | 2.39e-17 | 3.65e-14 | 7.86e-17 | 8.67e-16 | 4.99e-18 | 1.4e-17 | 2.16e-17 | 4.4645 | 6818.2 | 14.6825 | 1.0135 | 0.93213 | 2.6152 | 4.0349 | Sv/Bq | Sv/Bq | Sv/s per Bq/m^3 | Sv/s per Bq/m^3 | Sv/s per Bq/m^3 | Sv/s per Bq/m^2 | mrem/pCi | mrem/pCi | mrem/yr per pCi/g | mrem/yr per pCi/m^3 | mrem/yr per pCi/m^3 | mrem/yr per pCi/cm^2 | ORNL Center for Radiation Protection Knowledge 2014 | 2015-08-18 10:55:52
Sb-118m |  | S |  |  | 0.2 | 0.02 | 1.36e-09 | 1.02e-09 | 5.92e-10 | 3.99e-10 | 2.66e-10 | 2.14e-10 | 2.65e-10 | 2.65e-10 | 5.032e-06 | 3.774e-06 | 2.1904e-06 | 1.4763e-06 | 9.842e-07 | 7.918e-07 | 9.805e-07 | 9.805e-07 | 9.66e-10 | 7.94e-10 | 4.16e-10 | 2.59e-10 | 1.55e-10 | 1.23e-10 | 1.5e-10 | 1.5e-10 | 3.5742e-06 | 2.9378e-06 | 1.5392e-06 | 9.583e-07 | 5.735e-07 | 4.551e-07 | 5.55e-07 | 5.55e-07 | 8.19e-17 | 1.21e-13 | 2.61e-16 | 2.41e-15 | 1.53e-17 | 4.4e-17 | 7.01e-17 | 15.2989 | 22602.8 | 48.7548 | 2.8173 | 2.858 | 8.2192 | 13.0947 | Sv/Bq | Sv/Bq | Sv/s per Bq/m^3 | Sv/s per Bq/m^3 | Sv/s per Bq/m^3 | Sv/s per Bq/m^2 | mrem/pCi | mrem/pCi | mrem/yr per pCi/g | mrem/yr per pCi/m^3 | mrem/yr per pCi/m^3 | mrem/yr per pCi/cm^2 | ORNL Center for Radiation Protection Knowledge 2014 | 2015-08-18 10:55:52
Sb-119 |  | S |  |  | 0.2 | 0.02 | 8.59e-10 | 5.97e-10 | 3.03e-10 | 1.81e-10 | 1.04e-10 | 8.18e-11 | 1.12e-10 | 1.12e-10 | 3.1783e-06 | 2.2089e-06 | 1.1211e-06 | 6.697e-07 | 3.848e-07 | 3.0266e-07 | 4.144e-07 | 4.144e-07 | 4.3e-10 | 3.07e-10 | 1.43e-10 | 8.58e-11 | 4.73e-11 | 3.75e-11 | 4.77e-11 | 4.77e-11 | 1.591e-06 | 1.1359e-06 | 5.291e-07 | 3.1746e-07 | 1.7501e-07 | 1.3875e-07 | 1.7649e-07 | 1.7649e-07 | 2.4e-20 | 1.51e-16 | 3.55e-19 | 1.56e-17 | 2.33e-20 | 2.41e-20 | 2.4e-20 | 0.0044832 | 28.2068 | 0.066314 | 0.018236 | 0.0043524 | 0.0045019 | 0.0044832 | Sv/Bq | Sv/Bq | Sv/s per Bq/m^3 | Sv/s per Bq/m^3 | Sv/s per Bq/m^3 | Sv/s per Bq/m^2 | mrem/pCi | mrem/pCi | mrem/yr per pCi/g | mrem/yr per pCi/m^3 | mrem/yr per pCi/m^3 | mrem/yr per pCi/cm^2 | ORNL Center for Radiation Protection Knowledge 2014 | 2015-08-18 10:55:52
Sb-120 |  | S |  |  | 0.2 | 0.02 | 1.68e-10 | 9.4e-11 | 4.64e-11 | 2.69e-11 | 1.84e-11 | 1.45e-11 | 1.92e-11 | 1.92e-11 | 6.216e-07 | 3.478e-07 | 1.7168e-07 | 9.953e-08 | 6.808e-08 | 5.365e-08 | 7.104e-08 | 7.104e-08 | 6.83e-11 | 4.61e-11 | 2.12e-11 | 1.36e-11 | 8.69e-12 | 7.3e-12 | 8.7e-12 | 8.7e-12 | 2.5271e-07 | 1.7057e-07 | 7.844e-08 | 5.032e-08 | 3.2153e-08 | 2.701e-08 | 3.219e-08 | 3.219e-08 | 1.31e-17 | 2e-14 | 4.32e-17 | 4.67e-16 | 2.72e-18 | 7.68e-18 | 1.18e-17 | 2.4471 | 3736 | 8.0698 | 0.54592 | 0.5081 | 1.4346 | 2.2042 | Sv/Bq | Sv/Bq | Sv/s per Bq/m^3 | Sv/s per Bq/m^3 | Sv/s per Bq/m^3 | Sv/s per Bq/m^2 | mrem/pCi | mrem/pCi | mrem/yr per pCi/g | mrem/yr per pCi/m^3 | mrem/yr per pCi/m^3 | mrem/yr per pCi/cm^2 | ORNL Center for Radiation Protection Knowledge 2014 | 2015-08-18 10:55:52
Sb-120m |  | S |  |  | 0.2 | 0.02 | 8.14e-09 | 6.1e-09 | 3.53e-09 | 2.37e-09 | 1.57e-09 | 1.25e-09 | 1.56e-09 | 1.56e-09 | 3.0118e-05 | 2.257e-05 | 1.3061e-05 | 8.769e-06 | 5.809e-06 | 4.625e-06 | 5.772e-06 | 5.772e-06 | 6.65e-09 | 5.31e-09 | 2.94e-09 | 1.94e-09 | 1.38e-09 | 1.1e-09 | 1.27e-09 | 1.27e-09 | 2.4605e-05 | 1.9647e-05 | 1.0878e-05 | 7.178e-06 | 5.106e-06 | 4.07e-06 | 4.699e-06 | 4.699e-06 | 7.64e-17 | 1.13e-13 | 2.46e-16 | 2.28e-15 | 1.45e-17 | 4.14e-17 | 6.56e-17 | 14.2715 | 21108.4 | 45.9528 | 2.6653 | 2.7086 | 7.7335 | 12.2541 | Sv/Bq | Sv/Bq | Sv/s per Bq/m^3 | Sv/s per Bq/m^3 | Sv/s per Bq/m^3 | Sv/s per Bq/m^2 | mrem/pCi | mrem/pCi | mrem/yr per pCi/g | mrem/yr per pCi/m^3 | mrem/yr per pCi/m^3 | mrem/yr per pCi/cm^2 | ORNL Center for Radiation Protection Knowledge 2014 | 2015-08-18 10:55:52
Sb-122 |  | S |  |  | 0.2 | 0.02 | 1.76e-08 | 1.22e-08 | 6.14e-09 | 3.68e-09 | 2.12e-09 | 1.7e-09 | 2.31e-09 | 2.31e-09 | 6.512e-05 | 4.514e-05 | 2.2718e-05 | 1.3616e-05 | 7.844e-06 | 6.29e-06 | 8.547e-06 | 8.547e-06 | 8.78e-09 | 6.08e-09 | 3e-09 | 1.99e-09 | 1.38e-09 | 1.13e-09 | 1.32e-09 | 1.32e-09 | 3.2486e-05 | 2.2496e-05 | 1.11e-05 | 7.363e-06 | 5.106e-06 | 4.181e-06 | 4.884e-06 | 4.884e-06 | 1.34e-17 | 2.04e-14 | 4.39e-17 | 4.88e-16 | 2.74e-18 | 7.77e-18 | 1.2e-17 | 2.5031 | 3810.72 | 8.2005 | 0.57047 | 0.51183 | 1.4514 | 2.2416 | Sv/Bq | Sv/Bq | Sv/s per Bq/m^3 | Sv/s per Bq/m^3 | Sv/s per Bq/m^3 | Sv/s per Bq/m^2 | mrem/pCi | mrem/pCi | mrem/yr per pCi/g | mrem/yr per pCi/m^3 | mrem/yr per pCi/m^3 | mrem/yr per pCi/cm^2 | ORNL Center for Radiation Protection Knowledge 2014 | 2015-08-18 10:55:52
Sb-122m |  | - |  |  |  | 0 | 0 | 0 | 0 | 0 | 0 | 0 | 0 | 0 | 0 | 0 | 0 | 0 | 0 | 0 | 0 | 0 | 0 | 0 | 0 | 0 | 0 | 0 | 0 | 0 | 0 | 0 | 0 | 0 | 0 | 0 | 0 | 0 | 5.5e-19 | 1.77e-15 | 4.04e-18 | 5.88e-17 | 2.57e-19 | 4.99e-19 | 5.5e-19 | 0.10274 | 330.636 | 0.75467 | 0.068737 | 0.048008 | 0.093213 | 0.10274 | Sv/Bq | Sv/Bq | Sv/s per Bq/m^3 | Sv/s per Bq/m^3 | Sv/s per Bq/m^3 | Sv/s per Bq/m^2 | mrem/pCi | mrem/pCi | mrem/yr per pCi/g | mrem/yr per pCi/m^3 | mrem/yr per pCi/m^3 | mrem/yr per pCi/cm^2 | ORNL Center for Radiation Protection Knowledge 2014 | 2015-08-18 10:55:52
Sb-124 |  | S |  |  | 0.2 | 0.02 | 2.45e-08 | 1.59e-08 | 8.41e-09 | 5.22e-09 | 3.18e-09 | 2.55e-09 | 3.37e-09 | 3.37e-09 | 9.065e-05 | 5.883e-05 | 3.1117e-05 | 1.9314e-05 | 1.1766e-05 | 9.435e-06 | 1.2469e-05 | 1.2469e-05 | 3.9e-08 | 3.12e-08 | 1.83e-08 | 1.25e-08 | 1.02e-08 | 8.57e-09 | 9.49e-09 | 9.49e-09 | 0.0001443 | 0.00011544 | 6.771e-05 | 4.625e-05 | 3.774e-05 | 3.1709e-05 | 3.5113e-05 | 3.5113e-05 | 6.05e-17 | 8.8e-14 | 1.9e-16 | 1.73e-15 | 1.09e-17 | 3.16e-17 | 5.09e-17 | 11.3014 | 16438.4 | 35.492 | 2.0224 | 2.0361 | 5.9029 | 9.5081 | Sv/Bq | Sv/Bq | Sv/s per Bq/m^3 | Sv/s per Bq/m^3 | Sv/s per Bq/m^3 | Sv/s per Bq/m^2 | mrem/pCi | mrem/pCi | mrem/yr per pCi/g | mrem/yr per pCi/m^3 | mrem/yr per pCi/m^3 | mrem/yr per pCi/cm^2 | ORNL Center for Radiation Protection Knowledge 2014 | 2015-08-18 10:55:52
Sb-124m |  | - |  |  |  | 0 | 0 | 0 | 0 | 0 | 0 | 0 | 0 | 0 | 0 | 0 | 0 | 0 | 0 | 0 | 0 | 0 | 0 | 0 | 0 | 0 | 0 | 0 | 0 | 0 | 0 | 0 | 0 | 0 | 0 | 0 | 0 | 0 | 1.32e-17 | 1.98e-14 | 4.3e-17 | 4.3e-16 | 2.67e-18 | 7.63e-18 | 1.18e-17 | 2.4658 | 3698.64 | 8.0324 | 0.50267 | 0.49876 | 1.4253 | 2.2042 | Sv/Bq | Sv/Bq | Sv/s per Bq/m^3 | Sv/s per Bq/m^3 | Sv/s per Bq/m^3 | Sv/s per Bq/m^2 | mrem/pCi | mrem/pCi | mrem/yr per pCi/g | mrem/yr per pCi/m^3 | mrem/yr per pCi/m^3 | mrem/yr per pCi/cm^2 | ORNL Center for Radiation Protection Knowledge 2014 | 2015-08-18 10:55:52
Sb-124n |  | S |  |  | 0.2 | 0.02 | 1.03e-10 | 5.94e-11 | 3.01e-11 | 1.79e-11 | 1.22e-11 | 9.7e-12 | 1.27e-11 | 1.27e-11 | 3.811e-07 | 2.1978e-07 | 1.1137e-07 | 6.623e-08 | 4.514e-08 | 3.589e-08 | 4.699e-08 | 4.699e-08 | 5.52e-11 | 3.91e-11 | 1.91e-11 | 1.24e-11 | 8.38e-12 | 6.94e-12 | 8.14e-12 | 8.14e-12 | 2.0424e-07 | 1.4467e-07 | 7.067e-08 | 4.588e-08 | 3.1006e-08 | 2.5678e-08 | 3.0118e-08 | 3.0118e-08 | 8.99e-25 | 5.63e-21 | 1.32e-23 | 5.69e-22 | 8.74e-25 | 9.01e-25 | 8.99e-25 | 1.6793e-07 | 0.0010517 | 2.4658e-06 | 6.6516e-07 | 1.6326e-07 | 1.6831e-07 | 1.6793e-07 | Sv/Bq | Sv/Bq | Sv/s per Bq/m^3 | Sv/s per Bq/m^3 | Sv/s per Bq/m^3 | Sv/s per Bq/m^2 | mrem/pCi | mrem/pCi | mrem/yr per pCi/g | mrem/yr per pCi/m^3 | mrem/yr per pCi/m^3 | mrem/yr per pCi/cm^2 | ORNL Center for Radiation Protection Knowledge 2014 | 2015-08-18 10:55:52
Sb-125 |  | S |  |  | 0.2 | 0.02 | 1.09e-08 | 6.16e-09 | 3.44e-09 | 2.14e-09 | 1.37e-09 | 1.15e-09 | 1.47e-09 | 1.47e-09 | 4.033e-05 | 2.2792e-05 | 1.2728e-05 | 7.918e-06 | 5.069e-06 | 4.255e-06 | 5.439e-06 | 5.439e-06 | 4.27e-08 | 3.81e-08 | 2.46e-08 | 1.64e-08 | 1.36e-08 | 1.2e-08 | 1.3e-08 | 1.3e-08 | 0.00015799 | 0.00014097 | 9.102e-05 | 6.068e-05 | 5.032e-05 | 4.44e-05 | 4.81e-05 | 4.81e-05 | 1.24e-17 | 1.9e-14 | 4.12e-17 | 4.14e-16 | 2.58e-18 | 7.31e-18 | 1.12e-17 | 2.3163 | 3549.2 | 7.6962 | 0.48397 | 0.48194 | 1.3655 | 2.0922 | Sv/Bq | Sv/Bq | Sv/s per Bq/m^3 | Sv/s per Bq/m^3 | Sv/s per Bq/m^3 | Sv/s per Bq/m^2 | mrem/pCi | mrem/pCi | mrem/yr per pCi/g | mrem/yr per pCi/m^3 | mrem/yr per pCi/m^3 | mrem/yr per pCi/cm^2 | ORNL Center for Radiation Protection Knowledge 2014 | 2015-08-18 10:55:52
Sb-126 |  | S |  |  | 0.2 | 0.02 | 2.26e-08 | 1.58e-08 | 8.53e-09 | 5.41e-09 | 3.36e-09 | 2.68e-09 | 3.48e-09 | 3.48e-09 | 8.362e-05 | 5.846e-05 | 3.1561e-05 | 2.0017e-05 | 1.2432e-05 | 9.916e-06 | 1.2876e-05 | 1.2876e-05 | 2.07e-08 | 1.59e-08 | 7.86e-09 | 5.46e-09 | 4.32e-09 | 3.5e-09 | 3.97e-09 | 3.97e-09 | 7.659e-05 | 5.883e-05 | 2.9082e-05 | 2.0202e-05 | 1.5984e-05 | 1.295e-05 | 1.4689e-05 | 1.4689e-05 | 8.36e-17 | 1.25e-13 | 2.71e-16 | 2.65e-15 | 1.67e-17 | 4.77e-17 | 7.44e-17 | 15.6165 | 23350 | 50.6228 | 3.0979 | 3.1196 | 8.9104 | 13.8979 | Sv/Bq | Sv/Bq | Sv/s per Bq/m^3 | Sv/s per Bq/m^3 | Sv/s per Bq/m^3 | Sv/s per Bq/m^2 | mrem/pCi | mrem/pCi | mrem/yr per pCi/g | mrem/yr per pCi/m^3 | mrem/yr per pCi/m^3 | mrem/yr per pCi/cm^2 | ORNL Center for Radiation Protection Knowledge 2014 | 2015-08-18 10:55:52
Sb-126m |  | S |  |  | 0.2 | 0.02 | 4.18e-10 | 2.38e-10 | 1.2e-10 | 7.03e-11 | 4.83e-11 | 3.81e-11 | 5e-11 | 5e-11 | 1.5466e-06 | 8.806e-07 | 4.44e-07 | 2.6011e-07 | 1.7871e-07 | 1.4097e-07 | 1.85e-07 | 1.85e-07 | 1.82e-10 | 1.25e-10 | 5.88e-11 | 3.76e-11 | 2.41e-11 | 2.01e-11 | 2.39e-11 | 2.39e-11 | 6.734e-07 | 4.625e-07 | 2.1756e-07 | 1.3912e-07 | 8.917e-08 | 7.437e-08 | 8.843e-08 | 8.843e-08 | 4.67e-17 | 7.02e-14 | 1.52e-16 | 1.55e-15 | 9.44e-18 | 2.69e-17 | 4.17e-17 | 8.7236 | 13113.36 | 28.3936 | 1.8119 | 1.7634 | 5.0249 | 7.7896 | Sv/Bq | Sv/Bq | Sv/s per Bq/m^3 | Sv/s per Bq/m^3 | Sv/s per Bq/m^3 | Sv/s per Bq/m^2 | mrem/pCi | mrem/pCi | mrem/yr per pCi/g | mrem/yr per pCi/m^3 | mrem/yr per pCi/m^3 | mrem/yr per pCi/cm^2 | ORNL Center for Radiation Protection Knowledge 2014 | 2015-08-18 10:55:52
Sb-127 |  | S |  |  | 0.2 | 0.02 | 1.68e-08 | 1.16e-08 | 5.93e-09 | 3.59e-09 | 2.09e-09 | 1.68e-09 | 2.26e-09 | 2.26e-09 | 6.216e-05 | 4.292e-05 | 2.1941e-05 | 1.3283e-05 | 7.733e-06 | 6.216e-06 | 8.362e-06 | 8.362e-06 | 1.11e-08 | 7.99e-09 | 4.26e-09 | 2.98e-09 | 2.35e-09 | 1.88e-09 | 2.13e-09 | 2.13e-09 | 4.107e-05 | 2.9563e-05 | 1.5762e-05 | 1.1026e-05 | 8.695e-06 | 6.956e-06 | 7.881e-06 | 7.881e-06 | 2.08e-17 | 3.14e-14 | 6.8e-17 | 6.8e-16 | 4.2e-18 | 1.2e-17 | 1.86e-17 | 3.8854 | 5865.52 | 12.7024 | 0.79492 | 0.78456 | 2.2416 | 3.4745 | Sv/Bq | Sv/Bq | Sv/s per Bq/m^3 | Sv/s per Bq/m^3 | Sv/s per Bq/m^3 | Sv/s per Bq/m^2 | mrem/pCi | mrem/pCi | mrem/yr per pCi/g | mrem/yr per pCi/m^3 | mrem/yr per pCi/m^3 | mrem/yr per pCi/cm^2 | ORNL Center for Radiation Protection Knowledge 2014 | 2015-08-18 10:55:52
Sb-128 |  | S |  |  | 0.2 | 0.02 | 6.9e-09 | 4.89e-09 | 2.61e-09 | 1.64e-09 | 1.02e-09 | 8.14e-10 | 1.06e-09 | 1.06e-09 | 2.553e-05 | 1.8093e-05 | 9.657e-06 | 6.068e-06 | 3.774e-06 | 3.0118e-06 | 3.922e-06 | 3.922e-06 | 3.67e-09 | 2.73e-09 | 1.35e-09 | 8.68e-10 | 5.41e-10 | 4.37e-10 | 5.27e-10 | 5.27e-10 | 1.3579e-05 | 1.0101e-05 | 4.995e-06 | 3.2116e-06 | 2.0017e-06 | 1.6169e-06 | 1.9499e-06 | 1.9499e-06 | 9.44e-17 | 1.41e-13 | 3.05e-16 | 2.98e-15 | 1.87e-17 | 5.35e-17 | 8.36e-17 | 17.6339 | 26338.8 | 56.974 | 3.4836 | 3.4932 | 9.9938 | 15.6165 | Sv/Bq | Sv/Bq | Sv/s per Bq/m^3 | Sv/s per Bq/m^3 | Sv/s per Bq/m^3 | Sv/s per Bq/m^2 | mrem/pCi | mrem/pCi | mrem/yr per pCi/g | mrem/yr per pCi/m^3 | mrem/yr per pCi/m^3 | mrem/yr per pCi/cm^2 | ORNL Center for Radiation Protection Knowledge 2014 | 2015-08-18 10:55:52
Sb-128m |  | S |  |  | 0.2 | 0.02 | 3.82e-10 | 2.15e-10 | 1.07e-10 | 6.22e-11 | 4.28e-11 | 3.37e-11 | 4.44e-11 | 4.44e-11 | 1.4134e-06 | 7.955e-07 | 3.959e-07 | 2.3014e-07 | 1.5836e-07 | 1.2469e-07 | 1.6428e-07 | 1.6428e-07 | 1.38e-10 | 9.47e-11 | 4.41e-11 | 2.8e-11 | 1.76e-11 | 1.48e-11 | 1.77e-11 | 1.77e-11 | 5.106e-07 | 3.5039e-07 | 1.6317e-07 | 1.036e-07 | 6.512e-08 | 5.476e-08 | 6.549e-08 | 6.549e-08 | 5.81e-17 | 8.73e-14 | 1.89e-16 | 1.92e-15 | 1.16e-17 | 3.31e-17 | 5.16e-17 | 10.8531 | 16307.64 | 35.3052 | 2.2445 | 2.1669 | 6.1831 | 9.6389 | Sv/Bq | Sv/Bq | Sv/s per Bq/m^3 | Sv/s per Bq/m^3 | Sv/s per Bq/m^3 | Sv/s per Bq/m^2 | mrem/pCi | mrem/pCi | mrem/yr per pCi/g | mrem/yr per pCi/m^3 | mrem/yr per pCi/m^3 | mrem/yr per pCi/cm^2 | ORNL Center for Radiation Protection Knowledge 2014 | 2015-08-18 10:55:52
Sb-129 |  | S |  |  | 0.2 | 0.02 | 4.3e-09 | 2.88e-09 | 1.47e-09 | 8.91e-10 | 5.34e-10 | 4.27e-10 | 5.72e-10 | 5.72e-10 | 1.591e-05 | 1.0656e-05 | 5.439e-06 | 3.2967e-06 | 1.9758e-06 | 1.5799e-06 | 2.1164e-06 | 2.1164e-06 | 2.14e-09 | 1.5e-09 | 7.28e-10 | 4.73e-10 | 3.09e-10 | 2.53e-10 | 3e-10 | 3e-10 | 7.918e-06 | 5.55e-06 | 2.6936e-06 | 1.7501e-06 | 1.1433e-06 | 9.361e-07 | 1.11e-06 | 1.11e-06 | 4.66e-17 | 6.83e-14 | 1.48e-16 | 1.39e-15 | 8.71e-18 | 2.51e-17 | 3.99e-17 | 8.7049 | 12758.44 | 27.6464 | 1.6249 | 1.627 | 4.6887 | 7.4533 | Sv/Bq | Sv/Bq | Sv/s per Bq/m^3 | Sv/s per Bq/m^3 | Sv/s per Bq/m^3 | Sv/s per Bq/m^2 | mrem/pCi | mrem/pCi | mrem/yr per pCi/g | mrem/yr per pCi/m^3 | mrem/yr per pCi/m^3 | mrem/yr per pCi/cm^2 | ORNL Center for Radiation Protection Knowledge 2014 | 2015-08-18 10:55:52
Sb-130 |  | S |  |  | 0.2 | 0.02 | 9.37e-10 | 5.56e-10 | 2.87e-10 | 1.74e-10 | 1.18e-10 | 9.39e-11 | 1.22e-10 | 1.22e-10 | 3.4669e-06 | 2.0572e-06 | 1.0619e-06 | 6.438e-07 | 4.366e-07 | 3.4743e-07 | 4.514e-07 | 4.514e-07 | 4.69e-10 | 3.34e-10 | 1.62e-10 | 1.03e-10 | 6.58e-11 | 5.38e-11 | 6.44e-11 | 6.44e-11 | 1.7353e-06 | 1.2358e-06 | 5.994e-07 | 3.811e-07 | 2.4346e-07 | 1.9906e-07 | 2.3828e-07 | 2.3828e-07 | 1.01e-16 | 1.51e-13 | 3.26e-16 | 3.15e-15 | 1.97e-17 | 5.63e-17 | 8.84e-17 | 18.8668 | 28206.8 | 60.8968 | 3.6824 | 3.68 | 10.5168 | 16.5131 | Sv/Bq | Sv/Bq | Sv/s per Bq/m^3 | Sv/s per Bq/m^3 | Sv/s per Bq/m^3 | Sv/s per Bq/m^2 | mrem/pCi | mrem/pCi | mrem/yr per pCi/g | mrem/yr per pCi/m^3 | mrem/yr per pCi/m^3 | mrem/yr per pCi/cm^2 | ORNL Center for Radiation Protection Knowledge 2014 | 2015-08-18 10:55:52
Sb-130m |  | - |  |  |  | 0 | 0 | 0 | 0 | 0 | 0 | 0 | 0 | 0 | 0 | 0 | 0 | 0 | 0 | 0 | 0 | 0 | 0 | 0 | 0 | 0 | 0 | 0 | 0 | 0 | 0 | 0 | 0 | 0 | 0 | 0 | 0 | 0 | 8.49e-17 | 1.26e-13 | 2.72e-16 | 2.66e-15 | 1.63e-17 | 4.67e-17 | 7.37e-17 | 15.8593 | 23536.8 | 50.8096 | 3.1095 | 3.0448 | 8.7236 | 13.7672 | Sv/Bq | Sv/Bq | Sv/s per Bq/m^3 | Sv/s per Bq/m^3 | Sv/s per Bq/m^3 | Sv/s per Bq/m^2 | mrem/pCi | mrem/pCi | mrem/yr per pCi/g | mrem/yr per pCi/m^3 | mrem/yr per pCi/m^3 | mrem/yr per pCi/cm^2 | ORNL Center for Radiation Protection Knowledge 2014 | 2015-08-18 10:55:52
Sb-131 |  | M |  |  | 0.2 | 0.02 | 1.1e-09 | 7.52e-10 | 4e-10 | 2.21e-10 | 1.48e-10 | 1.08e-10 | 1.47e-10 | 1.47e-10 | 4.07e-06 | 2.7824e-06 | 1.48e-06 | 8.177e-07 | 5.476e-07 | 3.996e-07 | 5.439e-07 | 5.439e-07 | 4.05e-10 | 2.76e-10 | 1.32e-10 | 8.35e-11 | 5.54e-11 | 4.51e-11 | 5.38e-11 | 5.38e-11 | 1.4985e-06 | 1.0212e-06 | 4.884e-07 | 3.0895e-07 | 2.0498e-07 | 1.6687e-07 | 1.9906e-07 | 1.9906e-07 | 6.75e-17 | 9.85e-14 | 2.13e-16 | 1.96e-15 | 1.23e-17 | 3.54e-17 | 5.69e-17 | 12.609 | 18399.8 | 39.7884 | 2.2912 | 2.2976 | 6.6127 | 10.6289 | Sv/Bq | Sv/Bq | Sv/s per Bq/m^3 | Sv/s per Bq/m^3 | Sv/s per Bq/m^3 | Sv/s per Bq/m^2 | mrem/pCi | mrem/pCi | mrem/yr per pCi/g | mrem/yr per pCi/m^3 | mrem/yr per pCi/m^3 | mrem/yr per pCi/cm^2 | ORNL Center for Radiation Protection Knowledge 2014 | 2015-08-18 10:55:52
Sb-133 |  | - |  |  |  | 0 | 0 | 0 | 0 | 0 | 0 | 0 | 0 | 0 | 0 | 0 | 0 | 0 | 0 | 0 | 0 | 0 | 0 | 0 | 0 | 0 | 0 | 0 | 0 | 0 | 0 | 0 | 0 | 0 | 0 | 0 | 0 | 0 | 9.18e-17 | 1.33e-13 | 2.87e-16 | 2.54e-15 | 1.6e-17 | 4.64e-17 | 7.56e-17 | 17.1482 | 24844.4 | 53.6116 | 2.9693 | 2.9888 | 8.6675 | 14.1221 | Sv/Bq | Sv/Bq | Sv/s per Bq/m^3 | Sv/s per Bq/m^3 | Sv/s per Bq/m^3 | Sv/s per Bq/m^2 | mrem/pCi | mrem/pCi | mrem/yr per pCi/g | mrem/yr per pCi/m^3 | mrem/yr per pCi/m^3 | mrem/yr per pCi/cm^2 | ORNL Center for Radiation Protection Knowledge 2014 | 2015-08-18 10:55:52
Sc-42m |  | - |  |  |  | 0 | 0 | 0 | 0 | 0 | 0 | 0 | 0 | 0 | 0 | 0 | 0 | 0 | 0 | 0 | 0 | 0 | 0 | 0 | 0 | 0 | 0 | 0 | 0 | 0 | 0 | 0 | 0 | 0 | 0 | 0 | 0 | 0 | 1.35e-16 | 1.98e-13 | 4.28e-16 | 4.03e-15 | 2.51e-17 | 7.22e-17 | 1.15e-16 | 25.218 | 36986.4 | 79.9504 | 4.7111 | 4.6887 | 13.487 | 21.482 | Sv/Bq | Sv/Bq | Sv/s per Bq/m^3 | Sv/s per Bq/m^3 | Sv/s per Bq/m^3 | Sv/s per Bq/m^2 | mrem/pCi | mrem/pCi | mrem/yr per pCi/g | mrem/yr per pCi/m^3 | mrem/yr per pCi/m^3 | mrem/yr per pCi/cm^2 | ORNL Center for Radiation Protection Knowledge 2014 | 2015-08-18 10:55:52
Sc-43 |  | S |  |  | 0.001 | 0.001 | 2.25e-09 | 1.43e-09 | 7.34e-10 | 4.45e-10 | 2.73e-10 | 2.18e-10 | 2.91e-10 | 2.91e-10 | 8.325e-06 | 5.291e-06 | 2.7158e-06 | 1.6465e-06 | 1.0101e-06 | 8.066e-07 | 1.0767e-06 | 1.0767e-06 | 1.06e-09 | 7.49e-10 | 3.63e-10 | 2.35e-10 | 1.53e-10 | 1.25e-10 | 1.49e-10 | 1.49e-10 | 3.922e-06 | 2.7713e-06 | 1.3431e-06 | 8.695e-07 | 5.661e-07 | 4.625e-07 | 5.513e-07 | 5.513e-07 | 2.89e-17 | 4.41e-14 | 9.55e-17 | 9.82e-16 | 6e-18 | 1.71e-17 | 2.62e-17 | 5.3985 | 8237.88 | 17.8394 | 1.148 | 1.1208 | 3.1943 | 4.8942 | Sv/Bq | Sv/Bq | Sv/s per Bq/m^3 | Sv/s per Bq/m^3 | Sv/s per Bq/m^3 | Sv/s per Bq/m^2 | mrem/pCi | mrem/pCi | mrem/yr per pCi/g | mrem/yr per pCi/m^3 | mrem/yr per pCi/m^3 | mrem/yr per pCi/cm^2 | ORNL Center for Radiation Protection Knowledge 2014 | 2015-08-18 10:55:52
Sc-44 |  | S |  |  | 0.001 | 0.001 | 3.51e-09 | 2.25e-09 | 1.17e-09 | 7.21e-10 | 4.48e-10 | 3.58e-10 | 4.72e-10 | 4.72e-10 | 1.2987e-05 | 8.325e-06 | 4.329e-06 | 2.6677e-06 | 1.6576e-06 | 1.3246e-06 | 1.7464e-06 | 1.7464e-06 | 1.62e-09 | 1.17e-09 | 5.7e-10 | 3.63e-10 | 2.28e-10 | 1.85e-10 | 2.23e-10 | 2.23e-10 | 5.994e-06 | 4.329e-06 | 2.109e-06 | 1.3431e-06 | 8.436e-07 | 6.845e-07 | 8.251e-07 | 8.251e-07 | 6.66e-17 | 9.87e-14 | 2.14e-16 | 2.08e-15 | 1.28e-17 | 3.68e-17 | 5.81e-17 | 12.4409 | 18437.16 | 39.9752 | 2.4315 | 2.391 | 6.8742 | 10.8531 | Sv/Bq | Sv/Bq | Sv/s per Bq/m^3 | Sv/s per Bq/m^3 | Sv/s per Bq/m^3 | Sv/s per Bq/m^2 | mrem/pCi | mrem/pCi | mrem/yr per pCi/g | mrem/yr per pCi/m^3 | mrem/yr per pCi/m^3 | mrem/yr per pCi/cm^2 | ORNL Center for Radiation Protection Knowledge 2014 | 2015-08-18 10:55:52
Sc-44m |  | S |  |  | 0.001 | 0.001 | 2.38e-08 | 1.59e-08 | 8.31e-09 | 5.14e-09 | 3.07e-09 | 2.45e-09 | 3.26e-09 | 3.26e-09 | 8.806e-05 | 5.883e-05 | 3.0747e-05 | 1.9018e-05 | 1.1359e-05 | 9.065e-06 | 1.2062e-05 | 1.2062e-05 | 1.05e-08 | 8.44e-09 | 4.25e-09 | 2.79e-09 | 1.68e-09 | 1.37e-09 | 1.65e-09 | 1.65e-09 | 3.885e-05 | 3.1228e-05 | 1.5725e-05 | 1.0323e-05 | 6.216e-06 | 5.069e-06 | 6.105e-06 | 6.105e-06 | 7.55e-18 | 1.22e-14 | 2.66e-17 | 2.56e-16 | 1.65e-18 | 4.7e-18 | 7.03e-18 | 1.4103 | 2278.96 | 4.9689 | 0.29926 | 0.30822 | 0.87796 | 1.3132 | Sv/Bq | Sv/Bq | Sv/s per Bq/m^3 | Sv/s per Bq/m^3 | Sv/s per Bq/m^3 | Sv/s per Bq/m^2 | mrem/pCi | mrem/pCi | mrem/yr per pCi/g | mrem/yr per pCi/m^3 | mrem/yr per pCi/m^3 | mrem/yr per pCi/cm^2 | ORNL Center for Radiation Protection Knowledge 2014 | 2015-08-18 10:55:52
Sc-46 |  | S |  |  | 0.001 | 0.001 | 1.15e-08 | 7.97e-09 | 4.43e-09 | 2.89e-09 | 1.85e-09 | 1.47e-09 | 1.88e-09 | 1.88e-09 | 4.255e-05 | 2.9489e-05 | 1.6391e-05 | 1.0693e-05 | 6.845e-06 | 5.439e-06 | 6.956e-06 | 6.956e-06 | 2.75e-08 | 2.25e-08 | 1.39e-08 | 9.76e-09 | 8.36e-09 | 6.75e-09 | 7.46e-09 | 7.46e-09 | 0.00010175 | 8.325e-05 | 5.143e-05 | 3.6112e-05 | 3.0932e-05 | 2.4975e-05 | 2.7602e-05 | 2.7602e-05 | 6.42e-17 | 9.37e-14 | 2.03e-16 | 1.88e-15 | 1.2e-17 | 3.45e-17 | 5.5e-17 | 11.9926 | 17503.16 | 37.9204 | 2.1977 | 2.2416 | 6.4446 | 10.274 | Sv/Bq | Sv/Bq | Sv/s per Bq/m^3 | Sv/s per Bq/m^3 | Sv/s per Bq/m^3 | Sv/s per Bq/m^2 | mrem/pCi | mrem/pCi | mrem/yr per pCi/g | mrem/yr per pCi/m^3 | mrem/yr per pCi/m^3 | mrem/yr per pCi/cm^2 | ORNL Center for Radiation Protection Knowledge 2014 | 2015-08-18 10:55:52
Sc-47 |  | S |  |  | 0.001 | 0.001 | 6.05e-09 | 3.91e-09 | 1.97e-09 | 1.18e-09 | 6.81e-10 | 5.46e-10 | 7.46e-10 | 7.46e-10 | 2.2385e-05 | 1.4467e-05 | 7.289e-06 | 4.366e-06 | 2.5197e-06 | 2.0202e-06 | 2.7602e-06 | 2.7602e-06 | 3.93e-09 | 2.81e-09 | 1.54e-09 | 1.1e-09 | 9.18e-10 | 7.24e-10 | 8.12e-10 | 8.12e-10 | 1.4541e-05 | 1.0397e-05 | 5.698e-06 | 4.07e-06 | 3.3966e-06 | 2.6788e-06 | 3.0044e-06 | 3.0044e-06 | 2.48e-18 | 4.7e-15 | 1.03e-17 | 1e-16 | 6.35e-19 | 1.75e-18 | 2.43e-18 | 0.46326 | 877.96 | 1.924 | 0.1169 | 0.11862 | 0.3269 | 0.45392 | Sv/Bq | Sv/Bq | Sv/s per Bq/m^3 | Sv/s per Bq/m^3 | Sv/s per Bq/m^3 | Sv/s per Bq/m^2 | mrem/pCi | mrem/pCi | mrem/yr per pCi/g | mrem/yr per pCi/m^3 | mrem/yr per pCi/m^3 | mrem/yr per pCi/cm^2 | ORNL Center for Radiation Protection Knowledge 2014 | 2015-08-18 10:55:52
Sc-48 |  | S |  |  | 0.001 | 0.001 | 1.32e-08 | 9.17e-09 | 5.05e-09 | 3.28e-09 | 2.09e-09 | 1.67e-09 | 2.14e-09 | 2.14e-09 | 4.884e-05 | 3.3929e-05 | 1.8685e-05 | 1.2136e-05 | 7.733e-06 | 6.179e-06 | 7.918e-06 | 7.918e-06 | 7.71e-09 | 5.9e-09 | 3.09e-09 | 2.04e-09 | 1.39e-09 | 1.11e-09 | 1.3e-09 | 1.3e-09 | 2.8527e-05 | 2.183e-05 | 1.1433e-05 | 7.548e-06 | 5.143e-06 | 4.107e-06 | 4.81e-06 | 4.81e-06 | 1.09e-16 | 1.58e-13 | 3.42e-16 | 3.11e-15 | 1.99e-17 | 5.74e-17 | 9.21e-17 | 20.3612 | 29514.4 | 63.8856 | 3.6356 | 3.7173 | 10.7223 | 17.2043 | Sv/Bq | Sv/Bq | Sv/s per Bq/m^3 | Sv/s per Bq/m^3 | Sv/s per Bq/m^3 | Sv/s per Bq/m^2 | mrem/pCi | mrem/pCi | mrem/yr per pCi/g | mrem/yr per pCi/m^3 | mrem/yr per pCi/m^3 | mrem/yr per pCi/cm^2 | ORNL Center for Radiation Protection Knowledge 2014 | 2015-08-18 10:55:52
Sc-49 |  | S |  |  | 0.001 | 0.001 | 1.01e-09 | 5.71e-10 | 2.77e-10 | 1.58e-10 | 1.03e-10 | 8.1e-11 | 1.1e-10 | 1.1e-10 | 3.737e-06 | 2.1127e-06 | 1.0249e-06 | 5.846e-07 | 3.811e-07 | 2.997e-07 | 4.07e-07 | 4.07e-07 | 3.88e-10 | 2.43e-10 | 1.09e-10 | 7.05e-11 | 4.68e-11 | 3.94e-11 | 4.67e-11 | 4.67e-11 | 1.4356e-06 | 8.991e-07 | 4.033e-07 | 2.6085e-07 | 1.7316e-07 | 1.4578e-07 | 1.7279e-07 | 1.7279e-07 | 1.93e-19 | 7.13e-16 | 9.2e-19 | 1.01e-16 | 1e-19 | 1.46e-19 | 1.81e-19 | 0.036052 | 133.1884 | 0.17186 | 0.11807 | 0.01868 | 0.027273 | 0.033811 | Sv/Bq | Sv/Bq | Sv/s per Bq/m^3 | Sv/s per Bq/m^3 | Sv/s per Bq/m^3 | Sv/s per Bq/m^2 | mrem/pCi | mrem/pCi | mrem/yr per pCi/g | mrem/yr per pCi/m^3 | mrem/yr per pCi/m^3 | mrem/yr per pCi/cm^2 | ORNL Center for Radiation Protection Knowledge 2014 | 2015-08-18 10:55:52
Sc-50 |  | - |  |  |  | 0 | 0 | 0 | 0 | 0 | 0 | 0 | 0 | 0 | 0 | 0 | 0 | 0 | 0 | 0 | 0 | 0 | 0 | 0 | 0 | 0 | 0 | 0 | 0 | 0 | 0 | 0 | 0 | 0 | 0 | 0 | 0 | 0 | 1.06e-16 | 1.54e-13 | 3.32e-16 | 3.1e-15 | 1.91e-17 | 5.5e-17 | 8.87e-17 | 19.8008 | 28767.2 | 62.0176 | 3.6239 | 3.5679 | 10.274 | 16.5692 | Sv/Bq | Sv/Bq | Sv/s per Bq/m^3 | Sv/s per Bq/m^3 | Sv/s per Bq/m^3 | Sv/s per Bq/m^2 | mrem/pCi | mrem/pCi | mrem/yr per pCi/g | mrem/yr per pCi/m^3 | mrem/yr per pCi/m^3 | mrem/yr per pCi/cm^2 | ORNL Center for Radiation Protection Knowledge 2014 | 2015-08-18 10:55:52
Se-70 |  | S |  |  | 1 | 0.02 | 8.11e-10 | 5.77e-10 | 2.99e-10 | 1.82e-10 | 1.21e-10 | 9.69e-11 | 1.25e-10 | 1.25e-10 | 3.0007e-06 | 2.1349e-06 | 1.1063e-06 | 6.734e-07 | 4.477e-07 | 3.5853e-07 | 4.625e-07 | 4.625e-07 | 5.92e-10 | 4.29e-10 | 2.1e-10 | 1.32e-10 | 8.32e-11 | 6.75e-11 | 8.13e-11 | 8.13e-11 | 2.1904e-06 | 1.5873e-06 | 7.77e-07 | 4.884e-07 | 3.0784e-07 | 2.4975e-07 | 3.0081e-07 | 3.0081e-07 | 2.02e-17 | 3.14e-14 | 6.83e-17 | 6.96e-16 | 4.28e-18 | 1.21e-17 | 1.84e-17 | 3.7734 | 5865.52 | 12.7584 | 0.81362 | 0.7995 | 2.2603 | 3.4371 | Sv/Bq | Sv/Bq | Sv/s per Bq/m^3 | Sv/s per Bq/m^3 | Sv/s per Bq/m^3 | Sv/s per Bq/m^2 | mrem/pCi | mrem/pCi | mrem/yr per pCi/g | mrem/yr per pCi/m^3 | mrem/yr per pCi/m^3 | mrem/yr per pCi/cm^2 | ORNL Center for Radiation Protection Knowledge 2014 | 2015-08-18 10:55:52
Se-71 |  | - |  |  |  | 0 | 0 | 0 | 0 | 0 | 0 | 0 | 0 | 0 | 0 | 0 | 0 | 0 | 0 | 0 | 0 | 0 | 0 | 0 | 0 | 0 | 0 | 0 | 0 | 0 | 0 | 0 | 0 | 0 | 0 | 0 | 0 | 0 | 4.87e-17 | 7.4e-14 | 1.6e-16 | 1.66e-15 | 9.9e-18 | 2.79e-17 | 4.33e-17 | 9.0972 | 13823.2 | 29.888 | 1.9405 | 1.8493 | 5.2117 | 8.0884 | Sv/Bq | Sv/Bq | Sv/s per Bq/m^3 | Sv/s per Bq/m^3 | Sv/s per Bq/m^3 | Sv/s per Bq/m^2 | mrem/pCi | mrem/pCi | mrem/yr per pCi/g | mrem/yr per pCi/m^3 | mrem/yr per pCi/m^3 | mrem/yr per pCi/cm^2 | ORNL Center for Radiation Protection Knowledge 2014 | 2015-08-18 10:55:52
Se-72 |  | S |  |  | 1 | 0.02 | 6.79e-08 | 4.45e-08 | 2.77e-08 | 2.09e-08 | 7.03e-09 | 5.16e-09 | 8.23e-09 | 8.23e-09 | 0.00025123 | 0.00016465 | 0.00010249 | 7.733e-05 | 2.6011e-05 | 1.9092e-05 | 3.0451e-05 | 3.0451e-05 | 2.17e-08 | 1.6e-08 | 8.67e-09 | 5.78e-09 | 4.3e-09 | 3.68e-09 | 4.16e-09 | 4.16e-09 | 8.029e-05 | 5.92e-05 | 3.2079e-05 | 2.1386e-05 | 1.591e-05 | 1.3616e-05 | 1.5392e-05 | 1.5392e-05 | 1.45e-19 | 6.1e-16 | 1.41e-18 | 2.43e-17 | 9.3e-20 | 1.43e-19 | 1.45e-19 | 0.027086 | 113.948 | 0.26339 | 0.028407 | 0.017372 | 0.026712 | 0.027086 | Sv/Bq | Sv/Bq | Sv/s per Bq/m^3 | Sv/s per Bq/m^3 | Sv/s per Bq/m^3 | Sv/s per Bq/m^2 | mrem/pCi | mrem/pCi | mrem/yr per pCi/g | mrem/yr per pCi/m^3 | mrem/yr per pCi/m^3 | mrem/yr per pCi/cm^2 | ORNL Center for Radiation Protection Knowledge 2014 | 2015-08-18 10:55:52
Se-73 |  | S |  |  | 1 | 0.02 | 1.57e-09 | 1.39e-09 | 7.53e-10 | 4.9e-10 | 2.59e-10 | 2.07e-10 | 2.78e-10 | 2.78e-10 | 5.809e-06 | 5.143e-06 | 2.7861e-06 | 1.813e-06 | 9.583e-07 | 7.659e-07 | 1.0286e-06 | 1.0286e-06 | 1.82e-09 | 1.3e-09 | 6.35e-10 | 4.07e-10 | 2.58e-10 | 2.1e-10 | 2.52e-10 | 2.52e-10 | 6.734e-06 | 4.81e-06 | 2.3495e-06 | 1.5059e-06 | 9.546e-07 | 7.77e-07 | 9.324e-07 | 9.324e-07 | 3.08e-17 | 4.81e-14 | 1.05e-16 | 1.08e-15 | 6.57e-18 | 1.85e-17 | 2.82e-17 | 5.7534 | 8985.08 | 19.614 | 1.2625 | 1.2273 | 3.4558 | 5.2678 | Sv/Bq | Sv/Bq | Sv/s per Bq/m^3 | Sv/s per Bq/m^3 | Sv/s per Bq/m^3 | Sv/s per Bq/m^2 | mrem/pCi | mrem/pCi | mrem/yr per pCi/g | mrem/yr per pCi/m^3 | mrem/yr per pCi/m^3 | mrem/yr per pCi/cm^2 | ORNL Center for Radiation Protection Knowledge 2014 | 2015-08-18 10:55:52
Se-73m |  | S |  |  | 1 | 0.02 | 2.5e-10 | 1.82e-10 | 9.52e-11 | 5.93e-11 | 3.45e-11 | 2.74e-11 | 3.67e-11 | 3.67e-11 | 9.25e-07 | 6.734e-07 | 3.5224e-07 | 2.1941e-07 | 1.2765e-07 | 1.0138e-07 | 1.3579e-07 | 1.3579e-07 | 1.95e-10 | 1.37e-10 | 6.58e-11 | 4.2e-11 | 2.68e-11 | 2.19e-11 | 2.63e-11 | 2.63e-11 | 7.215e-07 | 5.069e-07 | 2.4346e-07 | 1.554e-07 | 9.916e-08 | 8.103e-08 | 9.731e-08 | 9.731e-08 | 7.67e-18 | 1.18e-14 | 2.55e-17 | 2.67e-16 | 1.6e-18 | 4.53e-18 | 6.95e-18 | 1.4328 | 2204.24 | 4.7634 | 0.31212 | 0.29888 | 0.8462 | 1.2983 | Sv/Bq | Sv/Bq | Sv/s per Bq/m^3 | Sv/s per Bq/m^3 | Sv/s per Bq/m^3 | Sv/s per Bq/m^2 | mrem/pCi | mrem/pCi | mrem/yr per pCi/g | mrem/yr per pCi/m^3 | mrem/yr per pCi/m^3 | mrem/yr per pCi/cm^2 | ORNL Center for Radiation Protection Knowledge 2014 | 2015-08-18 10:55:52
Se-75 |  | S |  |  | 1 | 0.02 | 1.96e-08 | 1.3e-08 | 8.3e-09 | 6e-09 | 3.13e-09 | 2.58e-09 | 3.35e-09 | 3.35e-09 | 7.252e-05 | 4.81e-05 | 3.071e-05 | 2.22e-05 | 1.1581e-05 | 9.546e-06 | 1.2395e-05 | 1.2395e-05 | 5.55e-09 | 4.66e-09 | 2.88e-09 | 1.97e-09 | 1.61e-09 | 1.31e-09 | 1.46e-09 | 1.46e-09 | 2.0535e-05 | 1.7242e-05 | 1.0656e-05 | 7.289e-06 | 5.957e-06 | 4.847e-06 | 5.402e-06 | 5.402e-06 | 9.68e-18 | 1.66e-14 | 3.64e-17 | 3.56e-16 | 2.27e-18 | 6.37e-18 | 9.24e-18 | 1.8082 | 3100.88 | 6.7995 | 0.41616 | 0.42404 | 1.1899 | 1.726 | Sv/Bq | Sv/Bq | Sv/s per Bq/m^3 | Sv/s per Bq/m^3 | Sv/s per Bq/m^3 | Sv/s per Bq/m^2 | mrem/pCi | mrem/pCi | mrem/yr per pCi/g | mrem/yr per pCi/m^3 | mrem/yr per pCi/m^3 | mrem/yr per pCi/cm^2 | ORNL Center for Radiation Protection Knowledge 2014 | 2015-08-18 10:55:52
Se-77m |  | - |  |  |  | 0 | 0 | 0 | 0 | 0 | 0 | 0 | 0 | 0 | 0 | 0 | 0 | 0 | 0 | 0 | 0 | 0 | 0 | 0 | 0 | 0 | 0 | 0 | 0 | 0 | 0 | 0 | 0 | 0 | 0 | 0 | 0 | 0 | 1.97e-18 | 3.7e-15 | 8.13e-18 | 7.88e-17 | 5.03e-19 | 1.39e-18 | 1.93e-18 | 0.368 | 691.16 | 1.5187 | 0.092117 | 0.09396 | 0.25965 | 0.36052 | Sv/Bq | Sv/Bq | Sv/s per Bq/m^3 | Sv/s per Bq/m^3 | Sv/s per Bq/m^3 | Sv/s per Bq/m^2 | mrem/pCi | mrem/pCi | mrem/yr per pCi/g | mrem/yr per pCi/m^3 | mrem/yr per pCi/m^3 | mrem/yr per pCi/cm^2 | ORNL Center for Radiation Protection Knowledge 2014 | 2015-08-18 10:55:52
Se-79 |  | S |  |  | 1 | 0.02 | 3.85e-08 | 2.64e-08 | 1.79e-08 | 1.29e-08 | 3.81e-09 | 2.74e-09 | 4.68e-09 | 4.68e-09 | 0.00014245 | 9.768e-05 | 6.623e-05 | 4.773e-05 | 1.4097e-05 | 1.0138e-05 | 1.7316e-05 | 1.7316e-05 | 2.1e-08 | 1.85e-08 | 1.2e-08 | 8.08e-09 | 6.99e-09 | 6.31e-09 | 6.78e-09 | 6.78e-09 | 7.77e-05 | 6.845e-05 | 4.44e-05 | 2.9896e-05 | 2.5863e-05 | 2.3347e-05 | 2.5086e-05 | 2.5086e-05 | 6.82e-23 | 3.05e-18 | 3.38e-21 | 1.45e-20 | 3.99e-23 | 6.39e-23 | 6.83e-23 | 1.274e-05 | 0.56974 | 0.00063138 | 1.695e-05 | 7.4533e-06 | 1.1937e-05 | 1.2758e-05 | Sv/Bq | Sv/Bq | Sv/s per Bq/m^3 | Sv/s per Bq/m^3 | Sv/s per Bq/m^3 | Sv/s per Bq/m^2 | mrem/pCi | mrem/pCi | mrem/yr per pCi/g | mrem/yr per pCi/m^3 | mrem/yr per pCi/m^3 | mrem/yr per pCi/cm^2 | ORNL Center for Radiation Protection Knowledge 2014 | 2015-08-18 10:55:52
Se-79m |  | - |  |  |  | 0 | 0 | 0 | 0 | 0 | 0 | 0 | 0 | 0 | 0 | 0 | 0 | 0 | 0 | 0 | 0 | 0 | 0 | 0 | 0 | 0 | 0 | 0 | 0 | 0 | 0 | 0 | 0 | 0 | 0 | 0 | 0 | 0 | 1.53e-19 | 3.6e-16 | 8.01e-19 | 8.56e-18 | 4.95e-20 | 1.23e-19 | 1.53e-19 | 0.02858 | 67.248 | 0.14963 | 0.010007 | 0.0092466 | 0.022976 | 0.02858 | Sv/Bq | Sv/Bq | Sv/s per Bq/m^3 | Sv/s per Bq/m^3 | Sv/s per Bq/m^3 | Sv/s per Bq/m^2 | mrem/pCi | mrem/pCi | mrem/yr per pCi/g | mrem/yr per pCi/m^3 | mrem/yr per pCi/m^3 | mrem/yr per pCi/cm^2 | ORNL Center for Radiation Protection Knowledge 2014 | 2015-08-18 10:55:52
Se-81 |  | S |  |  | 1 | 0.02 | 3.38e-10 | 1.86e-10 | 8.96e-11 | 5.07e-11 | 3.43e-11 | 2.68e-11 | 3.61e-11 | 3.61e-11 | 1.2506e-06 | 6.882e-07 | 3.3152e-07 | 1.8759e-07 | 1.2691e-07 | 9.916e-08 | 1.3357e-07 | 1.3357e-07 | 1.39e-10 | 8.85e-11 | 3.92e-11 | 2.59e-11 | 1.71e-11 | 1.47e-11 | 1.72e-11 | 1.72e-11 | 5.143e-07 | 3.2745e-07 | 1.4504e-07 | 9.583e-08 | 6.327e-08 | 5.439e-08 | 6.364e-08 | 6.364e-08 | 3.16e-19 | 8.16e-16 | 1.33e-18 | 8.02e-17 | 9.94e-20 | 2.08e-19 | 2.93e-19 | 0.059029 | 152.4288 | 0.24844 | 0.093754 | 0.018568 | 0.038854 | 0.054732 | Sv/Bq | Sv/Bq | Sv/s per Bq/m^3 | Sv/s per Bq/m^3 | Sv/s per Bq/m^3 | Sv/s per Bq/m^2 | mrem/pCi | mrem/pCi | mrem/yr per pCi/g | mrem/yr per pCi/m^3 | mrem/yr per pCi/m^3 | mrem/yr per pCi/cm^2 | ORNL Center for Radiation Protection Knowledge 2014 | 2015-08-18 10:55:52
Se-81m |  | S |  |  | 1 | 0.02 | 6.01e-10 | 3.76e-10 | 1.84e-10 | 1.06e-10 | 6.76e-11 | 5.29e-11 | 7.16e-11 | 7.16e-11 | 2.2237e-06 | 1.3912e-06 | 6.808e-07 | 3.922e-07 | 2.5012e-07 | 1.9573e-07 | 2.6492e-07 | 2.6492e-07 | 4.1e-10 | 2.69e-10 | 1.28e-10 | 8.57e-11 | 6.25e-11 | 5.13e-11 | 5.94e-11 | 5.94e-11 | 1.517e-06 | 9.953e-07 | 4.736e-07 | 3.1709e-07 | 2.3125e-07 | 1.8981e-07 | 2.1978e-07 | 2.1978e-07 | 2.47e-19 | 5.54e-16 | 1.23e-18 | 1.27e-17 | 7.59e-20 | 1.93e-19 | 2.46e-19 | 0.04614 | 103.4872 | 0.22976 | 0.014846 | 0.014178 | 0.036052 | 0.045953 | Sv/Bq | Sv/Bq | Sv/s per Bq/m^3 | Sv/s per Bq/m^3 | Sv/s per Bq/m^3 | Sv/s per Bq/m^2 | mrem/pCi | mrem/pCi | mrem/yr per pCi/g | mrem/yr per pCi/m^3 | mrem/yr per pCi/m^3 | mrem/yr per pCi/cm^2 | ORNL Center for Radiation Protection Knowledge 2014 | 2015-08-18 10:55:52
Se-83 |  | S |  |  | 1 | 0.02 | 4.31e-10 | 2.73e-10 | 1.39e-10 | 8.36e-11 | 5.7e-11 | 4.53e-11 | 5.87e-11 | 5.87e-11 | 1.5947e-06 | 1.0101e-06 | 5.143e-07 | 3.0932e-07 | 2.109e-07 | 1.6761e-07 | 2.1719e-07 | 2.1719e-07 | 2.81e-10 | 1.99e-10 | 9.62e-11 | 6.2e-11 | 4.11e-11 | 3.37e-11 | 3.99e-11 | 3.99e-11 | 1.0397e-06 | 7.363e-07 | 3.5594e-07 | 2.294e-07 | 1.5207e-07 | 1.2469e-07 | 1.4763e-07 | 1.4763e-07 | 8.39e-17 | 1.24e-13 | 2.68e-16 | 2.45e-15 | 1.55e-17 | 4.48e-17 | 7.14e-17 | 15.6725 | 23163.2 | 50.0624 | 2.8641 | 2.8954 | 8.3686 | 13.3375 | Sv/Bq | Sv/Bq | Sv/s per Bq/m^3 | Sv/s per Bq/m^3 | Sv/s per Bq/m^3 | Sv/s per Bq/m^2 | mrem/pCi | mrem/pCi | mrem/yr per pCi/g | mrem/yr per pCi/m^3 | mrem/yr per pCi/m^3 | mrem/yr per pCi/cm^2 | ORNL Center for Radiation Protection Knowledge 2014 | 2015-08-18 10:55:52
Se-83m |  | - |  |  |  | 0 | 0 | 0 | 0 | 0 | 0 | 0 | 0 | 0 | 0 | 0 | 0 | 0 | 0 | 0 | 0 | 0 | 0 | 0 | 0 | 0 | 0 | 0 | 0 | 0 | 0 | 0 | 0 | 0 | 0 | 0 | 0 | 0 | 3.24e-17 | 4.78e-14 | 1.02e-16 | 1.04e-15 | 6.01e-18 | 1.71e-17 | 2.74e-17 | 6.0523 | 8929.04 | 19.0536 | 1.2158 | 1.1227 | 3.1943 | 5.1183 | Sv/Bq | Sv/Bq | Sv/s per Bq/m^3 | Sv/s per Bq/m^3 | Sv/s per Bq/m^3 | Sv/s per Bq/m^2 | mrem/pCi | mrem/pCi | mrem/yr per pCi/g | mrem/yr per pCi/m^3 | mrem/yr per pCi/m^3 | mrem/yr per pCi/cm^2 | ORNL Center for Radiation Protection Knowledge 2014 | 2015-08-18 10:55:52
Se-84 |  | - |  |  |  | 0 | 0 | 0 | 0 | 0 | 0 | 0 | 0 | 0 | 0 | 0 | 0 | 0 | 0 | 0 | 0 | 0 | 0 | 0 | 0 | 0 | 0 | 0 | 0 | 0 | 0 | 0 | 0 | 0 | 0 | 0 | 0 | 0 | 1.2e-17 | 1.9e-14 | 4.09e-17 | 4.63e-16 | 2.59e-18 | 7.32e-18 | 1.11e-17 | 2.2416 | 3549.2 | 7.6401 | 0.54125 | 0.48381 | 1.3674 | 2.0735 | Sv/Bq | Sv/Bq | Sv/s per Bq/m^3 | Sv/s per Bq/m^3 | Sv/s per Bq/m^3 | Sv/s per Bq/m^2 | mrem/pCi | mrem/pCi | mrem/yr per pCi/g | mrem/yr per pCi/m^3 | mrem/yr per pCi/m^3 | mrem/yr per pCi/cm^2 | ORNL Center for Radiation Protection Knowledge 2014 | 2015-08-18 10:55:52
Si-31 |  | S |  |  | 0.02 | 0.02 | 1.93e-09 | 1.05e-09 | 5.15e-10 | 2.99e-10 | 2.01e-10 | 1.6e-10 | 2.13e-10 | 2.13e-10 | 7.141e-06 | 3.885e-06 | 1.9055e-06 | 1.1063e-06 | 7.437e-07 | 5.92e-07 | 7.881e-07 | 7.881e-07 | 7.22e-10 | 4.69e-10 | 2.16e-10 | 1.41e-10 | 9.47e-11 | 7.88e-11 | 9.3e-11 | 9.3e-11 | 2.6714e-06 | 1.7353e-06 | 7.992e-07 | 5.217e-07 | 3.5039e-07 | 2.9156e-07 | 3.441e-07 | 3.441e-07 | 1.06e-19 | 4.83e-16 | 6.14e-19 | 7.13e-17 | 5.16e-20 | 7.88e-20 | 9.9e-20 | 0.019801 | 90.2244 | 0.1147 | 0.08335 | 0.0096389 | 0.01472 | 0.018493 | Sv/Bq | Sv/Bq | Sv/s per Bq/m^3 | Sv/s per Bq/m^3 | Sv/s per Bq/m^3 | Sv/s per Bq/m^2 | mrem/pCi | mrem/pCi | mrem/yr per pCi/g | mrem/yr per pCi/m^3 | mrem/yr per pCi/m^3 | mrem/yr per pCi/cm^2 | ORNL Center for Radiation Protection Knowledge 2014 | 2015-08-18 10:55:52
Si-32 |  | S |  |  | 0.02 | 0.02 | 7.44e-09 | 4.19e-09 | 2.11e-09 | 1.25e-09 | 7.15e-10 | 5.79e-10 | 7.99e-10 | 7.99e-10 | 2.7528e-05 | 1.5503e-05 | 7.807e-06 | 4.625e-06 | 2.6455e-06 | 2.1423e-06 | 2.9563e-06 | 2.9563e-06 | 2.78e-07 | 2.69e-07 | 1.86e-07 | 1.27e-07 | 1.12e-07 | 1.11e-07 | 1.16e-07 | 1.16e-07 | 0.0010286 | 0.0009953 | 0.0006882 | 0.0004699 | 0.0004144 | 0.0004107 | 0.0004292 | 0.0004292 | 1.92e-22 | 1.05e-17 | 1.14e-20 | 2.87e-20 | 9.5e-23 | 1.72e-22 | 1.92e-22 | 3.5866e-05 | 1.9614 | 0.0021295 | 3.355e-05 | 1.7746e-05 | 3.213e-05 | 3.5866e-05 | Sv/Bq | Sv/Bq | Sv/s per Bq/m^3 | Sv/s per Bq/m^3 | Sv/s per Bq/m^3 | Sv/s per Bq/m^2 | mrem/pCi | mrem/pCi | mrem/yr per pCi/g | mrem/yr per pCi/m^3 | mrem/yr per pCi/m^3 | mrem/yr per pCi/cm^2 | ORNL Center for Radiation Protection Knowledge 2014 | 2015-08-18 10:55:52
Sm-139 |  | - |  |  |  | 0 | 0 | 0 | 0 | 0 | 0 | 0 | 0 | 0 | 0 | 0 | 0 | 0 | 0 | 0 | 0 | 0 | 0 | 0 | 0 | 0 | 0 | 0 | 0 | 0 | 0 | 0 | 0 | 0 | 0 | 0 | 0 | 0 | 4.35e-17 | 6.64e-14 | 1.44e-16 | 1.48e-15 | 8.91e-18 | 2.52e-17 | 3.89e-17 | 8.1258 | 12403.52 | 26.8992 | 1.7301 | 1.6644 | 4.7074 | 7.2665 | Sv/Bq | Sv/Bq | Sv/s per Bq/m^3 | Sv/s per Bq/m^3 | Sv/s per Bq/m^3 | Sv/s per Bq/m^2 | mrem/pCi | mrem/pCi | mrem/yr per pCi/g | mrem/yr per pCi/m^3 | mrem/yr per pCi/m^3 | mrem/yr per pCi/cm^2 | ORNL Center for Radiation Protection Knowledge 2014 | 2015-08-18 10:55:52
Sm-140 |  | S |  |  | 0.005 | 0.005 | 1.16e-09 | 6.48e-10 | 3.18e-10 | 1.82e-10 | 1.23e-10 | 9.66e-11 | 1.29e-10 | 1.29e-10 | 4.292e-06 | 2.3976e-06 | 1.1766e-06 | 6.734e-07 | 4.551e-07 | 3.5742e-07 | 4.773e-07 | 4.773e-07 | 3.35e-10 | 2.16e-10 | 9.83e-11 | 6.15e-11 | 3.86e-11 | 3.26e-11 | 3.92e-11 | 3.92e-11 | 1.2395e-06 | 7.992e-07 | 3.6371e-07 | 2.2755e-07 | 1.4282e-07 | 1.2062e-07 | 1.4504e-07 | 1.4504e-07 | 1.66e-17 | 2.53e-14 | 5.49e-17 | 5.47e-16 | 3.31e-18 | 9.34e-18 | 1.45e-17 | 3.1009 | 4726.04 | 10.2553 | 0.63944 | 0.61831 | 1.7447 | 2.7086 | Sv/Bq | Sv/Bq | Sv/s per Bq/m^3 | Sv/s per Bq/m^3 | Sv/s per Bq/m^3 | Sv/s per Bq/m^2 | mrem/pCi | mrem/pCi | mrem/yr per pCi/g | mrem/yr per pCi/m^3 | mrem/yr per pCi/m^3 | mrem/yr per pCi/cm^2 | ORNL Center for Radiation Protection Knowledge 2014 | 2015-08-18 10:55:52
Sm-141 |  | S |  |  | 0.005 | 0.005 | 4.45e-10 | 2.5e-10 | 1.24e-10 | 7.22e-11 | 4.94e-11 | 3.89e-11 | 5.14e-11 | 5.14e-11 | 1.6465e-06 | 9.25e-07 | 4.588e-07 | 2.6714e-07 | 1.8278e-07 | 1.4393e-07 | 1.9018e-07 | 1.9018e-07 | 1.55e-10 | 1.04e-10 | 4.81e-11 | 3.01e-11 | 1.89e-11 | 1.58e-11 | 1.9e-11 | 1.9e-11 | 5.735e-07 | 3.848e-07 | 1.7797e-07 | 1.1137e-07 | 6.993e-08 | 5.846e-08 | 7.03e-08 | 7.03e-08 | 4.3e-17 | 6.47e-14 | 1.4e-16 | 1.4e-15 | 8.5e-18 | 2.42e-17 | 3.78e-17 | 8.0324 | 12085.96 | 26.152 | 1.6366 | 1.5878 | 4.5206 | 7.061 | Sv/Bq | Sv/Bq | Sv/s per Bq/m^3 | Sv/s per Bq/m^3 | Sv/s per Bq/m^3 | Sv/s per Bq/m^2 | mrem/pCi | mrem/pCi | mrem/yr per pCi/g | mrem/yr per pCi/m^3 | mrem/yr per pCi/m^3 | mrem/yr per pCi/cm^2 | ORNL Center for Radiation Protection Knowledge 2014 | 2015-08-18 10:55:52
Sm-141m |  | S |  |  | 0.005 | 0.005 | 6.65e-10 | 3.86e-10 | 1.96e-10 | 1.16e-10 | 7.9e-11 | 6.25e-11 | 8.18e-11 | 8.18e-11 | 2.4605e-06 | 1.4282e-06 | 7.252e-07 | 4.292e-07 | 2.923e-07 | 2.3125e-07 | 3.0266e-07 | 3.0266e-07 | 3.01e-10 | 2.07e-10 | 9.84e-11 | 6.19e-11 | 3.93e-11 | 3.23e-11 | 3.89e-11 | 3.89e-11 | 1.1137e-06 | 7.659e-07 | 3.6408e-07 | 2.2903e-07 | 1.4541e-07 | 1.1951e-07 | 1.4393e-07 | 1.4393e-07 | 5.95e-17 | 8.92e-14 | 1.93e-16 | 1.86e-15 | 1.16e-17 | 3.31e-17 | 5.19e-17 | 11.1146 | 16662.56 | 36.0524 | 2.1743 | 2.1669 | 6.1831 | 9.6949 | Sv/Bq | Sv/Bq | Sv/s per Bq/m^3 | Sv/s per Bq/m^3 | Sv/s per Bq/m^3 | Sv/s per Bq/m^2 | mrem/pCi | mrem/pCi | mrem/yr per pCi/g | mrem/yr per pCi/m^3 | mrem/yr per pCi/m^3 | mrem/yr per pCi/cm^2 | ORNL Center for Radiation Protection Knowledge 2014 | 2015-08-18 10:55:52
Sm-142 |  | S |  |  | 0.005 | 0.005 | 2.12e-09 | 1.23e-09 | 6.09e-10 | 3.54e-10 | 2.3e-10 | 1.81e-10 | 2.43e-10 | 2.43e-10 | 7.844e-06 | 4.551e-06 | 2.2533e-06 | 1.3098e-06 | 8.51e-07 | 6.697e-07 | 8.991e-07 | 8.991e-07 | 7.66e-10 | 4.94e-10 | 2.26e-10 | 1.41e-10 | 8.78e-11 | 7.35e-11 | 8.87e-11 | 8.87e-11 | 2.8342e-06 | 1.8278e-06 | 8.362e-07 | 5.217e-07 | 3.2486e-07 | 2.7195e-07 | 3.2819e-07 | 3.2819e-07 | 2.52e-18 | 4.17e-15 | 9.11e-18 | 1.06e-16 | 5.74e-19 | 1.52e-18 | 2.28e-18 | 0.47074 | 778.956 | 1.7017 | 0.12391 | 0.10722 | 0.28394 | 0.4259 | Sv/Bq | Sv/Bq | Sv/s per Bq/m^3 | Sv/s per Bq/m^3 | Sv/s per Bq/m^3 | Sv/s per Bq/m^2 | mrem/pCi | mrem/pCi | mrem/yr per pCi/g | mrem/yr per pCi/m^3 | mrem/yr per pCi/m^3 | mrem/yr per pCi/cm^2 | ORNL Center for Radiation Protection Knowledge 2014 | 2015-08-18 10:55:52
Sm-143 |  | - |  |  |  | 0 | 0 | 0 | 0 | 0 | 0 | 0 | 0 | 0 | 0 | 0 | 0 | 0 | 0 | 0 | 0 | 0 | 0 | 0 | 0 | 0 | 0 | 0 | 0 | 0 | 0 | 0 | 0 | 0 | 0 | 0 | 0 | 0 | 1.54e-17 | 2.36e-14 | 5.11e-17 | 5.61e-16 | 3.22e-18 | 9.01e-18 | 1.39e-17 | 2.8767 | 4408.48 | 9.5455 | 0.65581 | 0.6015 | 1.6831 | 2.5965 | Sv/Bq | Sv/Bq | Sv/s per Bq/m^3 | Sv/s per Bq/m^3 | Sv/s per Bq/m^3 | Sv/s per Bq/m^2 | mrem/pCi | mrem/pCi | mrem/yr per pCi/g | mrem/yr per pCi/m^3 | mrem/yr per pCi/m^3 | mrem/yr per pCi/cm^2 | ORNL Center for Radiation Protection Knowledge 2014 | 2015-08-18 10:55:52
Sm-143m |  | - |  |  |  | 0 | 0 | 0 | 0 | 0 | 0 | 0 | 0 | 0 | 0 | 0 | 0 | 0 | 0 | 0 | 0 | 0 | 0 | 0 | 0 | 0 | 0 | 0 | 0 | 0 | 0 | 0 | 0 | 0 | 0 | 0 | 0 | 0 | 2.1e-17 | 3.11e-14 | 6.75e-17 | 6.6e-16 | 4.12e-18 | 1.18e-17 | 1.85e-17 | 3.9228 | 5809.48 | 12.609 | 0.77154 | 0.76962 | 2.2042 | 3.4558 | Sv/Bq | Sv/Bq | Sv/s per Bq/m^3 | Sv/s per Bq/m^3 | Sv/s per Bq/m^3 | Sv/s per Bq/m^2 | mrem/pCi | mrem/pCi | mrem/yr per pCi/g | mrem/yr per pCi/m^3 | mrem/yr per pCi/m^3 | mrem/yr per pCi/cm^2 | ORNL Center for Radiation Protection Knowledge 2014 | 2015-08-18 10:55:52
Sm-145 |  | F |  |  | 0.005 | 0.005 | 2.39e-09 | 1.4e-09 | 7.32e-10 | 4.49e-10 | 2.66e-10 | 2.12e-10 | 2.86e-10 | 2.86e-10 | 8.843e-06 | 5.18e-06 | 2.7084e-06 | 1.6613e-06 | 9.842e-07 | 7.844e-07 | 1.0582e-06 | 1.0582e-06 | 1.75e-08 | 1.47e-08 | 8.11e-09 | 4.95e-09 | 3.22e-09 | 2.85e-09 | 3.3e-09 | 3.3e-09 | 6.475e-05 | 5.439e-05 | 3.0007e-05 | 1.8315e-05 | 1.1914e-05 | 1.0545e-05 | 1.221e-05 | 1.221e-05 | 2.85e-19 | 1.23e-15 | 2.86e-18 | 5.46e-17 | 1.89e-19 | 2.78e-19 | 2.85e-19 | 0.053238 | 229.764 | 0.53425 | 0.063827 | 0.035305 | 0.05193 | 0.053238 | Sv/Bq | Sv/Bq | Sv/s per Bq/m^3 | Sv/s per Bq/m^3 | Sv/s per Bq/m^3 | Sv/s per Bq/m^2 | mrem/pCi | mrem/pCi | mrem/yr per pCi/g | mrem/yr per pCi/m^3 | mrem/yr per pCi/m^3 | mrem/yr per pCi/cm^2 | ORNL Center for Radiation Protection Knowledge 2014 | 2015-08-18 10:55:52
Sm-146 |  | F |  |  | 0.005 | 0.005 | 1.53e-06 | 1.5e-07 | 9.98e-08 | 6.99e-08 | 5.72e-08 | 5.42e-08 | 7.01e-08 | 7.01e-08 | 0.005661 | 0.000555 | 0.00036926 | 0.00025863 | 0.00021164 | 0.00020054 | 0.00025937 | 0.00025937 | 7.64e-05 | 7.02e-05 | 4.42e-05 | 3.12e-05 | 2.56e-05 | 2.53e-05 | 2.67e-05 | 2.67e-05 | 0.28268 | 0.25974 | 0.16354 | 0.11544 | 0.09472 | 0.09361 | 0.09879 | 0.09879 | 0 | 0 | 0 | 0 | 0 | 0 | 0 | 0 | 0 | 0 | 0 | 0 | 0 | 0 | Sv/Bq | Sv/Bq | Sv/s per Bq/m^3 | Sv/s per Bq/m^3 | Sv/s per Bq/m^3 | Sv/s per Bq/m^2 | mrem/pCi | mrem/pCi | mrem/yr per pCi/g | mrem/yr per pCi/m^3 | mrem/yr per pCi/m^3 | mrem/yr per pCi/cm^2 | ORNL Center for Radiation Protection Knowledge 2014 | 2015-08-18 10:55:52
Sm-147 |  | F |  |  | 0.005 | 0.005 | 1.4e-06 | 1.37e-07 | 9.12e-08 | 6.38e-08 | 5.23e-08 | 4.95e-08 | 6.4e-08 | 6.4e-08 | 0.00518 | 0.0005069 | 0.00033744 | 0.00023606 | 0.00019351 | 0.00018315 | 0.0002368 | 0.0002368 | 6.98e-05 | 6.42e-05 | 4.04e-05 | 2.85e-05 | 2.34e-05 | 2.31e-05 | 2.44e-05 | 2.44e-05 | 0.25826 | 0.23754 | 0.14948 | 0.10545 | 0.08658 | 0.08547 | 0.09028 | 0.09028 | 0 | 0 | 0 | 0 | 0 | 0 | 0 | 0 | 0 | 0 | 0 | 0 | 0 | 0 | Sv/Bq | Sv/Bq | Sv/s per Bq/m^3 | Sv/s per Bq/m^3 | Sv/s per Bq/m^3 | Sv/s per Bq/m^2 | mrem/pCi | mrem/pCi | mrem/yr per pCi/g | mrem/yr per pCi/m^3 | mrem/yr per pCi/m^3 | mrem/yr per pCi/cm^2 | ORNL Center for Radiation Protection Knowledge 2014 | 2015-08-18 10:55:52
Sm-148 |  | F |  |  | 0.005 | 0.005 | 1.2e-06 | 1.18e-07 | 7.84e-08 | 5.49e-08 | 4.49e-08 | 4.26e-08 | 5.5e-08 | 5.5e-08 | 0.00444 | 0.0004366 | 0.00029008 | 0.00020313 | 0.00016613 | 0.00015762 | 0.0002035 | 0.0002035 | 6e-05 | 5.52e-05 | 3.47e-05 | 2.45e-05 | 2.01e-05 | 1.98e-05 | 2.1e-05 | 2.1e-05 | 0.222 | 0.20424 | 0.12839 | 0.09065 | 0.07437 | 0.07326 | 0.0777 | 0.0777 | 0 | 0 | 0 | 0 | 0 | 0 | 0 | 0 | 0 | 0 | 0 | 0 | 0 | 0 | Sv/Bq | Sv/Bq | Sv/s per Bq/m^3 | Sv/s per Bq/m^3 | Sv/s per Bq/m^3 | Sv/s per Bq/m^2 | mrem/pCi | mrem/pCi | mrem/yr per pCi/g | mrem/yr per pCi/m^3 | mrem/yr per pCi/m^3 | mrem/yr per pCi/cm^2 | ORNL Center for Radiation Protection Knowledge 2014 | 2015-08-18 10:55:52
Sm-151 |  | F |  |  | 0.005 | 0.005 | 1.5e-09 | 6.45e-10 | 3.3e-10 | 1.99e-10 | 1.19e-10 | 9.89e-11 | 1.35e-10 | 1.35e-10 | 5.55e-06 | 2.3865e-06 | 1.221e-06 | 7.363e-07 | 4.403e-07 | 3.6593e-07 | 4.995e-07 | 4.995e-07 | 2.93e-08 | 2.68e-08 | 1.67e-08 | 1.16e-08 | 9.4e-09 | 9.27e-09 | 9.84e-09 | 9.84e-09 | 0.00010841 | 9.916e-05 | 6.179e-05 | 4.292e-05 | 3.478e-05 | 3.4299e-05 | 3.6408e-05 | 3.6408e-05 | 3.88e-24 | 2.65e-20 | 6.2e-23 | 3.81e-21 | 3.85e-24 | 3.88e-24 | 3.88e-24 | 7.2478e-07 | 0.0049502 | 1.1582e-05 | 4.4539e-06 | 7.1918e-07 | 7.2478e-07 | 7.2478e-07 | Sv/Bq | Sv/Bq | Sv/s per Bq/m^3 | Sv/s per Bq/m^3 | Sv/s per Bq/m^3 | Sv/s per Bq/m^2 | mrem/pCi | mrem/pCi | mrem/yr per pCi/g | mrem/yr per pCi/m^3 | mrem/yr per pCi/m^3 | mrem/yr per pCi/cm^2 | ORNL Center for Radiation Protection Knowledge 2014 | 2015-08-18 10:55:52
Sm-153 |  | S |  |  | 0.005 | 0.005 | 8.35e-09 | 5.38e-09 | 2.7e-09 | 1.6e-09 | 9.16e-10 | 7.35e-10 | 1.01e-09 | 1.01e-09 | 3.0895e-05 | 1.9906e-05 | 9.99e-06 | 5.92e-06 | 3.3892e-06 | 2.7195e-06 | 3.737e-06 | 3.737e-06 | 4.4e-09 | 3.07e-09 | 1.61e-09 | 1.11e-09 | 8.66e-10 | 6.94e-10 | 7.9e-10 | 7.9e-10 | 1.628e-05 | 1.1359e-05 | 5.957e-06 | 4.107e-06 | 3.2042e-06 | 2.5678e-06 | 2.923e-06 | 2.923e-06 | 7.8e-19 | 2.12e-15 | 4.65e-18 | 6.25e-17 | 2.88e-19 | 6.34e-19 | 7.76e-19 | 0.1457 | 396.016 | 0.86862 | 0.073063 | 0.053798 | 0.11843 | 0.14496 | Sv/Bq | Sv/Bq | Sv/s per Bq/m^3 | Sv/s per Bq/m^3 | Sv/s per Bq/m^3 | Sv/s per Bq/m^2 | mrem/pCi | mrem/pCi | mrem/yr per pCi/g | mrem/yr per pCi/m^3 | mrem/yr per pCi/m^3 | mrem/yr per pCi/cm^2 | ORNL Center for Radiation Protection Knowledge 2014 | 2015-08-18 10:55:52
Sm-155 |  | S |  |  | 0.005 | 0.005 | 3.67e-10 | 2.02e-10 | 9.79e-11 | 5.57e-11 | 3.77e-11 | 2.95e-11 | 3.96e-11 | 3.96e-11 | 1.3579e-06 | 7.474e-07 | 3.6223e-07 | 2.0609e-07 | 1.3949e-07 | 1.0915e-07 | 1.4652e-07 | 1.4652e-07 | 1.63e-10 | 1.05e-10 | 4.74e-11 | 3.14e-11 | 2.11e-11 | 1.8e-11 | 2.1e-11 | 2.1e-11 | 6.031e-07 | 3.885e-07 | 1.7538e-07 | 1.1618e-07 | 7.807e-08 | 6.66e-08 | 7.77e-08 | 7.77e-08 | 1.96e-18 | 4.43e-15 | 9.44e-18 | 1.55e-16 | 5.99e-19 | 1.48e-18 | 1.92e-18 | 0.36613 | 827.524 | 1.7634 | 0.18119 | 0.11189 | 0.27646 | 0.35866 | Sv/Bq | Sv/Bq | Sv/s per Bq/m^3 | Sv/s per Bq/m^3 | Sv/s per Bq/m^3 | Sv/s per Bq/m^2 | mrem/pCi | mrem/pCi | mrem/yr per pCi/g | mrem/yr per pCi/m^3 | mrem/yr per pCi/m^3 | mrem/yr per pCi/cm^2 | ORNL Center for Radiation Protection Knowledge 2014 | 2015-08-18 10:55:52
Sm-156 |  | S |  |  | 0.005 | 0.005 | 2.84e-09 | 1.82e-09 | 9.16e-10 | 5.48e-10 | 3.2e-10 | 2.56e-10 | 3.48e-10 | 3.48e-10 | 1.0508e-05 | 6.734e-06 | 3.3892e-06 | 2.0276e-06 | 1.184e-06 | 9.472e-07 | 1.2876e-06 | 1.2876e-06 | 1.73e-09 | 1.22e-09 | 5.65e-10 | 3.88e-10 | 3e-10 | 2.43e-10 | 2.78e-10 | 2.78e-10 | 6.401e-06 | 4.514e-06 | 2.0905e-06 | 1.4356e-06 | 1.11e-06 | 8.991e-07 | 1.0286e-06 | 1.0286e-06 | 2.47e-18 | 4.73e-15 | 1.04e-17 | 1.07e-16 | 6.41e-19 | 1.72e-18 | 2.4e-18 | 0.4614 | 883.564 | 1.9427 | 0.12508 | 0.11974 | 0.3213 | 0.44832 | Sv/Bq | Sv/Bq | Sv/s per Bq/m^3 | Sv/s per Bq/m^3 | Sv/s per Bq/m^3 | Sv/s per Bq/m^2 | mrem/pCi | mrem/pCi | mrem/yr per pCi/g | mrem/yr per pCi/m^3 | mrem/yr per pCi/m^3 | mrem/yr per pCi/cm^2 | ORNL Center for Radiation Protection Knowledge 2014 | 2015-08-18 10:55:52
Sm-157 |  | - |  |  |  | 0 | 0 | 0 | 0 | 0 | 0 | 0 | 0 | 0 | 0 | 0 | 0 | 0 | 0 | 0 | 0 | 0 | 0 | 0 | 0 | 0 | 0 | 0 | 0 | 0 | 0 | 0 | 0 | 0 | 0 | 0 | 0 | 0 | 1.17e-17 | 1.91e-14 | 4.09e-17 | 4.83e-16 | 2.53e-18 | 7e-18 | 1.06e-17 | 2.1856 | 3567.88 | 7.6401 | 0.56463 | 0.4726 | 1.3076 | 1.9801 | Sv/Bq | Sv/Bq | Sv/s per Bq/m^3 | Sv/s per Bq/m^3 | Sv/s per Bq/m^3 | Sv/s per Bq/m^2 | mrem/pCi | mrem/pCi | mrem/yr per pCi/g | mrem/yr per pCi/m^3 | mrem/yr per pCi/m^3 | mrem/yr per pCi/cm^2 | ORNL Center for Radiation Protection Knowledge 2014 | 2015-08-18 10:55:52
Sn-106 |  | - |  |  |  | 0 | 0 | 0 | 0 | 0 | 0 | 0 | 0 | 0 | 0 | 0 | 0 | 0 | 0 | 0 | 0 | 0 | 0 | 0 | 0 | 0 | 0 | 0 | 0 | 0 | 0 | 0 | 0 | 0 | 0 | 0 | 0 | 0 | 3.56e-17 | 5.4e-14 | 1.17e-16 | 1.14e-15 | 7.17e-18 | 2.04e-17 | 3.17e-17 | 6.6501 | 10087.2 | 21.8556 | 1.3327 | 1.3394 | 3.8107 | 5.9216 | Sv/Bq | Sv/Bq | Sv/s per Bq/m^3 | Sv/s per Bq/m^3 | Sv/s per Bq/m^3 | Sv/s per Bq/m^2 | mrem/pCi | mrem/pCi | mrem/yr per pCi/g | mrem/yr per pCi/m^3 | mrem/yr per pCi/m^3 | mrem/yr per pCi/cm^2 | ORNL Center for Radiation Protection Knowledge 2014 | 2015-08-18 10:55:52
Sn-108 |  | S |  |  | 0.04 | 0.04 | 2.15e-10 | 1.3e-10 | 6.71e-11 | 4.08e-11 | 2.76e-11 | 2.2e-11 | 2.85e-11 | 2.85e-11 | 7.955e-07 | 4.81e-07 | 2.4827e-07 | 1.5096e-07 | 1.0212e-07 | 8.14e-08 | 1.0545e-07 | 1.0545e-07 | 1.06e-10 | 7.6e-11 | 3.68e-11 | 2.29e-11 | 1.43e-11 | 1.16e-11 | 1.4e-11 | 1.4e-11 | 3.922e-07 | 2.812e-07 | 1.3616e-07 | 8.473e-08 | 5.291e-08 | 4.292e-08 | 5.18e-08 | 5.18e-08 | 1.88e-17 | 2.96e-14 | 6.45e-17 | 6.4e-16 | 4.01e-18 | 1.14e-17 | 1.72e-17 | 3.5118 | 5529.28 | 12.0486 | 0.74816 | 0.74907 | 2.1295 | 3.213 | Sv/Bq | Sv/Bq | Sv/s per Bq/m^3 | Sv/s per Bq/m^3 | Sv/s per Bq/m^3 | Sv/s per Bq/m^2 | mrem/pCi | mrem/pCi | mrem/yr per pCi/g | mrem/yr per pCi/m^3 | mrem/yr per pCi/m^3 | mrem/yr per pCi/cm^2 | ORNL Center for Radiation Protection Knowledge 2014 | 2015-08-18 10:55:52
Sn-109 |  | S |  |  | 0.04 | 0.04 | 1.42e-10 | 9.36e-11 | 5.26e-11 | 3.42e-11 | 2.38e-11 | 1.91e-11 | 2.38e-11 | 2.38e-11 | 5.254e-07 | 3.4632e-07 | 1.9462e-07 | 1.2654e-07 | 8.806e-08 | 7.067e-08 | 8.806e-08 | 8.806e-08 | 9.42e-11 | 7.66e-11 | 3.97e-11 | 2.43e-11 | 1.49e-11 | 1.18e-11 | 1.44e-11 | 1.44e-11 | 3.4854e-07 | 2.8342e-07 | 1.4689e-07 | 8.991e-08 | 5.513e-08 | 4.366e-08 | 5.328e-08 | 5.328e-08 | 7.27e-17 | 1.05e-13 | 2.28e-16 | 1.99e-15 | 1.28e-17 | 3.71e-17 | 6.02e-17 | 13.5804 | 19614 | 42.5904 | 2.3263 | 2.391 | 6.9303 | 11.2454 | Sv/Bq | Sv/Bq | Sv/s per Bq/m^3 | Sv/s per Bq/m^3 | Sv/s per Bq/m^3 | Sv/s per Bq/m^2 | mrem/pCi | mrem/pCi | mrem/yr per pCi/g | mrem/yr per pCi/m^3 | mrem/yr per pCi/m^3 | mrem/yr per pCi/cm^2 | ORNL Center for Radiation Protection Knowledge 2014 | 2015-08-18 10:55:52
Sn-110 |  | S |  |  | 0.04 | 0.04 | 3.64e-09 | 2.41e-09 | 1.25e-09 | 7.67e-10 | 4.6e-10 | 3.68e-10 | 4.91e-10 | 4.91e-10 | 1.3468e-05 | 8.917e-06 | 4.625e-06 | 2.8379e-06 | 1.702e-06 | 1.3616e-06 | 1.8167e-06 | 1.8167e-06 | 1.56e-09 | 1.13e-09 | 5.43e-10 | 3.42e-10 | 2.05e-10 | 1.67e-10 | 2.04e-10 | 2.04e-10 | 5.772e-06 | 4.181e-06 | 2.0091e-06 | 1.2654e-06 | 7.585e-07 | 6.179e-07 | 7.548e-07 | 7.548e-07 | 7.38e-18 | 1.21e-14 | 2.65e-17 | 2.68e-16 | 1.66e-18 | 4.71e-18 | 6.98e-18 | 1.3786 | 2260.28 | 4.9502 | 0.31329 | 0.31009 | 0.87983 | 1.3039 | Sv/Bq | Sv/Bq | Sv/s per Bq/m^3 | Sv/s per Bq/m^3 | Sv/s per Bq/m^3 | Sv/s per Bq/m^2 | mrem/pCi | mrem/pCi | mrem/yr per pCi/g | mrem/yr per pCi/m^3 | mrem/yr per pCi/m^3 | mrem/yr per pCi/cm^2 | ORNL Center for Radiation Protection Knowledge 2014 | 2015-08-18 10:55:52
Sn-111 |  | S |  |  | 0.04 | 0.04 | 2.23e-10 | 1.31e-10 | 6.68e-11 | 3.99e-11 | 2.68e-11 | 2.12e-11 | 2.78e-11 | 2.78e-11 | 8.251e-07 | 4.847e-07 | 2.4716e-07 | 1.4763e-07 | 9.916e-08 | 7.844e-08 | 1.0286e-07 | 1.0286e-07 | 1.1e-10 | 7.74e-11 | 3.73e-11 | 2.39e-11 | 1.57e-11 | 1.28e-11 | 1.53e-11 | 1.53e-11 | 4.07e-07 | 2.8638e-07 | 1.3801e-07 | 8.843e-08 | 5.809e-08 | 4.736e-08 | 5.661e-08 | 5.661e-08 | 1.48e-17 | 2.21e-14 | 4.79e-17 | 4.78e-16 | 2.88e-18 | 8.23e-18 | 1.29e-17 | 2.7646 | 4128.28 | 8.9477 | 0.55878 | 0.53798 | 1.5374 | 2.4097 | Sv/Bq | Sv/Bq | Sv/s per Bq/m^3 | Sv/s per Bq/m^3 | Sv/s per Bq/m^3 | Sv/s per Bq/m^2 | mrem/pCi | mrem/pCi | mrem/yr per pCi/g | mrem/yr per pCi/m^3 | mrem/yr per pCi/m^3 | mrem/yr per pCi/cm^2 | ORNL Center for Radiation Protection Knowledge 2014 | 2015-08-18 10:55:52
Sn-113 |  | S |  |  | 0.04 | 0.04 | 7.9e-09 | 5.12e-09 | 2.63e-09 | 1.6e-09 | 9.39e-10 | 7.48e-10 | 1.01e-09 | 1.01e-09 | 2.923e-05 | 1.8944e-05 | 9.731e-06 | 5.92e-06 | 3.4743e-06 | 2.7676e-06 | 3.737e-06 | 3.737e-06 | 1.8e-08 | 1.47e-08 | 8.65e-09 | 5.87e-09 | 4.78e-09 | 4.01e-09 | 4.44e-09 | 4.44e-09 | 6.66e-05 | 5.439e-05 | 3.2005e-05 | 2.1719e-05 | 1.7686e-05 | 1.4837e-05 | 1.6428e-05 | 1.6428e-05 | 1.59e-19 | 3.45e-16 | 7.73e-19 | 1.7e-17 | 4.9e-20 | 1.09e-19 | 1.53e-19 | 0.029701 | 64.446 | 0.1444 | 0.019873 | 0.0091532 | 0.020361 | 0.02858 | Sv/Bq | Sv/Bq | Sv/s per Bq/m^3 | Sv/s per Bq/m^3 | Sv/s per Bq/m^3 | Sv/s per Bq/m^2 | mrem/pCi | mrem/pCi | mrem/yr per pCi/g | mrem/yr per pCi/m^3 | mrem/yr per pCi/m^3 | mrem/yr per pCi/cm^2 | ORNL Center for Radiation Protection Knowledge 2014 | 2015-08-18 10:55:52
Sn-113m |  | S |  |  | 0.04 | 0.04 | 4.03e-11 | 2.24e-11 | 1.09e-11 | 6.2e-12 | 4.18e-12 | 3.26e-12 | 4.39e-12 | 4.39e-12 | 1.4911e-07 | 8.288e-08 | 4.033e-08 | 2.294e-08 | 1.5466e-08 | 1.2062e-08 | 1.6243e-08 | 1.6243e-08 | 2.89e-11 | 2.01e-11 | 1.06e-11 | 7.14e-12 | 5.56e-12 | 4.59e-12 | 5.19e-12 | 5.19e-12 | 1.0693e-07 | 7.437e-08 | 3.922e-08 | 2.6418e-08 | 2.0572e-08 | 1.6983e-08 | 1.9203e-08 | 1.9203e-08 | 1.92e-20 | 1.02e-16 | 2.38e-19 | 9.32e-18 | 1.56e-20 | 1.85e-20 | 1.92e-20 | 0.0035866 | 19.0536 | 0.044458 | 0.010895 | 0.0029141 | 0.0034558 | 0.0035866 | Sv/Bq | Sv/Bq | Sv/s per Bq/m^3 | Sv/s per Bq/m^3 | Sv/s per Bq/m^3 | Sv/s per Bq/m^2 | mrem/pCi | mrem/pCi | mrem/yr per pCi/g | mrem/yr per pCi/m^3 | mrem/yr per pCi/m^3 | mrem/yr per pCi/cm^2 | ORNL Center for Radiation Protection Knowledge 2014 | 2015-08-18 10:55:52
Sn-117m |  | S |  |  | 0.04 | 0.04 | 7.78e-09 | 5.04e-09 | 2.56e-09 | 1.54e-09 | 8.9e-10 | 7.13e-10 | 9.7e-10 | 9.7e-10 | 2.8786e-05 | 1.8648e-05 | 9.472e-06 | 5.698e-06 | 3.293e-06 | 2.6381e-06 | 3.589e-06 | 3.589e-06 | 1.15e-08 | 8.75e-09 | 5.24e-09 | 3.93e-09 | 3.64e-09 | 2.83e-09 | 3.1e-09 | 3.1e-09 | 4.255e-05 | 3.2375e-05 | 1.9388e-05 | 1.4541e-05 | 1.3468e-05 | 1.0471e-05 | 1.147e-05 | 1.147e-05 | 3.21e-18 | 6.13e-15 | 1.35e-17 | 1.4e-16 | 8.36e-19 | 2.26e-18 | 3.14e-18 | 0.59963 | 1145.084 | 2.5218 | 0.16366 | 0.15616 | 0.42217 | 0.58655 | Sv/Bq | Sv/Bq | Sv/s per Bq/m^3 | Sv/s per Bq/m^3 | Sv/s per Bq/m^3 | Sv/s per Bq/m^2 | mrem/pCi | mrem/pCi | mrem/yr per pCi/g | mrem/yr per pCi/m^3 | mrem/yr per pCi/m^3 | mrem/yr per pCi/cm^2 | ORNL Center for Radiation Protection Knowledge 2014 | 2015-08-18 10:55:52
Sn-119m |  | S |  |  | 0.04 | 0.04 | 4.15e-09 | 2.61e-09 | 1.31e-09 | 7.75e-10 | 4.42e-10 | 3.53e-10 | 4.87e-10 | 4.87e-10 | 1.5355e-05 | 9.657e-06 | 4.847e-06 | 2.8675e-06 | 1.6354e-06 | 1.3061e-06 | 1.8019e-06 | 1.8019e-06 | 1.56e-08 | 1.25e-08 | 7.55e-09 | 4.99e-09 | 4.08e-09 | 3.41e-09 | 3.79e-09 | 3.79e-09 | 5.772e-05 | 4.625e-05 | 2.7935e-05 | 1.8463e-05 | 1.5096e-05 | 1.2617e-05 | 1.4023e-05 | 1.4023e-05 | 1.47e-20 | 9.23e-17 | 2.17e-19 | 9.81e-18 | 1.42e-20 | 1.47e-20 | 1.47e-20 | 0.002746 | 17.2416 | 0.040536 | 0.011468 | 0.0026526 | 0.002746 | 0.002746 | Sv/Bq | Sv/Bq | Sv/s per Bq/m^3 | Sv/s per Bq/m^3 | Sv/s per Bq/m^3 | Sv/s per Bq/m^2 | mrem/pCi | mrem/pCi | mrem/yr per pCi/g | mrem/yr per pCi/m^3 | mrem/yr per pCi/m^3 | mrem/yr per pCi/cm^2 | ORNL Center for Radiation Protection Knowledge 2014 | 2015-08-18 10:55:52
Sn-121 |  | S |  |  | 0.04 | 0.04 | 2.66e-09 | 1.71e-09 | 8.52e-10 | 5.04e-10 | 2.86e-10 | 2.3e-10 | 3.17e-10 | 3.17e-10 | 9.842e-06 | 6.327e-06 | 3.1524e-06 | 1.8648e-06 | 1.0582e-06 | 8.51e-07 | 1.1729e-06 | 1.1729e-06 | 1.64e-09 | 1.15e-09 | 5.51e-10 | 3.88e-10 | 3.16e-10 | 2.5e-10 | 2.84e-10 | 2.84e-10 | 6.068e-06 | 4.255e-06 | 2.0387e-06 | 1.4356e-06 | 1.1692e-06 | 9.25e-07 | 1.0508e-06 | 1.0508e-06 | 9.44e-22 | 3.98e-17 | 4.36e-20 | 9.05e-20 | 3.74e-22 | 7.8e-22 | 9.38e-22 | 0.00017634 | 7.4346 | 0.0081445 | 0.00010579 | 6.9863e-05 | 0.0001457 | 0.00017522 | Sv/Bq | Sv/Bq | Sv/s per Bq/m^3 | Sv/s per Bq/m^3 | Sv/s per Bq/m^3 | Sv/s per Bq/m^2 | mrem/pCi | mrem/pCi | mrem/yr per pCi/g | mrem/yr per pCi/m^3 | mrem/yr per pCi/m^3 | mrem/yr per pCi/cm^2 | ORNL Center for Radiation Protection Knowledge 2014 | 2015-08-18 10:55:52
Sn-121m |  | S |  |  | 0.04 | 0.04 | 4.62e-09 | 2.78e-09 | 1.41e-09 | 8.31e-10 | 4.77e-10 | 3.86e-10 | 5.3e-10 | 5.3e-10 | 1.7094e-05 | 1.0286e-05 | 5.217e-06 | 3.0747e-06 | 1.7649e-06 | 1.4282e-06 | 1.961e-06 | 1.961e-06 | 4.63e-08 | 4.2e-08 | 2.76e-08 | 1.86e-08 | 1.62e-08 | 1.5e-08 | 1.59e-08 | 1.59e-08 | 0.00017131 | 0.0001554 | 0.00010212 | 6.882e-05 | 5.994e-05 | 5.55e-05 | 5.883e-05 | 5.883e-05 | 7.74e-21 | 5.31e-17 | 1.12e-19 | 3.65e-18 | 6.87e-21 | 7.71e-21 | 7.74e-21 | 0.0014458 | 9.9191 | 0.020922 | 0.0042668 | 0.0012833 | 0.0014402 | 0.0014458 | Sv/Bq | Sv/Bq | Sv/s per Bq/m^3 | Sv/s per Bq/m^3 | Sv/s per Bq/m^3 | Sv/s per Bq/m^2 | mrem/pCi | mrem/pCi | mrem/yr per pCi/g | mrem/yr per pCi/m^3 | mrem/yr per pCi/m^3 | mrem/yr per pCi/cm^2 | ORNL Center for Radiation Protection Knowledge 2014 | 2015-08-18 10:55:52
Sn-123 |  | S |  |  | 0.04 | 0.04 | 2.48e-08 | 1.57e-08 | 7.84e-09 | 4.64e-09 | 2.63e-09 | 2.11e-09 | 2.92e-09 | 2.92e-09 | 9.176e-05 | 5.809e-05 | 2.9008e-05 | 1.7168e-05 | 9.731e-06 | 7.807e-06 | 1.0804e-05 | 1.0804e-05 | 5.74e-08 | 4.72e-08 | 2.76e-08 | 1.85e-08 | 1.47e-08 | 1.29e-08 | 1.42e-08 | 1.42e-08 | 0.00021238 | 0.00017464 | 0.00010212 | 6.845e-05 | 5.439e-05 | 4.773e-05 | 5.254e-05 | 5.254e-05 | 2.84e-19 | 7.01e-16 | 1.15e-18 | 6.55e-17 | 7.87e-20 | 1.7e-19 | 2.5e-19 | 0.053051 | 130.9468 | 0.21482 | 0.076569 | 0.014701 | 0.031756 | 0.0467 | Sv/Bq | Sv/Bq | Sv/s per Bq/m^3 | Sv/s per Bq/m^3 | Sv/s per Bq/m^3 | Sv/s per Bq/m^2 | mrem/pCi | mrem/pCi | mrem/yr per pCi/g | mrem/yr per pCi/m^3 | mrem/yr per pCi/m^3 | mrem/yr per pCi/cm^2 | ORNL Center for Radiation Protection Knowledge 2014 | 2015-08-18 10:55:52
Sn-123m |  | S |  |  | 0.04 | 0.04 | 4.72e-10 | 2.64e-10 | 1.29e-10 | 7.35e-11 | 4.91e-11 | 3.85e-11 | 5.18e-11 | 5.18e-11 | 1.7464e-06 | 9.768e-07 | 4.773e-07 | 2.7195e-07 | 1.8167e-07 | 1.4245e-07 | 1.9166e-07 | 1.9166e-07 | 2.46e-10 | 1.6e-10 | 7.35e-11 | 4.91e-11 | 3.4e-11 | 2.85e-11 | 3.33e-11 | 3.33e-11 | 9.102e-07 | 5.92e-07 | 2.7195e-07 | 1.8167e-07 | 1.258e-07 | 1.0545e-07 | 1.2321e-07 | 1.2321e-07 | 3.19e-18 | 6.21e-15 | 1.34e-17 | 1.75e-16 | 8.32e-19 | 2.25e-18 | 3.12e-18 | 0.59589 | 1160.028 | 2.5031 | 0.20458 | 0.15542 | 0.4203 | 0.58282 | Sv/Bq | Sv/Bq | Sv/s per Bq/m^3 | Sv/s per Bq/m^3 | Sv/s per Bq/m^3 | Sv/s per Bq/m^2 | mrem/pCi | mrem/pCi | mrem/yr per pCi/g | mrem/yr per pCi/m^3 | mrem/yr per pCi/m^3 | mrem/yr per pCi/cm^2 | ORNL Center for Radiation Protection Knowledge 2014 | 2015-08-18 10:55:52
Sn-125 |  | S |  |  | 0.04 | 0.04 | 3.46e-08 | 2.23e-08 | 1.12e-08 | 6.66e-09 | 3.8e-09 | 3.05e-09 | 4.19e-09 | 4.19e-09 | 0.00012802 | 8.251e-05 | 4.144e-05 | 2.4642e-05 | 1.406e-05 | 1.1285e-05 | 1.5503e-05 | 1.5503e-05 | 2.21e-08 | 1.6e-08 | 8.39e-09 | 5.59e-09 | 4.12e-09 | 3.5e-09 | 3.97e-09 | 3.97e-09 | 8.177e-05 | 5.92e-05 | 3.1043e-05 | 2.0683e-05 | 1.5244e-05 | 1.295e-05 | 1.4689e-05 | 1.4689e-05 | 1.1e-17 | 1.64e-14 | 3.49e-17 | 4.01e-16 | 2.09e-18 | 5.87e-18 | 9.35e-18 | 2.0548 | 3063.52 | 6.5193 | 0.46877 | 0.39041 | 1.0965 | 1.7466 | Sv/Bq | Sv/Bq | Sv/s per Bq/m^3 | Sv/s per Bq/m^3 | Sv/s per Bq/m^3 | Sv/s per Bq/m^2 | mrem/pCi | mrem/pCi | mrem/yr per pCi/g | mrem/yr per pCi/m^3 | mrem/yr per pCi/m^3 | mrem/yr per pCi/cm^2 | ORNL Center for Radiation Protection Knowledge 2014 | 2015-08-18 10:55:52
Sn-125m |  | - |  |  |  | 0 | 0 | 0 | 0 | 0 | 0 | 0 | 0 | 0 | 0 | 0 | 0 | 0 | 0 | 0 | 0 | 0 | 0 | 0 | 0 | 0 | 0 | 0 | 0 | 0 | 0 | 0 | 0 | 0 | 0 | 0 | 0 | 0 | 9.85e-18 | 1.6e-14 | 3.42e-17 | 4.23e-16 | 2.18e-18 | 6.09e-18 | 9.14e-18 | 1.84 | 2988.8 | 6.3886 | 0.49449 | 0.40722 | 1.1376 | 1.7074 | Sv/Bq | Sv/Bq | Sv/s per Bq/m^3 | Sv/s per Bq/m^3 | Sv/s per Bq/m^3 | Sv/s per Bq/m^2 | mrem/pCi | mrem/pCi | mrem/yr per pCi/g | mrem/yr per pCi/m^3 | mrem/yr per pCi/m^3 | mrem/yr per pCi/cm^2 | ORNL Center for Radiation Protection Knowledge 2014 | 2015-08-18 10:55:52
Sn-126 |  | S |  |  | 0.04 | 0.04 | 5e-08 | 3.07e-08 | 1.61e-08 | 9.87e-09 | 5.93e-09 | 4.8e-09 | 6.39e-09 | 6.39e-09 | 0.000185 | 0.00011359 | 5.957e-05 | 3.6519e-05 | 2.1941e-05 | 1.776e-05 | 2.3643e-05 | 2.3643e-05 | 3.99e-07 | 3.81e-07 | 2.65e-07 | 1.83e-07 | 1.62e-07 | 1.59e-07 | 1.66e-07 | 1.66e-07 | 0.0014763 | 0.0014097 | 0.0009805 | 0.0006771 | 0.0005994 | 0.0005883 | 0.0006142 | 0.0006142 | 6.97e-19 | 1.82e-15 | 4.09e-18 | 4.82e-17 | 2.54e-19 | 5.82e-19 | 6.98e-19 | 0.1302 | 339.976 | 0.76401 | 0.056346 | 0.047447 | 0.10872 | 0.13039 | Sv/Bq | Sv/Bq | Sv/s per Bq/m^3 | Sv/s per Bq/m^3 | Sv/s per Bq/m^3 | Sv/s per Bq/m^2 | mrem/pCi | mrem/pCi | mrem/yr per pCi/g | mrem/yr per pCi/m^3 | mrem/yr per pCi/m^3 | mrem/yr per pCi/cm^2 | ORNL Center for Radiation Protection Knowledge 2014 | 2015-08-18 10:55:52
Sn-127 |  | S |  |  | 0.04 | 0.04 | 2e-09 | 1.26e-09 | 6.53e-10 | 3.99e-10 | 2.5e-10 | 2e-10 | 2.64e-10 | 2.64e-10 | 7.4e-06 | 4.662e-06 | 2.4161e-06 | 1.4763e-06 | 9.25e-07 | 7.4e-07 | 9.768e-07 | 9.768e-07 | 1.08e-09 | 7.74e-10 | 3.88e-10 | 2.54e-10 | 1.75e-10 | 1.42e-10 | 1.66e-10 | 1.66e-10 | 3.996e-06 | 2.8638e-06 | 1.4356e-06 | 9.398e-07 | 6.475e-07 | 5.254e-07 | 6.142e-07 | 6.142e-07 | 6.16e-17 | 9.02e-14 | 1.95e-16 | 1.8e-15 | 1.13e-17 | 3.25e-17 | 5.21e-17 | 11.5069 | 16849.36 | 36.426 | 2.1042 | 2.1108 | 6.071 | 9.7323 | Sv/Bq | Sv/Bq | Sv/s per Bq/m^3 | Sv/s per Bq/m^3 | Sv/s per Bq/m^3 | Sv/s per Bq/m^2 | mrem/pCi | mrem/pCi | mrem/yr per pCi/g | mrem/yr per pCi/m^3 | mrem/yr per pCi/m^3 | mrem/yr per pCi/cm^2 | ORNL Center for Radiation Protection Knowledge 2014 | 2015-08-18 10:55:52
Sn-127m |  | - |  |  |  | 0 | 0 | 0 | 0 | 0 | 0 | 0 | 0 | 0 | 0 | 0 | 0 | 0 | 0 | 0 | 0 | 0 | 0 | 0 | 0 | 0 | 0 | 0 | 0 | 0 | 0 | 0 | 0 | 0 | 0 | 0 | 0 | 0 | 1.75e-17 | 2.67e-14 | 5.72e-17 | 6.65e-16 | 3.59e-18 | 1e-17 | 1.55e-17 | 3.269 | 4987.56 | 10.685 | 0.77738 | 0.67061 | 1.868 | 2.8954 | Sv/Bq | Sv/Bq | Sv/s per Bq/m^3 | Sv/s per Bq/m^3 | Sv/s per Bq/m^3 | Sv/s per Bq/m^2 | mrem/pCi | mrem/pCi | mrem/yr per pCi/g | mrem/yr per pCi/m^3 | mrem/yr per pCi/m^3 | mrem/yr per pCi/cm^2 | ORNL Center for Radiation Protection Knowledge 2014 | 2015-08-18 10:55:52
Sn-128 |  | S |  |  | 0.04 | 0.04 | 1.63e-09 | 9.77e-10 | 4.98e-10 | 2.98e-10 | 1.95e-10 | 1.54e-10 | 2.04e-10 | 2.04e-10 | 6.031e-06 | 3.6149e-06 | 1.8426e-06 | 1.1026e-06 | 7.215e-07 | 5.698e-07 | 7.548e-07 | 7.548e-07 | 8.27e-10 | 5.71e-10 | 2.75e-10 | 1.77e-10 | 1.17e-10 | 9.57e-11 | 1.14e-10 | 1.14e-10 | 3.0599e-06 | 2.1127e-06 | 1.0175e-06 | 6.549e-07 | 4.329e-07 | 3.5409e-07 | 4.218e-07 | 4.218e-07 | 1.61e-17 | 2.52e-14 | 5.49e-17 | 5.67e-16 | 3.43e-18 | 9.61e-18 | 1.46e-17 | 3.0075 | 4707.36 | 10.2553 | 0.66282 | 0.64072 | 1.7951 | 2.7273 | Sv/Bq | Sv/Bq | Sv/s per Bq/m^3 | Sv/s per Bq/m^3 | Sv/s per Bq/m^3 | Sv/s per Bq/m^2 | mrem/pCi | mrem/pCi | mrem/yr per pCi/g | mrem/yr per pCi/m^3 | mrem/yr per pCi/m^3 | mrem/yr per pCi/cm^2 | ORNL Center for Radiation Protection Knowledge 2014 | 2015-08-18 10:55:52
Sn-129 |  | - |  |  |  | 0 | 0 | 0 | 0 | 0 | 0 | 0 | 0 | 0 | 0 | 0 | 0 | 0 | 0 | 0 | 0 | 0 | 0 | 0 | 0 | 0 | 0 | 0 | 0 | 0 | 0 | 0 | 0 | 0 | 0 | 0 | 0 | 0 | 3.2e-17 | 4.76e-14 | 1.02e-16 | 1.08e-15 | 6.25e-18 | 1.76e-17 | 2.78e-17 | 5.9776 | 8891.68 | 19.0536 | 1.2625 | 1.1675 | 3.2877 | 5.193 | Sv/Bq | Sv/Bq | Sv/s per Bq/m^3 | Sv/s per Bq/m^3 | Sv/s per Bq/m^3 | Sv/s per Bq/m^2 | mrem/pCi | mrem/pCi | mrem/yr per pCi/g | mrem/yr per pCi/m^3 | mrem/yr per pCi/m^3 | mrem/yr per pCi/cm^2 | ORNL Center for Radiation Protection Knowledge 2014 | 2015-08-18 10:55:52
Sn-130 |  | - |  |  |  | 0 | 0 | 0 | 0 | 0 | 0 | 0 | 0 | 0 | 0 | 0 | 0 | 0 | 0 | 0 | 0 | 0 | 0 | 0 | 0 | 0 | 0 | 0 | 0 | 0 | 0 | 0 | 0 | 0 | 0 | 0 | 0 | 0 | 2.68e-17 | 4.16e-14 | 9.04e-17 | 9.19e-16 | 5.55e-18 | 1.57e-17 | 2.41e-17 | 5.0062 | 7770.88 | 16.8867 | 1.0743 | 1.0367 | 2.9328 | 4.5019 | Sv/Bq | Sv/Bq | Sv/s per Bq/m^3 | Sv/s per Bq/m^3 | Sv/s per Bq/m^3 | Sv/s per Bq/m^2 | mrem/pCi | mrem/pCi | mrem/yr per pCi/g | mrem/yr per pCi/m^3 | mrem/yr per pCi/m^3 | mrem/yr per pCi/cm^2 | ORNL Center for Radiation Protection Knowledge 2014 | 2015-08-18 10:55:52
Sn-130m |  | - |  |  |  | 0 | 0 | 0 | 0 | 0 | 0 | 0 | 0 | 0 | 0 | 0 | 0 | 0 | 0 | 0 | 0 | 0 | 0 | 0 | 0 | 0 | 0 | 0 | 0 | 0 | 0 | 0 | 0 | 0 | 0 | 0 | 0 | 0 | 2.78e-17 | 4.2e-14 | 8.99e-17 | 9.64e-16 | 5.44e-18 | 1.52e-17 | 2.4e-17 | 5.193 | 7845.6 | 16.7933 | 1.1269 | 1.0162 | 2.8394 | 4.4832 | Sv/Bq | Sv/Bq | Sv/s per Bq/m^3 | Sv/s per Bq/m^3 | Sv/s per Bq/m^3 | Sv/s per Bq/m^2 | mrem/pCi | mrem/pCi | mrem/yr per pCi/g | mrem/yr per pCi/m^3 | mrem/yr per pCi/m^3 | mrem/yr per pCi/cm^2 | ORNL Center for Radiation Protection Knowledge 2014 | 2015-08-18 10:55:52
Sr-79 |  | - |  |  |  | 0 | 0 | 0 | 0 | 0 | 0 | 0 | 0 | 0 | 0 | 0 | 0 | 0 | 0 | 0 | 0 | 0 | 0 | 0 | 0 | 0 | 0 | 0 | 0 | 0 | 0 | 0 | 0 | 0 | 0 | 0 | 0 | 0 | 3.45e-17 | 5.39e-14 | 1.16e-16 | 1.3e-15 | 7.48e-18 | 2.07e-17 | 3.15e-17 | 6.4446 | 10068.52 | 21.6688 | 1.5197 | 1.3973 | 3.8668 | 5.8842 | Sv/Bq | Sv/Bq | Sv/s per Bq/m^3 | Sv/s per Bq/m^3 | Sv/s per Bq/m^3 | Sv/s per Bq/m^2 | mrem/pCi | mrem/pCi | mrem/yr per pCi/g | mrem/yr per pCi/m^3 | mrem/yr per pCi/m^3 | mrem/yr per pCi/cm^2 | ORNL Center for Radiation Protection Knowledge 2014 | 2015-08-18 10:55:52
Sr-80 |  | S |  |  | 0.6 | 0.02 | 4.02e-09 | 2.51e-09 | 1.25e-09 | 7.3e-10 | 4.65e-10 | 3.78e-10 | 5.01e-10 | 5.01e-10 | 1.4874e-05 | 9.287e-06 | 4.625e-06 | 2.701e-06 | 1.7205e-06 | 1.3986e-06 | 1.8537e-06 | 1.8537e-06 | 1.65e-09 | 1.08e-09 | 4.96e-10 | 3.08e-10 | 1.88e-10 | 1.57e-10 | 1.91e-10 | 1.91e-10 | 6.105e-06 | 3.996e-06 | 1.8352e-06 | 1.1396e-06 | 6.956e-07 | 5.809e-07 | 7.067e-07 | 7.067e-07 | 1.26e-17 | 1.92e-14 | 4.17e-17 | 4.13e-16 | 2.61e-18 | 7.43e-18 | 1.14e-17 | 2.3537 | 3586.56 | 7.7896 | 0.4828 | 0.48755 | 1.3879 | 2.1295 | Sv/Bq | Sv/Bq | Sv/s per Bq/m^3 | Sv/s per Bq/m^3 | Sv/s per Bq/m^3 | Sv/s per Bq/m^2 | mrem/pCi | mrem/pCi | mrem/yr per pCi/g | mrem/yr per pCi/m^3 | mrem/yr per pCi/m^3 | mrem/yr per pCi/cm^2 | ORNL Center for Radiation Protection Knowledge 2014 | 2015-08-18 10:55:52
Sr-81 |  | S |  |  | 0.6 | 0.02 | 7.38e-10 | 4.29e-10 | 2.14e-10 | 1.25e-10 | 8.42e-11 | 6.71e-11 | 8.84e-11 | 8.84e-11 | 2.7306e-06 | 1.5873e-06 | 7.918e-07 | 4.625e-07 | 3.1154e-07 | 2.4827e-07 | 3.2708e-07 | 3.2708e-07 | 3.04e-10 | 2.05e-10 | 9.6e-11 | 6.1e-11 | 3.92e-11 | 3.25e-11 | 3.88e-11 | 3.88e-11 | 1.1248e-06 | 7.585e-07 | 3.552e-07 | 2.257e-07 | 1.4504e-07 | 1.2025e-07 | 1.4356e-07 | 1.4356e-07 | 4.05e-17 | 6.26e-14 | 1.35e-16 | 1.43e-15 | 8.5e-18 | 2.4e-17 | 3.67e-17 | 7.5654 | 11693.68 | 25.218 | 1.6717 | 1.5878 | 4.4832 | 6.8556 | Sv/Bq | Sv/Bq | Sv/s per Bq/m^3 | Sv/s per Bq/m^3 | Sv/s per Bq/m^3 | Sv/s per Bq/m^2 | mrem/pCi | mrem/pCi | mrem/yr per pCi/g | mrem/yr per pCi/m^3 | mrem/yr per pCi/m^3 | mrem/yr per pCi/cm^2 | ORNL Center for Radiation Protection Knowledge 2014 | 2015-08-18 10:55:52
Sr-82 |  | S |  |  | 0.6 | 0.02 | 7.2e-08 | 4.1e-08 | 2.07e-08 | 1.34e-08 | 8.76e-09 | 6.19e-09 | 8.43e-09 | 8.43e-09 | 0.0002664 | 0.0001517 | 7.659e-05 | 4.958e-05 | 3.2412e-05 | 2.2903e-05 | 3.1191e-05 | 3.1191e-05 | 6.18e-08 | 4.66e-08 | 2.54e-08 | 1.67e-08 | 1.23e-08 | 1.08e-08 | 1.22e-08 | 1.22e-08 | 0.00022866 | 0.00017242 | 9.398e-05 | 6.179e-05 | 4.551e-05 | 3.996e-05 | 4.514e-05 | 4.514e-05 | 5.02e-22 | 4.73e-18 | 1.1e-20 | 1.52e-18 | 5.02e-22 | 5.02e-22 | 5.02e-22 | 9.3774e-05 | 0.88356 | 0.0020548 | 0.0017769 | 9.3774e-05 | 9.3774e-05 | 9.3774e-05 | Sv/Bq | Sv/Bq | Sv/s per Bq/m^3 | Sv/s per Bq/m^3 | Sv/s per Bq/m^3 | Sv/s per Bq/m^2 | mrem/pCi | mrem/pCi | mrem/yr per pCi/g | mrem/yr per pCi/m^3 | mrem/yr per pCi/m^3 | mrem/yr per pCi/cm^2 | ORNL Center for Radiation Protection Knowledge 2014 | 2015-08-18 10:55:52
Sr-83 |  | S |  |  | 0.6 | 0.02 | 3.53e-09 | 2.87e-09 | 1.52e-09 | 9.57e-10 | 5.97e-10 | 5.14e-10 | 6.46e-10 | 6.46e-10 | 1.3061e-05 | 1.0619e-05 | 5.624e-06 | 3.5409e-06 | 2.2089e-06 | 1.9018e-06 | 2.3902e-06 | 2.3902e-06 | 2.91e-09 | 2.16e-09 | 1.08e-09 | 6.89e-10 | 4.42e-10 | 3.56e-10 | 4.27e-10 | 4.27e-10 | 1.0767e-05 | 7.992e-06 | 3.996e-06 | 2.5493e-06 | 1.6354e-06 | 1.3172e-06 | 1.5799e-06 | 1.5799e-06 | 2.48e-17 | 3.7e-14 | 8.02e-17 | 7.8e-16 | 4.88e-18 | 1.4e-17 | 2.19e-17 | 4.6326 | 6911.6 | 14.9814 | 0.91182 | 0.91158 | 2.6152 | 4.0909 | Sv/Bq | Sv/Bq | Sv/s per Bq/m^3 | Sv/s per Bq/m^3 | Sv/s per Bq/m^3 | Sv/s per Bq/m^2 | mrem/pCi | mrem/pCi | mrem/yr per pCi/g | mrem/yr per pCi/m^3 | mrem/yr per pCi/m^3 | mrem/yr per pCi/cm^2 | ORNL Center for Radiation Protection Knowledge 2014 | 2015-08-18 10:55:52
Sr-85 |  | S |  |  | 0.6 | 0.02 | 7.46e-09 | 3.05e-09 | 1.69e-09 | 1.45e-09 | 1.31e-09 | 5.5e-10 | 7.94e-10 | 7.94e-10 | 2.7602e-05 | 1.1285e-05 | 6.253e-06 | 5.365e-06 | 4.847e-06 | 2.035e-06 | 2.9378e-06 | 2.9378e-06 | 4.34e-09 | 3.64e-09 | 2.15e-09 | 1.27e-09 | 1e-09 | 8.07e-10 | 9.22e-10 | 9.22e-10 | 1.6058e-05 | 1.3468e-05 | 7.955e-06 | 4.699e-06 | 3.7e-06 | 2.9859e-06 | 3.4114e-06 | 3.4114e-06 | 1.45e-17 | 2.19e-14 | 4.77e-17 | 4.72e-16 | 2.99e-18 | 8.53e-18 | 1.31e-17 | 2.7086 | 4090.92 | 8.9104 | 0.55177 | 0.55853 | 1.5934 | 2.4471 | Sv/Bq | Sv/Bq | Sv/s per Bq/m^3 | Sv/s per Bq/m^3 | Sv/s per Bq/m^3 | Sv/s per Bq/m^2 | mrem/pCi | mrem/pCi | mrem/yr per pCi/g | mrem/yr per pCi/m^3 | mrem/yr per pCi/m^3 | mrem/yr per pCi/cm^2 | ORNL Center for Radiation Protection Knowledge 2014 | 2015-08-18 10:55:52
Sr-85m |  | S |  |  | 0.6 | 0.02 | 4.48e-11 | 2.97e-11 | 1.66e-11 | 1.09e-11 | 7.74e-12 | 6.04e-12 | 7.53e-12 | 7.53e-12 | 1.6576e-07 | 1.0989e-07 | 6.142e-08 | 4.033e-08 | 2.8638e-08 | 2.2348e-08 | 2.7861e-08 | 2.7861e-08 | 3.32e-11 | 2.62e-11 | 1.34e-11 | 8.45e-12 | 5.46e-12 | 4.36e-12 | 5.22e-12 | 5.22e-12 | 1.2284e-07 | 9.694e-08 | 4.958e-08 | 3.1265e-08 | 2.0202e-08 | 1.6132e-08 | 1.9314e-08 | 1.9314e-08 | 5.51e-18 | 9.42e-15 | 2.07e-17 | 2e-16 | 1.29e-18 | 3.64e-18 | 5.29e-18 | 1.0293 | 1759.656 | 3.8668 | 0.2338 | 0.24097 | 0.67995 | 0.98817 | Sv/Bq | Sv/Bq | Sv/s per Bq/m^3 | Sv/s per Bq/m^3 | Sv/s per Bq/m^3 | Sv/s per Bq/m^2 | mrem/pCi | mrem/pCi | mrem/yr per pCi/g | mrem/yr per pCi/m^3 | mrem/yr per pCi/m^3 | mrem/yr per pCi/cm^2 | ORNL Center for Radiation Protection Knowledge 2014 | 2015-08-18 10:55:52
Sr-87m |  | S |  |  | 0.6 | 0.02 | 2.42e-10 | 1.72e-10 | 9.1e-11 | 5.62e-11 | 3.62e-11 | 3.04e-11 | 3.86e-11 | 3.86e-11 | 8.954e-07 | 6.364e-07 | 3.367e-07 | 2.0794e-07 | 1.3394e-07 | 1.1248e-07 | 1.4282e-07 | 1.4282e-07 | 1.71e-10 | 1.26e-10 | 6.24e-11 | 4.02e-11 | 2.63e-11 | 2.12e-11 | 2.53e-11 | 2.53e-11 | 6.327e-07 | 4.662e-07 | 2.3088e-07 | 1.4874e-07 | 9.731e-08 | 7.844e-08 | 9.361e-08 | 9.361e-08 | 9.01e-18 | 1.41e-14 | 3.07e-17 | 3.03e-16 | 1.93e-18 | 5.51e-18 | 8.34e-18 | 1.6831 | 2633.88 | 5.7348 | 0.35421 | 0.36052 | 1.0293 | 1.5579 | Sv/Bq | Sv/Bq | Sv/s per Bq/m^3 | Sv/s per Bq/m^3 | Sv/s per Bq/m^3 | Sv/s per Bq/m^2 | mrem/pCi | mrem/pCi | mrem/yr per pCi/g | mrem/yr per pCi/m^3 | mrem/yr per pCi/m^3 | mrem/yr per pCi/cm^2 | ORNL Center for Radiation Protection Knowledge 2014 | 2015-08-18 10:55:52
Sr-89 |  | S |  |  | 0.6 | 0.02 | 3.6e-08 | 1.79e-08 | 8.9e-09 | 5.85e-09 | 3.98e-09 | 2.57e-09 | 3.61e-09 | 3.61e-09 | 0.0001332 | 6.623e-05 | 3.293e-05 | 2.1645e-05 | 1.4726e-05 | 9.509e-06 | 1.3357e-05 | 1.3357e-05 | 3.89e-08 | 3.03e-08 | 1.72e-08 | 1.16e-08 | 9.28e-09 | 7.96e-09 | 8.83e-09 | 8.83e-09 | 0.00014393 | 0.00011211 | 6.364e-05 | 4.292e-05 | 3.4336e-05 | 2.9452e-05 | 3.2671e-05 | 3.2671e-05 | 8.15e-20 | 4.39e-16 | 5.26e-19 | 6.88e-17 | 4.84e-20 | 6.71e-20 | 7.92e-20 | 0.015224 | 82.0052 | 0.098257 | 0.080427 | 0.0090411 | 0.012534 | 0.014795 | Sv/Bq | Sv/Bq | Sv/s per Bq/m^3 | Sv/s per Bq/m^3 | Sv/s per Bq/m^3 | Sv/s per Bq/m^2 | mrem/pCi | mrem/pCi | mrem/yr per pCi/g | mrem/yr per pCi/m^3 | mrem/yr per pCi/m^3 | mrem/yr per pCi/cm^2 | ORNL Center for Radiation Protection Knowledge 2014 | 2015-08-18 10:55:52
Sr-90 |  | S |  |  | 0.6 | 0.02 | 2.27e-07 | 7.23e-08 | 4.67e-08 | 5.96e-08 | 7.86e-08 | 2.76e-08 | 3.6e-08 | 3.6e-08 | 0.0008399 | 0.00026751 | 0.00017279 | 0.00022052 | 0.00029082 | 0.00010212 | 0.0001332 | 0.0001332 | 4.13e-07 | 3.93e-07 | 2.68e-07 | 1.82e-07 | 1.59e-07 | 1.56e-07 | 1.64e-07 | 1.64e-07 | 0.0015281 | 0.0014541 | 0.0009916 | 0.0006734 | 0.0005883 | 0.0005772 | 0.0006068 | 0.0006068 | 3.46e-21 | 9.83e-17 | 1.09e-19 | 1.64e-18 | 1.26e-21 | 2.72e-21 | 3.42e-21 | 0.00064633 | 18.3624 | 0.020361 | 0.0019172 | 0.00023537 | 0.0005081 | 0.00063886 | Sv/Bq | Sv/Bq | Sv/s per Bq/m^3 | Sv/s per Bq/m^3 | Sv/s per Bq/m^3 | Sv/s per Bq/m^2 | mrem/pCi | mrem/pCi | mrem/yr per pCi/g | mrem/yr per pCi/m^3 | mrem/yr per pCi/m^3 | mrem/yr per pCi/cm^2 | ORNL Center for Radiation Protection Knowledge 2014 | 2015-08-18 10:55:52
Sr-91 |  | S |  |  | 0.6 | 0.02 | 5.25e-09 | 4.09e-09 | 2.09e-09 | 1.26e-09 | 7.53e-10 | 6.58e-10 | 8.47e-10 | 8.47e-10 | 1.9425e-05 | 1.5133e-05 | 7.733e-06 | 4.662e-06 | 2.7861e-06 | 2.4346e-06 | 3.1339e-06 | 3.1339e-06 | 3.58e-09 | 2.52e-09 | 1.21e-09 | 7.81e-10 | 4.99e-10 | 4.14e-10 | 4.93e-10 | 4.93e-10 | 1.3246e-05 | 9.324e-06 | 4.477e-06 | 2.8897e-06 | 1.8463e-06 | 1.5318e-06 | 1.8241e-06 | 1.8241e-06 | 2.24e-17 | 3.32e-14 | 7.14e-17 | 7.35e-16 | 4.3e-18 | 1.23e-17 | 1.94e-17 | 4.1843 | 6201.76 | 13.3375 | 0.85921 | 0.80324 | 2.2976 | 3.6239 | Sv/Bq | Sv/Bq | Sv/s per Bq/m^3 | Sv/s per Bq/m^3 | Sv/s per Bq/m^3 | Sv/s per Bq/m^2 | mrem/pCi | mrem/pCi | mrem/yr per pCi/g | mrem/yr per pCi/m^3 | mrem/yr per pCi/m^3 | mrem/yr per pCi/cm^2 | ORNL Center for Radiation Protection Knowledge 2014 | 2015-08-18 10:55:52
Sr-92 |  | S |  |  | 0.6 | 0.02 | 3.41e-09 | 2.69e-09 | 1.36e-09 | 8.15e-10 | 4.78e-10 | 4.2e-10 | 5.44e-10 | 5.44e-10 | 1.2617e-05 | 9.953e-06 | 5.032e-06 | 3.0155e-06 | 1.7686e-06 | 1.554e-06 | 2.0128e-06 | 2.0128e-06 | 2.15e-09 | 1.48e-09 | 6.89e-10 | 4.4e-10 | 2.68e-10 | 2.23e-10 | 2.7e-10 | 2.7e-10 | 7.955e-06 | 5.476e-06 | 2.5493e-06 | 1.628e-06 | 9.916e-07 | 8.251e-07 | 9.99e-07 | 9.99e-07 | 4.44e-17 | 6.41e-14 | 1.39e-16 | 1.22e-15 | 7.83e-18 | 2.27e-17 | 3.69e-17 | 8.2939 | 11973.88 | 25.9652 | 1.4262 | 1.4626 | 4.2404 | 6.8929 | Sv/Bq | Sv/Bq | Sv/s per Bq/m^3 | Sv/s per Bq/m^3 | Sv/s per Bq/m^3 | Sv/s per Bq/m^2 | mrem/pCi | mrem/pCi | mrem/yr per pCi/g | mrem/yr per pCi/m^3 | mrem/yr per pCi/m^3 | mrem/yr per pCi/cm^2 | ORNL Center for Radiation Protection Knowledge 2014 | 2015-08-18 10:55:52
Sr-93 |  | - |  |  |  | 0 | 0 | 0 | 0 | 0 | 0 | 0 | 0 | 0 | 0 | 0 | 0 | 0 | 0 | 0 | 0 | 0 | 0 | 0 | 0 | 0 | 0 | 0 | 0 | 0 | 0 | 0 | 0 | 0 | 0 | 0 | 0 | 0 | 7.28e-17 | 1.07e-13 | 2.31e-16 | 2.17e-15 | 1.34e-17 | 3.87e-17 | 6.18e-17 | 13.599 | 19987.6 | 43.1508 | 2.5367 | 2.5031 | 7.2292 | 11.5442 | Sv/Bq | Sv/Bq | Sv/s per Bq/m^3 | Sv/s per Bq/m^3 | Sv/s per Bq/m^3 | Sv/s per Bq/m^2 | mrem/pCi | mrem/pCi | mrem/yr per pCi/g | mrem/yr per pCi/m^3 | mrem/yr per pCi/m^3 | mrem/yr per pCi/cm^2 | ORNL Center for Radiation Protection Knowledge 2014 | 2015-08-18 10:55:52
Sr-94 |  | - |  |  |  | 0 | 0 | 0 | 0 | 0 | 0 | 0 | 0 | 0 | 0 | 0 | 0 | 0 | 0 | 0 | 0 | 0 | 0 | 0 | 0 | 0 | 0 | 0 | 0 | 0 | 0 | 0 | 0 | 0 | 0 | 0 | 0 | 0 | 4.79e-17 | 6.92e-14 | 1.49e-16 | 1.4e-15 | 8.43e-18 | 2.44e-17 | 3.97e-17 | 8.9477 | 12926.56 | 27.8332 | 1.6366 | 1.5747 | 4.5579 | 7.416 | Sv/Bq | Sv/Bq | Sv/s per Bq/m^3 | Sv/s per Bq/m^3 | Sv/s per Bq/m^3 | Sv/s per Bq/m^2 | mrem/pCi | mrem/pCi | mrem/yr per pCi/g | mrem/yr per pCi/m^3 | mrem/yr per pCi/m^3 | mrem/yr per pCi/cm^2 | ORNL Center for Radiation Protection Knowledge 2014 | 2015-08-18 10:55:52
Ta-170 |  | - |  |  |  | 0 | 0 | 0 | 0 | 0 | 0 | 0 | 0 | 0 | 0 | 0 | 0 | 0 | 0 | 0 | 0 | 0 | 0 | 0 | 0 | 0 | 0 | 0 | 0 | 0 | 0 | 0 | 0 | 0 | 0 | 0 | 0 | 0 | 3.15e-17 | 4.88e-14 | 1.05e-16 | 1.14e-15 | 6.69e-18 | 1.85e-17 | 2.83e-17 | 5.8842 | 9115.84 | 19.614 | 1.3327 | 1.2497 | 3.4558 | 5.2864 | Sv/Bq | Sv/Bq | Sv/s per Bq/m^3 | Sv/s per Bq/m^3 | Sv/s per Bq/m^3 | Sv/s per Bq/m^2 | mrem/pCi | mrem/pCi | mrem/yr per pCi/g | mrem/yr per pCi/m^3 | mrem/yr per pCi/m^3 | mrem/yr per pCi/cm^2 | ORNL Center for Radiation Protection Knowledge 2014 | 2015-08-18 10:55:52
Ta-172 |  | S |  |  | 0.01 | 0.01 | 6.09e-10 | 3.54e-10 | 1.8e-10 | 1.07e-10 | 7.29e-11 | 5.77e-11 | 7.55e-11 | 7.55e-11 | 2.2533e-06 | 1.3098e-06 | 6.66e-07 | 3.959e-07 | 2.6973e-07 | 2.1349e-07 | 2.7935e-07 | 2.7935e-07 | 3.04e-10 | 2.12e-10 | 1.03e-10 | 6.63e-11 | 4.42e-11 | 3.64e-11 | 4.3e-11 | 4.3e-11 | 1.1248e-06 | 7.844e-07 | 3.811e-07 | 2.4531e-07 | 1.6354e-07 | 1.3468e-07 | 1.591e-07 | 1.591e-07 | 5.21e-17 | 7.82e-14 | 1.69e-16 | 1.62e-15 | 1.01e-17 | 2.86e-17 | 4.5e-17 | 9.7323 | 14607.76 | 31.5692 | 1.8938 | 1.8867 | 5.3425 | 8.406 | Sv/Bq | Sv/Bq | Sv/s per Bq/m^3 | Sv/s per Bq/m^3 | Sv/s per Bq/m^3 | Sv/s per Bq/m^2 | mrem/pCi | mrem/pCi | mrem/yr per pCi/g | mrem/yr per pCi/m^3 | mrem/yr per pCi/m^3 | mrem/yr per pCi/cm^2 | ORNL Center for Radiation Protection Knowledge 2014 | 2015-08-18 10:55:52
Ta-173 |  | S |  |  | 0.01 | 0.01 | 1.04e-09 | 6.73e-10 | 3.55e-10 | 2.2e-10 | 1.37e-10 | 1.1e-10 | 1.44e-10 | 1.44e-10 | 3.848e-06 | 2.4901e-06 | 1.3135e-06 | 8.14e-07 | 5.069e-07 | 4.07e-07 | 5.328e-07 | 5.328e-07 | 5.77e-10 | 4.18e-10 | 2.15e-10 | 1.42e-10 | 9.89e-11 | 8.03e-11 | 9.37e-11 | 9.37e-11 | 2.1349e-06 | 1.5466e-06 | 7.955e-07 | 5.254e-07 | 3.6593e-07 | 2.9711e-07 | 3.4669e-07 | 3.4669e-07 | 1.63e-17 | 2.56e-14 | 5.58e-17 | 5.42e-16 | 3.31e-18 | 9.17e-18 | 1.42e-17 | 3.0448 | 4782.08 | 10.4234 | 0.6336 | 0.61831 | 1.713 | 2.6526 | Sv/Bq | Sv/Bq | Sv/s per Bq/m^3 | Sv/s per Bq/m^3 | Sv/s per Bq/m^3 | Sv/s per Bq/m^2 | mrem/pCi | mrem/pCi | mrem/yr per pCi/g | mrem/yr per pCi/m^3 | mrem/yr per pCi/m^3 | mrem/yr per pCi/cm^2 | ORNL Center for Radiation Protection Knowledge 2014 | 2015-08-18 10:55:52
Ta-174 |  | S |  |  | 0.01 | 0.01 | 7.77e-10 | 4.59e-10 | 2.32e-10 | 1.38e-10 | 9.09e-11 | 7.2e-11 | 9.51e-11 | 9.51e-11 | 2.8749e-06 | 1.6983e-06 | 8.584e-07 | 5.106e-07 | 3.3633e-07 | 2.664e-07 | 3.5187e-07 | 3.5187e-07 | 3.96e-10 | 2.72e-10 | 1.33e-10 | 8.64e-11 | 5.93e-11 | 4.87e-11 | 5.71e-11 | 5.71e-11 | 1.4652e-06 | 1.0064e-06 | 4.921e-07 | 3.1968e-07 | 2.1941e-07 | 1.8019e-07 | 2.1127e-07 | 2.1127e-07 | 2.9e-17 | 4.46e-14 | 9.68e-17 | 9.37e-16 | 5.73e-18 | 1.62e-17 | 2.52e-17 | 5.4172 | 8331.28 | 18.0822 | 1.0954 | 1.0704 | 3.0262 | 4.7074 | Sv/Bq | Sv/Bq | Sv/s per Bq/m^3 | Sv/s per Bq/m^3 | Sv/s per Bq/m^3 | Sv/s per Bq/m^2 | mrem/pCi | mrem/pCi | mrem/yr per pCi/g | mrem/yr per pCi/m^3 | mrem/yr per pCi/m^3 | mrem/yr per pCi/cm^2 | ORNL Center for Radiation Protection Knowledge 2014 | 2015-08-18 10:55:52
Ta-175 |  | S |  |  | 0.01 | 0.01 | 1.84e-09 | 1.28e-09 | 7.14e-10 | 4.66e-10 | 2.98e-10 | 2.39e-10 | 3.04e-10 | 3.04e-10 | 6.808e-06 | 4.736e-06 | 2.6418e-06 | 1.7242e-06 | 1.1026e-06 | 8.843e-07 | 1.1248e-06 | 1.1248e-06 | 1.09e-09 | 8.44e-10 | 4.41e-10 | 2.86e-10 | 1.87e-10 | 1.51e-10 | 1.79e-10 | 1.79e-10 | 4.033e-06 | 3.1228e-06 | 1.6317e-06 | 1.0582e-06 | 6.919e-07 | 5.587e-07 | 6.623e-07 | 6.623e-07 | 3.36e-17 | 5.09e-14 | 1.11e-16 | 1.01e-15 | 6.39e-18 | 1.81e-17 | 2.86e-17 | 6.2765 | 9508.12 | 20.7348 | 1.1807 | 1.1937 | 3.3811 | 5.3425 | Sv/Bq | Sv/Bq | Sv/s per Bq/m^3 | Sv/s per Bq/m^3 | Sv/s per Bq/m^3 | Sv/s per Bq/m^2 | mrem/pCi | mrem/pCi | mrem/yr per pCi/g | mrem/yr per pCi/m^3 | mrem/yr per pCi/m^3 | mrem/yr per pCi/cm^2 | ORNL Center for Radiation Protection Knowledge 2014 | 2015-08-18 10:55:52
Ta-176 |  | S |  |  | 0.01 | 0.01 | 2.31e-09 | 1.63e-09 | 9.19e-10 | 6.09e-10 | 3.94e-10 | 3.17e-10 | 4e-10 | 4e-10 | 8.547e-06 | 6.031e-06 | 3.4003e-06 | 2.2533e-06 | 1.4578e-06 | 1.1729e-06 | 1.48e-06 | 1.48e-06 | 1.46e-09 | 1.15e-09 | 6.02e-10 | 3.9e-10 | 2.53e-10 | 2.03e-10 | 2.41e-10 | 2.41e-10 | 5.402e-06 | 4.255e-06 | 2.2274e-06 | 1.443e-06 | 9.361e-07 | 7.511e-07 | 8.917e-07 | 8.917e-07 | 7.34e-17 | 1.07e-13 | 2.32e-16 | 2e-15 | 1.28e-17 | 3.71e-17 | 6.03e-17 | 13.7111 | 19987.6 | 43.3376 | 2.338 | 2.391 | 6.9303 | 11.264 | Sv/Bq | Sv/Bq | Sv/s per Bq/m^3 | Sv/s per Bq/m^3 | Sv/s per Bq/m^3 | Sv/s per Bq/m^2 | mrem/pCi | mrem/pCi | mrem/yr per pCi/g | mrem/yr per pCi/m^3 | mrem/yr per pCi/m^3 | mrem/yr per pCi/cm^2 | ORNL Center for Radiation Protection Knowledge 2014 | 2015-08-18 10:55:52
Ta-177 |  | S |  |  | 0.01 | 0.01 | 1.06e-09 | 7.08e-10 | 3.72e-10 | 2.3e-10 | 1.37e-10 | 1.1e-10 | 1.46e-10 | 1.46e-10 | 3.922e-06 | 2.6196e-06 | 1.3764e-06 | 8.51e-07 | 5.069e-07 | 4.07e-07 | 5.402e-07 | 5.402e-07 | 6.98e-10 | 5.06e-10 | 2.72e-10 | 1.68e-10 | 1.33e-10 | 1.06e-10 | 1.22e-10 | 1.22e-10 | 2.5826e-06 | 1.8722e-06 | 1.0064e-06 | 6.216e-07 | 4.921e-07 | 3.922e-07 | 4.514e-07 | 4.514e-07 | 8.48e-19 | 2.17e-15 | 4.9e-18 | 5.89e-17 | 3.1e-19 | 6.66e-19 | 8.16e-19 | 0.15841 | 405.356 | 0.91532 | 0.068854 | 0.057908 | 0.12441 | 0.15243 | Sv/Bq | Sv/Bq | Sv/s per Bq/m^3 | Sv/s per Bq/m^3 | Sv/s per Bq/m^3 | Sv/s per Bq/m^2 | mrem/pCi | mrem/pCi | mrem/yr per pCi/g | mrem/yr per pCi/m^3 | mrem/yr per pCi/m^3 | mrem/yr per pCi/cm^2 | ORNL Center for Radiation Protection Knowledge 2014 | 2015-08-18 10:55:52
Ta-178 |  | - |  |  |  | 0 | 0 | 0 | 0 | 0 | 0 | 0 | 0 | 0 | 0 | 0 | 0 | 0 | 0 | 0 | 0 | 0 | 0 | 0 | 0 | 0 | 0 | 0 | 0 | 0 | 0 | 0 | 0 | 0 | 0 | 0 | 0 | 0 | 2.62e-18 | 4.72e-15 | 1.04e-17 | 1.09e-16 | 6.25e-19 | 1.58e-18 | 2.29e-18 | 0.48942 | 881.696 | 1.9427 | 0.12742 | 0.11675 | 0.29514 | 0.42777 | Sv/Bq | Sv/Bq | Sv/s per Bq/m^3 | Sv/s per Bq/m^3 | Sv/s per Bq/m^3 | Sv/s per Bq/m^2 | mrem/pCi | mrem/pCi | mrem/yr per pCi/g | mrem/yr per pCi/m^3 | mrem/yr per pCi/m^3 | mrem/yr per pCi/cm^2 | ORNL Center for Radiation Protection Knowledge 2014 | 2015-08-18 10:55:52
Ta-178m |  | S |  |  | 0.01 | 0.01 | 7.9e-10 | 4.77e-10 | 2.8e-10 | 1.77e-10 | 1.06e-10 | 8.52e-11 | 1.11e-10 | 1.11e-10 | 2.923e-06 | 1.7649e-06 | 1.036e-06 | 6.549e-07 | 3.922e-07 | 3.1524e-07 | 4.107e-07 | 4.107e-07 | 5.28e-10 | 3.92e-10 | 2.03e-10 | 1.35e-10 | 9.56e-11 | 7.71e-11 | 8.96e-11 | 8.96e-11 | 1.9536e-06 | 1.4504e-06 | 7.511e-07 | 4.995e-07 | 3.5372e-07 | 2.8527e-07 | 3.3152e-07 | 3.3152e-07 | 2.94e-17 | 4.91e-14 | 1.08e-16 | 1.08e-15 | 6.76e-18 | 1.87e-17 | 2.76e-17 | 5.4919 | 9171.88 | 20.1744 | 1.2625 | 1.2628 | 3.4932 | 5.1557 | Sv/Bq | Sv/Bq | Sv/s per Bq/m^3 | Sv/s per Bq/m^3 | Sv/s per Bq/m^3 | Sv/s per Bq/m^2 | mrem/pCi | mrem/pCi | mrem/yr per pCi/g | mrem/yr per pCi/m^3 | mrem/yr per pCi/m^3 | mrem/yr per pCi/cm^2 | ORNL Center for Radiation Protection Knowledge 2014 | 2015-08-18 10:55:52
Ta-179 |  | S |  |  | 0.01 | 0.01 | 5.92e-10 | 3.83e-10 | 2.02e-10 | 1.25e-10 | 7.45e-11 | 6e-11 | 7.97e-11 | 7.97e-11 | 2.1904e-06 | 1.4171e-06 | 7.474e-07 | 4.625e-07 | 2.7565e-07 | 2.22e-07 | 2.9489e-07 | 2.9489e-07 | 2.15e-09 | 1.88e-09 | 1.17e-09 | 7.4e-10 | 5.57e-10 | 4.9e-10 | 5.46e-10 | 5.46e-10 | 7.955e-06 | 6.956e-06 | 4.329e-06 | 2.738e-06 | 2.0609e-06 | 1.813e-06 | 2.0202e-06 | 2.0202e-06 | 2.02e-19 | 6.96e-16 | 1.59e-18 | 2.12e-17 | 1.02e-19 | 1.9e-19 | 2.02e-19 | 0.037734 | 130.0128 | 0.29701 | 0.024783 | 0.019054 | 0.035492 | 0.037734 | Sv/Bq | Sv/Bq | Sv/s per Bq/m^3 | Sv/s per Bq/m^3 | Sv/s per Bq/m^3 | Sv/s per Bq/m^2 | mrem/pCi | mrem/pCi | mrem/yr per pCi/g | mrem/yr per pCi/m^3 | mrem/yr per pCi/m^3 | mrem/yr per pCi/cm^2 | ORNL Center for Radiation Protection Knowledge 2014 | 2015-08-18 10:55:52
Ta-180 |  | S |  |  | 0.01 | 0.01 | 6.05e-10 | 3.88e-10 | 1.97e-10 | 1.19e-10 | 6.97e-11 | 5.58e-11 | 7.56e-11 | 7.56e-11 | 2.2385e-06 | 1.4356e-06 | 7.289e-07 | 4.403e-07 | 2.5789e-07 | 2.0646e-07 | 2.7972e-07 | 2.7972e-07 | 3.39e-10 | 2.36e-10 | 1.2e-10 | 8.16e-11 | 5.33e-11 | 4.26e-11 | 5.05e-11 | 5.05e-11 | 1.2543e-06 | 8.732e-07 | 4.44e-07 | 3.0192e-07 | 1.9721e-07 | 1.5762e-07 | 1.8685e-07 | 1.8685e-07 | 4.35e-19 | 1.42e-15 | 3.22e-18 | 4.18e-17 | 2.05e-19 | 3.97e-19 | 4.35e-19 | 0.081258 | 265.256 | 0.6015 | 0.048864 | 0.038294 | 0.07416 | 0.081258 | Sv/Bq | Sv/Bq | Sv/s per Bq/m^3 | Sv/s per Bq/m^3 | Sv/s per Bq/m^3 | Sv/s per Bq/m^2 | mrem/pCi | mrem/pCi | mrem/yr per pCi/g | mrem/yr per pCi/m^3 | mrem/yr per pCi/m^3 | mrem/yr per pCi/cm^2 | ORNL Center for Radiation Protection Knowledge 2014 | 2015-08-18 10:55:52
Ta-182 |  | S |  |  | 0.01 | 0.01 | 1.41e-08 | 9.31e-09 | 4.94e-09 | 3.1e-09 | 1.89e-09 | 1.52e-09 | 1.99e-09 | 1.99e-09 | 5.217e-05 | 3.4447e-05 | 1.8278e-05 | 1.147e-05 | 6.993e-06 | 5.624e-06 | 7.363e-06 | 7.363e-06 | 4.19e-08 | 3.39e-08 | 2.08e-08 | 1.47e-08 | 1.27e-08 | 1.03e-08 | 1.14e-08 | 1.14e-08 | 0.00015503 | 0.00012543 | 7.696e-05 | 5.439e-05 | 4.699e-05 | 3.811e-05 | 4.218e-05 | 4.218e-05 | 4.01e-17 | 5.98e-14 | 1.3e-16 | 1.19e-15 | 7.55e-18 | 2.15e-17 | 3.42e-17 | 7.4907 | 11170.64 | 24.284 | 1.3911 | 1.4103 | 4.0162 | 6.3886 | Sv/Bq | Sv/Bq | Sv/s per Bq/m^3 | Sv/s per Bq/m^3 | Sv/s per Bq/m^3 | Sv/s per Bq/m^2 | mrem/pCi | mrem/pCi | mrem/yr per pCi/g | mrem/yr per pCi/m^3 | mrem/yr per pCi/m^3 | mrem/yr per pCi/cm^2 | ORNL Center for Radiation Protection Knowledge 2014 | 2015-08-18 10:55:52
Ta-182m |  | S |  |  | 0.01 | 0.01 | 1.44e-10 | 8.07e-11 | 3.97e-11 | 2.29e-11 | 1.57e-11 | 1.23e-11 | 1.63e-11 | 1.63e-11 | 5.328e-07 | 2.9859e-07 | 1.4689e-07 | 8.473e-08 | 5.809e-08 | 4.551e-08 | 6.031e-08 | 6.031e-08 | 1.72e-10 | 1.18e-10 | 5.48e-11 | 3.78e-11 | 2.65e-11 | 2.26e-11 | 2.6e-11 | 2.6e-11 | 6.364e-07 | 4.366e-07 | 2.0276e-07 | 1.3986e-07 | 9.805e-08 | 8.362e-08 | 9.62e-08 | 9.62e-08 | 5.31e-18 | 1.05e-14 | 2.31e-17 | 2.37e-16 | 1.44e-18 | 3.78e-18 | 5.17e-18 | 0.99191 | 1961.4 | 4.3151 | 0.27705 | 0.26899 | 0.7061 | 0.96576 | Sv/Bq | Sv/Bq | Sv/s per Bq/m^3 | Sv/s per Bq/m^3 | Sv/s per Bq/m^3 | Sv/s per Bq/m^2 | mrem/pCi | mrem/pCi | mrem/yr per pCi/g | mrem/yr per pCi/m^3 | mrem/yr per pCi/m^3 | mrem/yr per pCi/cm^2 | ORNL Center for Radiation Protection Knowledge 2014 | 2015-08-18 10:55:52
Ta-183 |  | S |  |  | 0.01 | 0.01 | 1.48e-08 | 9.6e-09 | 4.86e-09 | 2.92e-09 | 1.69e-09 | 1.35e-09 | 1.84e-09 | 1.84e-09 | 5.476e-05 | 3.552e-05 | 1.7982e-05 | 1.0804e-05 | 6.253e-06 | 4.995e-06 | 6.808e-06 | 6.808e-06 | 1.15e-08 | 8.3e-09 | 4.67e-09 | 3.33e-09 | 2.81e-09 | 2.24e-09 | 2.5e-09 | 2.5e-09 | 4.255e-05 | 3.071e-05 | 1.7279e-05 | 1.2321e-05 | 1.0397e-05 | 8.288e-06 | 9.25e-06 | 9.25e-06 | 6.43e-18 | 1.2e-14 | 2.63e-17 | 2.7e-16 | 1.64e-18 | 4.37e-18 | 6.16e-18 | 1.2011 | 2241.6 | 4.9128 | 0.31563 | 0.30635 | 0.81632 | 1.1507 | Sv/Bq | Sv/Bq | Sv/s per Bq/m^3 | Sv/s per Bq/m^3 | Sv/s per Bq/m^3 | Sv/s per Bq/m^2 | mrem/pCi | mrem/pCi | mrem/yr per pCi/g | mrem/yr per pCi/m^3 | mrem/yr per pCi/m^3 | mrem/yr per pCi/cm^2 | ORNL Center for Radiation Protection Knowledge 2014 | 2015-08-18 10:55:52
Ta-184 |  | S |  |  | 0.01 | 0.01 | 6.7e-09 | 4.38e-09 | 2.27e-09 | 1.39e-09 | 8.4e-10 | 6.72e-10 | 8.95e-10 | 8.95e-10 | 2.479e-05 | 1.6206e-05 | 8.399e-06 | 5.143e-06 | 3.108e-06 | 2.4864e-06 | 3.3115e-06 | 3.3115e-06 | 3.36e-09 | 2.4e-09 | 1.19e-09 | 7.88e-10 | 5.35e-10 | 4.34e-10 | 5.1e-10 | 5.1e-10 | 1.2432e-05 | 8.88e-06 | 4.403e-06 | 2.9156e-06 | 1.9795e-06 | 1.6058e-06 | 1.887e-06 | 1.887e-06 | 4.6e-17 | 7.07e-14 | 1.54e-16 | 1.51e-15 | 9.41e-18 | 2.68e-17 | 4.12e-17 | 8.5928 | 13206.76 | 28.7672 | 1.7652 | 1.7578 | 5.0062 | 7.6962 | Sv/Bq | Sv/Bq | Sv/s per Bq/m^3 | Sv/s per Bq/m^3 | Sv/s per Bq/m^3 | Sv/s per Bq/m^2 | mrem/pCi | mrem/pCi | mrem/yr per pCi/g | mrem/yr per pCi/m^3 | mrem/yr per pCi/m^3 | mrem/yr per pCi/cm^2 | ORNL Center for Radiation Protection Knowledge 2014 | 2015-08-18 10:55:52
Ta-185 |  | S |  |  | 0.01 | 0.01 | 8.48e-10 | 4.77e-10 | 2.32e-10 | 1.33e-10 | 8.79e-11 | 6.89e-11 | 9.3e-11 | 9.3e-11 | 3.1376e-06 | 1.7649e-06 | 8.584e-07 | 4.921e-07 | 3.2523e-07 | 2.5493e-07 | 3.441e-07 | 3.441e-07 | 4.17e-10 | 2.71e-10 | 1.27e-10 | 8.46e-11 | 5.99e-11 | 5e-11 | 5.8e-11 | 5.8e-11 | 1.5429e-06 | 1.0027e-06 | 4.699e-07 | 3.1302e-07 | 2.2163e-07 | 1.85e-07 | 2.146e-07 | 2.146e-07 | 3.41e-18 | 6.7e-15 | 1.43e-17 | 2.15e-16 | 9.12e-19 | 2.35e-18 | 3.27e-18 | 0.63699 | 1251.56 | 2.6712 | 0.25133 | 0.17036 | 0.43898 | 0.61084 | Sv/Bq | Sv/Bq | Sv/s per Bq/m^3 | Sv/s per Bq/m^3 | Sv/s per Bq/m^3 | Sv/s per Bq/m^2 | mrem/pCi | mrem/pCi | mrem/yr per pCi/g | mrem/yr per pCi/m^3 | mrem/yr per pCi/m^3 | mrem/yr per pCi/cm^2 | ORNL Center for Radiation Protection Knowledge 2014 | 2015-08-18 10:55:52
Ta-186 |  | S |  |  | 0.01 | 0.01 | 4.12e-10 | 2.29e-10 | 1.13e-10 | 6.51e-11 | 4.47e-11 | 3.51e-11 | 4.66e-11 | 4.66e-11 | 1.5244e-06 | 8.473e-07 | 4.181e-07 | 2.4087e-07 | 1.6539e-07 | 1.2987e-07 | 1.7242e-07 | 1.7242e-07 | 1.65e-10 | 1.11e-10 | 5.08e-11 | 3.29e-11 | 2.12e-11 | 1.81e-11 | 2.14e-11 | 2.14e-11 | 6.105e-07 | 4.107e-07 | 1.8796e-07 | 1.2173e-07 | 7.844e-08 | 6.697e-08 | 7.918e-08 | 7.918e-08 | 4.14e-17 | 6.43e-14 | 1.39e-16 | 1.45e-15 | 8.65e-18 | 2.44e-17 | 3.73e-17 | 7.7335 | 12011.24 | 25.9652 | 1.695 | 1.6158 | 4.5579 | 6.9676 | Sv/Bq | Sv/Bq | Sv/s per Bq/m^3 | Sv/s per Bq/m^3 | Sv/s per Bq/m^3 | Sv/s per Bq/m^2 | mrem/pCi | mrem/pCi | mrem/yr per pCi/g | mrem/yr per pCi/m^3 | mrem/yr per pCi/m^3 | mrem/yr per pCi/cm^2 | ORNL Center for Radiation Protection Knowledge 2014 | 2015-08-18 10:55:52
Tb-146 |  | - |  |  |  | 0 | 0 | 0 | 0 | 0 | 0 | 0 | 0 | 0 | 0 | 0 | 0 | 0 | 0 | 0 | 0 | 0 | 0 | 0 | 0 | 0 | 0 | 0 | 0 | 0 | 0 | 0 | 0 | 0 | 0 | 0 | 0 | 0 | 1.2e-16 | 1.74e-13 | 3.77e-16 | 3.42e-15 | 2.15e-17 | 6.18e-17 | 9.98e-17 | 22.416 | 32503.2 | 70.4236 | 3.998 | 4.0162 | 11.5442 | 18.6426 | Sv/Bq | Sv/Bq | Sv/s per Bq/m^3 | Sv/s per Bq/m^3 | Sv/s per Bq/m^3 | Sv/s per Bq/m^2 | mrem/pCi | mrem/pCi | mrem/yr per pCi/g | mrem/yr per pCi/m^3 | mrem/yr per pCi/m^3 | mrem/yr per pCi/cm^2 | ORNL Center for Radiation Protection Knowledge 2014 | 2015-08-18 10:55:52
Tb-147 |  | S |  |  | 0.005 | 0.005 | 1.08e-09 | 7.03e-10 | 3.81e-10 | 2.42e-10 | 1.59e-10 | 1.27e-10 | 1.62e-10 | 1.62e-10 | 3.996e-06 | 2.6011e-06 | 1.4097e-06 | 8.954e-07 | 5.883e-07 | 4.699e-07 | 5.994e-07 | 5.994e-07 | 5.87e-10 | 4.45e-10 | 2.27e-10 | 1.44e-10 | 9.15e-11 | 7.35e-11 | 8.82e-11 | 8.82e-11 | 2.1719e-06 | 1.6465e-06 | 8.399e-07 | 5.328e-07 | 3.3855e-07 | 2.7195e-07 | 3.2634e-07 | 3.2634e-07 | 6.89e-17 | 1.02e-13 | 2.2e-16 | 2.05e-15 | 1.29e-17 | 3.69e-17 | 5.88e-17 | 12.8705 | 19053.6 | 41.096 | 2.3965 | 2.4097 | 6.8929 | 10.9838 | Sv/Bq | Sv/Bq | Sv/s per Bq/m^3 | Sv/s per Bq/m^3 | Sv/s per Bq/m^3 | Sv/s per Bq/m^2 | mrem/pCi | mrem/pCi | mrem/yr per pCi/g | mrem/yr per pCi/m^3 | mrem/yr per pCi/m^3 | mrem/yr per pCi/cm^2 | ORNL Center for Radiation Protection Knowledge 2014 | 2015-08-18 10:55:52
Tb-147m |  | - |  |  |  | 0 | 0 | 0 | 0 | 0 | 0 | 0 | 0 | 0 | 0 | 0 | 0 | 0 | 0 | 0 | 0 | 0 | 0 | 0 | 0 | 0 | 0 | 0 | 0 | 0 | 0 | 0 | 0 | 0 | 0 | 0 | 0 | 0 | 6.27e-17 | 9.11e-14 | 1.97e-16 | 1.77e-15 | 1.11e-17 | 3.22e-17 | 5.21e-17 | 11.7124 | 17017.48 | 36.7996 | 2.0691 | 2.0735 | 6.015 | 9.7323 | Sv/Bq | Sv/Bq | Sv/s per Bq/m^3 | Sv/s per Bq/m^3 | Sv/s per Bq/m^3 | Sv/s per Bq/m^2 | mrem/pCi | mrem/pCi | mrem/yr per pCi/g | mrem/yr per pCi/m^3 | mrem/yr per pCi/m^3 | mrem/yr per pCi/cm^2 | ORNL Center for Radiation Protection Knowledge 2014 | 2015-08-18 10:55:52
Tb-148 |  | S |  |  | 0.005 | 0.005 | 1.31e-09 | 7.75e-10 | 3.94e-10 | 2.36e-10 | 1.57e-10 | 1.24e-10 | 1.63e-10 | 1.63e-10 | 4.847e-06 | 2.8675e-06 | 1.4578e-06 | 8.732e-07 | 5.809e-07 | 4.588e-07 | 6.031e-07 | 6.031e-07 | 5.65e-10 | 3.97e-10 | 1.94e-10 | 1.21e-10 | 7.76e-11 | 6.52e-11 | 7.76e-11 | 7.76e-11 | 2.0905e-06 | 1.4689e-06 | 7.178e-07 | 4.477e-07 | 2.8712e-07 | 2.4124e-07 | 2.8712e-07 | 2.8712e-07 | 7.53e-17 | 1.11e-13 | 2.4e-16 | 2.26e-15 | 1.4e-17 | 4.02e-17 | 6.41e-17 | 14.066 | 20734.8 | 44.832 | 2.6419 | 2.6152 | 7.5094 | 11.9739 | Sv/Bq | Sv/Bq | Sv/s per Bq/m^3 | Sv/s per Bq/m^3 | Sv/s per Bq/m^3 | Sv/s per Bq/m^2 | mrem/pCi | mrem/pCi | mrem/yr per pCi/g | mrem/yr per pCi/m^3 | mrem/yr per pCi/m^3 | mrem/yr per pCi/cm^2 | ORNL Center for Radiation Protection Knowledge 2014 | 2015-08-18 10:55:52
Tb-148m |  | - |  |  |  | 0 | 0 | 0 | 0 | 0 | 0 | 0 | 0 | 0 | 0 | 0 | 0 | 0 | 0 | 0 | 0 | 0 | 0 | 0 | 0 | 0 | 0 | 0 | 0 | 0 | 0 | 0 | 0 | 0 | 0 | 0 | 0 | 0 | 9.52e-17 | 1.42e-13 | 3.09e-16 | 3e-15 | 1.89e-17 | 5.39e-17 | 8.42e-17 | 17.7834 | 26525.6 | 57.7212 | 3.507 | 3.5305 | 10.0685 | 15.7286 | Sv/Bq | Sv/Bq | Sv/s per Bq/m^3 | Sv/s per Bq/m^3 | Sv/s per Bq/m^3 | Sv/s per Bq/m^2 | mrem/pCi | mrem/pCi | mrem/yr per pCi/g | mrem/yr per pCi/m^3 | mrem/yr per pCi/m^3 | mrem/yr per pCi/cm^2 | ORNL Center for Radiation Protection Knowledge 2014 | 2015-08-18 10:55:52
Tb-149 |  | S |  |  | 0.005 | 0.005 | 1.68e-09 | 1.09e-09 | 5.83e-10 | 3.66e-10 | 2.31e-10 | 1.85e-10 | 2.4e-10 | 2.4e-10 | 6.216e-06 | 4.033e-06 | 2.1571e-06 | 1.3542e-06 | 8.547e-07 | 6.845e-07 | 8.88e-07 | 8.88e-07 | 1.87e-08 | 1.33e-08 | 8.75e-09 | 5.98e-09 | 5.24e-09 | 4.49e-09 | 4.87e-09 | 4.87e-09 | 6.919e-05 | 4.921e-05 | 3.2375e-05 | 2.2126e-05 | 1.9388e-05 | 1.6613e-05 | 1.8019e-05 | 1.8019e-05 | 4.21e-17 | 6.28e-14 | 1.36e-16 | 1.26e-15 | 7.95e-18 | 2.28e-17 | 3.61e-17 | 7.8643 | 11731.04 | 25.4048 | 1.4729 | 1.4851 | 4.259 | 6.7435 | Sv/Bq | Sv/Bq | Sv/s per Bq/m^3 | Sv/s per Bq/m^3 | Sv/s per Bq/m^3 | Sv/s per Bq/m^2 | mrem/pCi | mrem/pCi | mrem/yr per pCi/g | mrem/yr per pCi/m^3 | mrem/yr per pCi/m^3 | mrem/yr per pCi/cm^2 | ORNL Center for Radiation Protection Knowledge 2014 | 2015-08-18 10:55:52
Tb-149m |  | - |  |  |  | 0 | 0 | 0 | 0 | 0 | 0 | 0 | 0 | 0 | 0 | 0 | 0 | 0 | 0 | 0 | 0 | 0 | 0 | 0 | 0 | 0 | 0 | 0 | 0 | 0 | 0 | 0 | 0 | 0 | 0 | 0 | 0 | 0 | 4.14e-17 | 6.2e-14 | 1.34e-16 | 1.33e-15 | 8.23e-18 | 2.34e-17 | 3.66e-17 | 7.7335 | 11581.6 | 25.0312 | 1.5548 | 1.5374 | 4.3711 | 6.8369 | Sv/Bq | Sv/Bq | Sv/s per Bq/m^3 | Sv/s per Bq/m^3 | Sv/s per Bq/m^3 | Sv/s per Bq/m^2 | mrem/pCi | mrem/pCi | mrem/yr per pCi/g | mrem/yr per pCi/m^3 | mrem/yr per pCi/m^3 | mrem/yr per pCi/cm^2 | ORNL Center for Radiation Protection Knowledge 2014 | 2015-08-18 10:55:52
Tb-150 |  | S |  |  | 0.005 | 0.005 | 1.89e-09 | 1.25e-09 | 6.73e-10 | 4.26e-10 | 2.72e-10 | 2.18e-10 | 2.81e-10 | 2.81e-10 | 6.993e-06 | 4.625e-06 | 2.4901e-06 | 1.5762e-06 | 1.0064e-06 | 8.066e-07 | 1.0397e-06 | 1.0397e-06 | 9.27e-10 | 7.02e-10 | 3.49e-10 | 2.19e-10 | 1.31e-10 | 1.06e-10 | 1.29e-10 | 1.29e-10 | 3.4299e-06 | 2.5974e-06 | 1.2913e-06 | 8.103e-07 | 4.847e-07 | 3.922e-07 | 4.773e-07 | 4.773e-07 | 8.03e-17 | 1.17e-13 | 2.54e-16 | 2.21e-15 | 1.41e-17 | 4.07e-17 | 6.61e-17 | 15 | 21855.6 | 47.4472 | 2.5835 | 2.6339 | 7.6028 | 12.3475 | Sv/Bq | Sv/Bq | Sv/s per Bq/m^3 | Sv/s per Bq/m^3 | Sv/s per Bq/m^3 | Sv/s per Bq/m^2 | mrem/pCi | mrem/pCi | mrem/yr per pCi/g | mrem/yr per pCi/m^3 | mrem/yr per pCi/m^3 | mrem/yr per pCi/cm^2 | ORNL Center for Radiation Protection Knowledge 2014 | 2015-08-18 10:55:52
Tb-150m |  | - |  |  |  | 0 | 0 | 0 | 0 | 0 | 0 | 0 | 0 | 0 | 0 | 0 | 0 | 0 | 0 | 0 | 0 | 0 | 0 | 0 | 0 | 0 | 0 | 0 | 0 | 0 | 0 | 0 | 0 | 0 | 0 | 0 | 0 | 0 | 7.45e-17 | 1.12e-13 | 2.44e-16 | 2.41e-15 | 1.52e-17 | 4.32e-17 | 6.69e-17 | 13.9166 | 20921.6 | 45.5792 | 2.8173 | 2.8394 | 8.0698 | 12.4969 | Sv/Bq | Sv/Bq | Sv/s per Bq/m^3 | Sv/s per Bq/m^3 | Sv/s per Bq/m^3 | Sv/s per Bq/m^2 | mrem/pCi | mrem/pCi | mrem/yr per pCi/g | mrem/yr per pCi/m^3 | mrem/yr per pCi/m^3 | mrem/yr per pCi/cm^2 | ORNL Center for Radiation Protection Knowledge 2014 | 2015-08-18 10:55:52
Tb-151 |  | S |  |  | 0.005 | 0.005 | 2.91e-09 | 2.02e-09 | 1.12e-09 | 7.2e-10 | 4.55e-10 | 3.62e-10 | 4.66e-10 | 4.66e-10 | 1.0767e-05 | 7.474e-06 | 4.144e-06 | 2.664e-06 | 1.6835e-06 | 1.3394e-06 | 1.7242e-06 | 1.7242e-06 | 1.75e-09 | 1.33e-09 | 7.01e-10 | 4.62e-10 | 3.14e-10 | 2.52e-10 | 2.96e-10 | 2.96e-10 | 6.475e-06 | 4.921e-06 | 2.5937e-06 | 1.7094e-06 | 1.1618e-06 | 9.324e-07 | 1.0952e-06 | 1.0952e-06 | 2.78e-17 | 4.34e-14 | 9.47e-17 | 9.31e-16 | 5.81e-18 | 1.64e-17 | 2.5e-17 | 5.193 | 8107.12 | 17.69 | 1.0883 | 1.0853 | 3.0635 | 4.67 | Sv/Bq | Sv/Bq | Sv/s per Bq/m^3 | Sv/s per Bq/m^3 | Sv/s per Bq/m^3 | Sv/s per Bq/m^2 | mrem/pCi | mrem/pCi | mrem/yr per pCi/g | mrem/yr per pCi/m^3 | mrem/yr per pCi/m^3 | mrem/yr per pCi/cm^2 | ORNL Center for Radiation Protection Knowledge 2014 | 2015-08-18 10:55:52
Tb-151m |  | - |  |  |  | 0 | 0 | 0 | 0 | 0 | 0 | 0 | 0 | 0 | 0 | 0 | 0 | 0 | 0 | 0 | 0 | 0 | 0 | 0 | 0 | 0 | 0 | 0 | 0 | 0 | 0 | 0 | 0 | 0 | 0 | 0 | 0 | 0 | 1.97e-18 | 3.2e-15 | 6.99e-18 | 7.3e-17 | 4.35e-19 | 1.18e-18 | 1.78e-18 | 0.368 | 597.76 | 1.3057 | 0.085337 | 0.081258 | 0.22042 | 0.3325 | Sv/Bq | Sv/Bq | Sv/s per Bq/m^3 | Sv/s per Bq/m^3 | Sv/s per Bq/m^3 | Sv/s per Bq/m^2 | mrem/pCi | mrem/pCi | mrem/yr per pCi/g | mrem/yr per pCi/m^3 | mrem/yr per pCi/m^3 | mrem/yr per pCi/cm^2 | ORNL Center for Radiation Protection Knowledge 2014 | 2015-08-18 10:55:52
Tb-152 |  | S |  |  | 0.005 | 0.005 | 6.39e-09 | 4.3e-09 | 2.28e-09 | 1.43e-09 | 8.74e-10 | 6.99e-10 | 9.18e-10 | 9.18e-10 | 2.3643e-05 | 1.591e-05 | 8.436e-06 | 5.291e-06 | 3.2338e-06 | 2.5863e-06 | 3.3966e-06 | 3.3966e-06 | 2.81e-09 | 2.06e-09 | 1.01e-09 | 6.42e-10 | 3.86e-10 | 3.14e-10 | 3.82e-10 | 3.82e-10 | 1.0397e-05 | 7.622e-06 | 3.737e-06 | 2.3754e-06 | 1.4282e-06 | 1.1618e-06 | 1.4134e-06 | 1.4134e-06 | 4.7e-17 | 6.98e-14 | 1.51e-16 | 1.39e-15 | 8.72e-18 | 2.5e-17 | 3.99e-17 | 8.7796 | 13038.64 | 28.2068 | 1.6249 | 1.6289 | 4.67 | 7.4533 | Sv/Bq | Sv/Bq | Sv/s per Bq/m^3 | Sv/s per Bq/m^3 | Sv/s per Bq/m^3 | Sv/s per Bq/m^2 | mrem/pCi | mrem/pCi | mrem/yr per pCi/g | mrem/yr per pCi/m^3 | mrem/yr per pCi/m^3 | mrem/yr per pCi/cm^2 | ORNL Center for Radiation Protection Knowledge 2014 | 2015-08-18 10:55:52
Tb-152m |  | - |  |  |  | 0 | 0 | 0 | 0 | 0 | 0 | 0 | 0 | 0 | 0 | 0 | 0 | 0 | 0 | 0 | 0 | 0 | 0 | 0 | 0 | 0 | 0 | 0 | 0 | 0 | 0 | 0 | 0 | 0 | 0 | 0 | 0 | 0 | 2.06e-17 | 3.28e-14 | 7.16e-17 | 7.14e-16 | 4.45e-18 | 1.25e-17 | 1.88e-17 | 3.8481 | 6127.04 | 13.3749 | 0.83467 | 0.83126 | 2.335 | 3.5118 | Sv/Bq | Sv/Bq | Sv/s per Bq/m^3 | Sv/s per Bq/m^3 | Sv/s per Bq/m^3 | Sv/s per Bq/m^2 | mrem/pCi | mrem/pCi | mrem/yr per pCi/g | mrem/yr per pCi/m^3 | mrem/yr per pCi/m^3 | mrem/yr per pCi/cm^2 | ORNL Center for Radiation Protection Knowledge 2014 | 2015-08-18 10:55:52
Tb-153 |  | S |  |  | 0.005 | 0.005 | 2.54e-09 | 1.73e-09 | 9.33e-10 | 5.9e-10 | 3.63e-10 | 2.89e-10 | 3.78e-10 | 3.78e-10 | 9.398e-06 | 6.401e-06 | 3.4521e-06 | 2.183e-06 | 1.3431e-06 | 1.0693e-06 | 1.3986e-06 | 1.3986e-06 | 1.63e-09 | 1.21e-09 | 6.53e-10 | 4.33e-10 | 2.71e-10 | 2.22e-10 | 2.64e-10 | 2.64e-10 | 6.031e-06 | 4.477e-06 | 2.4161e-06 | 1.6021e-06 | 1.0027e-06 | 8.214e-07 | 9.768e-07 | 9.768e-07 | 8.04e-18 | 1.35e-14 | 2.97e-17 | 3.05e-16 | 1.83e-18 | 4.97e-18 | 7.36e-18 | 1.5019 | 2521.8 | 5.548 | 0.35655 | 0.34184 | 0.9284 | 1.3748 | Sv/Bq | Sv/Bq | Sv/s per Bq/m^3 | Sv/s per Bq/m^3 | Sv/s per Bq/m^3 | Sv/s per Bq/m^2 | mrem/pCi | mrem/pCi | mrem/yr per pCi/g | mrem/yr per pCi/m^3 | mrem/yr per pCi/m^3 | mrem/yr per pCi/cm^2 | ORNL Center for Radiation Protection Knowledge 2014 | 2015-08-18 10:55:52
Tb-154 |  | S |  |  | 0.005 | 0.005 | 4.5e-09 | 3.22e-09 | 1.82e-09 | 1.21e-09 | 7.84e-10 | 6.28e-10 | 7.92e-10 | 7.92e-10 | 1.665e-05 | 1.1914e-05 | 6.734e-06 | 4.477e-06 | 2.9008e-06 | 2.3236e-06 | 2.9304e-06 | 2.9304e-06 | 2.64e-09 | 2.08e-09 | 1.09e-09 | 7.06e-10 | 4.5e-10 | 3.6e-10 | 4.3e-10 | 4.3e-10 | 9.768e-06 | 7.696e-06 | 4.033e-06 | 2.6122e-06 | 1.665e-06 | 1.332e-06 | 1.591e-06 | 1.591e-06 | 7.62e-17 | 1.11e-13 | 2.4e-16 | 2.02e-15 | 1.3e-17 | 3.77e-17 | 6.18e-17 | 14.2342 | 20734.8 | 44.832 | 2.3614 | 2.4284 | 7.0424 | 11.5442 | Sv/Bq | Sv/Bq | Sv/s per Bq/m^3 | Sv/s per Bq/m^3 | Sv/s per Bq/m^3 | Sv/s per Bq/m^2 | mrem/pCi | mrem/pCi | mrem/yr per pCi/g | mrem/yr per pCi/m^3 | mrem/yr per pCi/m^3 | mrem/yr per pCi/cm^2 | ORNL Center for Radiation Protection Knowledge 2014 | 2015-08-18 10:55:52
Tb-155 |  | S |  |  | 0.005 | 0.005 | 2.47e-09 | 1.66e-09 | 8.84e-10 | 5.52e-10 | 3.33e-10 | 2.66e-10 | 3.51e-10 | 3.51e-10 | 9.139e-06 | 6.142e-06 | 3.2708e-06 | 2.0424e-06 | 1.2321e-06 | 9.842e-07 | 1.2987e-06 | 1.2987e-06 | 1.9e-09 | 1.4e-09 | 6.88e-10 | 4.81e-10 | 3.85e-10 | 3.09e-10 | 3.5e-10 | 3.5e-10 | 7.03e-06 | 5.18e-06 | 2.5456e-06 | 1.7797e-06 | 1.4245e-06 | 1.1433e-06 | 1.295e-06 | 1.295e-06 | 2.97e-18 | 6.3e-15 | 1.4e-17 | 1.59e-16 | 8.85e-19 | 2.17e-18 | 2.89e-18 | 0.5548 | 1176.84 | 2.6152 | 0.18587 | 0.16532 | 0.40536 | 0.53985 | Sv/Bq | Sv/Bq | Sv/s per Bq/m^3 | Sv/s per Bq/m^3 | Sv/s per Bq/m^3 | Sv/s per Bq/m^2 | mrem/pCi | mrem/pCi | mrem/yr per pCi/g | mrem/yr per pCi/m^3 | mrem/yr per pCi/m^3 | mrem/yr per pCi/cm^2 | ORNL Center for Radiation Protection Knowledge 2014 | 2015-08-18 10:55:52
Tb-156 |  | S |  |  | 0.005 | 0.005 | 8.69e-09 | 6.16e-09 | 3.46e-09 | 2.28e-09 | 1.47e-09 | 1.17e-09 | 1.48e-09 | 1.48e-09 | 3.2153e-05 | 2.2792e-05 | 1.2802e-05 | 8.436e-06 | 5.439e-06 | 4.329e-06 | 5.476e-06 | 5.476e-06 | 7.1e-09 | 5.5e-09 | 3.08e-09 | 2.09e-09 | 1.58e-09 | 1.26e-09 | 1.44e-09 | 1.44e-09 | 2.627e-05 | 2.035e-05 | 1.1396e-05 | 7.733e-06 | 5.846e-06 | 4.662e-06 | 5.328e-06 | 5.328e-06 | 5.95e-17 | 8.87e-14 | 1.93e-16 | 1.79e-15 | 1.13e-17 | 3.24e-17 | 5.12e-17 | 11.1146 | 16569.16 | 36.0524 | 2.0925 | 2.1108 | 6.0523 | 9.5642 | Sv/Bq | Sv/Bq | Sv/s per Bq/m^3 | Sv/s per Bq/m^3 | Sv/s per Bq/m^3 | Sv/s per Bq/m^2 | mrem/pCi | mrem/pCi | mrem/yr per pCi/g | mrem/yr per pCi/m^3 | mrem/yr per pCi/m^3 | mrem/yr per pCi/cm^2 | ORNL Center for Radiation Protection Knowledge 2014 | 2015-08-18 10:55:52
Tb-156m |  | S |  |  | 0.005 | 0.005 | 1.35e-09 | 9.36e-10 | 5.14e-10 | 3.3e-10 | 2.07e-10 | 1.65e-10 | 2.13e-10 | 2.13e-10 | 4.995e-06 | 3.4632e-06 | 1.9018e-06 | 1.221e-06 | 7.659e-07 | 6.105e-07 | 7.881e-07 | 7.881e-07 | 1.19e-09 | 9.02e-10 | 4.54e-10 | 3.18e-10 | 2.57e-10 | 2.06e-10 | 2.33e-10 | 2.33e-10 | 4.403e-06 | 3.3374e-06 | 1.6798e-06 | 1.1766e-06 | 9.509e-07 | 7.622e-07 | 8.621e-07 | 8.621e-07 | 2.35e-19 | 9.24e-16 | 2.13e-18 | 3.27e-17 | 1.39e-19 | 2.29e-19 | 2.35e-19 | 0.043898 | 172.6032 | 0.39788 | 0.038226 | 0.025965 | 0.042777 | 0.043898 | Sv/Bq | Sv/Bq | Sv/s per Bq/m^3 | Sv/s per Bq/m^3 | Sv/s per Bq/m^3 | Sv/s per Bq/m^2 | mrem/pCi | mrem/pCi | mrem/yr per pCi/g | mrem/yr per pCi/m^3 | mrem/yr per pCi/m^3 | mrem/yr per pCi/cm^2 | ORNL Center for Radiation Protection Knowledge 2014 | 2015-08-18 10:55:52
Tb-156n |  | S |  |  | 0.005 | 0.005 | 8.54e-10 | 5.59e-10 | 2.91e-10 | 1.8e-10 | 1.1e-10 | 8.73e-11 | 1.16e-10 | 1.16e-10 | 3.1598e-06 | 2.0683e-06 | 1.0767e-06 | 6.66e-07 | 4.07e-07 | 3.2301e-07 | 4.292e-07 | 4.292e-07 | 6.99e-10 | 5.06e-10 | 2.77e-10 | 1.94e-10 | 1.4e-10 | 1.11e-10 | 1.28e-10 | 1.28e-10 | 2.5863e-06 | 1.8722e-06 | 1.0249e-06 | 7.178e-07 | 5.18e-07 | 4.107e-07 | 4.736e-07 | 4.736e-07 | 3e-20 | 9.97e-17 | 2.25e-19 | 3.21e-18 | 1.44e-20 | 2.69e-20 | 3e-20 | 0.005604 | 18.624 | 0.04203 | 0.0037525 | 0.0026899 | 0.0050249 | 0.005604 | Sv/Bq | Sv/Bq | Sv/s per Bq/m^3 | Sv/s per Bq/m^3 | Sv/s per Bq/m^3 | Sv/s per Bq/m^2 | mrem/pCi | mrem/pCi | mrem/yr per pCi/g | mrem/yr per pCi/m^3 | mrem/yr per pCi/m^3 | mrem/yr per pCi/cm^2 | ORNL Center for Radiation Protection Knowledge 2014 | 2015-08-18 10:55:52
Tb-157 |  | F |  |  | 0.005 | 0.005 | 5.5e-10 | 2.47e-10 | 1.28e-10 | 7.85e-11 | 4.74e-11 | 3.9e-11 | 5.27e-11 | 5.27e-11 | 2.035e-06 | 9.139e-07 | 4.736e-07 | 2.9045e-07 | 1.7538e-07 | 1.443e-07 | 1.9499e-07 | 1.9499e-07 | 1.02e-08 | 9.36e-09 | 5.82e-09 | 4.02e-09 | 3.26e-09 | 3.22e-09 | 3.42e-09 | 3.42e-09 | 3.774e-05 | 3.4632e-05 | 2.1534e-05 | 1.4874e-05 | 1.2062e-05 | 1.1914e-05 | 1.2654e-05 | 1.2654e-05 | 2.28e-20 | 9.83e-17 | 2.28e-19 | 4.04e-18 | 1.51e-20 | 2.25e-20 | 2.28e-20 | 0.004259 | 18.3624 | 0.04259 | 0.0047228 | 0.0028207 | 0.004203 | 0.004259 | Sv/Bq | Sv/Bq | Sv/s per Bq/m^3 | Sv/s per Bq/m^3 | Sv/s per Bq/m^3 | Sv/s per Bq/m^2 | mrem/pCi | mrem/pCi | mrem/yr per pCi/g | mrem/yr per pCi/m^3 | mrem/yr per pCi/m^3 | mrem/yr per pCi/cm^2 | ORNL Center for Radiation Protection Knowledge 2014 | 2015-08-18 10:55:52
Tb-158 |  | F |  |  | 0.005 | 0.005 | 1.34e-08 | 5.92e-09 | 3.26e-09 | 2.1e-09 | 1.36e-09 | 1.12e-09 | 1.45e-09 | 1.45e-09 | 4.958e-05 | 2.1904e-05 | 1.2062e-05 | 7.77e-06 | 5.032e-06 | 4.144e-06 | 5.365e-06 | 5.365e-06 | 2.76e-07 | 2.57e-07 | 1.7e-07 | 1.27e-07 | 1.06e-07 | 1.05e-07 | 1.1e-07 | 1.1e-07 | 0.0010212 | 0.0009509 | 0.000629 | 0.0004699 | 0.0003922 | 0.0003885 | 0.000407 | 0.000407 | 2.4e-17 | 3.61e-14 | 7.84e-17 | 7.53e-16 | 4.69e-18 | 1.33e-17 | 2.09e-17 | 4.4832 | 6743.48 | 14.6451 | 0.88026 | 0.87609 | 2.4844 | 3.9041 | Sv/Bq | Sv/Bq | Sv/s per Bq/m^3 | Sv/s per Bq/m^3 | Sv/s per Bq/m^3 | Sv/s per Bq/m^2 | mrem/pCi | mrem/pCi | mrem/yr per pCi/g | mrem/yr per pCi/m^3 | mrem/yr per pCi/m^3 | mrem/yr per pCi/cm^2 | ORNL Center for Radiation Protection Knowledge 2014 | 2015-08-18 10:55:52
Tb-160 |  | S |  |  | 0.005 | 0.005 | 1.6e-08 | 1.03e-08 | 5.41e-09 | 3.36e-09 | 2.02e-09 | 1.62e-09 | 2.15e-09 | 2.15e-09 | 5.92e-05 | 3.811e-05 | 2.0017e-05 | 1.2432e-05 | 7.474e-06 | 5.994e-06 | 7.955e-06 | 7.955e-06 | 3.53e-08 | 2.8e-08 | 1.69e-08 | 1.19e-08 | 1.03e-08 | 8.32e-09 | 9.17e-09 | 9.17e-09 | 0.00013061 | 0.0001036 | 6.253e-05 | 4.403e-05 | 3.811e-05 | 3.0784e-05 | 3.3929e-05 | 3.3929e-05 | 3.5e-17 | 5.2e-14 | 1.13e-16 | 1.06e-15 | 6.68e-18 | 1.92e-17 | 3.03e-17 | 6.538 | 9713.6 | 21.1084 | 1.2391 | 1.2478 | 3.5866 | 5.66 | Sv/Bq | Sv/Bq | Sv/s per Bq/m^3 | Sv/s per Bq/m^3 | Sv/s per Bq/m^3 | Sv/s per Bq/m^2 | mrem/pCi | mrem/pCi | mrem/yr per pCi/g | mrem/yr per pCi/m^3 | mrem/yr per pCi/m^3 | mrem/yr per pCi/cm^2 | ORNL Center for Radiation Protection Knowledge 2014 | 2015-08-18 10:55:52
Tb-161 |  | S |  |  | 0.005 | 0.005 | 8.52e-09 | 5.48e-09 | 2.74e-09 | 1.63e-09 | 9.28e-10 | 7.45e-10 | 1.02e-09 | 1.02e-09 | 3.1524e-05 | 2.0276e-05 | 1.0138e-05 | 6.031e-06 | 3.4336e-06 | 2.7565e-06 | 3.774e-06 | 3.774e-06 | 7.25e-09 | 5.23e-09 | 2.96e-09 | 2.11e-09 | 1.79e-09 | 1.43e-09 | 1.59e-09 | 1.59e-09 | 2.6825e-05 | 1.9351e-05 | 1.0952e-05 | 7.807e-06 | 6.623e-06 | 5.291e-06 | 5.883e-06 | 5.883e-06 | 2.53e-19 | 9.14e-16 | 2.01e-18 | 3.03e-17 | 1.26e-19 | 2.29e-19 | 2.52e-19 | 0.04726 | 170.7352 | 0.37547 | 0.035421 | 0.023537 | 0.042777 | 0.047074 | Sv/Bq | Sv/Bq | Sv/s per Bq/m^3 | Sv/s per Bq/m^3 | Sv/s per Bq/m^3 | Sv/s per Bq/m^2 | mrem/pCi | mrem/pCi | mrem/yr per pCi/g | mrem/yr per pCi/m^3 | mrem/yr per pCi/m^3 | mrem/yr per pCi/cm^2 | ORNL Center for Radiation Protection Knowledge 2014 | 2015-08-18 10:55:52
Tb-162 |  | - |  |  |  | 0 | 0 | 0 | 0 | 0 | 0 | 0 | 0 | 0 | 0 | 0 | 0 | 0 | 0 | 0 | 0 | 0 | 0 | 0 | 0 | 0 | 0 | 0 | 0 | 0 | 0 | 0 | 0 | 0 | 0 | 0 | 0 | 0 | 3.31e-17 | 5.04e-14 | 1.09e-16 | 1.09e-15 | 6.64e-18 | 1.89e-17 | 2.94e-17 | 6.1831 | 9414.72 | 20.3612 | 1.2742 | 1.2404 | 3.5305 | 5.4919 | Sv/Bq | Sv/Bq | Sv/s per Bq/m^3 | Sv/s per Bq/m^3 | Sv/s per Bq/m^3 | Sv/s per Bq/m^2 | mrem/pCi | mrem/pCi | mrem/yr per pCi/g | mrem/yr per pCi/m^3 | mrem/yr per pCi/m^3 | mrem/yr per pCi/cm^2 | ORNL Center for Radiation Protection Knowledge 2014 | 2015-08-18 10:55:52
Tb-163 |  | S |  |  | 0.005 | 0.005 | 2.37e-10 | 1.35e-10 | 6.72e-11 | 3.94e-11 | 2.71e-11 | 2.14e-11 | 2.81e-11 | 2.81e-11 | 8.769e-07 | 4.995e-07 | 2.4864e-07 | 1.4578e-07 | 1.0027e-07 | 7.918e-08 | 1.0397e-07 | 1.0397e-07 | 1.45e-10 | 9.96e-11 | 4.64e-11 | 3.07e-11 | 2.06e-11 | 1.73e-11 | 2.03e-11 | 2.03e-11 | 5.365e-07 | 3.6852e-07 | 1.7168e-07 | 1.1359e-07 | 7.622e-08 | 6.401e-08 | 7.511e-08 | 7.511e-08 | 2.25e-17 | 3.51e-14 | 7.62e-17 | 7.74e-16 | 4.78e-18 | 1.36e-17 | 2.07e-17 | 4.203 | 6556.68 | 14.2342 | 0.90481 | 0.8929 | 2.5405 | 3.8668 | Sv/Bq | Sv/Bq | Sv/s per Bq/m^3 | Sv/s per Bq/m^3 | Sv/s per Bq/m^3 | Sv/s per Bq/m^2 | mrem/pCi | mrem/pCi | mrem/yr per pCi/g | mrem/yr per pCi/m^3 | mrem/yr per pCi/m^3 | mrem/yr per pCi/cm^2 | ORNL Center for Radiation Protection Knowledge 2014 | 2015-08-18 10:55:52
Tb-164 |  | - |  |  |  | 0 | 0 | 0 | 0 | 0 | 0 | 0 | 0 | 0 | 0 | 0 | 0 | 0 | 0 | 0 | 0 | 0 | 0 | 0 | 0 | 0 | 0 | 0 | 0 | 0 | 0 | 0 | 0 | 0 | 0 | 0 | 0 | 0 | 7.66e-17 | 1.14e-13 | 2.47e-16 | 2.35e-15 | 1.45e-17 | 4.17e-17 | 6.6e-17 | 14.3089 | 21295.2 | 46.1396 | 2.7471 | 2.7086 | 7.7896 | 12.3288 | Sv/Bq | Sv/Bq | Sv/s per Bq/m^3 | Sv/s per Bq/m^3 | Sv/s per Bq/m^3 | Sv/s per Bq/m^2 | mrem/pCi | mrem/pCi | mrem/yr per pCi/g | mrem/yr per pCi/m^3 | mrem/yr per pCi/m^3 | mrem/yr per pCi/cm^2 | ORNL Center for Radiation Protection Knowledge 2014 | 2015-08-18 10:55:52
Tb-165 |  | - |  |  |  | 0 | 0 | 0 | 0 | 0 | 0 | 0 | 0 | 0 | 0 | 0 | 0 | 0 | 0 | 0 | 0 | 0 | 0 | 0 | 0 | 0 | 0 | 0 | 0 | 0 | 0 | 0 | 0 | 0 | 0 | 0 | 0 | 0 | 2.75e-17 | 4.04e-14 | 8.67e-17 | 8.64e-16 | 5.02e-18 | 1.44e-17 | 2.31e-17 | 5.137 | 7546.72 | 16.1956 | 1.01 | 0.93774 | 2.6899 | 4.3151 | Sv/Bq | Sv/Bq | Sv/s per Bq/m^3 | Sv/s per Bq/m^3 | Sv/s per Bq/m^3 | Sv/s per Bq/m^2 | mrem/pCi | mrem/pCi | mrem/yr per pCi/g | mrem/yr per pCi/m^3 | mrem/yr per pCi/m^3 | mrem/yr per pCi/cm^2 | ORNL Center for Radiation Protection Knowledge 2014 | 2015-08-18 10:55:52
Tc-101 |  | S |  |  | 1 | 0.02 | 2.38e-10 | 1.25e-10 | 6.09e-11 | 3.48e-11 | 2.38e-11 | 1.86e-11 | 2.5e-11 | 2.5e-11 | 8.806e-07 | 4.625e-07 | 2.2533e-07 | 1.2876e-07 | 8.806e-08 | 6.882e-08 | 9.25e-08 | 9.25e-08 | 1.1e-10 | 7.3e-11 | 3.29e-11 | 2.18e-11 | 1.44e-11 | 1.23e-11 | 1.44e-11 | 1.44e-11 | 4.07e-07 | 2.701e-07 | 1.2173e-07 | 8.066e-08 | 5.328e-08 | 4.551e-08 | 5.328e-08 | 5.328e-08 | 9.35e-18 | 1.52e-14 | 3.28e-17 | 3.66e-16 | 2.06e-18 | 5.83e-18 | 8.73e-18 | 1.7466 | 2839.36 | 6.127 | 0.42785 | 0.38481 | 1.089 | 1.6308 | Sv/Bq | Sv/Bq | Sv/s per Bq/m^3 | Sv/s per Bq/m^3 | Sv/s per Bq/m^3 | Sv/s per Bq/m^2 | mrem/pCi | mrem/pCi | mrem/yr per pCi/g | mrem/yr per pCi/m^3 | mrem/yr per pCi/m^3 | mrem/yr per pCi/cm^2 | ORNL Center for Radiation Protection Knowledge 2014 | 2015-08-18 10:55:52
Tc-102 |  | - |  |  |  | 0 | 0 | 0 | 0 | 0 | 0 | 0 | 0 | 0 | 0 | 0 | 0 | 0 | 0 | 0 | 0 | 0 | 0 | 0 | 0 | 0 | 0 | 0 | 0 | 0 | 0 | 0 | 0 | 0 | 0 | 0 | 0 | 0 | 3.38e-18 | 5.85e-15 | 1.1e-17 | 2.59e-16 | 9.01e-19 | 2.02e-18 | 2.99e-18 | 0.63138 | 1092.78 | 2.0548 | 0.30277 | 0.16831 | 0.37734 | 0.55853 | Sv/Bq | Sv/Bq | Sv/s per Bq/m^3 | Sv/s per Bq/m^3 | Sv/s per Bq/m^3 | Sv/s per Bq/m^2 | mrem/pCi | mrem/pCi | mrem/yr per pCi/g | mrem/yr per pCi/m^3 | mrem/yr per pCi/m^3 | mrem/yr per pCi/cm^2 | ORNL Center for Radiation Protection Knowledge 2014 | 2015-08-18 10:55:52
Tc-102m |  | - |  |  |  | 0 | 0 | 0 | 0 | 0 | 0 | 0 | 0 | 0 | 0 | 0 | 0 | 0 | 0 | 0 | 0 | 0 | 0 | 0 | 0 | 0 | 0 | 0 | 0 | 0 | 0 | 0 | 0 | 0 | 0 | 0 | 0 | 0 | 8.11e-17 | 1.18e-13 | 2.56e-16 | 2.34e-15 | 1.46e-17 | 4.21e-17 | 6.79e-17 | 15.1495 | 22042.4 | 47.8208 | 2.7355 | 2.7273 | 7.8643 | 12.6837 | Sv/Bq | Sv/Bq | Sv/s per Bq/m^3 | Sv/s per Bq/m^3 | Sv/s per Bq/m^3 | Sv/s per Bq/m^2 | mrem/pCi | mrem/pCi | mrem/yr per pCi/g | mrem/yr per pCi/m^3 | mrem/yr per pCi/m^3 | mrem/yr per pCi/cm^2 | ORNL Center for Radiation Protection Knowledge 2014 | 2015-08-18 10:55:52
Tc-104 |  | S |  |  | 1 | 0.02 | 1.04e-09 | 5.37e-10 | 2.64e-10 | 1.52e-10 | 1.04e-10 | 8.16e-11 | 1.09e-10 | 1.09e-10 | 3.848e-06 | 1.9869e-06 | 9.768e-07 | 5.624e-07 | 3.848e-07 | 3.0192e-07 | 4.033e-07 | 4.033e-07 | 3e-10 | 1.96e-10 | 9e-11 | 5.62e-11 | 3.51e-11 | 2.95e-11 | 3.55e-11 | 3.55e-11 | 1.11e-06 | 7.252e-07 | 3.33e-07 | 2.0794e-07 | 1.2987e-07 | 1.0915e-07 | 1.3135e-07 | 1.3135e-07 | 7.47e-17 | 1.1e-13 | 2.37e-16 | 2.17e-15 | 1.33e-17 | 3.82e-17 | 6.18e-17 | 13.954 | 20548 | 44.2716 | 2.5367 | 2.4844 | 7.1358 | 11.5442 | Sv/Bq | Sv/Bq | Sv/s per Bq/m^3 | Sv/s per Bq/m^3 | Sv/s per Bq/m^3 | Sv/s per Bq/m^2 | mrem/pCi | mrem/pCi | mrem/yr per pCi/g | mrem/yr per pCi/m^3 | mrem/yr per pCi/m^3 | mrem/yr per pCi/cm^2 | ORNL Center for Radiation Protection Knowledge 2014 | 2015-08-18 10:55:52
Tc-105 |  | - |  |  |  | 0 | 0 | 0 | 0 | 0 | 0 | 0 | 0 | 0 | 0 | 0 | 0 | 0 | 0 | 0 | 0 | 0 | 0 | 0 | 0 | 0 | 0 | 0 | 0 | 0 | 0 | 0 | 0 | 0 | 0 | 0 | 0 | 0 | 2.44e-17 | 3.77e-14 | 8.1e-17 | 8.68e-16 | 4.9e-18 | 1.37e-17 | 2.13e-17 | 4.5579 | 7042.36 | 15.1308 | 1.0147 | 0.91532 | 2.5592 | 3.9788 | Sv/Bq | Sv/Bq | Sv/s per Bq/m^3 | Sv/s per Bq/m^3 | Sv/s per Bq/m^3 | Sv/s per Bq/m^2 | mrem/pCi | mrem/pCi | mrem/yr per pCi/g | mrem/yr per pCi/m^3 | mrem/yr per pCi/m^3 | mrem/yr per pCi/cm^2 | ORNL Center for Radiation Protection Knowledge 2014 | 2015-08-18 10:55:52
Tc-91 |  | - |  |  |  | 0 | 0 | 0 | 0 | 0 | 0 | 0 | 0 | 0 | 0 | 0 | 0 | 0 | 0 | 0 | 0 | 0 | 0 | 0 | 0 | 0 | 0 | 0 | 0 | 0 | 0 | 0 | 0 | 0 | 0 | 0 | 0 | 0 | 8.19e-17 | 1.2e-13 | 2.6e-16 | 2.41e-15 | 1.48e-17 | 4.25e-17 | 6.84e-17 | 15.2989 | 22416 | 48.568 | 2.8173 | 2.7646 | 7.939 | 12.7771 | Sv/Bq | Sv/Bq | Sv/s per Bq/m^3 | Sv/s per Bq/m^3 | Sv/s per Bq/m^3 | Sv/s per Bq/m^2 | mrem/pCi | mrem/pCi | mrem/yr per pCi/g | mrem/yr per pCi/m^3 | mrem/yr per pCi/m^3 | mrem/yr per pCi/cm^2 | ORNL Center for Radiation Protection Knowledge 2014 | 2015-08-18 10:55:52
Tc-91m |  | - |  |  |  | 0 | 0 | 0 | 0 | 0 | 0 | 0 | 0 | 0 | 0 | 0 | 0 | 0 | 0 | 0 | 0 | 0 | 0 | 0 | 0 | 0 | 0 | 0 | 0 | 0 | 0 | 0 | 0 | 0 | 0 | 0 | 0 | 0 | 4.33e-17 | 6.6e-14 | 1.42e-16 | 1.53e-15 | 9.01e-18 | 2.52e-17 | 3.89e-17 | 8.0884 | 12328.8 | 26.5256 | 1.7886 | 1.6831 | 4.7074 | 7.2665 | Sv/Bq | Sv/Bq | Sv/s per Bq/m^3 | Sv/s per Bq/m^3 | Sv/s per Bq/m^3 | Sv/s per Bq/m^2 | mrem/pCi | mrem/pCi | mrem/yr per pCi/g | mrem/yr per pCi/m^3 | mrem/yr per pCi/m^3 | mrem/yr per pCi/cm^2 | ORNL Center for Radiation Protection Knowledge 2014 | 2015-08-18 10:55:52
Tc-92 |  | - |  |  |  | 0 | 0 | 0 | 0 | 0 | 0 | 0 | 0 | 0 | 0 | 0 | 0 | 0 | 0 | 0 | 0 | 0 | 0 | 0 | 0 | 0 | 0 | 0 | 0 | 0 | 0 | 0 | 0 | 0 | 0 | 0 | 0 | 0 | 1.21e-16 | 1.79e-13 | 3.88e-16 | 3.71e-15 | 2.3e-17 | 6.58e-17 | 1.04e-16 | 22.6028 | 33437.2 | 72.4784 | 4.337 | 4.2964 | 12.2914 | 19.4272 | Sv/Bq | Sv/Bq | Sv/s per Bq/m^3 | Sv/s per Bq/m^3 | Sv/s per Bq/m^3 | Sv/s per Bq/m^2 | mrem/pCi | mrem/pCi | mrem/yr per pCi/g | mrem/yr per pCi/m^3 | mrem/yr per pCi/m^3 | mrem/yr per pCi/cm^2 | ORNL Center for Radiation Protection Knowledge 2014 | 2015-08-18 10:55:52
Tc-93 |  | S |  |  | 1 | 0.02 | 4.76e-10 | 3.58e-10 | 2.02e-10 | 1.3e-10 | 8.85e-11 | 7.08e-11 | 8.84e-11 | 8.84e-11 | 1.7612e-06 | 1.3246e-06 | 7.474e-07 | 4.81e-07 | 3.2745e-07 | 2.6196e-07 | 3.2708e-07 | 3.2708e-07 | 3.65e-10 | 2.96e-10 | 1.54e-10 | 9.52e-11 | 5.79e-11 | 4.58e-11 | 5.59e-11 | 5.59e-11 | 1.3505e-06 | 1.0952e-06 | 5.698e-07 | 3.5224e-07 | 2.1423e-07 | 1.6946e-07 | 2.0683e-07 | 2.0683e-07 | 5.18e-17 | 7.46e-14 | 1.62e-16 | 1.42e-15 | 9.12e-18 | 2.65e-17 | 4.3e-17 | 9.6762 | 13935.28 | 30.2616 | 1.66 | 1.7036 | 4.9502 | 8.0324 | Sv/Bq | Sv/Bq | Sv/s per Bq/m^3 | Sv/s per Bq/m^3 | Sv/s per Bq/m^3 | Sv/s per Bq/m^2 | mrem/pCi | mrem/pCi | mrem/yr per pCi/g | mrem/yr per pCi/m^3 | mrem/yr per pCi/m^3 | mrem/yr per pCi/cm^2 | ORNL Center for Radiation Protection Knowledge 2014 | 2015-08-18 10:55:52
Tc-93m |  | S |  |  | 1 | 0.02 | 2.76e-10 | 1.76e-10 | 9.53e-11 | 5.96e-11 | 4.05e-11 | 3.23e-11 | 4.11e-11 | 4.11e-11 | 1.0212e-06 | 6.512e-07 | 3.5261e-07 | 2.2052e-07 | 1.4985e-07 | 1.1951e-07 | 1.5207e-07 | 1.5207e-07 | 1.7e-10 | 1.31e-10 | 6.62e-11 | 4.17e-11 | 2.6e-11 | 2.08e-11 | 2.52e-11 | 2.52e-11 | 6.29e-07 | 4.847e-07 | 2.4494e-07 | 1.5429e-07 | 9.62e-08 | 7.696e-08 | 9.324e-08 | 9.324e-08 | 3.2e-17 | 4.66e-14 | 1.01e-16 | 8.31e-16 | 5.39e-18 | 1.57e-17 | 2.58e-17 | 5.9776 | 8704.88 | 18.8668 | 0.97144 | 1.0069 | 2.9328 | 4.8194 | Sv/Bq | Sv/Bq | Sv/s per Bq/m^3 | Sv/s per Bq/m^3 | Sv/s per Bq/m^3 | Sv/s per Bq/m^2 | mrem/pCi | mrem/pCi | mrem/yr per pCi/g | mrem/yr per pCi/m^3 | mrem/yr per pCi/m^3 | mrem/yr per pCi/cm^2 | ORNL Center for Radiation Protection Knowledge 2014 | 2015-08-18 10:55:52
Tc-94 |  | S |  |  | 1 | 0.02 | 1.17e-09 | 1e-09 | 5.78e-10 | 3.76e-10 | 2.56e-10 | 2.05e-10 | 2.53e-10 | 2.53e-10 | 4.329e-06 | 3.7e-06 | 2.1386e-06 | 1.3912e-06 | 9.472e-07 | 7.585e-07 | 9.361e-07 | 9.361e-07 | 1e-09 | 8.24e-10 | 4.3e-10 | 2.68e-10 | 1.61e-10 | 1.27e-10 | 1.56e-10 | 1.56e-10 | 3.7e-06 | 3.0488e-06 | 1.591e-06 | 9.916e-07 | 5.957e-07 | 4.699e-07 | 5.772e-07 | 5.772e-07 | 8.23e-17 | 1.21e-13 | 2.63e-16 | 2.51e-15 | 1.59e-17 | 4.57e-17 | 7.21e-17 | 15.3736 | 22602.8 | 49.1284 | 2.9342 | 2.9701 | 8.5368 | 13.4683 | Sv/Bq | Sv/Bq | Sv/s per Bq/m^3 | Sv/s per Bq/m^3 | Sv/s per Bq/m^3 | Sv/s per Bq/m^2 | mrem/pCi | mrem/pCi | mrem/yr per pCi/g | mrem/yr per pCi/m^3 | mrem/yr per pCi/m^3 | mrem/yr per pCi/cm^2 | ORNL Center for Radiation Protection Knowledge 2014 | 2015-08-18 10:55:52
Tc-94m |  | S |  |  | 1 | 0.02 | 1.32e-09 | 6.53e-10 | 3.3e-10 | 1.93e-10 | 1.29e-10 | 1.01e-10 | 1.36e-10 | 1.36e-10 | 4.884e-06 | 2.4161e-06 | 1.221e-06 | 7.141e-07 | 4.773e-07 | 3.737e-07 | 5.032e-07 | 5.032e-07 | 4.39e-10 | 3.02e-10 | 1.44e-10 | 9.01e-11 | 5.67e-11 | 4.65e-11 | 5.61e-11 | 5.61e-11 | 1.6243e-06 | 1.1174e-06 | 5.328e-07 | 3.3337e-07 | 2.0979e-07 | 1.7205e-07 | 2.0757e-07 | 2.0757e-07 | 6.15e-17 | 9.11e-14 | 1.97e-16 | 1.91e-15 | 1.17e-17 | 3.36e-17 | 5.32e-17 | 11.4882 | 17017.48 | 36.7996 | 2.2328 | 2.1856 | 6.2765 | 9.9378 | Sv/Bq | Sv/Bq | Sv/s per Bq/m^3 | Sv/s per Bq/m^3 | Sv/s per Bq/m^3 | Sv/s per Bq/m^2 | mrem/pCi | mrem/pCi | mrem/yr per pCi/g | mrem/yr per pCi/m^3 | mrem/yr per pCi/m^3 | mrem/yr per pCi/cm^2 | ORNL Center for Radiation Protection Knowledge 2014 | 2015-08-18 10:55:52
Tc-95 |  | S |  |  | 1 | 0.02 | 1.01e-09 | 8.85e-10 | 5.15e-10 | 3.37e-10 | 2.3e-10 | 1.83e-10 | 2.26e-10 | 2.26e-10 | 3.737e-06 | 3.2745e-06 | 1.9055e-06 | 1.2469e-06 | 8.51e-07 | 6.771e-07 | 8.362e-07 | 8.362e-07 | 8.72e-10 | 7.16e-10 | 3.72e-10 | 2.31e-10 | 1.38e-10 | 1.08e-10 | 1.33e-10 | 1.33e-10 | 3.2264e-06 | 2.6492e-06 | 1.3764e-06 | 8.547e-07 | 5.106e-07 | 3.996e-07 | 4.921e-07 | 4.921e-07 | 2.43e-17 | 3.59e-14 | 7.78e-17 | 7.48e-16 | 4.73e-18 | 1.36e-17 | 2.13e-17 | 4.5392 | 6706.12 | 14.533 | 0.87441 | 0.88356 | 2.5405 | 3.9788 | Sv/Bq | Sv/Bq | Sv/s per Bq/m^3 | Sv/s per Bq/m^3 | Sv/s per Bq/m^3 | Sv/s per Bq/m^2 | mrem/pCi | mrem/pCi | mrem/yr per pCi/g | mrem/yr per pCi/m^3 | mrem/yr per pCi/m^3 | mrem/yr per pCi/cm^2 | ORNL Center for Radiation Protection Knowledge 2014 | 2015-08-18 10:55:52
Tc-95m |  | S |  |  | 1 | 0.02 | 4.8e-09 | 2.86e-09 | 1.62e-09 | 1.05e-09 | 7.13e-10 | 5.7e-10 | 7.19e-10 | 7.19e-10 | 1.776e-05 | 1.0582e-05 | 5.994e-06 | 3.885e-06 | 2.6381e-06 | 2.109e-06 | 2.6603e-06 | 2.6603e-06 | 6.1e-09 | 5.11e-09 | 2.73e-09 | 1.86e-09 | 1.49e-09 | 1.21e-09 | 1.36e-09 | 1.36e-09 | 2.257e-05 | 1.8907e-05 | 1.0101e-05 | 6.882e-06 | 5.513e-06 | 4.477e-06 | 5.032e-06 | 5.032e-06 | 2.01e-17 | 3.06e-14 | 6.64e-17 | 6.43e-16 | 4.07e-18 | 1.16e-17 | 1.8e-17 | 3.7547 | 5716.08 | 12.4035 | 0.75167 | 0.76028 | 2.1669 | 3.3624 | Sv/Bq | Sv/Bq | Sv/s per Bq/m^3 | Sv/s per Bq/m^3 | Sv/s per Bq/m^3 | Sv/s per Bq/m^2 | mrem/pCi | mrem/pCi | mrem/yr per pCi/g | mrem/yr per pCi/m^3 | mrem/yr per pCi/m^3 | mrem/yr per pCi/cm^2 | ORNL Center for Radiation Protection Knowledge 2014 | 2015-08-18 10:55:52
Tc-96 |  | S |  |  | 1 | 0.02 | 6.76e-09 | 5.15e-09 | 3.05e-09 | 2.04e-09 | 1.4e-09 | 1.13e-09 | 1.38e-09 | 1.38e-09 | 2.5012e-05 | 1.9055e-05 | 1.1285e-05 | 7.548e-06 | 5.18e-06 | 4.181e-06 | 5.106e-06 | 5.106e-06 | 4.89e-09 | 4.01e-09 | 2.17e-09 | 1.39e-09 | 8.99e-10 | 7.11e-10 | 8.49e-10 | 8.49e-10 | 1.8093e-05 | 1.4837e-05 | 8.029e-06 | 5.143e-06 | 3.3263e-06 | 2.6307e-06 | 3.1413e-06 | 3.1413e-06 | 7.77e-17 | 1.14e-13 | 2.48e-16 | 2.36e-15 | 1.5e-17 | 4.3e-17 | 6.78e-17 | 14.5144 | 21295.2 | 46.3264 | 2.7588 | 2.802 | 8.0324 | 12.665 | Sv/Bq | Sv/Bq | Sv/s per Bq/m^3 | Sv/s per Bq/m^3 | Sv/s per Bq/m^3 | Sv/s per Bq/m^2 | mrem/pCi | mrem/pCi | mrem/yr per pCi/g | mrem/yr per pCi/m^3 | mrem/yr per pCi/m^3 | mrem/yr per pCi/cm^2 | ORNL Center for Radiation Protection Knowledge 2014 | 2015-08-18 10:55:52
Tc-96m |  | S |  |  | 1 | 0.02 | 1.03e-10 | 6.49e-11 | 3.62e-11 | 2.31e-11 | 1.57e-11 | 1.25e-11 | 1.58e-11 | 1.58e-11 | 3.811e-07 | 2.4013e-07 | 1.3394e-07 | 8.547e-08 | 5.809e-08 | 4.625e-08 | 5.846e-08 | 5.846e-08 | 5.7e-11 | 4.47e-11 | 2.36e-11 | 1.48e-11 | 9.52e-12 | 7.56e-12 | 9.07e-12 | 9.07e-12 | 2.109e-07 | 1.6539e-07 | 8.732e-08 | 5.476e-08 | 3.5224e-08 | 2.7972e-08 | 3.3559e-08 | 3.3559e-08 | 1.32e-18 | 1.94e-15 | 4.21e-18 | 4.16e-17 | 2.5e-19 | 7.15e-19 | 1.14e-18 | 0.24658 | 362.392 | 0.78643 | 0.04863 | 0.0467 | 0.13356 | 0.21295 | Sv/Bq | Sv/Bq | Sv/s per Bq/m^3 | Sv/s per Bq/m^3 | Sv/s per Bq/m^3 | Sv/s per Bq/m^2 | mrem/pCi | mrem/pCi | mrem/yr per pCi/g | mrem/yr per pCi/m^3 | mrem/yr per pCi/m^3 | mrem/yr per pCi/cm^2 | ORNL Center for Radiation Protection Knowledge 2014 | 2015-08-18 10:55:52
Tc-97 |  | S |  |  | 1 | 0.02 | 9.99e-10 | 4.93e-10 | 2.43e-10 | 1.41e-10 | 8.88e-11 | 6.81e-11 | 9.47e-11 | 9.47e-11 | 3.6963e-06 | 1.8241e-06 | 8.991e-07 | 5.217e-07 | 3.2856e-07 | 2.5197e-07 | 3.5039e-07 | 3.5039e-07 | 5.05e-09 | 4.83e-09 | 3.31e-09 | 2.26e-09 | 1.92e-09 | 1.78e-09 | 1.9e-09 | 1.9e-09 | 1.8685e-05 | 1.7871e-05 | 1.2247e-05 | 8.362e-06 | 7.104e-06 | 6.586e-06 | 7.03e-06 | 7.03e-06 | 2.95e-21 | 2.21e-17 | 5.2e-20 | 4.56e-18 | 2.97e-21 | 2.95e-21 | 2.95e-21 | 0.00055106 | 4.1283 | 0.0097136 | 0.0053306 | 0.0005548 | 0.00055106 | 0.00055106 | Sv/Bq | Sv/Bq | Sv/s per Bq/m^3 | Sv/s per Bq/m^3 | Sv/s per Bq/m^3 | Sv/s per Bq/m^2 | mrem/pCi | mrem/pCi | mrem/yr per pCi/g | mrem/yr per pCi/m^3 | mrem/yr per pCi/m^3 | mrem/yr per pCi/cm^2 | ORNL Center for Radiation Protection Knowledge 2014 | 2015-08-18 10:55:52
Tc-97m |  | S |  |  | 1 | 0.02 | 8.64e-09 | 4.09e-09 | 1.98e-09 | 1.13e-09 | 7.06e-10 | 5.49e-10 | 7.7e-10 | 7.7e-10 | 3.1968e-05 | 1.5133e-05 | 7.326e-06 | 4.181e-06 | 2.6122e-06 | 2.0313e-06 | 2.849e-06 | 2.849e-06 | 1.63e-08 | 1.27e-08 | 7.85e-09 | 5.73e-09 | 5.26e-09 | 4.17e-09 | 4.56e-09 | 4.56e-09 | 6.031e-05 | 4.699e-05 | 2.9045e-05 | 2.1201e-05 | 1.9462e-05 | 1.5429e-05 | 1.6872e-05 | 1.6872e-05 | 8.13e-21 | 3.68e-17 | 8.1e-20 | 4.37e-18 | 4.65e-21 | 7.1e-21 | 8.13e-21 | 0.0015187 | 6.8742 | 0.015131 | 0.0051085 | 0.00086862 | 0.0013263 | 0.0015187 | Sv/Bq | Sv/Bq | Sv/s per Bq/m^3 | Sv/s per Bq/m^3 | Sv/s per Bq/m^3 | Sv/s per Bq/m^2 | mrem/pCi | mrem/pCi | mrem/yr per pCi/g | mrem/yr per pCi/m^3 | mrem/yr per pCi/m^3 | mrem/yr per pCi/cm^2 | ORNL Center for Radiation Protection Knowledge 2014 | 2015-08-18 10:55:52
Tc-98 |  | S |  |  | 1 | 0.02 | 2.09e-08 | 1.09e-08 | 5.75e-09 | 3.53e-09 | 2.34e-09 | 1.86e-09 | 2.43e-09 | 2.43e-09 | 7.733e-05 | 4.033e-05 | 2.1275e-05 | 1.3061e-05 | 8.658e-06 | 6.882e-06 | 8.991e-06 | 8.991e-06 | 1.07e-07 | 1.02e-07 | 7.2e-08 | 5.07e-08 | 4.51e-08 | 4.25e-08 | 4.47e-08 | 4.47e-08 | 0.0003959 | 0.0003774 | 0.0002664 | 0.00018759 | 0.00016687 | 0.00015725 | 0.00016539 | 0.00016539 | 4.32e-17 | 6.41e-14 | 1.39e-16 | 1.34e-15 | 8.54e-18 | 2.45e-17 | 3.83e-17 | 8.0698 | 11973.88 | 25.9652 | 1.5665 | 1.5953 | 4.5766 | 7.1544 | Sv/Bq | Sv/Bq | Sv/s per Bq/m^3 | Sv/s per Bq/m^3 | Sv/s per Bq/m^3 | Sv/s per Bq/m^2 | mrem/pCi | mrem/pCi | mrem/yr per pCi/g | mrem/yr per pCi/m^3 | mrem/yr per pCi/m^3 | mrem/yr per pCi/cm^2 | ORNL Center for Radiation Protection Knowledge 2014 | 2015-08-18 10:55:52
Tc-99 |  | S |  |  | 1 | 0.02 | 1.03e-08 | 4.77e-09 | 2.3e-09 | 1.31e-09 | 8.24e-10 | 6.42e-10 | 9e-10 | 9e-10 | 3.811e-05 | 1.7649e-05 | 8.51e-06 | 4.847e-06 | 3.0488e-06 | 2.3754e-06 | 3.33e-06 | 3.33e-06 | 4.05e-08 | 3.65e-08 | 2.41e-08 | 1.64e-08 | 1.45e-08 | 1.33e-08 | 1.42e-08 | 1.42e-08 | 0.00014985 | 0.00013505 | 8.917e-05 | 6.068e-05 | 5.365e-05 | 4.921e-05 | 5.254e-05 | 5.254e-05 | 5.91e-22 | 2.88e-17 | 3.14e-20 | 6.55e-20 | 2.53e-22 | 5.03e-22 | 5.89e-22 | 0.0001104 | 5.3798 | 0.0058655 | 7.6569e-05 | 4.726e-05 | 9.396e-05 | 0.00011003 | Sv/Bq | Sv/Bq | Sv/s per Bq/m^3 | Sv/s per Bq/m^3 | Sv/s per Bq/m^3 | Sv/s per Bq/m^2 | mrem/pCi | mrem/pCi | mrem/yr per pCi/g | mrem/yr per pCi/m^3 | mrem/yr per pCi/m^3 | mrem/yr per pCi/cm^2 | ORNL Center for Radiation Protection Knowledge 2014 | 2015-08-18 10:55:52
Tc-99m |  | S |  |  | 1 | 0.02 | 2.04e-10 | 1.34e-10 | 7.19e-11 | 4.34e-11 | 2.85e-11 | 2.23e-11 | 2.91e-11 | 2.91e-11 | 7.548e-07 | 4.958e-07 | 2.6603e-07 | 1.6058e-07 | 1.0545e-07 | 8.251e-08 | 1.0767e-07 | 1.0767e-07 | 1.34e-10 | 1e-10 | 5.2e-11 | 3.51e-11 | 2.5e-11 | 2.01e-11 | 2.33e-11 | 2.33e-11 | 4.958e-07 | 3.7e-07 | 1.924e-07 | 1.2987e-07 | 9.25e-08 | 7.437e-08 | 8.621e-08 | 8.621e-08 | 2.7e-18 | 5.27e-15 | 1.17e-17 | 1.14e-16 | 7.23e-19 | 1.95e-18 | 2.66e-18 | 0.50436 | 984.436 | 2.1856 | 0.13327 | 0.13506 | 0.36426 | 0.49689 | Sv/Bq | Sv/Bq | Sv/s per Bq/m^3 | Sv/s per Bq/m^3 | Sv/s per Bq/m^3 | Sv/s per Bq/m^2 | mrem/pCi | mrem/pCi | mrem/yr per pCi/g | mrem/yr per pCi/m^3 | mrem/yr per pCi/m^3 | mrem/yr per pCi/cm^2 | ORNL Center for Radiation Protection Knowledge 2014 | 2015-08-18 10:55:52
Te-113 |  | - |  |  |  | 0 | 0 | 0 | 0 | 0 | 0 | 0 | 0 | 0 | 0 | 0 | 0 | 0 | 0 | 0 | 0 | 0 | 0 | 0 | 0 | 0 | 0 | 0 | 0 | 0 | 0 | 0 | 0 | 0 | 0 | 0 | 0 | 0 | 7.1e-17 | 1.05e-13 | 2.27e-16 | 2.22e-15 | 1.35e-17 | 3.85e-17 | 6.1e-17 | 13.2628 | 19614 | 42.4036 | 2.5952 | 2.5218 | 7.1918 | 11.3948 | Sv/Bq | Sv/Bq | Sv/s per Bq/m^3 | Sv/s per Bq/m^3 | Sv/s per Bq/m^3 | Sv/s per Bq/m^2 | mrem/pCi | mrem/pCi | mrem/yr per pCi/g | mrem/yr per pCi/m^3 | mrem/yr per pCi/m^3 | mrem/yr per pCi/cm^2 | ORNL Center for Radiation Protection Knowledge 2014 | 2015-08-18 10:55:52
Te-115 |  | - |  |  |  | 0 | 0 | 0 | 0 | 0 | 0 | 0 | 0 | 0 | 0 | 0 | 0 | 0 | 0 | 0 | 0 | 0 | 0 | 0 | 0 | 0 | 0 | 0 | 0 | 0 | 0 | 0 | 0 | 0 | 0 | 0 | 0 | 0 | 7.08e-17 | 1.05e-13 | 2.26e-16 | 2.18e-15 | 1.35e-17 | 3.85e-17 | 6.11e-17 | 13.2254 | 19614 | 42.2168 | 2.5484 | 2.5218 | 7.1918 | 11.4135 | Sv/Bq | Sv/Bq | Sv/s per Bq/m^3 | Sv/s per Bq/m^3 | Sv/s per Bq/m^3 | Sv/s per Bq/m^2 | mrem/pCi | mrem/pCi | mrem/yr per pCi/g | mrem/yr per pCi/m^3 | mrem/yr per pCi/m^3 | mrem/yr per pCi/cm^2 | ORNL Center for Radiation Protection Knowledge 2014 | 2015-08-18 10:55:52
Te-115m |  | - |  |  |  | 0 | 0 | 0 | 0 | 0 | 0 | 0 | 0 | 0 | 0 | 0 | 0 | 0 | 0 | 0 | 0 | 0 | 0 | 0 | 0 | 0 | 0 | 0 | 0 | 0 | 0 | 0 | 0 | 0 | 0 | 0 | 0 | 0 | 8.35e-17 | 1.22e-13 | 2.65e-16 | 2.48e-15 | 1.55e-17 | 4.45e-17 | 7.11e-17 | 15.5978 | 22789.6 | 49.502 | 2.8991 | 2.8954 | 8.3126 | 13.2815 | Sv/Bq | Sv/Bq | Sv/s per Bq/m^3 | Sv/s per Bq/m^3 | Sv/s per Bq/m^3 | Sv/s per Bq/m^2 | mrem/pCi | mrem/pCi | mrem/yr per pCi/g | mrem/yr per pCi/m^3 | mrem/yr per pCi/m^3 | mrem/yr per pCi/cm^2 | ORNL Center for Radiation Protection Knowledge 2014 | 2015-08-18 10:55:52
Te-116 |  | S |  |  | 0.6 | 0.02 | 1.65e-09 | 1.22e-09 | 6.36e-10 | 3.92e-10 | 2.48e-10 | 1.98e-10 | 2.58e-10 | 2.58e-10 | 6.105e-06 | 4.514e-06 | 2.3532e-06 | 1.4504e-06 | 9.176e-07 | 7.326e-07 | 9.546e-07 | 9.546e-07 | 1.05e-09 | 7.64e-10 | 3.8e-10 | 2.42e-10 | 1.55e-10 | 1.26e-10 | 1.5e-10 | 1.5e-10 | 3.885e-06 | 2.8268e-06 | 1.406e-06 | 8.954e-07 | 5.735e-07 | 4.662e-07 | 5.55e-07 | 5.55e-07 | 2.01e-18 | 3.66e-15 | 8.08e-18 | 9.7e-17 | 5.02e-19 | 1.3e-18 | 1.86e-18 | 0.37547 | 683.688 | 1.5093 | 0.11339 | 0.093774 | 0.24284 | 0.34745 | Sv/Bq | Sv/Bq | Sv/s per Bq/m^3 | Sv/s per Bq/m^3 | Sv/s per Bq/m^3 | Sv/s per Bq/m^2 | mrem/pCi | mrem/pCi | mrem/yr per pCi/g | mrem/yr per pCi/m^3 | mrem/yr per pCi/m^3 | mrem/yr per pCi/cm^2 | ORNL Center for Radiation Protection Knowledge 2014 | 2015-08-18 10:55:52
Te-118 |  | S |  |  | 0.6 | 0.02 | 2.96e-08 | 2.2e-08 | 1.12e-08 | 6.58e-09 | 3.85e-09 | 3.04e-09 | 4.13e-09 | 4.13e-09 | 0.00010952 | 8.14e-05 | 4.144e-05 | 2.4346e-05 | 1.4245e-05 | 1.1248e-05 | 1.5281e-05 | 1.5281e-05 | 1.89e-08 | 1.33e-08 | 6.71e-09 | 4.38e-09 | 2.99e-09 | 2.55e-09 | 2.95e-09 | 2.95e-09 | 6.993e-05 | 4.921e-05 | 2.4827e-05 | 1.6206e-05 | 1.1063e-05 | 9.435e-06 | 1.0915e-05 | 1.0915e-05 | 2.48e-20 | 1.51e-16 | 3.56e-19 | 1.42e-17 | 2.37e-20 | 2.48e-20 | 2.48e-20 | 0.0046326 | 28.2068 | 0.066501 | 0.0166 | 0.0044272 | 0.0046326 | 0.0046326 | Sv/Bq | Sv/Bq | Sv/s per Bq/m^3 | Sv/s per Bq/m^3 | Sv/s per Bq/m^3 | Sv/s per Bq/m^2 | mrem/pCi | mrem/pCi | mrem/yr per pCi/g | mrem/yr per pCi/m^3 | mrem/yr per pCi/m^3 | mrem/yr per pCi/cm^2 | ORNL Center for Radiation Protection Knowledge 2014 | 2015-08-18 10:55:52
Te-119 |  | S |  |  | 0.6 | 0.02 | 1.01e-09 | 9.33e-10 | 5.29e-10 | 3.46e-10 | 2.24e-10 | 1.79e-10 | 2.24e-10 | 2.24e-10 | 3.737e-06 | 3.4521e-06 | 1.9573e-06 | 1.2802e-06 | 8.288e-07 | 6.623e-07 | 8.288e-07 | 8.288e-07 | 8.93e-10 | 7.12e-10 | 3.65e-10 | 2.29e-10 | 1.37e-10 | 1.08e-10 | 1.32e-10 | 1.32e-10 | 3.3041e-06 | 2.6344e-06 | 1.3505e-06 | 8.473e-07 | 5.069e-07 | 3.996e-07 | 4.884e-07 | 4.884e-07 | 2.31e-17 | 3.43e-14 | 7.44e-17 | 7.21e-16 | 4.53e-18 | 1.29e-17 | 2.03e-17 | 4.3151 | 6407.24 | 13.8979 | 0.84285 | 0.8462 | 2.4097 | 3.792 | Sv/Bq | Sv/Bq | Sv/s per Bq/m^3 | Sv/s per Bq/m^3 | Sv/s per Bq/m^3 | Sv/s per Bq/m^2 | mrem/pCi | mrem/pCi | mrem/yr per pCi/g | mrem/yr per pCi/m^3 | mrem/yr per pCi/m^3 | mrem/yr per pCi/cm^2 | ORNL Center for Radiation Protection Knowledge 2014 | 2015-08-18 10:55:52
Te-121m |  | S |  |  | 0.6 | 0.02 | 2.69e-08 | 1.2e-08 | 7e-09 | 4.29e-09 | 2.81e-09 | 2.36e-09 | 3.03e-09 | 3.03e-09 | 9.953e-05 | 4.44e-05 | 2.59e-05 | 1.5873e-05 | 1.0397e-05 | 8.732e-06 | 1.1211e-05 | 1.1211e-05 | 2.3e-08 | 1.89e-08 | 1.18e-08 | 8.21e-09 | 7.06e-09 | 5.78e-09 | 6.35e-09 | 6.35e-09 | 8.51e-05 | 6.993e-05 | 4.366e-05 | 3.0377e-05 | 2.6122e-05 | 2.1386e-05 | 2.3495e-05 | 2.3495e-05 | 5.32e-18 | 9.02e-15 | 1.98e-17 | 1.98e-16 | 1.22e-18 | 3.42e-18 | 5.02e-18 | 0.99378 | 1684.936 | 3.6986 | 0.23146 | 0.2279 | 0.63886 | 0.93774 | Sv/Bq | Sv/Bq | Sv/s per Bq/m^3 | Sv/s per Bq/m^3 | Sv/s per Bq/m^3 | Sv/s per Bq/m^2 | mrem/pCi | mrem/pCi | mrem/yr per pCi/g | mrem/yr per pCi/m^3 | mrem/yr per pCi/m^3 | mrem/yr per pCi/cm^2 | ORNL Center for Radiation Protection Knowledge 2014 | 2015-08-18 10:55:52
Te-123m |  | S |  |  | 0.6 | 0.02 | 1.91e-08 | 8.8e-09 | 4.86e-09 | 2.76e-09 | 1.68e-09 | 1.37e-09 | 1.87e-09 | 1.87e-09 | 7.067e-05 | 3.256e-05 | 1.7982e-05 | 1.0212e-05 | 6.216e-06 | 5.069e-06 | 6.919e-06 | 6.919e-06 | 2.02e-08 | 1.59e-08 | 9.83e-09 | 7.04e-09 | 6.31e-09 | 5.07e-09 | 5.55e-09 | 5.55e-09 | 7.474e-05 | 5.883e-05 | 3.6371e-05 | 2.6048e-05 | 2.3347e-05 | 1.8759e-05 | 2.0535e-05 | 2.0535e-05 | 3.06e-18 | 5.81e-15 | 1.28e-17 | 1.32e-16 | 7.97e-19 | 2.16e-18 | 3e-18 | 0.57161 | 1085.308 | 2.391 | 0.15431 | 0.14888 | 0.40349 | 0.5604 | Sv/Bq | Sv/Bq | Sv/s per Bq/m^3 | Sv/s per Bq/m^3 | Sv/s per Bq/m^3 | Sv/s per Bq/m^2 | mrem/pCi | mrem/pCi | mrem/yr per pCi/g | mrem/yr per pCi/m^3 | mrem/yr per pCi/m^3 | mrem/yr per pCi/cm^2 | ORNL Center for Radiation Protection Knowledge 2014 | 2015-08-18 10:55:52
Te-125m |  | S |  |  | 0.6 | 0.02 | 1.28e-08 | 6.32e-09 | 3.33e-09 | 1.86e-09 | 1.09e-09 | 8.7e-10 | 1.22e-09 | 1.22e-09 | 4.736e-05 | 2.3384e-05 | 1.2321e-05 | 6.882e-06 | 4.033e-06 | 3.219e-06 | 4.514e-06 | 4.514e-06 | 1.64e-08 | 1.27e-08 | 7.76e-09 | 5.69e-09 | 5.23e-09 | 4.12e-09 | 4.51e-09 | 4.51e-09 | 6.068e-05 | 4.699e-05 | 2.8712e-05 | 2.1053e-05 | 1.9351e-05 | 1.5244e-05 | 1.6687e-05 | 1.6687e-05 | 5.95e-20 | 3.36e-16 | 7.78e-19 | 2.68e-17 | 5.14e-20 | 5.83e-20 | 5.95e-20 | 0.011115 | 62.7648 | 0.14533 | 0.031329 | 0.0096015 | 0.01089 | 0.011115 | Sv/Bq | Sv/Bq | Sv/s per Bq/m^3 | Sv/s per Bq/m^3 | Sv/s per Bq/m^3 | Sv/s per Bq/m^2 | mrem/pCi | mrem/pCi | mrem/yr per pCi/g | mrem/yr per pCi/m^3 | mrem/yr per pCi/m^3 | mrem/yr per pCi/cm^2 | ORNL Center for Radiation Protection Knowledge 2014 | 2015-08-18 10:55:52
Te-127 |  | S |  |  | 0.6 | 0.02 | 1.52e-09 | 1.25e-09 | 6.22e-10 | 3.67e-10 | 2.13e-10 | 1.7e-10 | 2.3e-10 | 2.3e-10 | 5.624e-06 | 4.625e-06 | 2.3014e-06 | 1.3579e-06 | 7.881e-07 | 6.29e-07 | 8.51e-07 | 8.51e-07 | 1.18e-09 | 7.99e-10 | 3.9e-10 | 2.65e-10 | 1.75e-10 | 1.4e-10 | 1.66e-10 | 1.66e-10 | 4.366e-06 | 2.9563e-06 | 1.443e-06 | 9.805e-07 | 6.475e-07 | 5.18e-07 | 6.142e-07 | 6.142e-07 | 1.43e-19 | 3.35e-16 | 6.02e-19 | 1.05e-17 | 3.18e-20 | 8.81e-20 | 1.32e-19 | 0.026712 | 62.578 | 0.11245 | 0.012275 | 0.0059402 | 0.016457 | 0.024658 | Sv/Bq | Sv/Bq | Sv/s per Bq/m^3 | Sv/s per Bq/m^3 | Sv/s per Bq/m^3 | Sv/s per Bq/m^2 | mrem/pCi | mrem/pCi | mrem/yr per pCi/g | mrem/yr per pCi/m^3 | mrem/yr per pCi/m^3 | mrem/yr per pCi/cm^2 | ORNL Center for Radiation Protection Knowledge 2014 | 2015-08-18 10:55:52
Te-127m |  | S |  |  | 0.6 | 0.02 | 4.11e-08 | 1.85e-08 | 9.53e-09 | 5.19e-09 | 3.04e-09 | 2.35e-09 | 3.4e-09 | 3.4e-09 | 0.00015207 | 6.845e-05 | 3.5261e-05 | 1.9203e-05 | 1.1248e-05 | 8.695e-06 | 1.258e-05 | 1.258e-05 | 4.09e-08 | 3.25e-08 | 1.96e-08 | 1.38e-08 | 1.2e-08 | 9.82e-09 | 1.08e-08 | 1.08e-08 | 0.00015133 | 0.00012025 | 7.252e-05 | 5.106e-05 | 4.44e-05 | 3.6334e-05 | 3.996e-05 | 3.996e-05 | 2.2e-20 | 1.12e-16 | 2.55e-19 | 8.54e-18 | 1.66e-20 | 2.04e-20 | 2.17e-20 | 0.0041096 | 20.9216 | 0.047634 | 0.0099833 | 0.0031009 | 0.0038107 | 0.0040536 | Sv/Bq | Sv/Bq | Sv/s per Bq/m^3 | Sv/s per Bq/m^3 | Sv/s per Bq/m^3 | Sv/s per Bq/m^2 | mrem/pCi | mrem/pCi | mrem/yr per pCi/g | mrem/yr per pCi/m^3 | mrem/yr per pCi/m^3 | mrem/yr per pCi/cm^2 | ORNL Center for Radiation Protection Knowledge 2014 | 2015-08-18 10:55:52
Te-129m |  | S |  |  | 0.6 | 0.02 | 4.37e-08 | 2.36e-08 | 1.19e-08 | 6.64e-09 | 3.86e-09 | 2.98e-09 | 4.25e-09 | 4.25e-09 | 0.00016169 | 8.732e-05 | 4.403e-05 | 2.4568e-05 | 1.4282e-05 | 1.1026e-05 | 1.5725e-05 | 1.5725e-05 | 3.78e-08 | 2.88e-08 | 1.65e-08 | 1.14e-08 | 9.5e-09 | 7.88e-09 | 8.73e-09 | 8.73e-09 | 0.00013986 | 0.00010656 | 6.105e-05 | 4.218e-05 | 3.515e-05 | 2.9156e-05 | 3.2301e-05 | 3.2301e-05 | 9.45e-19 | 1.57e-15 | 3.26e-18 | 5.83e-17 | 2.07e-19 | 5.47e-19 | 8.4e-19 | 0.17653 | 293.276 | 0.60897 | 0.068153 | 0.038668 | 0.10218 | 0.15691 | Sv/Bq | Sv/Bq | Sv/s per Bq/m^3 | Sv/s per Bq/m^3 | Sv/s per Bq/m^3 | Sv/s per Bq/m^2 | mrem/pCi | mrem/pCi | mrem/yr per pCi/g | mrem/yr per pCi/m^3 | mrem/yr per pCi/m^3 | mrem/yr per pCi/cm^2 | ORNL Center for Radiation Protection Knowledge 2014 | 2015-08-18 10:55:52
Th-223 |  | - |  |  |  | 0 | 0 | 0 | 0 | 0 | 0 | 0 | 0 | 0 | 0 | 0 | 0 | 0 | 0 | 0 | 0 | 0 | 0 | 0 | 0 | 0 | 0 | 0 | 0 | 0 | 0 | 0 | 0 | 0 | 0 | 0 | 0 | 0 | 1.27e-18 | 2.78e-15 | 6.18e-18 | 6.36e-17 | 3.84e-19 | 9.72e-19 | 1.25e-18 | 0.23724 | 519.304 | 1.1544 | 0.074348 | 0.071731 | 0.18157 | 0.2335 | Sv/Bq | Sv/Bq | Sv/s per Bq/m^3 | Sv/s per Bq/m^3 | Sv/s per Bq/m^3 | Sv/s per Bq/m^2 | mrem/pCi | mrem/pCi | mrem/yr per pCi/g | mrem/yr per pCi/m^3 | mrem/yr per pCi/m^3 | mrem/yr per pCi/cm^2 | ORNL Center for Radiation Protection Knowledge 2014 | 2015-08-18 10:55:52
Th-224 |  | - |  |  |  | 0 | 0 | 0 | 0 | 0 | 0 | 0 | 0 | 0 | 0 | 0 | 0 | 0 | 0 | 0 | 0 | 0 | 0 | 0 | 0 | 0 | 0 | 0 | 0 | 0 | 0 | 0 | 0 | 0 | 0 | 0 | 0 | 0 | 5.46e-19 | 9.75e-16 | 2.14e-18 | 2.1e-17 | 1.33e-19 | 3.69e-19 | 5.26e-19 | 0.10199 | 182.13 | 0.39975 | 0.024549 | 0.024844 | 0.068929 | 0.098257 | Sv/Bq | Sv/Bq | Sv/s per Bq/m^3 | Sv/s per Bq/m^3 | Sv/s per Bq/m^3 | Sv/s per Bq/m^2 | mrem/pCi | mrem/pCi | mrem/yr per pCi/g | mrem/yr per pCi/m^3 | mrem/yr per pCi/m^3 | mrem/yr per pCi/cm^2 | ORNL Center for Radiation Protection Knowledge 2014 | 2015-08-18 10:55:52
Th-226 |  | S |  |  | 0.005 | 0.005 | 4.5e-09 | 2.45e-09 | 1.19e-09 | 6.74e-10 | 4.53e-10 | 3.52e-10 | 4.76e-10 | 4.76e-10 | 1.665e-05 | 9.065e-06 | 4.403e-06 | 2.4938e-06 | 1.6761e-06 | 1.3024e-06 | 1.7612e-06 | 1.7612e-06 | 3.11e-07 | 2.23e-07 | 1.21e-07 | 8.79e-08 | 7.41e-08 | 6.09e-08 | 6.74e-08 | 6.74e-08 | 0.0011507 | 0.0008251 | 0.0004477 | 0.00032523 | 0.00027417 | 0.00022533 | 0.00024938 | 0.00024938 | 1.61e-19 | 3.21e-16 | 7.08e-19 | 7.21e-18 | 4.39e-20 | 1.17e-19 | 1.58e-19 | 0.030075 | 59.9628 | 0.13225 | 0.0084285 | 0.0082005 | 0.021856 | 0.029514 | Sv/Bq | Sv/Bq | Sv/s per Bq/m^3 | Sv/s per Bq/m^3 | Sv/s per Bq/m^3 | Sv/s per Bq/m^2 | mrem/pCi | mrem/pCi | mrem/yr per pCi/g | mrem/yr per pCi/m^3 | mrem/yr per pCi/m^3 | mrem/yr per pCi/cm^2 | ORNL Center for Radiation Protection Knowledge 2014 | 2015-08-18 10:55:52
Th-227 |  | S |  |  | 0.005 | 0.005 | 3.02e-07 | 7.13e-08 | 3.64e-08 | 2.31e-08 | 1.49e-08 | 9.11e-09 | 1.47e-08 | 1.47e-08 | 0.0011174 | 0.00026381 | 0.00013468 | 8.547e-05 | 5.513e-05 | 3.3707e-05 | 5.439e-05 | 5.439e-05 | 3.85e-05 | 2.95e-05 | 1.89e-05 | 1.38e-05 | 1.29e-05 | 1.04e-05 | 1.12e-05 | 1.12e-05 | 0.14245 | 0.10915 | 0.06993 | 0.05106 | 0.04773 | 0.03848 | 0.04144 | 0.04144 | 3.02e-18 | 5.22e-15 | 1.15e-17 | 1.15e-16 | 7.17e-19 | 1.99e-18 | 2.88e-18 | 0.56414 | 975.096 | 2.1482 | 0.13443 | 0.13394 | 0.37173 | 0.53798 | Sv/Bq | Sv/Bq | Sv/s per Bq/m^3 | Sv/s per Bq/m^3 | Sv/s per Bq/m^3 | Sv/s per Bq/m^2 | mrem/pCi | mrem/pCi | mrem/yr per pCi/g | mrem/yr per pCi/m^3 | mrem/yr per pCi/m^3 | mrem/yr per pCi/cm^2 | ORNL Center for Radiation Protection Knowledge 2014 | 2015-08-18 10:55:52
Th-228 |  | S |  |  | 0.005 | 0.005 | 3.7e-06 | 3.7e-07 | 2.19e-07 | 1.37e-07 | 9.36e-08 | 7.2e-08 | 1.16e-07 | 1.16e-07 | 0.01369 | 0.001369 | 0.0008103 | 0.0005069 | 0.00034632 | 0.0002664 | 0.0004292 | 0.0004292 | 0.000157 | 0.000131 | 8.22e-05 | 5.52e-05 | 4.71e-05 | 3.97e-05 | 4.35e-05 | 4.35e-05 | 0.5809 | 0.4847 | 0.30414 | 0.20424 | 0.17427 | 0.14689 | 0.16095 | 0.16095 | 3.88e-20 | 8.25e-17 | 1.84e-19 | 2.16e-18 | 1.14e-20 | 2.9e-20 | 3.81e-20 | 0.0072478 | 15.411 | 0.034371 | 0.002525 | 0.0021295 | 0.0054172 | 0.0071171 | Sv/Bq | Sv/Bq | Sv/s per Bq/m^3 | Sv/s per Bq/m^3 | Sv/s per Bq/m^3 | Sv/s per Bq/m^2 | mrem/pCi | mrem/pCi | mrem/yr per pCi/g | mrem/yr per pCi/m^3 | mrem/yr per pCi/m^3 | mrem/yr per pCi/cm^2 | ORNL Center for Radiation Protection Knowledge 2014 | 2015-08-18 10:55:52
Th-229 | SE | S |  |  | 0.005 | 0.005 | 1.09e-05 | 1.04e-06 | 7.89e-07 | 6.25e-07 | 5.4e-07 | 4.99e-07 | 6.09e-07 | 6.09e-07 | 0.04033 | 0.003848 | 0.0029193 | 0.0023125 | 0.001998 | 0.0018463 | 0.0022533 | 0.0022533 | 0.000211 | 0.000192 | 0.000129 | 8.69e-05 | 7.59e-05 | 7.11e-05 | 7.55e-05 | 7.55e-05 | 0.7807 | 0.7104 | 0.4773 | 0.32153 | 0.28083 | 0.26307 | 0.27935 | 0.27935 | 1.54e-18 | 3.32e-15 | 7.4e-18 | 7.75e-17 | 4.59e-19 | 1.17e-18 | 1.52e-18 | 0.28767 | 620.176 | 1.3823 | 0.090597 | 0.085741 | 0.21856 | 0.28394 | Sv/Bq | Sv/Bq | Sv/s per Bq/m^3 | Sv/s per Bq/m^3 | Sv/s per Bq/m^3 | Sv/s per Bq/m^2 | mrem/pCi | mrem/pCi | mrem/yr per pCi/g | mrem/yr per pCi/m^3 | mrem/yr per pCi/m^3 | mrem/yr per pCi/cm^2 | ORNL Center for Radiation Protection Knowledge 2014 | 2015-08-18 10:55:52
Th-230 |  | F |  |  | 0.005 | 0.005 | 4.14e-06 | 4.1e-07 | 3.09e-07 | 2.46e-07 | 2.19e-07 | 2.14e-07 | 2.53e-07 | 2.53e-07 | 0.015318 | 0.001517 | 0.0011433 | 0.0009102 | 0.0008103 | 0.0007918 | 0.0009361 | 0.0009361 | 0.000207 | 0.000199 | 0.000141 | 0.000113 | 0.0001 | 0.000102 | 0.000104 | 0.000104 | 0.7659 | 0.7363 | 0.5217 | 0.4181 | 0.37 | 0.3774 | 0.3848 | 0.3848 | 5.92e-21 | 1.52e-17 | 3.42e-20 | 6.41e-19 | 2.11e-21 | 4.75e-21 | 5.84e-21 | 0.0011059 | 2.8394 | 0.0063886 | 0.00074933 | 0.00039415 | 0.0008873 | 0.0010909 | Sv/Bq | Sv/Bq | Sv/s per Bq/m^3 | Sv/s per Bq/m^3 | Sv/s per Bq/m^3 | Sv/s per Bq/m^2 | mrem/pCi | mrem/pCi | mrem/yr per pCi/g | mrem/yr per pCi/m^3 | mrem/yr per pCi/m^3 | mrem/yr per pCi/cm^2 | ORNL Center for Radiation Protection Knowledge 2014 | 2015-08-18 10:55:52
Th-231 |  | S |  |  | 0.005 | 0.005 | 3.89e-09 | 2.49e-09 | 1.24e-09 | 7.34e-10 | 4.17e-10 | 3.34e-10 | 4.61e-10 | 4.61e-10 | 1.4393e-05 | 9.213e-06 | 4.588e-06 | 2.7158e-06 | 1.5429e-06 | 1.2358e-06 | 1.7057e-06 | 1.7057e-06 | 2.36e-09 | 1.65e-09 | 7.64e-10 | 5.23e-10 | 4.09e-10 | 3.3e-10 | 3.78e-10 | 3.78e-10 | 8.732e-06 | 6.105e-06 | 2.8268e-06 | 1.9351e-06 | 1.5133e-06 | 1.221e-06 | 1.3986e-06 | 1.3986e-06 | 1.74e-19 | 4.63e-16 | 1.02e-18 | 1.52e-17 | 6.27e-20 | 1.43e-19 | 1.74e-19 | 0.032503 | 86.4884 | 0.19054 | 0.017769 | 0.011712 | 0.026712 | 0.032503 | Sv/Bq | Sv/Bq | Sv/s per Bq/m^3 | Sv/s per Bq/m^3 | Sv/s per Bq/m^3 | Sv/s per Bq/m^2 | mrem/pCi | mrem/pCi | mrem/yr per pCi/g | mrem/yr per pCi/m^3 | mrem/yr per pCi/m^3 | mrem/yr per pCi/cm^2 | ORNL Center for Radiation Protection Knowledge 2014 | 2015-08-18 10:55:52
Th-232 |  | S |  |  | 0.005 | 0.005 | 4.63e-06 | 4.57e-07 | 3.58e-07 | 2.89e-07 | 2.53e-07 | 2.31e-07 | 2.78e-07 | 2.78e-07 | 0.017131 | 0.0016909 | 0.0013246 | 0.0010693 | 0.0009361 | 0.0008547 | 0.0010286 | 0.0010286 | 5.36e-05 | 5.04e-05 | 3.67e-05 | 2.65e-05 | 2.5e-05 | 2.48e-05 | 2.56e-05 | 2.56e-05 | 0.19832 | 0.18648 | 0.13579 | 0.09805 | 0.0925 | 0.09176 | 0.09472 | 0.09472 | 2.56e-21 | 7.9e-18 | 1.8e-20 | 4.53e-19 | 1.1e-21 | 2.22e-21 | 2.55e-21 | 0.00047821 | 1.4757 | 0.0033624 | 0.00052956 | 0.00020548 | 0.0004147 | 0.00047634 | Sv/Bq | Sv/Bq | Sv/s per Bq/m^3 | Sv/s per Bq/m^3 | Sv/s per Bq/m^3 | Sv/s per Bq/m^2 | mrem/pCi | mrem/pCi | mrem/yr per pCi/g | mrem/yr per pCi/m^3 | mrem/yr per pCi/m^3 | mrem/yr per pCi/cm^2 | ORNL Center for Radiation Protection Knowledge 2014 | 2015-08-18 10:55:52
Th-233 |  | S |  |  | 0.005 | 0.005 | 2.73e-10 | 1.5e-10 | 7.28e-11 | 4.13e-11 | 2.78e-11 | 2.18e-11 | 2.93e-11 | 2.93e-11 | 1.0101e-06 | 5.55e-07 | 2.6936e-07 | 1.5281e-07 | 1.0286e-07 | 8.066e-08 | 1.0841e-07 | 1.0841e-07 | 1.5e-10 | 9.88e-11 | 4.57e-11 | 3.09e-11 | 2.17e-11 | 1.83e-11 | 2.12e-11 | 2.12e-11 | 5.55e-07 | 3.6556e-07 | 1.6909e-07 | 1.1433e-07 | 8.029e-08 | 6.771e-08 | 7.844e-08 | 7.844e-08 | 9.78e-19 | 1.79e-15 | 3.63e-18 | 6.99e-17 | 2.25e-19 | 6e-19 | 8.93e-19 | 0.18269 | 334.372 | 0.67808 | 0.081713 | 0.04203 | 0.11208 | 0.16681 | Sv/Bq | Sv/Bq | Sv/s per Bq/m^3 | Sv/s per Bq/m^3 | Sv/s per Bq/m^3 | Sv/s per Bq/m^2 | mrem/pCi | mrem/pCi | mrem/yr per pCi/g | mrem/yr per pCi/m^3 | mrem/yr per pCi/m^3 | mrem/yr per pCi/cm^2 | ORNL Center for Radiation Protection Knowledge 2014 | 2015-08-18 10:55:52
Th-234 |  | S |  |  | 0.005 | 0.005 | 3.98e-08 | 2.52e-08 | 1.26e-08 | 7.46e-09 | 4.22e-09 | 3.39e-09 | 4.68e-09 | 4.68e-09 | 0.00014726 | 9.324e-05 | 4.662e-05 | 2.7602e-05 | 1.5614e-05 | 1.2543e-05 | 1.7316e-05 | 1.7316e-05 | 4.08e-08 | 3.05e-08 | 1.69e-08 | 1.15e-08 | 9.09e-09 | 7.71e-09 | 8.6e-09 | 8.6e-09 | 0.00015096 | 0.00011285 | 6.253e-05 | 4.255e-05 | 3.3633e-05 | 2.8527e-05 | 3.182e-05 | 3.182e-05 | 1.24e-19 | 3.22e-16 | 7.22e-19 | 8.19e-18 | 4.49e-20 | 1.03e-19 | 1.24e-19 | 0.023163 | 60.1496 | 0.13487 | 0.0095741 | 0.0083873 | 0.01924 | 0.023163 | Sv/Bq | Sv/Bq | Sv/s per Bq/m^3 | Sv/s per Bq/m^3 | Sv/s per Bq/m^3 | Sv/s per Bq/m^2 | mrem/pCi | mrem/pCi | mrem/yr per pCi/g | mrem/yr per pCi/m^3 | mrem/yr per pCi/m^3 | mrem/yr per pCi/cm^2 | ORNL Center for Radiation Protection Knowledge 2014 | 2015-08-18 10:55:52
Th-235 |  | - |  |  |  | 0 | 0 | 0 | 0 | 0 | 0 | 0 | 0 | 0 | 0 | 0 | 0 | 0 | 0 | 0 | 0 | 0 | 0 | 0 | 0 | 0 | 0 | 0 | 0 | 0 | 0 | 0 | 0 | 0 | 0 | 0 | 0 | 0 | 1.7e-18 | 2.93e-15 | 5.86e-18 | 1.3e-16 | 3.89e-19 | 1.01e-18 | 1.53e-18 | 0.31756 | 547.324 | 1.0946 | 0.15197 | 0.072665 | 0.18867 | 0.2858 | Sv/Bq | Sv/Bq | Sv/s per Bq/m^3 | Sv/s per Bq/m^3 | Sv/s per Bq/m^3 | Sv/s per Bq/m^2 | mrem/pCi | mrem/pCi | mrem/yr per pCi/g | mrem/yr per pCi/m^3 | mrem/yr per pCi/m^3 | mrem/yr per pCi/cm^2 | ORNL Center for Radiation Protection Knowledge 2014 | 2015-08-18 10:55:52
Th-236 |  | S |  |  | 0.005 | 0.005 | 1.04e-09 | 5.87e-10 | 2.89e-10 | 1.67e-10 | 1.11e-10 | 8.73e-11 | 1.17e-10 | 1.17e-10 | 3.848e-06 | 2.1719e-06 | 1.0693e-06 | 6.179e-07 | 4.107e-07 | 3.2301e-07 | 4.329e-07 | 4.329e-07 | 5.09e-10 | 3.32e-10 | 1.54e-10 | 1.01e-10 | 6.87e-11 | 5.7e-11 | 6.71e-11 | 6.71e-11 | 1.8833e-06 | 1.2284e-06 | 5.698e-07 | 3.737e-07 | 2.5419e-07 | 2.109e-07 | 2.4827e-07 | 2.4827e-07 | 8.99e-19 | 1.68e-15 | 3.44e-18 | 5.96e-17 | 2.11e-19 | 5.68e-19 | 8.33e-19 | 0.16793 | 313.824 | 0.64259 | 0.069672 | 0.039415 | 0.1061 | 0.1556 | Sv/Bq | Sv/Bq | Sv/s per Bq/m^3 | Sv/s per Bq/m^3 | Sv/s per Bq/m^3 | Sv/s per Bq/m^2 | mrem/pCi | mrem/pCi | mrem/yr per pCi/g | mrem/yr per pCi/m^3 | mrem/yr per pCi/m^3 | mrem/yr per pCi/cm^2 | ORNL Center for Radiation Protection Knowledge 2014 | 2015-08-18 10:55:52
Ti-44 |  | S |  |  | 0.02 | 0.02 | 5.5e-08 | 3.12e-08 | 1.73e-08 | 1.08e-08 | 6.9e-09 | 5.8e-09 | 7.41e-09 | 7.41e-09 | 0.0002035 | 0.00011544 | 6.401e-05 | 3.996e-05 | 2.553e-05 | 2.146e-05 | 2.7417e-05 | 2.7417e-05 | 3.24e-07 | 3.08e-07 | 2.14e-07 | 1.48e-07 | 1.29e-07 | 1.27e-07 | 1.33e-07 | 1.33e-07 | 0.0011988 | 0.0011396 | 0.0007918 | 0.0005476 | 0.0004773 | 0.0004699 | 0.0004921 | 0.0004921 | 1.74e-18 | 4.88e-15 | 1.1e-17 | 1.23e-16 | 6.92e-19 | 1.52e-18 | 1.74e-18 | 0.32503 | 911.584 | 2.0548 | 0.14379 | 0.12927 | 0.28394 | 0.32503 | Sv/Bq | Sv/Bq | Sv/s per Bq/m^3 | Sv/s per Bq/m^3 | Sv/s per Bq/m^3 | Sv/s per Bq/m^2 | mrem/pCi | mrem/pCi | mrem/yr per pCi/g | mrem/yr per pCi/m^3 | mrem/yr per pCi/m^3 | mrem/yr per pCi/cm^2 | ORNL Center for Radiation Protection Knowledge 2014 | 2015-08-18 10:55:52
Ti-45 |  | S |  |  | 0.02 | 0.02 | 1.56e-09 | 9.83e-10 | 5.05e-10 | 3.05e-10 | 1.9e-10 | 1.51e-10 | 2.01e-10 | 2.01e-10 | 5.772e-06 | 3.6371e-06 | 1.8685e-06 | 1.1285e-06 | 7.03e-07 | 5.587e-07 | 7.437e-07 | 7.437e-07 | 7.76e-10 | 5.47e-10 | 2.66e-10 | 1.73e-10 | 1.15e-10 | 9.34e-11 | 1.11e-10 | 1.11e-10 | 2.8712e-06 | 2.0239e-06 | 9.842e-07 | 6.401e-07 | 4.255e-07 | 3.4558e-07 | 4.107e-07 | 4.107e-07 | 2.56e-17 | 3.9e-14 | 8.45e-17 | 8.66e-16 | 5.3e-18 | 1.51e-17 | 2.32e-17 | 4.7821 | 7285.2 | 15.7846 | 1.0124 | 0.99004 | 2.8207 | 4.3338 | Sv/Bq | Sv/Bq | Sv/s per Bq/m^3 | Sv/s per Bq/m^3 | Sv/s per Bq/m^3 | Sv/s per Bq/m^2 | mrem/pCi | mrem/pCi | mrem/yr per pCi/g | mrem/yr per pCi/m^3 | mrem/yr per pCi/m^3 | mrem/yr per pCi/cm^2 | ORNL Center for Radiation Protection Knowledge 2014 | 2015-08-18 10:55:52
Ti-51 |  | - |  |  |  | 0 | 0 | 0 | 0 | 0 | 0 | 0 | 0 | 0 | 0 | 0 | 0 | 0 | 0 | 0 | 0 | 0 | 0 | 0 | 0 | 0 | 0 | 0 | 0 | 0 | 0 | 0 | 0 | 0 | 0 | 0 | 0 | 0 | 1.06e-17 | 1.71e-14 | 3.66e-17 | 4.54e-16 | 2.33e-18 | 6.51e-18 | 9.81e-18 | 1.9801 | 3194.28 | 6.8369 | 0.53073 | 0.43524 | 1.2161 | 1.8325 | Sv/Bq | Sv/Bq | Sv/s per Bq/m^3 | Sv/s per Bq/m^3 | Sv/s per Bq/m^3 | Sv/s per Bq/m^2 | mrem/pCi | mrem/pCi | mrem/yr per pCi/g | mrem/yr per pCi/m^3 | mrem/yr per pCi/m^3 | mrem/yr per pCi/cm^2 | ORNL Center for Radiation Protection Knowledge 2014 | 2015-08-18 10:55:52
Ti-52 |  | - |  |  |  | 0 | 0 | 0 | 0 | 0 | 0 | 0 | 0 | 0 | 0 | 0 | 0 | 0 | 0 | 0 | 0 | 0 | 0 | 0 | 0 | 0 | 0 | 0 | 0 | 0 | 0 | 0 | 0 | 0 | 0 | 0 | 0 | 0 | 2.65e-18 | 5.75e-15 | 1.22e-17 | 2.05e-16 | 7.88e-19 | 1.99e-18 | 2.62e-18 | 0.49502 | 1074.1 | 2.279 | 0.23964 | 0.1472 | 0.37173 | 0.48942 | Sv/Bq | Sv/Bq | Sv/s per Bq/m^3 | Sv/s per Bq/m^3 | Sv/s per Bq/m^3 | Sv/s per Bq/m^2 | mrem/pCi | mrem/pCi | mrem/yr per pCi/g | mrem/yr per pCi/m^3 | mrem/yr per pCi/m^3 | mrem/yr per pCi/cm^2 | ORNL Center for Radiation Protection Knowledge 2014 | 2015-08-18 10:55:52
Tl-190 |  | - |  |  |  | 0 | 0 | 0 | 0 | 0 | 0 | 0 | 0 | 0 | 0 | 0 | 0 | 0 | 0 | 0 | 0 | 0 | 0 | 0 | 0 | 0 | 0 | 0 | 0 | 0 | 0 | 0 | 0 | 0 | 0 | 0 | 0 | 0 | 3.87e-17 | 5.94e-14 | 1.28e-16 | 1.36e-15 | 8.14e-18 | 2.27e-17 | 3.49e-17 | 7.2292 | 11095.92 | 23.9104 | 1.5898 | 1.5206 | 4.2404 | 6.5193 | Sv/Bq | Sv/Bq | Sv/s per Bq/m^3 | Sv/s per Bq/m^3 | Sv/s per Bq/m^3 | Sv/s per Bq/m^2 | mrem/pCi | mrem/pCi | mrem/yr per pCi/g | mrem/yr per pCi/m^3 | mrem/yr per pCi/m^3 | mrem/yr per pCi/cm^2 | ORNL Center for Radiation Protection Knowledge 2014 | 2015-08-18 10:55:52
Tl-190m |  | - |  |  |  | 0 | 0 | 0 | 0 | 0 | 0 | 0 | 0 | 0 | 0 | 0 | 0 | 0 | 0 | 0 | 0 | 0 | 0 | 0 | 0 | 0 | 0 | 0 | 0 | 0 | 0 | 0 | 0 | 0 | 0 | 0 | 0 | 0 | 7.34e-17 | 1.11e-13 | 2.41e-16 | 2.4e-15 | 1.49e-17 | 4.24e-17 | 6.56e-17 | 13.7111 | 20734.8 | 45.0188 | 2.8056 | 2.7833 | 7.9203 | 12.2541 | Sv/Bq | Sv/Bq | Sv/s per Bq/m^3 | Sv/s per Bq/m^3 | Sv/s per Bq/m^3 | Sv/s per Bq/m^2 | mrem/pCi | mrem/pCi | mrem/yr per pCi/g | mrem/yr per pCi/m^3 | mrem/yr per pCi/m^3 | mrem/yr per pCi/cm^2 | ORNL Center for Radiation Protection Knowledge 2014 | 2015-08-18 10:55:52
Tl-194 |  | S |  |  | 1 | 1 | 5.28e-10 | 2.96e-10 | 1.46e-10 | 8.46e-11 | 5.8e-11 | 4.57e-11 | 6.05e-11 | 6.05e-11 | 1.9536e-06 | 1.0952e-06 | 5.402e-07 | 3.1302e-07 | 2.146e-07 | 1.6909e-07 | 2.2385e-07 | 2.2385e-07 | 1.92e-10 | 1.27e-10 | 5.88e-11 | 3.65e-11 | 2.3e-11 | 1.91e-11 | 2.3e-11 | 2.3e-11 | 7.104e-07 | 4.699e-07 | 2.1756e-07 | 1.3505e-07 | 8.51e-08 | 7.067e-08 | 8.51e-08 | 8.51e-08 | 2.65e-17 | 4.1e-14 | 8.87e-17 | 9.25e-16 | 5.6e-18 | 1.57e-17 | 2.4e-17 | 4.9502 | 7658.8 | 16.5692 | 1.0813 | 1.0461 | 2.9328 | 4.4832 | Sv/Bq | Sv/Bq | Sv/s per Bq/m^3 | Sv/s per Bq/m^3 | Sv/s per Bq/m^3 | Sv/s per Bq/m^2 | mrem/pCi | mrem/pCi | mrem/yr per pCi/g | mrem/yr per pCi/m^3 | mrem/yr per pCi/m^3 | mrem/yr per pCi/cm^2 | ORNL Center for Radiation Protection Knowledge 2014 | 2015-08-18 10:55:52
Tl-194m |  | S |  |  | 1 | 1 | 3.6e-10 | 2.14e-10 | 1.12e-10 | 6.88e-11 | 4.86e-11 | 3.89e-11 | 4.95e-11 | 4.95e-11 | 1.332e-06 | 7.918e-07 | 4.144e-07 | 2.5456e-07 | 1.7982e-07 | 1.4393e-07 | 1.8315e-07 | 1.8315e-07 | 2.37e-10 | 1.77e-10 | 8.85e-11 | 5.6e-11 | 3.68e-11 | 2.98e-11 | 3.54e-11 | 3.54e-11 | 8.769e-07 | 6.549e-07 | 3.2745e-07 | 2.072e-07 | 1.3616e-07 | 1.1026e-07 | 1.3098e-07 | 1.3098e-07 | 7.45e-17 | 1.13e-13 | 2.46e-16 | 2.41e-15 | 1.52e-17 | 4.31e-17 | 6.66e-17 | 13.9166 | 21108.4 | 45.9528 | 2.8173 | 2.8394 | 8.0511 | 12.4409 | Sv/Bq | Sv/Bq | Sv/s per Bq/m^3 | Sv/s per Bq/m^3 | Sv/s per Bq/m^3 | Sv/s per Bq/m^2 | mrem/pCi | mrem/pCi | mrem/yr per pCi/g | mrem/yr per pCi/m^3 | mrem/yr per pCi/m^3 | mrem/yr per pCi/cm^2 | ORNL Center for Radiation Protection Knowledge 2014 | 2015-08-18 10:55:52
Tl-195 |  | S |  |  | 1 | 1 | 2.05e-10 | 1.28e-10 | 6.94e-11 | 4.35e-11 | 3.05e-11 | 2.47e-11 | 3.1e-11 | 3.1e-11 | 7.585e-07 | 4.736e-07 | 2.5678e-07 | 1.6095e-07 | 1.1285e-07 | 9.139e-08 | 1.147e-07 | 1.147e-07 | 1.82e-10 | 1.42e-10 | 7.49e-11 | 4.66e-11 | 3.13e-11 | 2.51e-11 | 2.98e-11 | 2.98e-11 | 6.734e-07 | 5.254e-07 | 2.7713e-07 | 1.7242e-07 | 1.1581e-07 | 9.287e-08 | 1.1026e-07 | 1.1026e-07 | 3.88e-17 | 5.74e-14 | 1.25e-16 | 1.11e-15 | 7.06e-18 | 2.03e-17 | 3.25e-17 | 7.2478 | 10722.32 | 23.35 | 1.2976 | 1.3188 | 3.792 | 6.071 | Sv/Bq | Sv/Bq | Sv/s per Bq/m^3 | Sv/s per Bq/m^3 | Sv/s per Bq/m^3 | Sv/s per Bq/m^2 | mrem/pCi | mrem/pCi | mrem/yr per pCi/g | mrem/yr per pCi/m^3 | mrem/yr per pCi/m^3 | mrem/yr per pCi/cm^2 | ORNL Center for Radiation Protection Knowledge 2014 | 2015-08-18 10:55:52
Tl-196 |  | S |  |  | 1 | 1 | 4.4e-10 | 2.71e-10 | 1.45e-10 | 8.99e-11 | 6.28e-11 | 5.09e-11 | 6.42e-11 | 6.42e-11 | 1.628e-06 | 1.0027e-06 | 5.365e-07 | 3.3263e-07 | 2.3236e-07 | 1.8833e-07 | 2.3754e-07 | 2.3754e-07 | 3.14e-10 | 2.44e-10 | 1.26e-10 | 7.7e-11 | 4.86e-11 | 3.89e-11 | 4.7e-11 | 4.7e-11 | 1.1618e-06 | 9.028e-07 | 4.662e-07 | 2.849e-07 | 1.7982e-07 | 1.4393e-07 | 1.739e-07 | 1.739e-07 | 5.96e-17 | 8.8e-14 | 1.91e-16 | 1.72e-15 | 1.1e-17 | 3.15e-17 | 5.03e-17 | 11.1333 | 16438.4 | 35.6788 | 2.0107 | 2.0548 | 5.8842 | 9.396 | Sv/Bq | Sv/Bq | Sv/s per Bq/m^3 | Sv/s per Bq/m^3 | Sv/s per Bq/m^3 | Sv/s per Bq/m^2 | mrem/pCi | mrem/pCi | mrem/yr per pCi/g | mrem/yr per pCi/m^3 | mrem/yr per pCi/m^3 | mrem/yr per pCi/cm^2 | ORNL Center for Radiation Protection Knowledge 2014 | 2015-08-18 10:55:52
Tl-197 |  | S |  |  | 1 | 1 | 2.07e-10 | 1.3e-10 | 6.85e-11 | 4.25e-11 | 2.86e-11 | 2.31e-11 | 2.96e-11 | 2.96e-11 | 7.659e-07 | 4.81e-07 | 2.5345e-07 | 1.5725e-07 | 1.0582e-07 | 8.547e-08 | 1.0952e-07 | 1.0952e-07 | 2.37e-10 | 1.8e-10 | 9.77e-11 | 6.45e-11 | 4.89e-11 | 3.93e-11 | 4.5e-11 | 4.5e-11 | 8.769e-07 | 6.66e-07 | 3.6149e-07 | 2.3865e-07 | 1.8093e-07 | 1.4541e-07 | 1.665e-07 | 1.665e-07 | 1.27e-17 | 2.02e-14 | 4.4e-17 | 4.22e-16 | 2.64e-18 | 7.34e-18 | 1.12e-17 | 2.3724 | 3773.36 | 8.2192 | 0.49332 | 0.49315 | 1.3711 | 2.0922 | Sv/Bq | Sv/Bq | Sv/s per Bq/m^3 | Sv/s per Bq/m^3 | Sv/s per Bq/m^3 | Sv/s per Bq/m^2 | mrem/pCi | mrem/pCi | mrem/yr per pCi/g | mrem/yr per pCi/m^3 | mrem/yr per pCi/m^3 | mrem/yr per pCi/cm^2 | ORNL Center for Radiation Protection Knowledge 2014 | 2015-08-18 10:55:52
Tl-198 |  | S |  |  | 1 | 1 | 4.87e-10 | 3.33e-10 | 1.93e-10 | 1.27e-10 | 8.89e-11 | 7.41e-11 | 9.03e-11 | 9.03e-11 | 1.8019e-06 | 1.2321e-06 | 7.141e-07 | 4.699e-07 | 3.2893e-07 | 2.7417e-07 | 3.3411e-07 | 3.3411e-07 | 5.57e-10 | 4.69e-10 | 2.51e-10 | 1.52e-10 | 9.53e-11 | 7.53e-11 | 9.13e-11 | 9.13e-11 | 2.0609e-06 | 1.7353e-06 | 9.287e-07 | 5.624e-07 | 3.5261e-07 | 2.7861e-07 | 3.3781e-07 | 3.3781e-07 | 6.46e-17 | 9.5e-14 | 2.06e-16 | 1.82e-15 | 1.17e-17 | 3.37e-17 | 5.41e-17 | 12.0673 | 17746 | 38.4808 | 2.1276 | 2.1856 | 6.2952 | 10.1059 | Sv/Bq | Sv/Bq | Sv/s per Bq/m^3 | Sv/s per Bq/m^3 | Sv/s per Bq/m^3 | Sv/s per Bq/m^2 | mrem/pCi | mrem/pCi | mrem/yr per pCi/g | mrem/yr per pCi/m^3 | mrem/yr per pCi/m^3 | mrem/yr per pCi/cm^2 | ORNL Center for Radiation Protection Knowledge 2014 | 2015-08-18 10:55:52
Tl-198m |  | S |  |  | 1 | 1 | 4.88e-10 | 3e-10 | 1.59e-10 | 9.84e-11 | 6.79e-11 | 5.53e-11 | 7e-11 | 7e-11 | 1.8056e-06 | 1.11e-06 | 5.883e-07 | 3.6408e-07 | 2.5123e-07 | 2.0461e-07 | 2.59e-07 | 2.59e-07 | 4.91e-10 | 3.73e-10 | 1.92e-10 | 1.24e-10 | 8.56e-11 | 6.9e-11 | 8.09e-11 | 8.09e-11 | 1.8167e-06 | 1.3801e-06 | 7.104e-07 | 4.588e-07 | 3.1672e-07 | 2.553e-07 | 2.9933e-07 | 2.9933e-07 | 3.46e-17 | 5.36e-14 | 1.17e-16 | 1.15e-15 | 7.27e-18 | 2.06e-17 | 3.14e-17 | 6.4633 | 10012.48 | 21.8556 | 1.3443 | 1.358 | 3.8481 | 5.8655 | Sv/Bq | Sv/Bq | Sv/s per Bq/m^3 | Sv/s per Bq/m^3 | Sv/s per Bq/m^3 | Sv/s per Bq/m^2 | mrem/pCi | mrem/pCi | mrem/yr per pCi/g | mrem/yr per pCi/m^3 | mrem/yr per pCi/m^3 | mrem/yr per pCi/cm^2 | ORNL Center for Radiation Protection Knowledge 2014 | 2015-08-18 10:55:52
Tl-199 |  | S |  |  | 1 | 1 | 2.48e-10 | 1.55e-10 | 8.13e-11 | 5.03e-11 | 3.34e-11 | 2.71e-11 | 3.48e-11 | 3.48e-11 | 9.176e-07 | 5.735e-07 | 3.0081e-07 | 1.8611e-07 | 1.2358e-07 | 1.0027e-07 | 1.2876e-07 | 1.2876e-07 | 3.11e-10 | 2.34e-10 | 1.25e-10 | 8.33e-11 | 6.33e-11 | 5.07e-11 | 5.81e-11 | 5.81e-11 | 1.1507e-06 | 8.658e-07 | 4.625e-07 | 3.0821e-07 | 2.3421e-07 | 1.8759e-07 | 2.1497e-07 | 2.1497e-07 | 5.87e-18 | 1.03e-14 | 2.27e-17 | 2.29e-16 | 1.42e-18 | 3.8e-18 | 5.46e-18 | 1.0965 | 1924.04 | 4.2404 | 0.2677 | 0.26526 | 0.70984 | 1.0199 | Sv/Bq | Sv/Bq | Sv/s per Bq/m^3 | Sv/s per Bq/m^3 | Sv/s per Bq/m^3 | Sv/s per Bq/m^2 | mrem/pCi | mrem/pCi | mrem/yr per pCi/g | mrem/yr per pCi/m^3 | mrem/yr per pCi/m^3 | mrem/yr per pCi/cm^2 | ORNL Center for Radiation Protection Knowledge 2014 | 2015-08-18 10:55:52
Tl-200 |  | S |  |  | 1 | 1 | 1.28e-09 | 8.99e-10 | 5.36e-10 | 3.52e-10 | 2.41e-10 | 2.02e-10 | 2.47e-10 | 2.47e-10 | 4.736e-06 | 3.3263e-06 | 1.9832e-06 | 1.3024e-06 | 8.917e-07 | 7.474e-07 | 9.139e-07 | 9.139e-07 | 1.24e-09 | 1.02e-09 | 5.51e-10 | 3.44e-10 | 2.25e-10 | 1.8e-10 | 2.14e-10 | 2.14e-10 | 4.588e-06 | 3.774e-06 | 2.0387e-06 | 1.2728e-06 | 8.325e-07 | 6.66e-07 | 7.918e-07 | 7.918e-07 | 3.97e-17 | 5.98e-14 | 1.3e-16 | 1.22e-15 | 7.73e-18 | 2.2e-17 | 3.46e-17 | 7.416 | 11170.64 | 24.284 | 1.4262 | 1.444 | 4.1096 | 6.4633 | Sv/Bq | Sv/Bq | Sv/s per Bq/m^3 | Sv/s per Bq/m^3 | Sv/s per Bq/m^3 | Sv/s per Bq/m^2 | mrem/pCi | mrem/pCi | mrem/yr per pCi/g | mrem/yr per pCi/m^3 | mrem/yr per pCi/m^3 | mrem/yr per pCi/cm^2 | ORNL Center for Radiation Protection Knowledge 2014 | 2015-08-18 10:55:52
Tl-201 |  | S |  |  | 1 | 1 | 8.74e-10 | 5.77e-10 | 3e-10 | 1.86e-10 | 1.23e-10 | 9.9e-11 | 1.27e-10 | 1.27e-10 | 3.2338e-06 | 2.1349e-06 | 1.11e-06 | 6.882e-07 | 4.551e-07 | 3.663e-07 | 4.699e-07 | 4.699e-07 | 1.09e-09 | 8.09e-10 | 4.58e-10 | 2.83e-10 | 2.46e-10 | 1.96e-10 | 2.2e-10 | 2.2e-10 | 4.033e-06 | 2.9933e-06 | 1.6946e-06 | 1.0471e-06 | 9.102e-07 | 7.252e-07 | 8.14e-07 | 8.14e-07 | 1.31e-18 | 3.26e-15 | 7.32e-18 | 7.93e-17 | 4.57e-19 | 1.07e-18 | 1.3e-18 | 0.24471 | 608.968 | 1.3674 | 0.092702 | 0.085368 | 0.19988 | 0.24284 | Sv/Bq | Sv/Bq | Sv/s per Bq/m^3 | Sv/s per Bq/m^3 | Sv/s per Bq/m^3 | Sv/s per Bq/m^2 | mrem/pCi | mrem/pCi | mrem/yr per pCi/g | mrem/yr per pCi/m^3 | mrem/yr per pCi/m^3 | mrem/yr per pCi/cm^2 | ORNL Center for Radiation Protection Knowledge 2014 | 2015-08-18 10:55:52
Tl-202 |  | S |  |  | 1 | 1 | 2.95e-09 | 2.11e-09 | 1.21e-09 | 7.96e-10 | 5.48e-10 | 4.58e-10 | 5.6e-10 | 5.6e-10 | 1.0915e-05 | 7.807e-06 | 4.477e-06 | 2.9452e-06 | 2.0276e-06 | 1.6946e-06 | 2.072e-06 | 2.072e-06 | 2.34e-09 | 1.84e-09 | 1.02e-09 | 6.78e-10 | 4.91e-10 | 3.99e-10 | 4.59e-10 | 4.59e-10 | 8.658e-06 | 6.808e-06 | 3.774e-06 | 2.5086e-06 | 1.8167e-06 | 1.4763e-06 | 1.6983e-06 | 1.6983e-06 | 1.24e-17 | 1.99e-14 | 4.36e-17 | 4.37e-16 | 2.75e-18 | 7.63e-18 | 1.14e-17 | 2.3163 | 3717.32 | 8.1445 | 0.51085 | 0.5137 | 1.4253 | 2.1295 | Sv/Bq | Sv/Bq | Sv/s per Bq/m^3 | Sv/s per Bq/m^3 | Sv/s per Bq/m^3 | Sv/s per Bq/m^2 | mrem/pCi | mrem/pCi | mrem/yr per pCi/g | mrem/yr per pCi/m^3 | mrem/yr per pCi/m^3 | mrem/yr per pCi/cm^2 | ORNL Center for Radiation Protection Knowledge 2014 | 2015-08-18 10:55:52
Tl-204 |  | S |  |  | 1 | 1 | 1.3e-08 | 8.47e-09 | 4.22e-09 | 2.52e-09 | 1.47e-09 | 1.19e-09 | 1.61e-09 | 1.61e-09 | 4.81e-05 | 3.1339e-05 | 1.5614e-05 | 9.324e-06 | 5.439e-06 | 4.403e-06 | 5.957e-06 | 5.957e-06 | 6.68e-08 | 5.98e-08 | 3.81e-08 | 2.51e-08 | 2.07e-08 | 1.9e-08 | 2.05e-08 | 2.05e-08 | 0.00024716 | 0.00022126 | 0.00014097 | 9.287e-05 | 7.659e-05 | 7.03e-05 | 7.585e-05 | 7.585e-05 | 2.24e-20 | 1.75e-16 | 2.44e-19 | 1.09e-17 | 9.49e-21 | 1.91e-20 | 2.23e-20 | 0.0041843 | 32.69 | 0.045579 | 0.012742 | 0.0017727 | 0.0035679 | 0.0041656 | Sv/Bq | Sv/Bq | Sv/s per Bq/m^3 | Sv/s per Bq/m^3 | Sv/s per Bq/m^3 | Sv/s per Bq/m^2 | mrem/pCi | mrem/pCi | mrem/yr per pCi/g | mrem/yr per pCi/m^3 | mrem/yr per pCi/m^3 | mrem/yr per pCi/cm^2 | ORNL Center for Radiation Protection Knowledge 2014 | 2015-08-18 10:55:52
Tl-206 | SE | - |  |  |  | 0 | 0 | 0 | 0 | 0 | 0 | 0 | 0 | 0 | 0 | 0 | 0 | 0 | 0 | 0 | 0 | 0 | 0 | 0 | 0 | 0 | 0 | 0 | 0 | 0 | 0 | 0 | 0 | 0 | 0 | 0 | 0 | 0 | 6.84e-20 | 3.97e-16 | 4.75e-19 | 6.12e-17 | 4.06e-20 | 5.66e-20 | 6.67e-20 | 0.012777 | 74.1596 | 0.08873 | 0.071543 | 0.0075841 | 0.010573 | 0.01246 | Sv/Bq | Sv/Bq | Sv/s per Bq/m^3 | Sv/s per Bq/m^3 | Sv/s per Bq/m^3 | Sv/s per Bq/m^2 | mrem/pCi | mrem/pCi | mrem/yr per pCi/g | mrem/yr per pCi/m^3 | mrem/yr per pCi/m^3 | mrem/yr per pCi/cm^2 | ORNL Center for Radiation Protection Knowledge 2014 | 2015-08-18 10:55:52
Tl-206m |  | - |  |  |  | 0 | 0 | 0 | 0 | 0 | 0 | 0 | 0 | 0 | 0 | 0 | 0 | 0 | 0 | 0 | 0 | 0 | 0 | 0 | 0 | 0 | 0 | 0 | 0 | 0 | 0 | 0 | 0 | 0 | 0 | 0 | 0 | 0 | 7.17e-17 | 1.09e-13 | 2.37e-16 | 2.29e-15 | 1.45e-17 | 4.14e-17 | 6.41e-17 | 13.3936 | 20361.2 | 44.2716 | 2.677 | 2.7086 | 7.7335 | 11.9739 | Sv/Bq | Sv/Bq | Sv/s per Bq/m^3 | Sv/s per Bq/m^3 | Sv/s per Bq/m^3 | Sv/s per Bq/m^2 | mrem/pCi | mrem/pCi | mrem/yr per pCi/g | mrem/yr per pCi/m^3 | mrem/yr per pCi/m^3 | mrem/yr per pCi/cm^2 | ORNL Center for Radiation Protection Knowledge 2014 | 2015-08-18 10:55:52
Tl-207 |  | - |  |  |  | 0 | 0 | 0 | 0 | 0 | 0 | 0 | 0 | 0 | 0 | 0 | 0 | 0 | 0 | 0 | 0 | 0 | 0 | 0 | 0 | 0 | 0 | 0 | 0 | 0 | 0 | 0 | 0 | 0 | 0 | 0 | 0 | 0 | 1.28e-19 | 4.61e-16 | 6.5e-19 | 5.61e-17 | 4.66e-20 | 8.56e-20 | 1.17e-19 | 0.02391 | 86.1148 | 0.12142 | 0.065581 | 0.0087049 | 0.01599 | 0.021856 | Sv/Bq | Sv/Bq | Sv/s per Bq/m^3 | Sv/s per Bq/m^3 | Sv/s per Bq/m^3 | Sv/s per Bq/m^2 | mrem/pCi | mrem/pCi | mrem/yr per pCi/g | mrem/yr per pCi/m^3 | mrem/yr per pCi/m^3 | mrem/yr per pCi/cm^2 | ORNL Center for Radiation Protection Knowledge 2014 | 2015-08-18 10:55:52
Tl-208 |  | - |  |  |  | 0 | 0 | 0 | 0 | 0 | 0 | 0 | 0 | 0 | 0 | 0 | 0 | 0 | 0 | 0 | 0 | 0 | 0 | 0 | 0 | 0 | 0 | 0 | 0 | 0 | 0 | 0 | 0 | 0 | 0 | 0 | 0 | 0 | 1.16e-16 | 1.68e-13 | 3.64e-16 | 2.96e-15 | 1.9e-17 | 5.55e-17 | 9.23e-17 | 21.6688 | 31382.4 | 67.9952 | 3.4602 | 3.5492 | 10.3674 | 17.2416 | Sv/Bq | Sv/Bq | Sv/s per Bq/m^3 | Sv/s per Bq/m^3 | Sv/s per Bq/m^3 | Sv/s per Bq/m^2 | mrem/pCi | mrem/pCi | mrem/yr per pCi/g | mrem/yr per pCi/m^3 | mrem/yr per pCi/m^3 | mrem/yr per pCi/cm^2 | ORNL Center for Radiation Protection Knowledge 2014 | 2015-08-18 10:55:52
Tl-209 | SE | - |  |  |  | 0 | 0 | 0 | 0 | 0 | 0 | 0 | 0 | 0 | 0 | 0 | 0 | 0 | 0 | 0 | 0 | 0 | 0 | 0 | 0 | 0 | 0 | 0 | 0 | 0 | 0 | 0 | 0 | 0 | 0 | 0 | 0 | 0 | 6.89e-17 | 1.02e-13 | 2.2e-16 | 2.02e-15 | 1.26e-17 | 3.62e-17 | 5.79e-17 | 12.8705 | 19053.6 | 41.096 | 2.3614 | 2.3537 | 6.7622 | 10.8157 | Sv/Bq | Sv/Bq | Sv/s per Bq/m^3 | Sv/s per Bq/m^3 | Sv/s per Bq/m^3 | Sv/s per Bq/m^2 | mrem/pCi | mrem/pCi | mrem/yr per pCi/g | mrem/yr per pCi/m^3 | mrem/yr per pCi/m^3 | mrem/yr per pCi/cm^2 | ORNL Center for Radiation Protection Knowledge 2014 | 2015-08-18 10:55:52
Tl-210 | SE | - |  |  |  | 0 | 0 | 0 | 0 | 0 | 0 | 0 | 0 | 0 | 0 | 0 | 0 | 0 | 0 | 0 | 0 | 0 | 0 | 0 | 0 | 0 | 0 | 0 | 0 | 0 | 0 | 0 | 0 | 0 | 0 | 0 | 0 | 0 | 8.98e-17 | 1.32e-13 | 2.85e-16 | 2.64e-15 | 1.64e-17 | 4.71e-17 | 7.57e-17 | 16.7746 | 24657.6 | 53.238 | 3.0862 | 3.0635 | 8.7983 | 14.1408 | Sv/Bq | Sv/Bq | Sv/s per Bq/m^3 | Sv/s per Bq/m^3 | Sv/s per Bq/m^3 | Sv/s per Bq/m^2 | mrem/pCi | mrem/pCi | mrem/yr per pCi/g | mrem/yr per pCi/m^3 | mrem/yr per pCi/m^3 | mrem/yr per pCi/cm^2 | ORNL Center for Radiation Protection Knowledge 2014 | 2015-08-18 10:55:52
Tm-161 |  | S |  |  | 0.005 | 0.005 | 3.59e-10 | 2.24e-10 | 1.19e-10 | 7.36e-11 | 4.93e-11 | 3.92e-11 | 5.05e-11 | 5.05e-11 | 1.3283e-06 | 8.288e-07 | 4.403e-07 | 2.7232e-07 | 1.8241e-07 | 1.4504e-07 | 1.8685e-07 | 1.8685e-07 | 2.03e-10 | 1.5e-10 | 7.54e-11 | 4.82e-11 | 3.17e-11 | 2.57e-11 | 3.06e-11 | 3.06e-11 | 7.511e-07 | 5.55e-07 | 2.7898e-07 | 1.7834e-07 | 1.1729e-07 | 9.509e-08 | 1.1322e-07 | 1.1322e-07 | 3.87e-17 | 5.89e-14 | 1.28e-16 | 1.19e-15 | 7.35e-18 | 2.07e-17 | 3.27e-17 | 7.2292 | 11002.52 | 23.9104 | 1.3911 | 1.373 | 3.8668 | 6.1084 | Sv/Bq | Sv/Bq | Sv/s per Bq/m^3 | Sv/s per Bq/m^3 | Sv/s per Bq/m^3 | Sv/s per Bq/m^2 | mrem/pCi | mrem/pCi | mrem/yr per pCi/g | mrem/yr per pCi/m^3 | mrem/yr per pCi/m^3 | mrem/yr per pCi/cm^2 | ORNL Center for Radiation Protection Knowledge 2014 | 2015-08-18 10:55:52
Tm-162 |  | S |  |  | 0.005 | 0.005 | 4.23e-10 | 2.43e-10 | 1.23e-10 | 7.27e-11 | 5e-11 | 3.95e-11 | 5.17e-11 | 5.17e-11 | 1.5651e-06 | 8.991e-07 | 4.551e-07 | 2.6899e-07 | 1.85e-07 | 1.4615e-07 | 1.9129e-07 | 1.9129e-07 | 1.8e-10 | 1.25e-10 | 5.99e-11 | 3.79e-11 | 2.43e-11 | 2.01e-11 | 2.4e-11 | 2.4e-11 | 6.66e-07 | 4.625e-07 | 2.2163e-07 | 1.4023e-07 | 8.991e-08 | 7.437e-08 | 8.88e-08 | 8.88e-08 | 6.21e-17 | 9.14e-14 | 1.98e-16 | 1.78e-15 | 1.12e-17 | 3.2e-17 | 5.16e-17 | 11.6003 | 17073.52 | 36.9864 | 2.0808 | 2.0922 | 5.9776 | 9.6389 | Sv/Bq | Sv/Bq | Sv/s per Bq/m^3 | Sv/s per Bq/m^3 | Sv/s per Bq/m^3 | Sv/s per Bq/m^2 | mrem/pCi | mrem/pCi | mrem/yr per pCi/g | mrem/yr per pCi/m^3 | mrem/yr per pCi/m^3 | mrem/yr per pCi/cm^2 | ORNL Center for Radiation Protection Knowledge 2014 | 2015-08-18 10:55:52
Tm-163 |  | S |  |  | 0.005 | 0.005 | 4.17e-10 | 3e-10 | 1.68e-10 | 1.09e-10 | 6.77e-11 | 5.44e-11 | 6.97e-11 | 6.97e-11 | 1.5429e-06 | 1.11e-06 | 6.216e-07 | 4.033e-07 | 2.5049e-07 | 2.0128e-07 | 2.5789e-07 | 2.5789e-07 | 2.8e-10 | 2.18e-10 | 1.14e-10 | 7.27e-11 | 4.73e-11 | 3.8e-11 | 4.53e-11 | 4.53e-11 | 1.036e-06 | 8.066e-07 | 4.218e-07 | 2.6899e-07 | 1.7501e-07 | 1.406e-07 | 1.6761e-07 | 1.6761e-07 | 4.03e-17 | 6.03e-14 | 1.31e-16 | 1.2e-15 | 7.58e-18 | 2.15e-17 | 3.41e-17 | 7.528 | 11264.04 | 24.4708 | 1.4028 | 1.4159 | 4.0162 | 6.3699 | Sv/Bq | Sv/Bq | Sv/s per Bq/m^3 | Sv/s per Bq/m^3 | Sv/s per Bq/m^3 | Sv/s per Bq/m^2 | mrem/pCi | mrem/pCi | mrem/yr per pCi/g | mrem/yr per pCi/m^3 | mrem/yr per pCi/m^3 | mrem/yr per pCi/cm^2 | ORNL Center for Radiation Protection Knowledge 2014 | 2015-08-18 10:55:52
Tm-164 |  | - |  |  |  | 0 | 0 | 0 | 0 | 0 | 0 | 0 | 0 | 0 | 0 | 0 | 0 | 0 | 0 | 0 | 0 | 0 | 0 | 0 | 0 | 0 | 0 | 0 | 0 | 0 | 0 | 0 | 0 | 0 | 0 | 0 | 0 | 0 | 2.35e-17 | 3.57e-14 | 7.7e-17 | 7.84e-16 | 4.66e-18 | 1.31e-17 | 2.05e-17 | 4.3898 | 6668.76 | 14.3836 | 0.9165 | 0.87049 | 2.4471 | 3.8294 | Sv/Bq | Sv/Bq | Sv/s per Bq/m^3 | Sv/s per Bq/m^3 | Sv/s per Bq/m^3 | Sv/s per Bq/m^2 | mrem/pCi | mrem/pCi | mrem/yr per pCi/g | mrem/yr per pCi/m^3 | mrem/yr per pCi/m^3 | mrem/yr per pCi/cm^2 | ORNL Center for Radiation Protection Knowledge 2014 | 2015-08-18 10:55:52
Tm-165 |  | S |  |  | 0.005 | 0.005 | 3.04e-09 | 2.09e-09 | 1.13e-09 | 7.23e-10 | 4.49e-10 | 3.58e-10 | 4.65e-10 | 4.65e-10 | 1.1248e-05 | 7.733e-06 | 4.181e-06 | 2.6751e-06 | 1.6613e-06 | 1.3246e-06 | 1.7205e-06 | 1.7205e-06 | 1.67e-09 | 1.25e-09 | 6.49e-10 | 4.27e-10 | 2.89e-10 | 2.34e-10 | 2.74e-10 | 2.74e-10 | 6.179e-06 | 4.625e-06 | 2.4013e-06 | 1.5799e-06 | 1.0693e-06 | 8.658e-07 | 1.0138e-06 | 1.0138e-06 | 1.49e-17 | 2.4e-14 | 5.23e-17 | 5.23e-16 | 3.23e-18 | 8.92e-18 | 1.35e-17 | 2.7833 | 4483.2 | 9.7696 | 0.61139 | 0.60336 | 1.6663 | 2.5218 | Sv/Bq | Sv/Bq | Sv/s per Bq/m^3 | Sv/s per Bq/m^3 | Sv/s per Bq/m^3 | Sv/s per Bq/m^2 | mrem/pCi | mrem/pCi | mrem/yr per pCi/g | mrem/yr per pCi/m^3 | mrem/yr per pCi/m^3 | mrem/yr per pCi/cm^2 | ORNL Center for Radiation Protection Knowledge 2014 | 2015-08-18 10:55:52
Tm-166 |  | S |  |  | 0.005 | 0.005 | 2.13e-09 | 1.49e-09 | 8.38e-10 | 5.52e-10 | 3.57e-10 | 2.87e-10 | 3.62e-10 | 3.62e-10 | 7.881e-06 | 5.513e-06 | 3.1006e-06 | 2.0424e-06 | 1.3209e-06 | 1.0619e-06 | 1.3394e-06 | 1.3394e-06 | 1.32e-09 | 1.04e-09 | 5.44e-10 | 3.52e-10 | 2.29e-10 | 1.84e-10 | 2.18e-10 | 2.18e-10 | 4.884e-06 | 3.848e-06 | 2.0128e-06 | 1.3024e-06 | 8.473e-07 | 6.808e-07 | 8.066e-07 | 8.066e-07 | 6.34e-17 | 9.3e-14 | 2.02e-16 | 1.79e-15 | 1.14e-17 | 3.29e-17 | 5.3e-17 | 11.8431 | 17372.4 | 37.7336 | 2.0925 | 2.1295 | 6.1457 | 9.9004 | Sv/Bq | Sv/Bq | Sv/s per Bq/m^3 | Sv/s per Bq/m^3 | Sv/s per Bq/m^3 | Sv/s per Bq/m^2 | mrem/pCi | mrem/pCi | mrem/yr per pCi/g | mrem/yr per pCi/m^3 | mrem/yr per pCi/m^3 | mrem/yr per pCi/cm^2 | ORNL Center for Radiation Protection Knowledge 2014 | 2015-08-18 10:55:52
Tm-167 |  | S |  |  | 0.005 | 0.005 | 6.26e-09 | 4.07e-09 | 2.07e-09 | 1.25e-09 | 7.27e-10 | 5.83e-10 | 7.91e-10 | 7.91e-10 | 2.3162e-05 | 1.5059e-05 | 7.659e-06 | 4.625e-06 | 2.6899e-06 | 2.1571e-06 | 2.9267e-06 | 2.9267e-06 | 6.22e-09 | 4.59e-09 | 2.65e-09 | 1.93e-09 | 1.69e-09 | 1.33e-09 | 1.47e-09 | 1.47e-09 | 2.3014e-05 | 1.6983e-05 | 9.805e-06 | 7.141e-06 | 6.253e-06 | 4.921e-06 | 5.439e-06 | 5.439e-06 | 2.76e-18 | 5.49e-15 | 1.21e-17 | 1.33e-16 | 7.61e-19 | 1.92e-18 | 2.66e-18 | 0.51557 | 1025.532 | 2.2603 | 0.15548 | 0.14215 | 0.35866 | 0.49689 | Sv/Bq | Sv/Bq | Sv/s per Bq/m^3 | Sv/s per Bq/m^3 | Sv/s per Bq/m^3 | Sv/s per Bq/m^2 | mrem/pCi | mrem/pCi | mrem/yr per pCi/g | mrem/yr per pCi/m^3 | mrem/yr per pCi/m^3 | mrem/yr per pCi/cm^2 | ORNL Center for Radiation Protection Knowledge 2014 | 2015-08-18 10:55:52
Tm-168 |  | S |  |  | 0.005 | 0.005 | 8.57e-09 | 5.75e-09 | 3.19e-09 | 2.07e-09 | 1.31e-09 | 1.04e-09 | 1.34e-09 | 1.34e-09 | 3.1709e-05 | 2.1275e-05 | 1.1803e-05 | 7.659e-06 | 4.847e-06 | 3.848e-06 | 4.958e-06 | 4.958e-06 | 2.1e-08 | 1.7e-08 | 1.05e-08 | 7.34e-09 | 6.24e-09 | 5.07e-09 | 5.6e-09 | 5.6e-09 | 7.77e-05 | 6.29e-05 | 3.885e-05 | 2.7158e-05 | 2.3088e-05 | 1.8759e-05 | 2.072e-05 | 2.072e-05 | 3.59e-17 | 5.51e-14 | 1.2e-16 | 1.17e-15 | 7.35e-18 | 2.07e-17 | 3.2e-17 | 6.7061 | 10292.68 | 22.416 | 1.3677 | 1.373 | 3.8668 | 5.9776 | Sv/Bq | Sv/Bq | Sv/s per Bq/m^3 | Sv/s per Bq/m^3 | Sv/s per Bq/m^3 | Sv/s per Bq/m^2 | mrem/pCi | mrem/pCi | mrem/yr per pCi/g | mrem/yr per pCi/m^3 | mrem/yr per pCi/m^3 | mrem/yr per pCi/cm^2 | ORNL Center for Radiation Protection Knowledge 2014 | 2015-08-18 10:55:52
Tm-170 |  | S |  |  | 0.005 | 0.005 | 1.58e-08 | 9.74e-09 | 4.86e-09 | 2.88e-09 | 1.63e-09 | 1.31e-09 | 1.81e-09 | 1.81e-09 | 5.846e-05 | 3.6038e-05 | 1.7982e-05 | 1.0656e-05 | 6.031e-06 | 4.847e-06 | 6.697e-06 | 6.697e-06 | 3.99e-08 | 3.23e-08 | 1.91e-08 | 1.3e-08 | 1.08e-08 | 9.14e-09 | 1.01e-08 | 1.01e-08 | 0.00014763 | 0.00011951 | 7.067e-05 | 4.81e-05 | 3.996e-05 | 3.3818e-05 | 3.737e-05 | 3.737e-05 | 6.08e-20 | 3.25e-16 | 5.14e-19 | 2.49e-17 | 2.7e-20 | 5.22e-20 | 6.06e-20 | 0.011357 | 60.71 | 0.096015 | 0.029108 | 0.0050436 | 0.009751 | 0.01132 | Sv/Bq | Sv/Bq | Sv/s per Bq/m^3 | Sv/s per Bq/m^3 | Sv/s per Bq/m^3 | Sv/s per Bq/m^2 | mrem/pCi | mrem/pCi | mrem/yr per pCi/g | mrem/yr per pCi/m^3 | mrem/yr per pCi/m^3 | mrem/yr per pCi/cm^2 | ORNL Center for Radiation Protection Knowledge 2014 | 2015-08-18 10:55:52
Tm-171 |  | S |  |  | 0.005 | 0.005 | 1.45e-09 | 7.82e-10 | 3.92e-10 | 2.32e-10 | 1.32e-10 | 1.06e-10 | 1.48e-10 | 1.48e-10 | 5.365e-06 | 2.8934e-06 | 1.4504e-06 | 8.584e-07 | 4.884e-07 | 3.922e-07 | 5.476e-07 | 5.476e-07 | 5.8e-09 | 4.73e-09 | 2.88e-09 | 1.83e-09 | 1.44e-09 | 1.25e-09 | 1.39e-09 | 1.39e-09 | 2.146e-05 | 1.7501e-05 | 1.0656e-05 | 6.771e-06 | 5.328e-06 | 4.625e-06 | 5.143e-06 | 5.143e-06 | 4.82e-21 | 1.7e-17 | 3.89e-20 | 5.31e-19 | 2.5e-21 | 4.55e-21 | 4.82e-21 | 0.00090038 | 3.1756 | 0.0072665 | 0.00062074 | 0.000467 | 0.00084994 | 0.00090038 | Sv/Bq | Sv/Bq | Sv/s per Bq/m^3 | Sv/s per Bq/m^3 | Sv/s per Bq/m^3 | Sv/s per Bq/m^2 | mrem/pCi | mrem/pCi | mrem/yr per pCi/g | mrem/yr per pCi/m^3 | mrem/yr per pCi/m^3 | mrem/yr per pCi/cm^2 | ORNL Center for Radiation Protection Knowledge 2014 | 2015-08-18 10:55:52
Tm-172 |  | S |  |  | 0.005 | 0.005 | 1.88e-08 | 1.22e-08 | 6.14e-09 | 3.68e-09 | 2.12e-09 | 1.7e-09 | 2.32e-09 | 2.32e-09 | 6.956e-05 | 4.514e-05 | 2.2718e-05 | 1.3616e-05 | 7.844e-06 | 6.29e-06 | 8.584e-06 | 8.584e-06 | 8.87e-09 | 6.15e-09 | 3.1e-09 | 2.09e-09 | 1.5e-09 | 1.23e-09 | 1.42e-09 | 1.42e-09 | 3.2819e-05 | 2.2755e-05 | 1.147e-05 | 7.733e-06 | 5.55e-06 | 4.551e-06 | 5.254e-06 | 5.254e-06 | 1.56e-17 | 2.29e-14 | 4.92e-17 | 4.84e-16 | 2.8e-18 | 8.02e-18 | 1.3e-17 | 2.9141 | 4277.72 | 9.1906 | 0.5658 | 0.52304 | 1.4981 | 2.4284 | Sv/Bq | Sv/Bq | Sv/s per Bq/m^3 | Sv/s per Bq/m^3 | Sv/s per Bq/m^3 | Sv/s per Bq/m^2 | mrem/pCi | mrem/pCi | mrem/yr per pCi/g | mrem/yr per pCi/m^3 | mrem/yr per pCi/m^3 | mrem/yr per pCi/cm^2 | ORNL Center for Radiation Protection Knowledge 2014 | 2015-08-18 10:55:52
Tm-173 |  | S |  |  | 0.005 | 0.005 | 3.26e-09 | 2.09e-09 | 1.06e-09 | 6.37e-10 | 3.76e-10 | 3.01e-10 | 4.07e-10 | 4.07e-10 | 1.2062e-05 | 7.733e-06 | 3.922e-06 | 2.3569e-06 | 1.3912e-06 | 1.1137e-06 | 1.5059e-06 | 1.5059e-06 | 1.54e-09 | 1.06e-09 | 5.18e-10 | 3.44e-10 | 2.35e-10 | 1.91e-10 | 2.25e-10 | 2.25e-10 | 5.698e-06 | 3.922e-06 | 1.9166e-06 | 1.2728e-06 | 8.695e-07 | 7.067e-07 | 8.325e-07 | 8.325e-07 | 1.09e-17 | 1.72e-14 | 3.74e-17 | 3.86e-16 | 2.35e-18 | 6.66e-18 | 1.01e-17 | 2.0361 | 3212.96 | 6.9863 | 0.45123 | 0.43898 | 1.2441 | 1.8867 | Sv/Bq | Sv/Bq | Sv/s per Bq/m^3 | Sv/s per Bq/m^3 | Sv/s per Bq/m^3 | Sv/s per Bq/m^2 | mrem/pCi | mrem/pCi | mrem/yr per pCi/g | mrem/yr per pCi/m^3 | mrem/yr per pCi/m^3 | mrem/yr per pCi/cm^2 | ORNL Center for Radiation Protection Knowledge 2014 | 2015-08-18 10:55:52
Tm-174 |  | - |  |  |  | 0 | 0 | 0 | 0 | 0 | 0 | 0 | 0 | 0 | 0 | 0 | 0 | 0 | 0 | 0 | 0 | 0 | 0 | 0 | 0 | 0 | 0 | 0 | 0 | 0 | 0 | 0 | 0 | 0 | 0 | 0 | 0 | 0 | 5.24e-17 | 8.05e-14 | 1.75e-16 | 1.7e-15 | 1.06e-17 | 3.02e-17 | 4.67e-17 | 9.7883 | 15037.4 | 32.69 | 1.9873 | 1.9801 | 5.6414 | 8.7236 | Sv/Bq | Sv/Bq | Sv/s per Bq/m^3 | Sv/s per Bq/m^3 | Sv/s per Bq/m^3 | Sv/s per Bq/m^2 | mrem/pCi | mrem/pCi | mrem/yr per pCi/g | mrem/yr per pCi/m^3 | mrem/yr per pCi/m^3 | mrem/yr per pCi/cm^2 | ORNL Center for Radiation Protection Knowledge 2014 | 2015-08-18 10:55:52
Tm-175 |  | S |  |  | 0.005 | 0.005 | 2.92e-10 | 1.65e-10 | 8.24e-11 | 4.82e-11 | 3.29e-11 | 2.59e-11 | 3.42e-11 | 3.42e-11 | 1.0804e-06 | 6.105e-07 | 3.0488e-07 | 1.7834e-07 | 1.2173e-07 | 9.583e-08 | 1.2654e-07 | 1.2654e-07 | 1.6e-10 | 1.1e-10 | 5.17e-11 | 3.41e-11 | 2.29e-11 | 1.92e-11 | 2.26e-11 | 2.26e-11 | 5.92e-07 | 4.07e-07 | 1.9129e-07 | 1.2617e-07 | 8.473e-08 | 7.104e-08 | 8.362e-08 | 8.362e-08 | 3.31e-17 | 4.96e-14 | 1.07e-16 | 1.07e-15 | 6.52e-18 | 1.86e-17 | 2.91e-17 | 6.1831 | 9265.28 | 19.9876 | 1.2508 | 1.2179 | 3.4745 | 5.4359 | Sv/Bq | Sv/Bq | Sv/s per Bq/m^3 | Sv/s per Bq/m^3 | Sv/s per Bq/m^3 | Sv/s per Bq/m^2 | mrem/pCi | mrem/pCi | mrem/yr per pCi/g | mrem/yr per pCi/m^3 | mrem/yr per pCi/m^3 | mrem/yr per pCi/cm^2 | ORNL Center for Radiation Protection Knowledge 2014 | 2015-08-18 10:55:52
Tm-176 |  | - |  |  |  | 0 | 0 | 0 | 0 | 0 | 0 | 0 | 0 | 0 | 0 | 0 | 0 | 0 | 0 | 0 | 0 | 0 | 0 | 0 | 0 | 0 | 0 | 0 | 0 | 0 | 0 | 0 | 0 | 0 | 0 | 0 | 0 | 0 | 6.32e-17 | 9.39e-14 | 2.03e-16 | 1.87e-15 | 1.15e-17 | 3.31e-17 | 5.3e-17 | 11.8058 | 17540.52 | 37.9204 | 2.186 | 2.1482 | 6.1831 | 9.9004 | Sv/Bq | Sv/Bq | Sv/s per Bq/m^3 | Sv/s per Bq/m^3 | Sv/s per Bq/m^3 | Sv/s per Bq/m^2 | mrem/pCi | mrem/pCi | mrem/yr per pCi/g | mrem/yr per pCi/m^3 | mrem/yr per pCi/m^3 | mrem/yr per pCi/cm^2 | ORNL Center for Radiation Protection Knowledge 2014 | 2015-08-18 10:55:52
U-227 |  | - |  |  |  | 0 | 0 | 0 | 0 | 0 | 0 | 0 | 0 | 0 | 0 | 0 | 0 | 0 | 0 | 0 | 0 | 0 | 0 | 0 | 0 | 0 | 0 | 0 | 0 | 0 | 0 | 0 | 0 | 0 | 0 | 0 | 0 | 0 | 2.64e-18 | 4.85e-15 | 1.07e-17 | 1.06e-16 | 6.63e-19 | 1.81e-18 | 2.55e-18 | 0.49315 | 905.98 | 1.9988 | 0.12391 | 0.12385 | 0.33811 | 0.47634 | Sv/Bq | Sv/Bq | Sv/s per Bq/m^3 | Sv/s per Bq/m^3 | Sv/s per Bq/m^3 | Sv/s per Bq/m^2 | mrem/pCi | mrem/pCi | mrem/yr per pCi/g | mrem/yr per pCi/m^3 | mrem/yr per pCi/m^3 | mrem/yr per pCi/cm^2 | ORNL Center for Radiation Protection Knowledge 2014 | 2015-08-18 10:55:52
U-228 |  | - |  |  |  | 0 | 0 | 0 | 0 | 0 | 0 | 0 | 0 | 0 | 0 | 0 | 0 | 0 | 0 | 0 | 0 | 0 | 0 | 0 | 0 | 0 | 0 | 0 | 0 | 0 | 0 | 0 | 0 | 0 | 0 | 0 | 0 | 0 | 7.84e-20 | 1.59e-16 | 3.53e-19 | 3.91e-18 | 2.19e-20 | 5.71e-20 | 7.68e-20 | 0.014645 | 29.7012 | 0.06594 | 0.0045708 | 0.0040909 | 0.010666 | 0.014346 | Sv/Bq | Sv/Bq | Sv/s per Bq/m^3 | Sv/s per Bq/m^3 | Sv/s per Bq/m^3 | Sv/s per Bq/m^2 | mrem/pCi | mrem/pCi | mrem/yr per pCi/g | mrem/yr per pCi/m^3 | mrem/yr per pCi/m^3 | mrem/yr per pCi/cm^2 | ORNL Center for Radiation Protection Knowledge 2014 | 2015-08-18 10:55:52
U-230 |  | S |  |  | 0.04 | 0.02 | 7.76e-07 | 2.96e-07 | 1.51e-07 | 9.89e-08 | 6.51e-08 | 5.57e-08 | 7.21e-08 | 7.21e-08 | 0.0028712 | 0.0010952 | 0.0005587 | 0.00036593 | 0.00024087 | 0.00020609 | 0.00026677 | 0.00026677 | 5.9e-05 | 4.5e-05 | 2.89e-05 | 2.15e-05 | 2.03e-05 | 1.62e-05 | 1.76e-05 | 1.76e-05 | 0.2183 | 0.1665 | 0.10693 | 0.07955 | 0.07511 | 0.05994 | 0.06512 | 0.06512 | 2.12e-20 | 4.56e-17 | 1.02e-19 | 1.52e-18 | 6.29e-21 | 1.56e-20 | 2.07e-20 | 0.0039602 | 8.5181 | 0.019054 | 0.0017769 | 0.001175 | 0.0029141 | 0.0038668 | Sv/Bq | Sv/Bq | Sv/s per Bq/m^3 | Sv/s per Bq/m^3 | Sv/s per Bq/m^3 | Sv/s per Bq/m^2 | mrem/pCi | mrem/pCi | mrem/yr per pCi/g | mrem/yr per pCi/m^3 | mrem/yr per pCi/m^3 | mrem/yr per pCi/cm^2 | ORNL Center for Radiation Protection Knowledge 2014 | 2015-08-18 10:55:52
U-231 |  | S |  |  | 0.04 | 0.02 | 3.72e-09 | 2.44e-09 | 1.23e-09 | 7.38e-10 | 4.27e-10 | 3.38e-10 | 4.63e-10 | 4.63e-10 | 1.3764e-05 | 9.028e-06 | 4.551e-06 | 2.7306e-06 | 1.5799e-06 | 1.2506e-06 | 1.7131e-06 | 1.7131e-06 | 2.9e-09 | 2.37e-09 | 1.15e-09 | 7.84e-10 | 6.27e-10 | 5.14e-10 | 5.8e-10 | 5.8e-10 | 1.073e-05 | 8.769e-06 | 4.255e-06 | 2.9008e-06 | 2.3199e-06 | 1.9018e-06 | 2.146e-06 | 2.146e-06 | 1.15e-18 | 2.66e-15 | 5.96e-18 | 6.67e-17 | 3.7e-19 | 9.12e-19 | 1.14e-18 | 0.21482 | 496.888 | 1.1133 | 0.077972 | 0.069116 | 0.17036 | 0.21295 | Sv/Bq | Sv/Bq | Sv/s per Bq/m^3 | Sv/s per Bq/m^3 | Sv/s per Bq/m^3 | Sv/s per Bq/m^2 | mrem/pCi | mrem/pCi | mrem/yr per pCi/g | mrem/yr per pCi/m^3 | mrem/yr per pCi/m^3 | mrem/yr per pCi/cm^2 | ORNL Center for Radiation Protection Knowledge 2014 | 2015-08-18 10:55:52
U-232 |  | S |  |  | 0.04 | 0.02 | 2.53e-06 | 8.21e-07 | 5.86e-07 | 5.73e-07 | 6.42e-07 | 3.34e-07 | 4.04e-07 | 4.04e-07 | 0.009361 | 0.0030377 | 0.0021682 | 0.0021201 | 0.0023754 | 0.0012358 | 0.0014948 | 0.0014948 | 0.000102 | 9.67e-05 | 6.57e-05 | 4.31e-05 | 3.78e-05 | 3.69e-05 | 3.89e-05 | 3.89e-05 | 0.3774 | 0.35779 | 0.24309 | 0.15947 | 0.13986 | 0.13653 | 0.14393 | 0.14393 | 3.87e-21 | 1.08e-17 | 2.43e-20 | 7.3e-19 | 1.48e-21 | 3.09e-21 | 3.82e-21 | 0.00072292 | 2.0174 | 0.0045392 | 0.00085337 | 0.00027646 | 0.00057721 | 0.00071358 | Sv/Bq | Sv/Bq | Sv/s per Bq/m^3 | Sv/s per Bq/m^3 | Sv/s per Bq/m^3 | Sv/s per Bq/m^2 | mrem/pCi | mrem/pCi | mrem/yr per pCi/g | mrem/yr per pCi/m^3 | mrem/yr per pCi/m^3 | mrem/yr per pCi/cm^2 | ORNL Center for Radiation Protection Knowledge 2014 | 2015-08-18 10:55:52
U-233 | SE | S |  |  | 0.04 | 0.02 | 3.8e-07 | 1.38e-07 | 9.17e-08 | 7.8e-08 | 7.8e-08 | 5.12e-08 | 6.02e-08 | 6.02e-08 | 0.001406 | 0.0005106 | 0.00033929 | 0.0002886 | 0.0002886 | 0.00018944 | 0.00022274 | 0.00022274 | 3.37e-05 | 2.93e-05 | 1.9e-05 | 1.24e-05 | 1.05e-05 | 9.59e-06 | 1.03e-05 | 1.03e-05 | 0.12469 | 0.10841 | 0.0703 | 0.04588 | 0.03885 | 0.035483 | 0.03811 | 0.03811 | 4.92e-21 | 1.06e-17 | 2.35e-20 | 4.76e-19 | 1.45e-21 | 3.51e-21 | 4.76e-21 | 0.00091906 | 1.9801 | 0.0043898 | 0.00055644 | 0.00027086 | 0.00065567 | 0.00088917 | Sv/Bq | Sv/Bq | Sv/s per Bq/m^3 | Sv/s per Bq/m^3 | Sv/s per Bq/m^3 | Sv/s per Bq/m^2 | mrem/pCi | mrem/pCi | mrem/yr per pCi/g | mrem/yr per pCi/m^3 | mrem/yr per pCi/m^3 | mrem/yr per pCi/cm^2 | ORNL Center for Radiation Protection Knowledge 2014 | 2015-08-18 10:55:52
U-234 |  | S |  |  | 0.04 | 0.02 | 3.69e-07 | 1.34e-07 | 8.84e-08 | 7.45e-08 | 7.45e-08 | 4.95e-08 | 5.81e-08 | 5.81e-08 | 0.0013653 | 0.0004958 | 0.00032708 | 0.00027565 | 0.00027565 | 0.00018315 | 0.00021497 | 0.00021497 | 3.31e-05 | 2.88e-05 | 1.87e-05 | 1.22e-05 | 1.03e-05 | 9.41e-06 | 1.01e-05 | 1.01e-05 | 0.12247 | 0.10656 | 0.06919 | 0.04514 | 0.03811 | 0.034817 | 0.03737 | 0.03737 | 1.85e-21 | 6.14e-18 | 1.4e-20 | 5.8e-19 | 8.39e-22 | 1.56e-21 | 1.84e-21 | 0.00034558 | 1.147 | 0.0026152 | 0.00067802 | 0.00015673 | 0.00029141 | 0.00034371 | Sv/Bq | Sv/Bq | Sv/s per Bq/m^3 | Sv/s per Bq/m^3 | Sv/s per Bq/m^3 | Sv/s per Bq/m^2 | mrem/pCi | mrem/pCi | mrem/yr per pCi/g | mrem/yr per pCi/m^3 | mrem/yr per pCi/m^3 | mrem/yr per pCi/cm^2 | ORNL Center for Radiation Protection Knowledge 2014 | 2015-08-18 10:55:52
U-235 |  | S |  |  | 0.04 | 0.02 | 3.52e-07 | 1.29e-07 | 8.5e-08 | 7.13e-08 | 7.02e-08 | 4.67e-08 | 5.49e-08 | 5.49e-08 | 0.0013024 | 0.0004773 | 0.0003145 | 0.00026381 | 0.00025974 | 0.00017279 | 0.00020313 | 0.00020313 | 3.01e-05 | 2.62e-05 | 1.7e-05 | 1.1e-05 | 9.19e-06 | 8.47e-06 | 9.13e-06 | 9.13e-06 | 0.11137 | 0.09694 | 0.0629 | 0.0407 | 0.034003 | 0.031339 | 0.033781 | 0.033781 | 3.75e-18 | 6.87e-15 | 1.51e-17 | 1.49e-16 | 9.41e-19 | 2.6e-18 | 3.65e-18 | 0.7005 | 1283.316 | 2.8207 | 0.17418 | 0.17578 | 0.48568 | 0.68182 | Sv/Bq | Sv/Bq | Sv/s per Bq/m^3 | Sv/s per Bq/m^3 | Sv/s per Bq/m^3 | Sv/s per Bq/m^2 | mrem/pCi | mrem/pCi | mrem/yr per pCi/g | mrem/yr per pCi/m^3 | mrem/yr per pCi/m^3 | mrem/yr per pCi/cm^2 | ORNL Center for Radiation Protection Knowledge 2014 | 2015-08-18 10:55:52
U-235m |  | M |  |  | 0.04 | 0.04 | 5.45e-14 | 3e-14 | 1.45e-14 | 8.19e-15 | 5.52e-15 | 4.31e-15 | 5.82e-15 | 5.82e-15 | 2.0165e-10 | 1.11e-10 | 5.365e-11 | 3.0303e-11 | 2.0424e-11 | 1.5947e-11 | 2.1534e-11 | 2.1534e-11 | 1.14e-14 | 6.45e-15 | 2.63e-15 | 1.54e-15 | 8.51e-16 | 7.02e-16 | 9.01e-16 | 9.01e-16 | 4.218e-11 | 2.3865e-11 | 9.731e-12 | 5.698e-12 | 3.1487e-12 | 2.5974e-12 | 3.3337e-12 | 3.3337e-12 | 0 | 0 | 0 | 0 | 0 | 0 | 0 | 0 | 0 | 0 | 0 | 0 | 0 | 0 | Sv/Bq | Sv/Bq | Sv/s per Bq/m^3 | Sv/s per Bq/m^3 | Sv/s per Bq/m^3 | Sv/s per Bq/m^2 | mrem/pCi | mrem/pCi | mrem/yr per pCi/g | mrem/yr per pCi/m^3 | mrem/yr per pCi/m^3 | mrem/yr per pCi/cm^2 | ORNL Center for Radiation Protection Knowledge 2014 | 2015-08-18 10:55:52
U-236 |  | S |  |  | 0.04 | 0.02 | 3.48e-07 | 1.26e-07 | 8.32e-08 | 7.01e-08 | 7.02e-08 | 4.66e-08 | 5.47e-08 | 5.47e-08 | 0.0012876 | 0.0004662 | 0.00030784 | 0.00025937 | 0.00025974 | 0.00017242 | 0.00020239 | 0.00020239 | 3.08e-05 | 2.68e-05 | 1.74e-05 | 1.12e-05 | 9.43e-06 | 8.68e-06 | 9.36e-06 | 9.36e-06 | 0.11396 | 0.09916 | 0.06438 | 0.04144 | 0.034891 | 0.032116 | 0.034632 | 0.034632 | 9.41e-22 | 3.78e-18 | 8.69e-21 | 4.82e-19 | 5.1e-22 | 8.26e-22 | 9.39e-22 | 0.00017578 | 0.7061 | 0.0016233 | 0.00056346 | 9.5268e-05 | 0.0001543 | 0.00017541 | Sv/Bq | Sv/Bq | Sv/s per Bq/m^3 | Sv/s per Bq/m^3 | Sv/s per Bq/m^3 | Sv/s per Bq/m^2 | mrem/pCi | mrem/pCi | mrem/yr per pCi/g | mrem/yr per pCi/m^3 | mrem/yr per pCi/m^3 | mrem/yr per pCi/cm^2 | ORNL Center for Radiation Protection Knowledge 2014 | 2015-08-18 10:55:52
U-237 |  | S |  |  | 0.04 | 0.02 | 8.53e-09 | 5.58e-09 | 2.82e-09 | 1.69e-09 | 9.73e-10 | 7.77e-10 | 1.06e-09 | 1.06e-09 | 3.1561e-05 | 2.0646e-05 | 1.0434e-05 | 6.253e-06 | 3.6001e-06 | 2.8749e-06 | 3.922e-06 | 3.922e-06 | 8.79e-09 | 6.44e-09 | 3.76e-09 | 2.72e-09 | 2.4e-09 | 1.9e-09 | 2.1e-09 | 2.1e-09 | 3.2523e-05 | 2.3828e-05 | 1.3912e-05 | 1.0064e-05 | 8.88e-06 | 7.03e-06 | 7.77e-06 | 7.77e-06 | 2.56e-18 | 5.28e-15 | 1.17e-17 | 1.23e-16 | 7.28e-19 | 1.87e-18 | 2.51e-18 | 0.47821 | 986.304 | 2.1856 | 0.14379 | 0.13599 | 0.34932 | 0.46887 | Sv/Bq | Sv/Bq | Sv/s per Bq/m^3 | Sv/s per Bq/m^3 | Sv/s per Bq/m^3 | Sv/s per Bq/m^2 | mrem/pCi | mrem/pCi | mrem/yr per pCi/g | mrem/yr per pCi/m^3 | mrem/yr per pCi/m^3 | mrem/yr per pCi/cm^2 | ORNL Center for Radiation Protection Knowledge 2014 | 2015-08-18 10:55:52
U-238 |  | S |  |  | 0.04 | 0.02 | 3.35e-07 | 1.21e-07 | 8.02e-08 | 6.77e-08 | 6.72e-08 | 4.46e-08 | 5.24e-08 | 5.24e-08 | 0.0012395 | 0.0004477 | 0.00029674 | 0.00025049 | 0.00024864 | 0.00016502 | 0.00019388 | 0.00019388 | 2.85e-05 | 2.49e-05 | 1.61e-05 | 1.04e-05 | 8.7e-06 | 8.05e-06 | 8.68e-06 | 8.68e-06 | 0.10545 | 0.09213 | 0.05957 | 0.03848 | 0.03219 | 0.029785 | 0.032116 | 0.032116 | 9.17e-22 | 3.2e-18 | 7.32e-21 | 3.91e-19 | 4.26e-22 | 7.15e-22 | 8.66e-22 | 0.0001713 | 0.59776 | 0.0013674 | 0.00045708 | 7.9577e-05 | 0.00013356 | 0.00016177 | Sv/Bq | Sv/Bq | Sv/s per Bq/m^3 | Sv/s per Bq/m^3 | Sv/s per Bq/m^3 | Sv/s per Bq/m^2 | mrem/pCi | mrem/pCi | mrem/yr per pCi/g | mrem/yr per pCi/m^3 | mrem/yr per pCi/m^3 | mrem/yr per pCi/cm^2 | ORNL Center for Radiation Protection Knowledge 2014 | 2015-08-18 10:55:52
U-239 |  | S |  |  | 0.04 | 0.02 | 3.37e-10 | 1.92e-10 | 9.36e-11 | 5.38e-11 | 3.51e-11 | 2.76e-11 | 3.73e-11 | 3.73e-11 | 1.2469e-06 | 7.104e-07 | 3.4632e-07 | 1.9906e-07 | 1.2987e-07 | 1.0212e-07 | 1.3801e-07 | 1.3801e-07 | 1.87e-10 | 1.25e-10 | 5.92e-11 | 4.02e-11 | 2.89e-11 | 2.41e-11 | 2.78e-11 | 2.78e-11 | 6.919e-07 | 4.625e-07 | 2.1904e-07 | 1.4874e-07 | 1.0693e-07 | 8.917e-08 | 1.0286e-07 | 1.0286e-07 | 8.33e-19 | 2.1e-15 | 4.41e-18 | 8.15e-17 | 2.73e-19 | 6.27e-19 | 7.95e-19 | 0.1556 | 392.28 | 0.82379 | 0.095273 | 0.050996 | 0.11712 | 0.14851 | Sv/Bq | Sv/Bq | Sv/s per Bq/m^3 | Sv/s per Bq/m^3 | Sv/s per Bq/m^3 | Sv/s per Bq/m^2 | mrem/pCi | mrem/pCi | mrem/yr per pCi/g | mrem/yr per pCi/m^3 | mrem/yr per pCi/m^3 | mrem/yr per pCi/cm^2 | ORNL Center for Radiation Protection Knowledge 2014 | 2015-08-18 10:55:52
U-240 |  | S |  |  | 0.04 | 0.02 | 1.23e-08 | 7.97e-09 | 3.99e-09 | 2.37e-09 | 1.36e-09 | 1.09e-09 | 1.5e-09 | 1.5e-09 | 4.551e-05 | 2.9489e-05 | 1.4763e-05 | 8.769e-06 | 5.032e-06 | 4.033e-06 | 5.55e-06 | 5.55e-06 | 4.82e-09 | 3.27e-09 | 1.56e-09 | 1.02e-09 | 6.82e-10 | 5.59e-10 | 6.61e-10 | 6.61e-10 | 1.7834e-05 | 1.2099e-05 | 5.772e-06 | 3.774e-06 | 2.5234e-06 | 2.0683e-06 | 2.4457e-06 | 2.4457e-06 | 8e-20 | 2.07e-16 | 4.3e-19 | 5.59e-18 | 2.5e-20 | 6.13e-20 | 7.92e-20 | 0.014944 | 38.6676 | 0.080324 | 0.0065347 | 0.00467 | 0.011451 | 0.014795 | Sv/Bq | Sv/Bq | Sv/s per Bq/m^3 | Sv/s per Bq/m^3 | Sv/s per Bq/m^3 | Sv/s per Bq/m^2 | mrem/pCi | mrem/pCi | mrem/yr per pCi/g | mrem/yr per pCi/m^3 | mrem/yr per pCi/m^3 | mrem/yr per pCi/cm^2 | ORNL Center for Radiation Protection Knowledge 2014 | 2015-08-18 10:55:52
U-242 |  | S |  |  | 0.04 | 0.02 | 6.56e-10 | 3.6e-10 | 1.75e-10 | 9.92e-11 | 6.73e-11 | 5.26e-11 | 7.07e-11 | 7.07e-11 | 2.4272e-06 | 1.332e-06 | 6.475e-07 | 3.6704e-07 | 2.4901e-07 | 1.9462e-07 | 2.6159e-07 | 2.6159e-07 | 2.71e-10 | 1.73e-10 | 7.72e-11 | 5.06e-11 | 3.33e-11 | 2.84e-11 | 3.35e-11 | 3.35e-11 | 1.0027e-06 | 6.401e-07 | 2.8564e-07 | 1.8722e-07 | 1.2321e-07 | 1.0508e-07 | 1.2395e-07 | 1.2395e-07 | 1.04e-18 | 1.96e-15 | 4.03e-18 | 7.21e-17 | 2.51e-19 | 6.56e-19 | 9.56e-19 | 0.19427 | 366.128 | 0.7528 | 0.084285 | 0.046887 | 0.12254 | 0.17858 | Sv/Bq | Sv/Bq | Sv/s per Bq/m^3 | Sv/s per Bq/m^3 | Sv/s per Bq/m^3 | Sv/s per Bq/m^2 | mrem/pCi | mrem/pCi | mrem/yr per pCi/g | mrem/yr per pCi/m^3 | mrem/yr per pCi/m^3 | mrem/yr per pCi/cm^2 | ORNL Center for Radiation Protection Knowledge 2014 | 2015-08-18 10:55:52
V-47 |  | S |  |  | 0.02 | 0.02 | 7.29e-10 | 4.12e-10 | 2.04e-10 | 1.18e-10 | 8e-11 | 6.3e-11 | 8.37e-11 | 8.37e-11 | 2.6973e-06 | 1.5244e-06 | 7.548e-07 | 4.366e-07 | 2.96e-07 | 2.331e-07 | 3.0969e-07 | 3.0969e-07 | 2.93e-10 | 1.93e-10 | 8.9e-11 | 5.68e-11 | 3.68e-11 | 3.07e-11 | 3.66e-11 | 3.66e-11 | 1.0841e-06 | 7.141e-07 | 3.293e-07 | 2.1016e-07 | 1.3616e-07 | 1.1359e-07 | 1.3542e-07 | 1.3542e-07 | 2.94e-17 | 4.5e-14 | 9.72e-17 | 1.05e-15 | 6.13e-18 | 1.74e-17 | 2.67e-17 | 5.4919 | 8406 | 18.157 | 1.2274 | 1.1451 | 3.2503 | 4.9876 | Sv/Bq | Sv/Bq | Sv/s per Bq/m^3 | Sv/s per Bq/m^3 | Sv/s per Bq/m^3 | Sv/s per Bq/m^2 | mrem/pCi | mrem/pCi | mrem/yr per pCi/g | mrem/yr per pCi/m^3 | mrem/yr per pCi/m^3 | mrem/yr per pCi/cm^2 | ORNL Center for Radiation Protection Knowledge 2014 | 2015-08-18 10:55:52
V-48 |  | S |  |  | 0.02 | 0.02 | 1.52e-08 | 1.07e-08 | 5.97e-09 | 3.9e-09 | 2.5e-09 | 1.99e-09 | 2.54e-09 | 2.54e-09 | 5.624e-05 | 3.959e-05 | 2.2089e-05 | 1.443e-05 | 9.25e-06 | 7.363e-06 | 9.398e-06 | 9.398e-06 | 1.55e-08 | 1.22e-08 | 6.96e-09 | 4.73e-09 | 3.33e-09 | 2.68e-09 | 3.09e-09 | 3.09e-09 | 5.735e-05 | 4.514e-05 | 2.5752e-05 | 1.7501e-05 | 1.2321e-05 | 9.916e-06 | 1.1433e-05 | 1.1433e-05 | 9.33e-17 | 1.36e-13 | 2.95e-16 | 2.71e-15 | 1.73e-17 | 4.99e-17 | 7.97e-17 | 17.4284 | 25404.8 | 55.106 | 3.168 | 3.2316 | 9.3213 | 14.888 | Sv/Bq | Sv/Bq | Sv/s per Bq/m^3 | Sv/s per Bq/m^3 | Sv/s per Bq/m^3 | Sv/s per Bq/m^2 | mrem/pCi | mrem/pCi | mrem/yr per pCi/g | mrem/yr per pCi/m^3 | mrem/yr per pCi/m^3 | mrem/yr per pCi/cm^2 | ORNL Center for Radiation Protection Knowledge 2014 | 2015-08-18 10:55:52
V-49 |  | S |  |  | 0.02 | 0.02 | 2.15e-10 | 1.36e-10 | 6.8e-11 | 4.02e-11 | 2.28e-11 | 1.84e-11 | 2.53e-11 | 2.53e-11 | 7.955e-07 | 5.032e-07 | 2.516e-07 | 1.4874e-07 | 8.436e-08 | 6.808e-08 | 9.361e-08 | 9.361e-08 | 4.56e-10 | 3.72e-10 | 2.04e-10 | 1.19e-10 | 7.82e-11 | 6.82e-11 | 7.97e-11 | 7.97e-11 | 1.6872e-06 | 1.3764e-06 | 7.548e-07 | 4.403e-07 | 2.8934e-07 | 2.5234e-07 | 2.9489e-07 | 2.9489e-07 | 0 | 0 | 0 | 0 | 0 | 0 | 0 | 0 | 0 | 0 | 0 | 0 | 0 | 0 | Sv/Bq | Sv/Bq | Sv/s per Bq/m^3 | Sv/s per Bq/m^3 | Sv/s per Bq/m^3 | Sv/s per Bq/m^2 | mrem/pCi | mrem/pCi | mrem/yr per pCi/g | mrem/yr per pCi/m^3 | mrem/yr per pCi/m^3 | mrem/yr per pCi/cm^2 | ORNL Center for Radiation Protection Knowledge 2014 | 2015-08-18 10:55:52
V-50 |  | F |  |  | 0.02 | 0.02 | 1.43e-08 | 8.01e-09 | 5.74e-09 | 4.53e-09 | 3.76e-09 | 3.41e-09 | 3.75e-09 | 3.75e-09 | 5.291e-05 | 2.9637e-05 | 2.1238e-05 | 1.6761e-05 | 1.3912e-05 | 1.2617e-05 | 1.3875e-05 | 1.3875e-05 | 1.22e-07 | 1.18e-07 | 8.89e-08 | 7.53e-08 | 6.67e-08 | 6.49e-08 | 6.69e-08 | 6.69e-08 | 0.0004514 | 0.0004366 | 0.00032893 | 0.00027861 | 0.00024679 | 0.00024013 | 0.00024753 | 0.00024753 | 4.79e-17 | 6.87e-14 | 1.49e-16 | 1.28e-15 | 8.28e-18 | 2.41e-17 | 3.94e-17 | 8.9477 | 12833.16 | 27.8332 | 1.4963 | 1.5467 | 4.5019 | 7.3599 | Sv/Bq | Sv/Bq | Sv/s per Bq/m^3 | Sv/s per Bq/m^3 | Sv/s per Bq/m^3 | Sv/s per Bq/m^2 | mrem/pCi | mrem/pCi | mrem/yr per pCi/g | mrem/yr per pCi/m^3 | mrem/yr per pCi/m^3 | mrem/yr per pCi/cm^2 | ORNL Center for Radiation Protection Knowledge 2014 | 2015-08-18 10:55:52
V-52 |  | - |  |  |  | 0 | 0 | 0 | 0 | 0 | 0 | 0 | 0 | 0 | 0 | 0 | 0 | 0 | 0 | 0 | 0 | 0 | 0 | 0 | 0 | 0 | 0 | 0 | 0 | 0 | 0 | 0 | 0 | 0 | 0 | 0 | 0 | 0 | 4.88e-17 | 7.05e-14 | 1.52e-16 | 1.43e-15 | 8.58e-18 | 2.47e-17 | 4.03e-17 | 9.1158 | 13169.4 | 28.3936 | 1.6717 | 1.6027 | 4.614 | 7.528 | Sv/Bq | Sv/Bq | Sv/s per Bq/m^3 | Sv/s per Bq/m^3 | Sv/s per Bq/m^3 | Sv/s per Bq/m^2 | mrem/pCi | mrem/pCi | mrem/yr per pCi/g | mrem/yr per pCi/m^3 | mrem/yr per pCi/m^3 | mrem/yr per pCi/cm^2 | ORNL Center for Radiation Protection Knowledge 2014 | 2015-08-18 10:55:52
V-53 |  | - |  |  |  | 0 | 0 | 0 | 0 | 0 | 0 | 0 | 0 | 0 | 0 | 0 | 0 | 0 | 0 | 0 | 0 | 0 | 0 | 0 | 0 | 0 | 0 | 0 | 0 | 0 | 0 | 0 | 0 | 0 | 0 | 0 | 0 | 0 | 3.35e-17 | 4.93e-14 | 1.06e-16 | 1.09e-15 | 6.32e-18 | 1.8e-17 | 2.87e-17 | 6.2578 | 9209.24 | 19.8008 | 1.2742 | 1.1806 | 3.3624 | 5.3612 | Sv/Bq | Sv/Bq | Sv/s per Bq/m^3 | Sv/s per Bq/m^3 | Sv/s per Bq/m^3 | Sv/s per Bq/m^2 | mrem/pCi | mrem/pCi | mrem/yr per pCi/g | mrem/yr per pCi/m^3 | mrem/yr per pCi/m^3 | mrem/yr per pCi/cm^2 | ORNL Center for Radiation Protection Knowledge 2014 | 2015-08-18 10:55:52
W-177 |  | S |  |  | 0.6 | 0.6 | 4.3e-10 | 3.1e-10 | 1.69e-10 | 1.08e-10 | 7.06e-11 | 5.65e-11 | 7.19e-11 | 7.19e-11 | 1.591e-06 | 1.147e-06 | 6.253e-07 | 3.996e-07 | 2.6122e-07 | 2.0905e-07 | 2.6603e-07 | 2.6603e-07 | 3.03e-10 | 2.37e-10 | 1.24e-10 | 8.05e-11 | 5.52e-11 | 4.45e-11 | 5.22e-11 | 5.22e-11 | 1.1211e-06 | 8.769e-07 | 4.588e-07 | 2.9785e-07 | 2.0424e-07 | 1.6465e-07 | 1.9314e-07 | 1.9314e-07 | 2.49e-17 | 3.99e-14 | 8.7e-17 | 8.5e-16 | 5.3e-18 | 1.47e-17 | 2.23e-17 | 4.6513 | 7453.32 | 16.2516 | 0.99365 | 0.99004 | 2.746 | 4.1656 | Sv/Bq | Sv/Bq | Sv/s per Bq/m^3 | Sv/s per Bq/m^3 | Sv/s per Bq/m^3 | Sv/s per Bq/m^2 | mrem/pCi | mrem/pCi | mrem/yr per pCi/g | mrem/yr per pCi/m^3 | mrem/yr per pCi/m^3 | mrem/yr per pCi/cm^2 | ORNL Center for Radiation Protection Knowledge 2014 | 2015-08-18 10:55:52
W-178 |  | S |  |  | 0.6 | 0.6 | 2.06e-09 | 1.61e-09 | 8.41e-10 | 5.19e-10 | 3.1e-10 | 2.49e-10 | 3.28e-10 | 3.28e-10 | 7.622e-06 | 5.957e-06 | 3.1117e-06 | 1.9203e-06 | 1.147e-06 | 9.213e-07 | 1.2136e-06 | 1.2136e-06 | 3.63e-09 | 2.82e-09 | 1.68e-09 | 1.21e-09 | 1.06e-09 | 8.42e-10 | 9.29e-10 | 9.29e-10 | 1.3431e-05 | 1.0434e-05 | 6.216e-06 | 4.477e-06 | 3.922e-06 | 3.1154e-06 | 3.4373e-06 | 3.4373e-06 | 1.29e-19 | 4.33e-16 | 9.89e-19 | 1.28e-17 | 6.33e-20 | 1.2e-19 | 1.29e-19 | 0.024097 | 80.8844 | 0.18475 | 0.014963 | 0.011824 | 0.022416 | 0.024097 | Sv/Bq | Sv/Bq | Sv/s per Bq/m^3 | Sv/s per Bq/m^3 | Sv/s per Bq/m^3 | Sv/s per Bq/m^2 | mrem/pCi | mrem/pCi | mrem/yr per pCi/g | mrem/yr per pCi/m^3 | mrem/yr per pCi/m^3 | mrem/yr per pCi/cm^2 | ORNL Center for Radiation Protection Knowledge 2014 | 2015-08-18 10:55:52
W-179 |  | S |  |  | 0.6 | 0.6 | 3.88e-11 | 2.26e-11 | 1.14e-11 | 6.73e-12 | 4.57e-12 | 3.59e-12 | 4.72e-12 | 4.72e-12 | 1.4356e-07 | 8.362e-08 | 4.218e-08 | 2.4901e-08 | 1.6909e-08 | 1.3283e-08 | 1.7464e-08 | 1.7464e-08 | 1.36e-11 | 9.19e-12 | 4.37e-12 | 2.65e-12 | 1.63e-12 | 1.32e-12 | 1.62e-12 | 1.62e-12 | 5.032e-08 | 3.4003e-08 | 1.6169e-08 | 9.805e-09 | 6.031e-09 | 4.884e-09 | 5.994e-09 | 5.994e-09 | 4.25e-19 | 1.45e-15 | 3.32e-18 | 4.54e-17 | 2.13e-19 | 3.97e-19 | 4.25e-19 | 0.07939 | 270.86 | 0.62018 | 0.053073 | 0.039788 | 0.07416 | 0.07939 | Sv/Bq | Sv/Bq | Sv/s per Bq/m^3 | Sv/s per Bq/m^3 | Sv/s per Bq/m^3 | Sv/s per Bq/m^2 | mrem/pCi | mrem/pCi | mrem/yr per pCi/g | mrem/yr per pCi/m^3 | mrem/yr per pCi/m^3 | mrem/yr per pCi/cm^2 | ORNL Center for Radiation Protection Knowledge 2014 | 2015-08-18 10:55:52
W-179m |  | - |  |  |  | 0 | 0 | 0 | 0 | 0 | 0 | 0 | 0 | 0 | 0 | 0 | 0 | 0 | 0 | 0 | 0 | 0 | 0 | 0 | 0 | 0 | 0 | 0 | 0 | 0 | 0 | 0 | 0 | 0 | 0 | 0 | 0 | 0 | 8.43e-19 | 1.99e-15 | 4.39e-18 | 4.88e-17 | 2.73e-19 | 6.4e-19 | 8.22e-19 | 0.15747 | 371.732 | 0.82005 | 0.057047 | 0.050996 | 0.11955 | 0.15355 | Sv/Bq | Sv/Bq | Sv/s per Bq/m^3 | Sv/s per Bq/m^3 | Sv/s per Bq/m^3 | Sv/s per Bq/m^2 | mrem/pCi | mrem/pCi | mrem/yr per pCi/g | mrem/yr per pCi/m^3 | mrem/yr per pCi/m^3 | mrem/yr per pCi/cm^2 | ORNL Center for Radiation Protection Knowledge 2014 | 2015-08-18 10:55:52
W-181 |  | S |  |  | 0.6 | 0.6 | 7.24e-10 | 5.44e-10 | 2.88e-10 | 1.79e-10 | 1.07e-10 | 8.64e-11 | 1.13e-10 | 1.13e-10 | 2.6788e-06 | 2.0128e-06 | 1.0656e-06 | 6.623e-07 | 3.959e-07 | 3.1968e-07 | 4.181e-07 | 4.181e-07 | 1.54e-09 | 1.25e-09 | 7.19e-10 | 4.61e-10 | 3.4e-10 | 2.86e-10 | 3.25e-10 | 3.25e-10 | 5.698e-06 | 4.625e-06 | 2.6603e-06 | 1.7057e-06 | 1.258e-06 | 1.0582e-06 | 1.2025e-06 | 1.2025e-06 | 3.43e-19 | 1.15e-15 | 2.63e-18 | 3.4e-17 | 1.69e-19 | 3.2e-19 | 3.43e-19 | 0.064072 | 214.82 | 0.49128 | 0.039746 | 0.031569 | 0.059776 | 0.064072 | Sv/Bq | Sv/Bq | Sv/s per Bq/m^3 | Sv/s per Bq/m^3 | Sv/s per Bq/m^3 | Sv/s per Bq/m^2 | mrem/pCi | mrem/pCi | mrem/yr per pCi/g | mrem/yr per pCi/m^3 | mrem/yr per pCi/m^3 | mrem/yr per pCi/cm^2 | ORNL Center for Radiation Protection Knowledge 2014 | 2015-08-18 10:55:52
W-185 |  | S |  |  | 0.6 | 0.6 | 4.41e-09 | 3.28e-09 | 1.64e-09 | 9.71e-10 | 5.53e-10 | 4.44e-10 | 6.06e-10 | 6.06e-10 | 1.6317e-05 | 1.2136e-05 | 6.068e-06 | 3.5927e-06 | 2.0461e-06 | 1.6428e-06 | 2.2422e-06 | 2.2422e-06 | 1.54e-08 | 1.23e-08 | 7.44e-09 | 5.38e-09 | 4.84e-09 | 3.87e-09 | 4.24e-09 | 4.24e-09 | 5.698e-05 | 4.551e-05 | 2.7528e-05 | 1.9906e-05 | 1.7908e-05 | 1.4319e-05 | 1.5688e-05 | 1.5688e-05 | 1.98e-21 | 4.96e-17 | 5.67e-20 | 1.67e-19 | 7.27e-22 | 1.6e-21 | 1.96e-21 | 0.00036986 | 9.2653 | 0.010592 | 0.00019522 | 0.0001358 | 0.00029888 | 0.00036613 | Sv/Bq | Sv/Bq | Sv/s per Bq/m^3 | Sv/s per Bq/m^3 | Sv/s per Bq/m^3 | Sv/s per Bq/m^2 | mrem/pCi | mrem/pCi | mrem/yr per pCi/g | mrem/yr per pCi/m^3 | mrem/yr per pCi/m^3 | mrem/yr per pCi/cm^2 | ORNL Center for Radiation Protection Knowledge 2014 | 2015-08-18 10:55:52
W-185m |  | - |  |  |  | 0 | 0 | 0 | 0 | 0 | 0 | 0 | 0 | 0 | 0 | 0 | 0 | 0 | 0 | 0 | 0 | 0 | 0 | 0 | 0 | 0 | 0 | 0 | 0 | 0 | 0 | 0 | 0 | 0 | 0 | 0 | 0 | 0 | 4.17e-19 | 9.33e-16 | 2.05e-18 | 2.15e-17 | 1.27e-19 | 3.15e-19 | 4.1e-19 | 0.077896 | 174.2844 | 0.38294 | 0.025133 | 0.023724 | 0.058842 | 0.076588 | Sv/Bq | Sv/Bq | Sv/s per Bq/m^3 | Sv/s per Bq/m^3 | Sv/s per Bq/m^3 | Sv/s per Bq/m^2 | mrem/pCi | mrem/pCi | mrem/yr per pCi/g | mrem/yr per pCi/m^3 | mrem/yr per pCi/m^3 | mrem/yr per pCi/cm^2 | ORNL Center for Radiation Protection Knowledge 2014 | 2015-08-18 10:55:52
W-187 |  | S |  |  | 0.6 | 0.6 | 5.27e-09 | 4.09e-09 | 2.09e-09 | 1.27e-09 | 7.47e-10 | 5.97e-10 | 7.98e-10 | 7.98e-10 | 1.9499e-05 | 1.5133e-05 | 7.733e-06 | 4.699e-06 | 2.7639e-06 | 2.2089e-06 | 2.9526e-06 | 2.9526e-06 | 2.98e-09 | 2.31e-09 | 1.16e-09 | 7.83e-10 | 5.06e-10 | 4.07e-10 | 4.83e-10 | 4.83e-10 | 1.1026e-05 | 8.547e-06 | 4.292e-06 | 2.8971e-06 | 1.8722e-06 | 1.5059e-06 | 1.7871e-06 | 1.7871e-06 | 1.29e-17 | 2e-14 | 4.33e-17 | 4.41e-16 | 2.68e-18 | 7.56e-18 | 1.16e-17 | 2.4097 | 3736 | 8.0884 | 0.51553 | 0.50062 | 1.4122 | 2.1669 | Sv/Bq | Sv/Bq | Sv/s per Bq/m^3 | Sv/s per Bq/m^3 | Sv/s per Bq/m^3 | Sv/s per Bq/m^2 | mrem/pCi | mrem/pCi | mrem/yr per pCi/g | mrem/yr per pCi/m^3 | mrem/yr per pCi/m^3 | mrem/yr per pCi/cm^2 | ORNL Center for Radiation Protection Knowledge 2014 | 2015-08-18 10:55:52
W-188 |  | S |  |  | 0.6 | 0.6 | 2.08e-08 | 1.54e-08 | 7.7e-09 | 4.57e-09 | 2.59e-09 | 2.09e-09 | 2.85e-09 | 2.85e-09 | 7.696e-05 | 5.698e-05 | 2.849e-05 | 1.6909e-05 | 9.583e-06 | 7.733e-06 | 1.0545e-05 | 1.0545e-05 | 6.74e-08 | 5.51e-08 | 3.24e-08 | 2.21e-08 | 1.82e-08 | 1.56e-08 | 1.72e-08 | 1.72e-08 | 0.00024938 | 0.00020387 | 0.00011988 | 8.177e-05 | 6.734e-05 | 5.772e-05 | 6.364e-05 | 6.364e-05 | 4.76e-20 | 1.1e-16 | 2.08e-19 | 1.81e-18 | 1.13e-20 | 3.12e-20 | 4.53e-20 | 0.0088917 | 20.548 | 0.038854 | 0.0021159 | 0.0021108 | 0.0058282 | 0.008462 | Sv/Bq | Sv/Bq | Sv/s per Bq/m^3 | Sv/s per Bq/m^3 | Sv/s per Bq/m^3 | Sv/s per Bq/m^2 | mrem/pCi | mrem/pCi | mrem/yr per pCi/g | mrem/yr per pCi/m^3 | mrem/yr per pCi/m^3 | mrem/yr per pCi/cm^2 | ORNL Center for Radiation Protection Knowledge 2014 | 2015-08-18 10:55:52
W-190 |  | S |  |  | 0.6 | 0.6 | 9.62e-10 | 5.46e-10 | 2.7e-10 | 1.57e-10 | 1.06e-10 | 8.37e-11 | 1.11e-10 | 1.11e-10 | 3.5594e-06 | 2.0202e-06 | 9.99e-07 | 5.809e-07 | 3.922e-07 | 3.0969e-07 | 4.107e-07 | 4.107e-07 | 5.97e-10 | 4.02e-10 | 1.89e-10 | 1.26e-10 | 8.8e-11 | 7.33e-11 | 8.54e-11 | 8.54e-11 | 2.2089e-06 | 1.4874e-06 | 6.993e-07 | 4.662e-07 | 3.256e-07 | 2.7121e-07 | 3.1598e-07 | 3.1598e-07 | 2.49e-18 | 5.75e-15 | 1.26e-17 | 1.54e-16 | 7.83e-19 | 1.9e-18 | 2.46e-18 | 0.46513 | 1074.1 | 2.3537 | 0.18003 | 0.14626 | 0.35492 | 0.45953 | Sv/Bq | Sv/Bq | Sv/s per Bq/m^3 | Sv/s per Bq/m^3 | Sv/s per Bq/m^3 | Sv/s per Bq/m^2 | mrem/pCi | mrem/pCi | mrem/yr per pCi/g | mrem/yr per pCi/m^3 | mrem/yr per pCi/m^3 | mrem/yr per pCi/cm^2 | ORNL Center for Radiation Protection Knowledge 2014 | 2015-08-18 10:55:52
Xe-120 |  | - |  |  |  | 0 | 0 | 0 | 0 | 0 | 0 | 0 | 0 | 0 | 0 | 0 | 0 | 0 | 0 | 0 | 0 | 0 | 0 | 0 | 0 | 0 | 0 | 0 | 0 | 0 | 0 | 0 | 0 | 0 | 0 | 0 | 0 | 0 | 1.05e-17 | 1.65e-14 | 3.6e-17 | 3.71e-16 | 2.22e-18 | 6.19e-18 | 9.47e-18 | 1.9614 | 3082.2 | 6.7248 | 0.4337 | 0.4147 | 1.1563 | 1.769 | Sv/Bq | Sv/Bq | Sv/s per Bq/m^3 | Sv/s per Bq/m^3 | Sv/s per Bq/m^3 | Sv/s per Bq/m^2 | mrem/pCi | mrem/pCi | mrem/yr per pCi/g | mrem/yr per pCi/m^3 | mrem/yr per pCi/m^3 | mrem/yr per pCi/cm^2 | ORNL Center for Radiation Protection Knowledge 2014 | 2015-08-18 10:55:52
Xe-121 |  | - |  |  |  | 0 | 0 | 0 | 0 | 0 | 0 | 0 | 0 | 0 | 0 | 0 | 0 | 0 | 0 | 0 | 0 | 0 | 0 | 0 | 0 | 0 | 0 | 0 | 0 | 0 | 0 | 0 | 0 | 0 | 0 | 0 | 0 | 0 | 4.68e-17 | 6.95e-14 | 1.5e-16 | 1.4e-15 | 8.61e-18 | 2.47e-17 | 3.95e-17 | 8.7422 | 12982.6 | 28.02 | 1.6366 | 1.6083 | 4.614 | 7.3786 | Sv/Bq | Sv/Bq | Sv/s per Bq/m^3 | Sv/s per Bq/m^3 | Sv/s per Bq/m^3 | Sv/s per Bq/m^2 | mrem/pCi | mrem/pCi | mrem/yr per pCi/g | mrem/yr per pCi/m^3 | mrem/yr per pCi/m^3 | mrem/yr per pCi/cm^2 | ORNL Center for Radiation Protection Knowledge 2014 | 2015-08-18 10:55:52
Xe-122 |  | - |  |  |  | 0 | 0 | 0 | 0 | 0 | 0 | 0 | 0 | 0 | 0 | 0 | 0 | 0 | 0 | 0 | 0 | 0 | 0 | 0 | 0 | 0 | 0 | 0 | 0 | 0 | 0 | 0 | 0 | 0 | 0 | 0 | 0 | 0 | 1.25e-18 | 2.19e-15 | 4.81e-18 | 6.01e-17 | 3.05e-19 | 8.01e-19 | 1.17e-18 | 0.2335 | 409.092 | 0.89851 | 0.070257 | 0.056974 | 0.14963 | 0.21856 | Sv/Bq | Sv/Bq | Sv/s per Bq/m^3 | Sv/s per Bq/m^3 | Sv/s per Bq/m^3 | Sv/s per Bq/m^2 | mrem/pCi | mrem/pCi | mrem/yr per pCi/g | mrem/yr per pCi/m^3 | mrem/yr per pCi/m^3 | mrem/yr per pCi/cm^2 | ORNL Center for Radiation Protection Knowledge 2014 | 2015-08-18 10:55:52
Xe-123 |  | - |  |  |  | 0 | 0 | 0 | 0 | 0 | 0 | 0 | 0 | 0 | 0 | 0 | 0 | 0 | 0 | 0 | 0 | 0 | 0 | 0 | 0 | 0 | 0 | 0 | 0 | 0 | 0 | 0 | 0 | 0 | 0 | 0 | 0 | 0 | 1.85e-17 | 2.85e-14 | 6.2e-17 | 6.09e-16 | 3.72e-18 | 1.05e-17 | 1.63e-17 | 3.4558 | 5323.8 | 11.5816 | 0.71192 | 0.6949 | 1.9614 | 3.0448 | Sv/Bq | Sv/Bq | Sv/s per Bq/m^3 | Sv/s per Bq/m^3 | Sv/s per Bq/m^3 | Sv/s per Bq/m^2 | mrem/pCi | mrem/pCi | mrem/yr per pCi/g | mrem/yr per pCi/m^3 | mrem/yr per pCi/m^3 | mrem/yr per pCi/cm^2 | ORNL Center for Radiation Protection Knowledge 2014 | 2015-08-18 10:55:52
Xe-125 |  | - |  |  |  | 0 | 0 | 0 | 0 | 0 | 0 | 0 | 0 | 0 | 0 | 0 | 0 | 0 | 0 | 0 | 0 | 0 | 0 | 0 | 0 | 0 | 0 | 0 | 0 | 0 | 0 | 0 | 0 | 0 | 0 | 0 | 0 | 0 | 6.35e-18 | 1.08e-14 | 2.37e-17 | 2.47e-16 | 1.47e-18 | 4.07e-18 | 5.96e-18 | 1.1862 | 2017.44 | 4.4272 | 0.28874 | 0.2746 | 0.76028 | 1.1133 | Sv/Bq | Sv/Bq | Sv/s per Bq/m^3 | Sv/s per Bq/m^3 | Sv/s per Bq/m^3 | Sv/s per Bq/m^2 | mrem/pCi | mrem/pCi | mrem/yr per pCi/g | mrem/yr per pCi/m^3 | mrem/yr per pCi/m^3 | mrem/yr per pCi/cm^2 | ORNL Center for Radiation Protection Knowledge 2014 | 2015-08-18 10:55:52
Xe-127 |  | - |  |  |  | 0 | 0 | 0 | 0 | 0 | 0 | 0 | 0 | 0 | 0 | 0 | 0 | 0 | 0 | 0 | 0 | 0 | 0 | 0 | 0 | 0 | 0 | 0 | 0 | 0 | 0 | 0 | 0 | 0 | 0 | 0 | 0 | 0 | 6.48e-18 | 1.13e-14 | 2.48e-17 | 2.56e-16 | 1.55e-18 | 4.28e-18 | 6.2e-18 | 1.2105 | 2110.84 | 4.6326 | 0.29926 | 0.28954 | 0.7995 | 1.1582 | Sv/Bq | Sv/Bq | Sv/s per Bq/m^3 | Sv/s per Bq/m^3 | Sv/s per Bq/m^3 | Sv/s per Bq/m^2 | mrem/pCi | mrem/pCi | mrem/yr per pCi/g | mrem/yr per pCi/m^3 | mrem/yr per pCi/m^3 | mrem/yr per pCi/cm^2 | ORNL Center for Radiation Protection Knowledge 2014 | 2015-08-18 10:55:52
Xe-127m |  | - |  |  |  | 0 | 0 | 0 | 0 | 0 | 0 | 0 | 0 | 0 | 0 | 0 | 0 | 0 | 0 | 0 | 0 | 0 | 0 | 0 | 0 | 0 | 0 | 0 | 0 | 0 | 0 | 0 | 0 | 0 | 0 | 0 | 0 | 0 | 3.31e-18 | 6.57e-15 | 1.45e-17 | 1.51e-16 | 9.02e-19 | 2.39e-18 | 3.25e-18 | 0.61831 | 1227.276 | 2.7086 | 0.17652 | 0.16849 | 0.44645 | 0.6071 | Sv/Bq | Sv/Bq | Sv/s per Bq/m^3 | Sv/s per Bq/m^3 | Sv/s per Bq/m^3 | Sv/s per Bq/m^2 | mrem/pCi | mrem/pCi | mrem/yr per pCi/g | mrem/yr per pCi/m^3 | mrem/yr per pCi/m^3 | mrem/yr per pCi/cm^2 | ORNL Center for Radiation Protection Knowledge 2014 | 2015-08-18 10:55:52
Xe-129m |  | - |  |  |  | 0 | 0 | 0 | 0 | 0 | 0 | 0 | 0 | 0 | 0 | 0 | 0 | 0 | 0 | 0 | 0 | 0 | 0 | 0 | 0 | 0 | 0 | 0 | 0 | 0 | 0 | 0 | 0 | 0 | 0 | 0 | 0 | 0 | 3.06e-19 | 9.18e-16 | 2.01e-18 | 4.17e-17 | 1.27e-19 | 2.33e-19 | 2.98e-19 | 0.057161 | 171.4824 | 0.37547 | 0.048747 | 0.023724 | 0.043524 | 0.055666 | Sv/Bq | Sv/Bq | Sv/s per Bq/m^3 | Sv/s per Bq/m^3 | Sv/s per Bq/m^3 | Sv/s per Bq/m^2 | mrem/pCi | mrem/pCi | mrem/yr per pCi/g | mrem/yr per pCi/m^3 | mrem/yr per pCi/m^3 | mrem/yr per pCi/cm^2 | ORNL Center for Radiation Protection Knowledge 2014 | 2015-08-18 10:55:52
Xe-131m |  | - |  |  |  | 0 | 0 | 0 | 0 | 0 | 0 | 0 | 0 | 0 | 0 | 0 | 0 | 0 | 0 | 0 | 0 | 0 | 0 | 0 | 0 | 0 | 0 | 0 | 0 | 0 | 0 | 0 | 0 | 0 | 0 | 0 | 0 | 0 | 1.05e-19 | 3.57e-16 | 7.64e-19 | 1.63e-17 | 4.69e-20 | 8.29e-20 | 1.03e-19 | 0.019614 | 66.6876 | 0.14272 | 0.019055 | 0.0087609 | 0.015486 | 0.01924 | Sv/Bq | Sv/Bq | Sv/s per Bq/m^3 | Sv/s per Bq/m^3 | Sv/s per Bq/m^3 | Sv/s per Bq/m^2 | mrem/pCi | mrem/pCi | mrem/yr per pCi/g | mrem/yr per pCi/m^3 | mrem/yr per pCi/m^3 | mrem/yr per pCi/cm^2 | ORNL Center for Radiation Protection Knowledge 2014 | 2015-08-18 10:55:52
Xe-133 |  | - |  |  |  | 0 | 0 | 0 | 0 | 0 | 0 | 0 | 0 | 0 | 0 | 0 | 0 | 0 | 0 | 0 | 0 | 0 | 0 | 0 | 0 | 0 | 0 | 0 | 0 | 0 | 0 | 0 | 0 | 0 | 0 | 0 | 0 | 0 | 4.76e-19 | 1.37e-15 | 3.06e-18 | 4.06e-17 | 1.91e-19 | 4.08e-19 | 4.77e-19 | 0.088917 | 255.916 | 0.57161 | 0.047461 | 0.035679 | 0.076214 | 0.089104 | Sv/Bq | Sv/Bq | Sv/s per Bq/m^3 | Sv/s per Bq/m^3 | Sv/s per Bq/m^3 | Sv/s per Bq/m^2 | mrem/pCi | mrem/pCi | mrem/yr per pCi/g | mrem/yr per pCi/m^3 | mrem/yr per pCi/m^3 | mrem/yr per pCi/cm^2 | ORNL Center for Radiation Protection Knowledge 2014 | 2015-08-18 10:55:52
Xe-133m |  | - |  |  |  | 0 | 0 | 0 | 0 | 0 | 0 | 0 | 0 | 0 | 0 | 0 | 0 | 0 | 0 | 0 | 0 | 0 | 0 | 0 | 0 | 0 | 0 | 0 | 0 | 0 | 0 | 0 | 0 | 0 | 0 | 0 | 0 | 0 | 6.35e-19 | 1.29e-15 | 2.75e-18 | 3.53e-17 | 1.68e-19 | 4.27e-19 | 6.09e-19 | 0.11862 | 240.972 | 0.5137 | 0.041266 | 0.031382 | 0.079764 | 0.11376 | Sv/Bq | Sv/Bq | Sv/s per Bq/m^3 | Sv/s per Bq/m^3 | Sv/s per Bq/m^3 | Sv/s per Bq/m^2 | mrem/pCi | mrem/pCi | mrem/yr per pCi/g | mrem/yr per pCi/m^3 | mrem/yr per pCi/m^3 | mrem/yr per pCi/cm^2 | ORNL Center for Radiation Protection Knowledge 2014 | 2015-08-18 10:55:52
Xe-135 |  | - |  |  |  | 0 | 0 | 0 | 0 | 0 | 0 | 0 | 0 | 0 | 0 | 0 | 0 | 0 | 0 | 0 | 0 | 0 | 0 | 0 | 0 | 0 | 0 | 0 | 0 | 0 | 0 | 0 | 0 | 0 | 0 | 0 | 0 | 0 | 6.57e-18 | 1.1e-14 | 2.39e-17 | 2.5e-16 | 1.49e-18 | 4.22e-18 | 6.23e-18 | 1.2273 | 2054.8 | 4.4645 | 0.29225 | 0.27833 | 0.7883 | 1.1638 | Sv/Bq | Sv/Bq | Sv/s per Bq/m^3 | Sv/s per Bq/m^3 | Sv/s per Bq/m^3 | Sv/s per Bq/m^2 | mrem/pCi | mrem/pCi | mrem/yr per pCi/g | mrem/yr per pCi/m^3 | mrem/yr per pCi/m^3 | mrem/yr per pCi/cm^2 | ORNL Center for Radiation Protection Knowledge 2014 | 2015-08-18 10:55:52
Xe-135m |  | - |  |  |  | 0 | 0 | 0 | 0 | 0 | 0 | 0 | 0 | 0 | 0 | 0 | 0 | 0 | 0 | 0 | 0 | 0 | 0 | 0 | 0 | 0 | 0 | 0 | 0 | 0 | 0 | 0 | 0 | 0 | 0 | 0 | 0 | 0 | 1.24e-17 | 1.89e-14 | 4.09e-17 | 4.15e-16 | 2.56e-18 | 7.3e-18 | 1.13e-17 | 2.3163 | 3530.52 | 7.6401 | 0.48513 | 0.47821 | 1.3636 | 2.1108 | Sv/Bq | Sv/Bq | Sv/s per Bq/m^3 | Sv/s per Bq/m^3 | Sv/s per Bq/m^3 | Sv/s per Bq/m^2 | mrem/pCi | mrem/pCi | mrem/yr per pCi/g | mrem/yr per pCi/m^3 | mrem/yr per pCi/m^3 | mrem/yr per pCi/cm^2 | ORNL Center for Radiation Protection Knowledge 2014 | 2015-08-18 10:55:52
Xe-137 |  | - |  |  |  | 0 | 0 | 0 | 0 | 0 | 0 | 0 | 0 | 0 | 0 | 0 | 0 | 0 | 0 | 0 | 0 | 0 | 0 | 0 | 0 | 0 | 0 | 0 | 0 | 0 | 0 | 0 | 0 | 0 | 0 | 0 | 0 | 0 | 6.42e-18 | 1.04e-14 | 2.12e-17 | 3.48e-16 | 1.49e-18 | 3.78e-18 | 5.73e-18 | 1.1993 | 1942.72 | 3.9602 | 0.40681 | 0.27833 | 0.7061 | 1.0704 | Sv/Bq | Sv/Bq | Sv/s per Bq/m^3 | Sv/s per Bq/m^3 | Sv/s per Bq/m^3 | Sv/s per Bq/m^2 | mrem/pCi | mrem/pCi | mrem/yr per pCi/g | mrem/yr per pCi/m^3 | mrem/yr per pCi/m^3 | mrem/yr per pCi/cm^2 | ORNL Center for Radiation Protection Knowledge 2014 | 2015-08-18 10:55:52
Xe-138 |  | - |  |  |  | 0 | 0 | 0 | 0 | 0 | 0 | 0 | 0 | 0 | 0 | 0 | 0 | 0 | 0 | 0 | 0 | 0 | 0 | 0 | 0 | 0 | 0 | 0 | 0 | 0 | 0 | 0 | 0 | 0 | 0 | 0 | 0 | 0 | 3.74e-17 | 5.47e-14 | 1.18e-16 | 1.07e-15 | 6.55e-18 | 1.89e-17 | 3.08e-17 | 6.9863 | 10217.96 | 22.0424 | 1.2508 | 1.2235 | 3.5305 | 5.7534 | Sv/Bq | Sv/Bq | Sv/s per Bq/m^3 | Sv/s per Bq/m^3 | Sv/s per Bq/m^3 | Sv/s per Bq/m^2 | mrem/pCi | mrem/pCi | mrem/yr per pCi/g | mrem/yr per pCi/m^3 | mrem/yr per pCi/m^3 | mrem/yr per pCi/cm^2 | ORNL Center for Radiation Protection Knowledge 2014 | 2015-08-18 10:55:52
Y-81 |  | - |  |  |  | 0 | 0 | 0 | 0 | 0 | 0 | 0 | 0 | 0 | 0 | 0 | 0 | 0 | 0 | 0 | 0 | 0 | 0 | 0 | 0 | 0 | 0 | 0 | 0 | 0 | 0 | 0 | 0 | 0 | 0 | 0 | 0 | 0 | 3.4e-17 | 5.35e-14 | 1.15e-16 | 1.29e-15 | 7.44e-18 | 2.05e-17 | 3.1e-17 | 6.3512 | 9993.8 | 21.482 | 1.508 | 1.3898 | 3.8294 | 5.7908 | Sv/Bq | Sv/Bq | Sv/s per Bq/m^3 | Sv/s per Bq/m^3 | Sv/s per Bq/m^3 | Sv/s per Bq/m^2 | mrem/pCi | mrem/pCi | mrem/yr per pCi/g | mrem/yr per pCi/m^3 | mrem/yr per pCi/m^3 | mrem/yr per pCi/cm^2 | ORNL Center for Radiation Protection Knowledge 2014 | 2015-08-18 10:55:52
Y-83 |  | - |  |  |  | 0 | 0 | 0 | 0 | 0 | 0 | 0 | 0 | 0 | 0 | 0 | 0 | 0 | 0 | 0 | 0 | 0 | 0 | 0 | 0 | 0 | 0 | 0 | 0 | 0 | 0 | 0 | 0 | 0 | 0 | 0 | 0 | 0 | 4.07e-17 | 6.16e-14 | 1.33e-16 | 1.41e-15 | 8.28e-18 | 2.33e-17 | 3.62e-17 | 7.6028 | 11506.88 | 24.8444 | 1.6483 | 1.5467 | 4.3524 | 6.7622 | Sv/Bq | Sv/Bq | Sv/s per Bq/m^3 | Sv/s per Bq/m^3 | Sv/s per Bq/m^3 | Sv/s per Bq/m^2 | mrem/pCi | mrem/pCi | mrem/yr per pCi/g | mrem/yr per pCi/m^3 | mrem/yr per pCi/m^3 | mrem/yr per pCi/cm^2 | ORNL Center for Radiation Protection Knowledge 2014 | 2015-08-18 10:55:52
Y-83m |  | - |  |  |  | 0 | 0 | 0 | 0 | 0 | 0 | 0 | 0 | 0 | 0 | 0 | 0 | 0 | 0 | 0 | 0 | 0 | 0 | 0 | 0 | 0 | 0 | 0 | 0 | 0 | 0 | 0 | 0 | 0 | 0 | 0 | 0 | 0 | 2.43e-17 | 3.77e-14 | 8.15e-17 | 8.8e-16 | 5.19e-18 | 1.46e-17 | 2.22e-17 | 4.5392 | 7042.36 | 15.2242 | 1.0287 | 0.96949 | 2.7273 | 4.147 | Sv/Bq | Sv/Bq | Sv/s per Bq/m^3 | Sv/s per Bq/m^3 | Sv/s per Bq/m^3 | Sv/s per Bq/m^2 | mrem/pCi | mrem/pCi | mrem/yr per pCi/g | mrem/yr per pCi/m^3 | mrem/yr per pCi/m^3 | mrem/yr per pCi/cm^2 | ORNL Center for Radiation Protection Knowledge 2014 | 2015-08-18 10:55:52
Y-84m |  | S |  |  | 0.001 | 0.001 | 1.43e-09 | 8.37e-10 | 4.27e-10 | 2.55e-10 | 1.73e-10 | 1.37e-10 | 1.79e-10 | 1.79e-10 | 5.291e-06 | 3.0969e-06 | 1.5799e-06 | 9.435e-07 | 6.401e-07 | 5.069e-07 | 6.623e-07 | 6.623e-07 | 5.86e-10 | 4.09e-10 | 1.96e-10 | 1.22e-10 | 7.57e-11 | 6.2e-11 | 7.5e-11 | 7.5e-11 | 2.1682e-06 | 1.5133e-06 | 7.252e-07 | 4.514e-07 | 2.8009e-07 | 2.294e-07 | 2.775e-07 | 2.775e-07 | 1.25e-16 | 1.84e-13 | 3.98e-16 | 3.86e-15 | 2.4e-17 | 6.87e-17 | 1.08e-16 | 23.35 | 34371.2 | 74.3464 | 4.5123 | 4.4832 | 12.8332 | 20.1744 | Sv/Bq | Sv/Bq | Sv/s per Bq/m^3 | Sv/s per Bq/m^3 | Sv/s per Bq/m^3 | Sv/s per Bq/m^2 | mrem/pCi | mrem/pCi | mrem/yr per pCi/g | mrem/yr per pCi/m^3 | mrem/yr per pCi/m^3 | mrem/yr per pCi/cm^2 | ORNL Center for Radiation Protection Knowledge 2014 | 2015-08-18 10:55:52
Y-85 |  | S |  |  | 0.001 | 0.001 | 1.87e-09 | 1.17e-09 | 6.04e-10 | 3.66e-10 | 2.3e-10 | 1.83e-10 | 2.43e-10 | 2.43e-10 | 6.919e-06 | 4.329e-06 | 2.2348e-06 | 1.3542e-06 | 8.51e-07 | 6.771e-07 | 8.991e-07 | 8.991e-07 | 8.58e-10 | 6.08e-10 | 2.94e-10 | 1.87e-10 | 1.18e-10 | 9.64e-11 | 1.16e-10 | 1.16e-10 | 3.1746e-06 | 2.2496e-06 | 1.0878e-06 | 6.919e-07 | 4.366e-07 | 3.5668e-07 | 4.292e-07 | 4.292e-07 | 3.19e-17 | 4.85e-14 | 1.05e-16 | 1.09e-15 | 6.58e-18 | 1.87e-17 | 2.88e-17 | 5.9589 | 9059.8 | 19.614 | 1.2742 | 1.2291 | 3.4932 | 5.3798 | Sv/Bq | Sv/Bq | Sv/s per Bq/m^3 | Sv/s per Bq/m^3 | Sv/s per Bq/m^3 | Sv/s per Bq/m^2 | mrem/pCi | mrem/pCi | mrem/yr per pCi/g | mrem/yr per pCi/m^3 | mrem/yr per pCi/m^3 | mrem/yr per pCi/cm^2 | ORNL Center for Radiation Protection Knowledge 2014 | 2015-08-18 10:55:52
Y-85m |  | S |  |  | 0.001 | 0.001 | 3.84e-09 | 2.45e-09 | 1.26e-09 | 7.63e-10 | 4.63e-10 | 3.7e-10 | 4.94e-10 | 4.94e-10 | 1.4208e-05 | 9.065e-06 | 4.662e-06 | 2.8231e-06 | 1.7131e-06 | 1.369e-06 | 1.8278e-06 | 1.8278e-06 | 1.59e-09 | 1.12e-09 | 5.34e-10 | 3.37e-10 | 2.04e-10 | 1.68e-10 | 2.04e-10 | 2.04e-10 | 5.883e-06 | 4.144e-06 | 1.9758e-06 | 1.2469e-06 | 7.548e-07 | 6.216e-07 | 7.548e-07 | 7.548e-07 | 4.16e-17 | 6.18e-14 | 1.34e-16 | 1.29e-15 | 7.9e-18 | 2.27e-17 | 3.59e-17 | 7.7709 | 11544.24 | 25.0312 | 1.508 | 1.4757 | 4.2404 | 6.7061 | Sv/Bq | Sv/Bq | Sv/s per Bq/m^3 | Sv/s per Bq/m^3 | Sv/s per Bq/m^3 | Sv/s per Bq/m^2 | mrem/pCi | mrem/pCi | mrem/yr per pCi/g | mrem/yr per pCi/m^3 | mrem/yr per pCi/m^3 | mrem/yr per pCi/cm^2 | ORNL Center for Radiation Protection Knowledge 2014 | 2015-08-18 10:55:52
Y-86 |  | S |  |  | 0.001 | 0.001 | 7.5e-09 | 5.21e-09 | 2.88e-09 | 1.88e-09 | 1.19e-09 | 9.56e-10 | 1.22e-09 | 1.22e-09 | 2.775e-05 | 1.9277e-05 | 1.0656e-05 | 6.956e-06 | 4.403e-06 | 3.5372e-06 | 4.514e-06 | 4.514e-06 | 3.87e-09 | 3e-09 | 1.52e-09 | 9.65e-10 | 5.84e-10 | 4.68e-10 | 5.69e-10 | 5.69e-10 | 1.4319e-05 | 1.11e-05 | 5.624e-06 | 3.5705e-06 | 2.1608e-06 | 1.7316e-06 | 2.1053e-06 | 2.1053e-06 | 1.15e-16 | 1.68e-13 | 3.64e-16 | 3.31e-15 | 2.11e-17 | 6.1e-17 | 9.77e-17 | 21.482 | 31382.4 | 67.9952 | 3.8694 | 3.9415 | 11.3948 | 18.2504 | Sv/Bq | Sv/Bq | Sv/s per Bq/m^3 | Sv/s per Bq/m^3 | Sv/s per Bq/m^3 | Sv/s per Bq/m^2 | mrem/pCi | mrem/pCi | mrem/yr per pCi/g | mrem/yr per pCi/m^3 | mrem/yr per pCi/m^3 | mrem/yr per pCi/cm^2 | ORNL Center for Radiation Protection Knowledge 2014 | 2015-08-18 10:55:52
Y-86m |  | S |  |  | 0.001 | 0.001 | 4.43e-10 | 3.06e-10 | 1.69e-10 | 1.1e-10 | 7.01e-11 | 5.61e-11 | 7.17e-11 | 7.17e-11 | 1.6391e-06 | 1.1322e-06 | 6.253e-07 | 4.07e-07 | 2.5937e-07 | 2.0757e-07 | 2.6529e-07 | 2.6529e-07 | 2.32e-10 | 1.79e-10 | 9.07e-11 | 5.76e-11 | 3.51e-11 | 2.82e-11 | 3.42e-11 | 3.42e-11 | 8.584e-07 | 6.623e-07 | 3.3559e-07 | 2.1312e-07 | 1.2987e-07 | 1.0434e-07 | 1.2654e-07 | 1.2654e-07 | 5.65e-18 | 9.6e-15 | 2.1e-17 | 2.03e-16 | 1.3e-18 | 3.68e-18 | 5.37e-18 | 1.0554 | 1793.28 | 3.9228 | 0.23731 | 0.24284 | 0.68742 | 1.0031 | Sv/Bq | Sv/Bq | Sv/s per Bq/m^3 | Sv/s per Bq/m^3 | Sv/s per Bq/m^3 | Sv/s per Bq/m^2 | mrem/pCi | mrem/pCi | mrem/yr per pCi/g | mrem/yr per pCi/m^3 | mrem/yr per pCi/m^3 | mrem/yr per pCi/cm^2 | ORNL Center for Radiation Protection Knowledge 2014 | 2015-08-18 10:55:52
Y-87 |  | S |  |  | 0.001 | 0.001 | 4.63e-09 | 3.2e-09 | 1.75e-09 | 1.12e-09 | 6.93e-10 | 5.47e-10 | 7.12e-10 | 7.12e-10 | 1.7131e-05 | 1.184e-05 | 6.475e-06 | 4.144e-06 | 2.5641e-06 | 2.0239e-06 | 2.6344e-06 | 2.6344e-06 | 2.81e-09 | 2.15e-09 | 1.12e-09 | 7.3e-10 | 4.95e-10 | 3.92e-10 | 4.64e-10 | 4.64e-10 | 1.0397e-05 | 7.955e-06 | 4.144e-06 | 2.701e-06 | 1.8315e-06 | 1.4504e-06 | 1.7168e-06 | 1.7168e-06 | 1.28e-17 | 1.94e-14 | 4.23e-17 | 4.2e-16 | 2.66e-18 | 7.57e-18 | 1.16e-17 | 2.391 | 3623.92 | 7.9016 | 0.49098 | 0.49689 | 1.4141 | 2.1669 | Sv/Bq | Sv/Bq | Sv/s per Bq/m^3 | Sv/s per Bq/m^3 | Sv/s per Bq/m^3 | Sv/s per Bq/m^2 | mrem/pCi | mrem/pCi | mrem/yr per pCi/g | mrem/yr per pCi/m^3 | mrem/yr per pCi/m^3 | mrem/yr per pCi/cm^2 | ORNL Center for Radiation Protection Knowledge 2014 | 2015-08-18 10:55:52
Y-87m |  | S |  |  | 0.001 | 0.001 | 2.04e-09 | 1.37e-09 | 7.25e-10 | 4.53e-10 | 2.76e-10 | 2.19e-10 | 2.89e-10 | 2.89e-10 | 7.548e-06 | 5.069e-06 | 2.6825e-06 | 1.6761e-06 | 1.0212e-06 | 8.103e-07 | 1.0693e-06 | 1.0693e-06 | 1.07e-09 | 7.89e-10 | 3.98e-10 | 2.61e-10 | 1.75e-10 | 1.4e-10 | 1.66e-10 | 1.66e-10 | 3.959e-06 | 2.9193e-06 | 1.4726e-06 | 9.657e-07 | 6.475e-07 | 5.18e-07 | 6.142e-07 | 6.142e-07 | 8.62e-18 | 1.35e-14 | 2.94e-17 | 2.91e-16 | 1.85e-18 | 5.28e-18 | 7.99e-18 | 1.6102 | 2521.8 | 5.4919 | 0.34018 | 0.34558 | 0.9863 | 1.4925 | Sv/Bq | Sv/Bq | Sv/s per Bq/m^3 | Sv/s per Bq/m^3 | Sv/s per Bq/m^3 | Sv/s per Bq/m^2 | mrem/pCi | mrem/pCi | mrem/yr per pCi/g | mrem/yr per pCi/m^3 | mrem/yr per pCi/m^3 | mrem/yr per pCi/cm^2 | ORNL Center for Radiation Protection Knowledge 2014 | 2015-08-18 10:55:52
Y-88 |  | F |  |  | 0.001 | 0.001 | 8.27e-09 | 6.08e-09 | 3.57e-09 | 2.45e-09 | 1.64e-09 | 1.3e-09 | 1.61e-09 | 1.61e-09 | 3.0599e-05 | 2.2496e-05 | 1.3209e-05 | 9.065e-06 | 6.068e-06 | 4.81e-06 | 5.957e-06 | 5.957e-06 | 2.93e-08 | 2.6e-08 | 1.41e-08 | 9.89e-09 | 6.95e-09 | 6.13e-09 | 6.89e-09 | 6.89e-09 | 0.00010841 | 9.62e-05 | 5.217e-05 | 3.6593e-05 | 2.5715e-05 | 2.2681e-05 | 2.5493e-05 | 2.5493e-05 | 9.06e-17 | 1.3e-13 | 2.82e-16 | 2.41e-15 | 1.56e-17 | 4.54e-17 | 7.43e-17 | 16.9241 | 24284 | 52.6776 | 2.8173 | 2.9141 | 8.4807 | 13.8792 | Sv/Bq | Sv/Bq | Sv/s per Bq/m^3 | Sv/s per Bq/m^3 | Sv/s per Bq/m^3 | Sv/s per Bq/m^2 | mrem/pCi | mrem/pCi | mrem/yr per pCi/g | mrem/yr per pCi/m^3 | mrem/yr per pCi/m^3 | mrem/yr per pCi/cm^2 | ORNL Center for Radiation Protection Knowledge 2014 | 2015-08-18 10:55:52
Y-89m |  | - |  |  |  | 0 | 0 | 0 | 0 | 0 | 0 | 0 | 0 | 0 | 0 | 0 | 0 | 0 | 0 | 0 | 0 | 0 | 0 | 0 | 0 | 0 | 0 | 0 | 0 | 0 | 0 | 0 | 0 | 0 | 0 | 0 | 0 | 0 | 2.84e-17 | 4.16e-14 | 9.02e-17 | 8.49e-16 | 5.4e-18 | 1.55e-17 | 2.46e-17 | 5.3051 | 7770.88 | 16.8494 | 0.99248 | 1.0087 | 2.8954 | 4.5953 | Sv/Bq | Sv/Bq | Sv/s per Bq/m^3 | Sv/s per Bq/m^3 | Sv/s per Bq/m^3 | Sv/s per Bq/m^2 | mrem/pCi | mrem/pCi | mrem/yr per pCi/g | mrem/yr per pCi/m^3 | mrem/yr per pCi/m^3 | mrem/yr per pCi/cm^2 | ORNL Center for Radiation Protection Knowledge 2014 | 2015-08-18 10:55:52
Y-90 |  | S |  |  | 0.001 | 0.001 | 3.12e-08 | 2e-08 | 9.96e-09 | 5.89e-09 | 3.34e-09 | 2.68e-09 | 3.7e-09 | 3.7e-09 | 0.00011544 | 7.4e-05 | 3.6852e-05 | 2.1793e-05 | 1.2358e-05 | 9.916e-06 | 1.369e-05 | 1.369e-05 | 1.3e-08 | 8.83e-09 | 4.22e-09 | 2.73e-09 | 1.78e-09 | 1.5e-09 | 1.77e-09 | 1.77e-09 | 4.81e-05 | 3.2671e-05 | 1.5614e-05 | 1.0101e-05 | 6.586e-06 | 5.55e-06 | 6.549e-06 | 6.549e-06 | 2.15e-19 | 7.91e-16 | 9.86e-19 | 1.1e-16 | 1.26e-19 | 1.74e-19 | 2.07e-19 | 0.040162 | 147.7588 | 0.18418 | 0.12859 | 0.023537 | 0.032503 | 0.038668 | Sv/Bq | Sv/Bq | Sv/s per Bq/m^3 | Sv/s per Bq/m^3 | Sv/s per Bq/m^3 | Sv/s per Bq/m^2 | mrem/pCi | mrem/pCi | mrem/yr per pCi/g | mrem/yr per pCi/m^3 | mrem/yr per pCi/m^3 | mrem/yr per pCi/cm^2 | ORNL Center for Radiation Protection Knowledge 2014 | 2015-08-18 10:55:52
Y-90m |  | S |  |  | 0.001 | 0.001 | 1.83e-09 | 1.2e-09 | 6.12e-10 | 3.7e-10 | 2.17e-10 | 1.74e-10 | 2.35e-10 | 2.35e-10 | 6.771e-06 | 4.44e-06 | 2.2644e-06 | 1.369e-06 | 8.029e-07 | 6.438e-07 | 8.695e-07 | 8.695e-07 | 7.56e-10 | 6.05e-10 | 2.95e-10 | 1.9e-10 | 1.22e-10 | 1.02e-10 | 1.2e-10 | 1.2e-10 | 2.7972e-06 | 2.2385e-06 | 1.0915e-06 | 7.03e-07 | 4.514e-07 | 3.774e-07 | 4.44e-07 | 4.44e-07 | 1.76e-17 | 2.8e-14 | 6.1e-17 | 6.02e-16 | 3.82e-18 | 1.09e-17 | 1.63e-17 | 3.2877 | 5230.4 | 11.3948 | 0.70374 | 0.71358 | 2.0361 | 3.0448 | Sv/Bq | Sv/Bq | Sv/s per Bq/m^3 | Sv/s per Bq/m^3 | Sv/s per Bq/m^3 | Sv/s per Bq/m^2 | mrem/pCi | mrem/pCi | mrem/yr per pCi/g | mrem/yr per pCi/m^3 | mrem/yr per pCi/m^3 | mrem/yr per pCi/cm^2 | ORNL Center for Radiation Protection Knowledge 2014 | 2015-08-18 10:55:52
Y-91 |  | S |  |  | 0.001 | 0.001 | 2.76e-08 | 1.76e-08 | 8.79e-09 | 5.21e-09 | 2.95e-09 | 2.37e-09 | 3.27e-09 | 3.27e-09 | 0.00010212 | 6.512e-05 | 3.2523e-05 | 1.9277e-05 | 1.0915e-05 | 8.769e-06 | 1.2099e-05 | 1.2099e-05 | 4.32e-08 | 3.4e-08 | 1.93e-08 | 1.3e-08 | 1.04e-08 | 8.94e-09 | 9.91e-09 | 9.91e-09 | 0.00015984 | 0.0001258 | 7.141e-05 | 4.81e-05 | 3.848e-05 | 3.3078e-05 | 3.6667e-05 | 3.6667e-05 | 1.87e-19 | 6.01e-16 | 8.61e-19 | 7.43e-17 | 7.02e-20 | 1.24e-19 | 1.69e-19 | 0.034932 | 112.2668 | 0.16083 | 0.086857 | 0.013113 | 0.023163 | 0.031569 | Sv/Bq | Sv/Bq | Sv/s per Bq/m^3 | Sv/s per Bq/m^3 | Sv/s per Bq/m^3 | Sv/s per Bq/m^2 | mrem/pCi | mrem/pCi | mrem/yr per pCi/g | mrem/yr per pCi/m^3 | mrem/yr per pCi/m^3 | mrem/yr per pCi/cm^2 | ORNL Center for Radiation Protection Knowledge 2014 | 2015-08-18 10:55:52
Y-91m |  | S |  |  | 0.001 | 0.001 | 9.37e-11 | 6.11e-11 | 3.35e-11 | 2.13e-11 | 1.43e-11 | 1.16e-11 | 1.46e-11 | 1.46e-11 | 3.4669e-07 | 2.2607e-07 | 1.2395e-07 | 7.881e-08 | 5.291e-08 | 4.292e-08 | 5.402e-08 | 5.402e-08 | 7.51e-11 | 5.95e-11 | 3.16e-11 | 2.02e-11 | 1.38e-11 | 1.14e-11 | 1.33e-11 | 1.33e-11 | 2.7787e-07 | 2.2015e-07 | 1.1692e-07 | 7.474e-08 | 5.106e-08 | 4.218e-08 | 4.921e-08 | 4.921e-08 | 1.57e-17 | 2.36e-14 | 5.13e-17 | 5.08e-16 | 3.21e-18 | 9.15e-18 | 1.42e-17 | 2.9328 | 4408.48 | 9.5828 | 0.59385 | 0.59963 | 1.7092 | 2.6526 | Sv/Bq | Sv/Bq | Sv/s per Bq/m^3 | Sv/s per Bq/m^3 | Sv/s per Bq/m^3 | Sv/s per Bq/m^2 | mrem/pCi | mrem/pCi | mrem/yr per pCi/g | mrem/yr per pCi/m^3 | mrem/yr per pCi/m^3 | mrem/yr per pCi/cm^2 | ORNL Center for Radiation Protection Knowledge 2014 | 2015-08-18 10:55:52
Y-92 |  | S |  |  | 0.001 | 0.001 | 5.9e-09 | 3.6e-09 | 1.78e-09 | 1.04e-09 | 6.24e-10 | 4.95e-10 | 6.79e-10 | 6.79e-10 | 2.183e-05 | 1.332e-05 | 6.586e-06 | 3.848e-06 | 2.3088e-06 | 1.8315e-06 | 2.5123e-06 | 2.5123e-06 | 1.92e-09 | 1.23e-09 | 5.55e-10 | 3.49e-10 | 2.11e-10 | 1.77e-10 | 2.15e-10 | 2.15e-10 | 7.104e-06 | 4.551e-06 | 2.0535e-06 | 1.2913e-06 | 7.807e-07 | 6.549e-07 | 7.955e-07 | 7.955e-07 | 8.57e-18 | 1.32e-14 | 2.74e-17 | 3.83e-16 | 1.77e-18 | 4.71e-18 | 7.38e-18 | 1.6009 | 2465.76 | 5.1183 | 0.44773 | 0.33064 | 0.87983 | 1.3786 | Sv/Bq | Sv/Bq | Sv/s per Bq/m^3 | Sv/s per Bq/m^3 | Sv/s per Bq/m^3 | Sv/s per Bq/m^2 | mrem/pCi | mrem/pCi | mrem/yr per pCi/g | mrem/yr per pCi/m^3 | mrem/yr per pCi/m^3 | mrem/yr per pCi/cm^2 | ORNL Center for Radiation Protection Knowledge 2014 | 2015-08-18 10:55:52
Y-93 |  | S |  |  | 0.001 | 0.001 | 1.36e-08 | 8.62e-09 | 4.28e-09 | 2.53e-09 | 1.45e-09 | 1.16e-09 | 1.6e-09 | 1.6e-09 | 5.032e-05 | 3.1894e-05 | 1.5836e-05 | 9.361e-06 | 5.365e-06 | 4.292e-06 | 5.92e-06 | 5.92e-06 | 4.62e-09 | 3.03e-09 | 1.36e-09 | 8.6e-10 | 5.06e-10 | 4.25e-10 | 5.2e-10 | 5.2e-10 | 1.7094e-05 | 1.1211e-05 | 5.032e-06 | 3.182e-06 | 1.8722e-06 | 1.5725e-06 | 1.924e-06 | 1.924e-06 | 3.43e-18 | 5.63e-15 | 1.13e-17 | 2.17e-16 | 7.53e-19 | 1.9e-18 | 2.93e-18 | 0.64072 | 1051.684 | 2.1108 | 0.25367 | 0.14066 | 0.35492 | 0.54732 | Sv/Bq | Sv/Bq | Sv/s per Bq/m^3 | Sv/s per Bq/m^3 | Sv/s per Bq/m^3 | Sv/s per Bq/m^2 | mrem/pCi | mrem/pCi | mrem/yr per pCi/g | mrem/yr per pCi/m^3 | mrem/yr per pCi/m^3 | mrem/yr per pCi/cm^2 | ORNL Center for Radiation Protection Knowledge 2014 | 2015-08-18 10:55:52
Y-94 |  | S |  |  | 0.001 | 0.001 | 1.04e-09 | 5.74e-10 | 2.79e-10 | 1.59e-10 | 1.08e-10 | 8.45e-11 | 1.13e-10 | 1.13e-10 | 3.848e-06 | 2.1238e-06 | 1.0323e-06 | 5.883e-07 | 3.996e-07 | 3.1265e-07 | 4.181e-07 | 4.181e-07 | 2.96e-10 | 1.85e-10 | 8.2e-11 | 5.13e-11 | 3.21e-11 | 2.73e-11 | 3.29e-11 | 3.29e-11 | 1.0952e-06 | 6.845e-07 | 3.034e-07 | 1.8981e-07 | 1.1877e-07 | 1.0101e-07 | 1.2173e-07 | 1.2173e-07 | 2.56e-17 | 3.82e-14 | 8.12e-17 | 8.9e-16 | 4.96e-18 | 1.38e-17 | 2.19e-17 | 4.7821 | 7135.76 | 15.1682 | 1.0404 | 0.92653 | 2.5778 | 4.0909 | Sv/Bq | Sv/Bq | Sv/s per Bq/m^3 | Sv/s per Bq/m^3 | Sv/s per Bq/m^3 | Sv/s per Bq/m^2 | mrem/pCi | mrem/pCi | mrem/yr per pCi/g | mrem/yr per pCi/m^3 | mrem/yr per pCi/m^3 | mrem/yr per pCi/cm^2 | ORNL Center for Radiation Protection Knowledge 2014 | 2015-08-18 10:55:52
Y-95 |  | S |  |  | 0.001 | 0.001 | 5.21e-10 | 2.87e-10 | 1.4e-10 | 7.99e-11 | 5.46e-11 | 4.27e-11 | 5.71e-11 | 5.71e-11 | 1.9277e-06 | 1.0619e-06 | 5.18e-07 | 2.9563e-07 | 2.0202e-07 | 1.5799e-07 | 2.1127e-07 | 2.1127e-07 | 1.49e-10 | 9.67e-11 | 4.38e-11 | 2.79e-11 | 1.78e-11 | 1.52e-11 | 1.81e-11 | 1.81e-11 | 5.513e-07 | 3.5779e-07 | 1.6206e-07 | 1.0323e-07 | 6.586e-08 | 5.624e-08 | 6.697e-08 | 6.697e-08 | 3.94e-17 | 5.71e-14 | 1.23e-16 | 1.09e-15 | 6.51e-18 | 1.87e-17 | 3.11e-17 | 7.3599 | 10666.28 | 22.9764 | 1.2742 | 1.2161 | 3.4932 | 5.8095 | Sv/Bq | Sv/Bq | Sv/s per Bq/m^3 | Sv/s per Bq/m^3 | Sv/s per Bq/m^3 | Sv/s per Bq/m^2 | mrem/pCi | mrem/pCi | mrem/yr per pCi/g | mrem/yr per pCi/m^3 | mrem/yr per pCi/m^3 | mrem/yr per pCi/cm^2 | ORNL Center for Radiation Protection Knowledge 2014 | 2015-08-18 10:55:52
Yb-162 |  | S |  |  | 0.005 | 0.005 | 3.19e-10 | 1.88e-10 | 9.62e-11 | 5.78e-11 | 3.92e-11 | 3.11e-11 | 4.05e-11 | 4.05e-11 | 1.1803e-06 | 6.956e-07 | 3.5594e-07 | 2.1386e-07 | 1.4504e-07 | 1.1507e-07 | 1.4985e-07 | 1.4985e-07 | 1.54e-10 | 1.07e-10 | 5.19e-11 | 3.28e-11 | 2.15e-11 | 1.75e-11 | 2.09e-11 | 2.09e-11 | 5.698e-07 | 3.959e-07 | 1.9203e-07 | 1.2136e-07 | 7.955e-08 | 6.475e-08 | 7.733e-08 | 7.733e-08 | 5.49e-18 | 1e-14 | 2.21e-17 | 2.3e-16 | 1.38e-18 | 3.64e-18 | 5.17e-18 | 1.0255 | 1868 | 4.1283 | 0.26887 | 0.25778 | 0.67995 | 0.96576 | Sv/Bq | Sv/Bq | Sv/s per Bq/m^3 | Sv/s per Bq/m^3 | Sv/s per Bq/m^3 | Sv/s per Bq/m^2 | mrem/pCi | mrem/pCi | mrem/yr per pCi/g | mrem/yr per pCi/m^3 | mrem/yr per pCi/m^3 | mrem/yr per pCi/cm^2 | ORNL Center for Radiation Protection Knowledge 2014 | 2015-08-18 10:55:52
Yb-163 |  | S |  |  | 0.005 | 0.005 | 1.58e-10 | 9.41e-11 | 4.87e-11 | 2.96e-11 | 2.02e-11 | 1.6e-11 | 2.07e-11 | 2.07e-11 | 5.846e-07 | 3.4817e-07 | 1.8019e-07 | 1.0952e-07 | 7.474e-08 | 5.92e-08 | 7.659e-08 | 7.659e-08 | 7.1e-11 | 5.17e-11 | 2.56e-11 | 1.62e-11 | 1.04e-11 | 8.53e-12 | 1.02e-11 | 1.02e-11 | 2.627e-07 | 1.9129e-07 | 9.472e-08 | 5.994e-08 | 3.848e-08 | 3.1561e-08 | 3.774e-08 | 3.774e-08 | 2.17e-17 | 3.29e-14 | 7.13e-17 | 7.04e-16 | 4.28e-18 | 1.2e-17 | 1.89e-17 | 4.0536 | 6145.72 | 13.3188 | 0.82298 | 0.7995 | 2.2416 | 3.5305 | Sv/Bq | Sv/Bq | Sv/s per Bq/m^3 | Sv/s per Bq/m^3 | Sv/s per Bq/m^3 | Sv/s per Bq/m^2 | mrem/pCi | mrem/pCi | mrem/yr per pCi/g | mrem/yr per pCi/m^3 | mrem/yr per pCi/m^3 | mrem/yr per pCi/cm^2 | ORNL Center for Radiation Protection Knowledge 2014 | 2015-08-18 10:55:52
Yb-164 |  | S |  |  | 0.005 | 0.005 | 1.02e-09 | 6.04e-10 | 3.02e-10 | 1.78e-10 | 1.16e-10 | 9.16e-11 | 1.22e-10 | 1.22e-10 | 3.774e-06 | 2.2348e-06 | 1.1174e-06 | 6.586e-07 | 4.292e-07 | 3.3892e-07 | 4.514e-07 | 4.514e-07 | 4.2e-10 | 2.8e-10 | 1.32e-10 | 8.34e-11 | 5.36e-11 | 4.44e-11 | 5.31e-11 | 5.31e-11 | 1.554e-06 | 1.036e-06 | 4.884e-07 | 3.0858e-07 | 1.9832e-07 | 1.6428e-07 | 1.9647e-07 | 1.9647e-07 | 6.31e-19 | 1.61e-15 | 3.64e-18 | 4.77e-17 | 2.34e-19 | 4.8e-19 | 5.99e-19 | 0.11787 | 300.748 | 0.67995 | 0.055761 | 0.043711 | 0.089664 | 0.11189 | Sv/Bq | Sv/Bq | Sv/s per Bq/m^3 | Sv/s per Bq/m^3 | Sv/s per Bq/m^3 | Sv/s per Bq/m^2 | mrem/pCi | mrem/pCi | mrem/yr per pCi/g | mrem/yr per pCi/m^3 | mrem/yr per pCi/m^3 | mrem/yr per pCi/cm^2 | ORNL Center for Radiation Protection Knowledge 2014 | 2015-08-18 10:55:52
Yb-165 |  | - |  |  |  | 0 | 0 | 0 | 0 | 0 | 0 | 0 | 0 | 0 | 0 | 0 | 0 | 0 | 0 | 0 | 0 | 0 | 0 | 0 | 0 | 0 | 0 | 0 | 0 | 0 | 0 | 0 | 0 | 0 | 0 | 0 | 0 | 0 | 8.15e-18 | 1.37e-14 | 3.01e-17 | 3.13e-16 | 1.83e-18 | 4.83e-18 | 7.21e-18 | 1.5224 | 2559.16 | 5.6227 | 0.3659 | 0.34184 | 0.90224 | 1.3468 | Sv/Bq | Sv/Bq | Sv/s per Bq/m^3 | Sv/s per Bq/m^3 | Sv/s per Bq/m^3 | Sv/s per Bq/m^2 | mrem/pCi | mrem/pCi | mrem/yr per pCi/g | mrem/yr per pCi/m^3 | mrem/yr per pCi/m^3 | mrem/yr per pCi/cm^2 | ORNL Center for Radiation Protection Knowledge 2014 | 2015-08-18 10:55:52
Yb-166 |  | S |  |  | 0.005 | 0.005 | 7.65e-09 | 5.35e-09 | 2.94e-09 | 1.9e-09 | 1.2e-09 | 9.57e-10 | 1.23e-09 | 1.23e-09 | 2.8305e-05 | 1.9795e-05 | 1.0878e-05 | 7.03e-06 | 4.44e-06 | 3.5409e-06 | 4.551e-06 | 4.551e-06 | 4.87e-09 | 3.68e-09 | 1.99e-09 | 1.34e-09 | 9.59e-10 | 7.7e-10 | 8.9e-10 | 8.9e-10 | 1.8019e-05 | 1.3616e-05 | 7.363e-06 | 4.958e-06 | 3.5483e-06 | 2.849e-06 | 3.293e-06 | 3.293e-06 | 6.88e-19 | 2.37e-15 | 5.42e-18 | 7.49e-17 | 3.5e-19 | 6.4e-19 | 6.88e-19 | 0.12852 | 442.716 | 1.0125 | 0.087558 | 0.06538 | 0.11955 | 0.12852 | Sv/Bq | Sv/Bq | Sv/s per Bq/m^3 | Sv/s per Bq/m^3 | Sv/s per Bq/m^3 | Sv/s per Bq/m^2 | mrem/pCi | mrem/pCi | mrem/yr per pCi/g | mrem/yr per pCi/m^3 | mrem/yr per pCi/m^3 | mrem/yr per pCi/cm^2 | ORNL Center for Radiation Protection Knowledge 2014 | 2015-08-18 10:55:52
Yb-167 |  | S |  |  | 0.005 | 0.005 | 7.26e-11 | 4.24e-11 | 2.15e-11 | 1.28e-11 | 8.72e-12 | 6.88e-12 | 9.01e-12 | 9.01e-12 | 2.6862e-07 | 1.5688e-07 | 7.955e-08 | 4.736e-08 | 3.2264e-08 | 2.5456e-08 | 3.3337e-08 | 3.3337e-08 | 4.73e-11 | 3.33e-11 | 1.71e-11 | 1.15e-11 | 8.6e-12 | 7.08e-12 | 8.09e-12 | 8.09e-12 | 1.7501e-07 | 1.2321e-07 | 6.327e-08 | 4.255e-08 | 3.182e-08 | 2.6196e-08 | 2.9933e-08 | 2.9933e-08 | 4.3e-18 | 9.55e-15 | 2.14e-17 | 2.38e-16 | 1.34e-18 | 3.2e-18 | 4.16e-18 | 0.80324 | 1783.94 | 3.9975 | 0.27822 | 0.25031 | 0.59776 | 0.77709 | Sv/Bq | Sv/Bq | Sv/s per Bq/m^3 | Sv/s per Bq/m^3 | Sv/s per Bq/m^3 | Sv/s per Bq/m^2 | mrem/pCi | mrem/pCi | mrem/yr per pCi/g | mrem/yr per pCi/m^3 | mrem/yr per pCi/m^3 | mrem/yr per pCi/cm^2 | ORNL Center for Radiation Protection Knowledge 2014 | 2015-08-18 10:55:52
Yb-169 |  | S |  |  | 0.005 | 0.005 | 8.27e-09 | 5.41e-09 | 2.81e-09 | 1.73e-09 | 1.02e-09 | 8.2e-10 | 1.1e-09 | 1.1e-09 | 3.0599e-05 | 2.0017e-05 | 1.0397e-05 | 6.401e-06 | 3.774e-06 | 3.034e-06 | 4.07e-06 | 4.07e-06 | 1.49e-08 | 1.13e-08 | 6.79e-09 | 4.84e-09 | 4.24e-09 | 3.41e-09 | 3.76e-09 | 3.76e-09 | 5.513e-05 | 4.181e-05 | 2.5123e-05 | 1.7908e-05 | 1.5688e-05 | 1.2617e-05 | 1.3912e-05 | 1.3912e-05 | 5.54e-18 | 1.19e-14 | 2.65e-17 | 2.95e-16 | 1.67e-18 | 4.06e-18 | 5.39e-18 | 1.0349 | 2222.92 | 4.9502 | 0.34486 | 0.31196 | 0.75841 | 1.0069 | Sv/Bq | Sv/Bq | Sv/s per Bq/m^3 | Sv/s per Bq/m^3 | Sv/s per Bq/m^3 | Sv/s per Bq/m^2 | mrem/pCi | mrem/pCi | mrem/yr per pCi/g | mrem/yr per pCi/m^3 | mrem/yr per pCi/m^3 | mrem/yr per pCi/cm^2 | ORNL Center for Radiation Protection Knowledge 2014 | 2015-08-18 10:55:52
Yb-175 |  | S |  |  | 0.005 | 0.005 | 4.99e-09 | 3.22e-09 | 1.61e-09 | 9.58e-10 | 5.47e-10 | 4.39e-10 | 6.03e-10 | 6.03e-10 | 1.8463e-05 | 1.1914e-05 | 5.957e-06 | 3.5446e-06 | 2.0239e-06 | 1.6243e-06 | 2.2311e-06 | 2.2311e-06 | 3.72e-09 | 2.68e-09 | 1.5e-09 | 1.08e-09 | 9.23e-10 | 7.28e-10 | 8.11e-10 | 8.11e-10 | 1.3764e-05 | 9.916e-06 | 5.55e-06 | 3.996e-06 | 3.4151e-06 | 2.6936e-06 | 3.0007e-06 | 3.0007e-06 | 1.03e-18 | 1.73e-15 | 3.73e-18 | 3.69e-17 | 2.32e-19 | 6.47e-19 | 9.6e-19 | 0.1924 | 323.164 | 0.69676 | 0.043136 | 0.043338 | 0.12086 | 0.17933 | Sv/Bq | Sv/Bq | Sv/s per Bq/m^3 | Sv/s per Bq/m^3 | Sv/s per Bq/m^3 | Sv/s per Bq/m^2 | mrem/pCi | mrem/pCi | mrem/yr per pCi/g | mrem/yr per pCi/m^3 | mrem/yr per pCi/m^3 | mrem/yr per pCi/cm^2 | ORNL Center for Radiation Protection Knowledge 2014 | 2015-08-18 10:55:52
Yb-177 |  | S |  |  | 0.005 | 0.005 | 1.06e-09 | 7e-10 | 3.46e-10 | 2.03e-10 | 1.13e-10 | 8.97e-11 | 1.25e-10 | 1.25e-10 | 3.922e-06 | 2.59e-06 | 1.2802e-06 | 7.511e-07 | 4.181e-07 | 3.3189e-07 | 4.625e-07 | 4.625e-07 | 5.53e-10 | 3.72e-10 | 1.81e-10 | 1.22e-10 | 8.94e-11 | 7.32e-11 | 8.45e-11 | 8.45e-11 | 2.0461e-06 | 1.3764e-06 | 6.697e-07 | 4.514e-07 | 3.3078e-07 | 2.7084e-07 | 3.1265e-07 | 3.1265e-07 | 5.76e-18 | 9.11e-15 | 1.95e-17 | 2.23e-16 | 1.16e-18 | 3.24e-18 | 5.01e-18 | 1.076 | 1701.748 | 3.6426 | 0.26069 | 0.21669 | 0.60523 | 0.93587 | Sv/Bq | Sv/Bq | Sv/s per Bq/m^3 | Sv/s per Bq/m^3 | Sv/s per Bq/m^3 | Sv/s per Bq/m^2 | mrem/pCi | mrem/pCi | mrem/yr per pCi/g | mrem/yr per pCi/m^3 | mrem/yr per pCi/m^3 | mrem/yr per pCi/cm^2 | ORNL Center for Radiation Protection Knowledge 2014 | 2015-08-18 10:55:52
Yb-178 |  | S |  |  | 0.005 | 0.005 | 1.4e-09 | 8.31e-10 | 4.09e-10 | 2.38e-10 | 1.47e-10 | 1.16e-10 | 1.58e-10 | 1.58e-10 | 5.18e-06 | 3.0747e-06 | 1.5133e-06 | 8.806e-07 | 5.439e-07 | 4.292e-07 | 5.846e-07 | 5.846e-07 | 6.16e-10 | 4.03e-10 | 1.9e-10 | 1.27e-10 | 8.98e-11 | 7.41e-11 | 8.63e-11 | 8.63e-11 | 2.2792e-06 | 1.4911e-06 | 7.03e-07 | 4.699e-07 | 3.3226e-07 | 2.7417e-07 | 3.1931e-07 | 3.1931e-07 | 1.06e-18 | 1.76e-15 | 3.74e-18 | 3.91e-17 | 2.31e-19 | 6.54e-19 | 9.86e-19 | 0.19801 | 328.768 | 0.69863 | 0.045708 | 0.043151 | 0.12217 | 0.18418 | Sv/Bq | Sv/Bq | Sv/s per Bq/m^3 | Sv/s per Bq/m^3 | Sv/s per Bq/m^3 | Sv/s per Bq/m^2 | mrem/pCi | mrem/pCi | mrem/yr per pCi/g | mrem/yr per pCi/m^3 | mrem/yr per pCi/m^3 | mrem/yr per pCi/cm^2 | ORNL Center for Radiation Protection Knowledge 2014 | 2015-08-18 10:55:52
Yb-179 |  | - |  |  |  | 0 | 0 | 0 | 0 | 0 | 0 | 0 | 0 | 0 | 0 | 0 | 0 | 0 | 0 | 0 | 0 | 0 | 0 | 0 | 0 | 0 | 0 | 0 | 0 | 0 | 0 | 0 | 0 | 0 | 0 | 0 | 0 | 0 | 2.89e-17 | 4.4e-14 | 9.52e-17 | 1.01e-15 | 5.94e-18 | 1.69e-17 | 2.6e-17 | 5.3985 | 8219.2 | 17.7834 | 1.1807 | 1.1096 | 3.1569 | 4.8568 | Sv/Bq | Sv/Bq | Sv/s per Bq/m^3 | Sv/s per Bq/m^3 | Sv/s per Bq/m^3 | Sv/s per Bq/m^2 | mrem/pCi | mrem/pCi | mrem/yr per pCi/g | mrem/yr per pCi/m^3 | mrem/yr per pCi/m^3 | mrem/yr per pCi/cm^2 | ORNL Center for Radiation Protection Knowledge 2014 | 2015-08-18 10:55:52
Zn-60 |  | - |  |  |  | 0 | 0 | 0 | 0 | 0 | 0 | 0 | 0 | 0 | 0 | 0 | 0 | 0 | 0 | 0 | 0 | 0 | 0 | 0 | 0 | 0 | 0 | 0 | 0 | 0 | 0 | 0 | 0 | 0 | 0 | 0 | 0 | 0 | 4.52e-17 | 6.91e-14 | 1.49e-16 | 1.59e-15 | 9.42e-18 | 2.66e-17 | 4.09e-17 | 8.4434 | 12907.88 | 27.8332 | 1.8587 | 1.7597 | 4.9689 | 7.6401 | Sv/Bq | Sv/Bq | Sv/s per Bq/m^3 | Sv/s per Bq/m^3 | Sv/s per Bq/m^3 | Sv/s per Bq/m^2 | mrem/pCi | mrem/pCi | mrem/yr per pCi/g | mrem/yr per pCi/m^3 | mrem/yr per pCi/m^3 | mrem/yr per pCi/cm^2 | ORNL Center for Radiation Protection Knowledge 2014 | 2015-08-18 10:55:52
Zn-61 |  | - |  |  |  | 0 | 0 | 0 | 0 | 0 | 0 | 0 | 0 | 0 | 0 | 0 | 0 | 0 | 0 | 0 | 0 | 0 | 0 | 0 | 0 | 0 | 0 | 0 | 0 | 0 | 0 | 0 | 0 | 0 | 0 | 0 | 0 | 0 | 4.81e-17 | 7.23e-14 | 1.55e-16 | 1.61e-15 | 9.55e-18 | 2.69e-17 | 4.21e-17 | 8.9851 | 13505.64 | 28.954 | 1.8821 | 1.7839 | 5.0249 | 7.8643 | Sv/Bq | Sv/Bq | Sv/s per Bq/m^3 | Sv/s per Bq/m^3 | Sv/s per Bq/m^3 | Sv/s per Bq/m^2 | mrem/pCi | mrem/pCi | mrem/yr per pCi/g | mrem/yr per pCi/m^3 | mrem/yr per pCi/m^3 | mrem/yr per pCi/cm^2 | ORNL Center for Radiation Protection Knowledge 2014 | 2015-08-18 10:55:52
Zn-62 |  | S |  |  | 1 | 0.02 | 4.24e-09 | 6.51e-09 | 3.29e-09 | 1.97e-09 | 1.17e-09 | 9.36e-10 | 1.22e-09 | 1.22e-09 | 1.5688e-05 | 2.4087e-05 | 1.2173e-05 | 7.289e-06 | 4.329e-06 | 3.4632e-06 | 4.514e-06 | 4.514e-06 | 5.1e-09 | 3.4e-09 | 1.76e-09 | 1.11e-09 | 6.51e-10 | 5.42e-10 | 6.58e-10 | 6.58e-10 | 1.887e-05 | 1.258e-05 | 6.512e-06 | 4.107e-06 | 2.4087e-06 | 2.0054e-06 | 2.4346e-06 | 2.4346e-06 | 1.27e-17 | 1.94e-14 | 4.21e-17 | 4.19e-16 | 2.64e-18 | 7.48e-18 | 1.15e-17 | 2.3724 | 3623.92 | 7.8643 | 0.48981 | 0.49315 | 1.3973 | 2.1482 | Sv/Bq | Sv/Bq | Sv/s per Bq/m^3 | Sv/s per Bq/m^3 | Sv/s per Bq/m^3 | Sv/s per Bq/m^2 | mrem/pCi | mrem/pCi | mrem/yr per pCi/g | mrem/yr per pCi/m^3 | mrem/yr per pCi/m^3 | mrem/yr per pCi/cm^2 | ORNL Center for Radiation Protection Knowledge 2014 | 2015-08-18 10:55:52
Zn-63 |  | S |  |  | 1 | 0.02 | 8.74e-10 | 5.25e-10 | 2.59e-10 | 1.51e-10 | 1.01e-10 | 7.99e-11 | 1.06e-10 | 1.06e-10 | 3.2338e-06 | 1.9425e-06 | 9.583e-07 | 5.587e-07 | 3.737e-07 | 2.9563e-07 | 3.922e-07 | 3.922e-07 | 3.61e-10 | 2.37e-10 | 1.09e-10 | 6.93e-11 | 4.44e-11 | 3.7e-11 | 4.43e-11 | 4.43e-11 | 1.3357e-06 | 8.769e-07 | 4.033e-07 | 2.5641e-07 | 1.6428e-07 | 1.369e-07 | 1.6391e-07 | 1.6391e-07 | 3.28e-17 | 4.99e-14 | 1.08e-16 | 1.16e-15 | 6.77e-18 | 1.91e-17 | 2.95e-17 | 6.127 | 9321.32 | 20.1744 | 1.356 | 1.2646 | 3.5679 | 5.5106 | Sv/Bq | Sv/Bq | Sv/s per Bq/m^3 | Sv/s per Bq/m^3 | Sv/s per Bq/m^3 | Sv/s per Bq/m^2 | mrem/pCi | mrem/pCi | mrem/yr per pCi/g | mrem/yr per pCi/m^3 | mrem/yr per pCi/m^3 | mrem/yr per pCi/cm^2 | ORNL Center for Radiation Protection Knowledge 2014 | 2015-08-18 10:55:52
Zn-65 |  | F |  |  | 1 | 1 | 3.62e-08 | 1.56e-08 | 9.72e-09 | 6.42e-09 | 4.51e-09 | 3.92e-09 | 4.77e-09 | 4.77e-09 | 0.00013394 | 5.772e-05 | 3.5964e-05 | 2.3754e-05 | 1.6687e-05 | 1.4504e-05 | 1.7649e-05 | 1.7649e-05 | 1.46e-08 | 1.02e-08 | 5.72e-09 | 3.76e-09 | 2.49e-09 | 2.24e-09 | 2.56e-09 | 2.56e-09 | 5.402e-05 | 3.774e-05 | 2.1164e-05 | 1.3912e-05 | 9.213e-06 | 8.288e-06 | 9.472e-06 | 9.472e-06 | 1.87e-17 | 2.72e-14 | 5.88e-17 | 5.37e-16 | 3.43e-18 | 9.91e-18 | 1.59e-17 | 3.4932 | 5080.96 | 10.9838 | 0.62775 | 0.64072 | 1.8512 | 2.9701 | Sv/Bq | Sv/Bq | Sv/s per Bq/m^3 | Sv/s per Bq/m^3 | Sv/s per Bq/m^3 | Sv/s per Bq/m^2 | mrem/pCi | mrem/pCi | mrem/yr per pCi/g | mrem/yr per pCi/m^3 | mrem/yr per pCi/m^3 | mrem/yr per pCi/cm^2 | ORNL Center for Radiation Protection Knowledge 2014 | 2015-08-18 10:55:52
Zn-69 |  | S |  |  | 1 | 0.02 | 3.52e-10 | 2.16e-10 | 1.05e-10 | 5.97e-11 | 3.93e-11 | 3.08e-11 | 4.14e-11 | 4.14e-11 | 1.3024e-06 | 7.992e-07 | 3.885e-07 | 2.2089e-07 | 1.4541e-07 | 1.1396e-07 | 1.5318e-07 | 1.5318e-07 | 2.27e-10 | 1.48e-10 | 6.87e-11 | 4.66e-11 | 3.34e-11 | 2.78e-11 | 3.22e-11 | 3.22e-11 | 8.399e-07 | 5.476e-07 | 2.5419e-07 | 1.7242e-07 | 1.2358e-07 | 1.0286e-07 | 1.1914e-07 | 1.1914e-07 | 1.58e-20 | 2e-16 | 2.28e-19 | 2.09e-17 | 8.14e-21 | 1.29e-20 | 1.55e-20 | 0.0029514 | 37.36 | 0.04259 | 0.024432 | 0.0015206 | 0.0024097 | 0.0028954 | Sv/Bq | Sv/Bq | Sv/s per Bq/m^3 | Sv/s per Bq/m^3 | Sv/s per Bq/m^3 | Sv/s per Bq/m^2 | mrem/pCi | mrem/pCi | mrem/yr per pCi/g | mrem/yr per pCi/m^3 | mrem/yr per pCi/m^3 | mrem/yr per pCi/cm^2 | ORNL Center for Radiation Protection Knowledge 2014 | 2015-08-18 10:55:52
Zn-69m |  | S |  |  | 1 | 0.02 | 1.29e-09 | 2.31e-09 | 1.17e-09 | 7.08e-10 | 4.16e-10 | 3.33e-10 | 4.33e-10 | 4.33e-10 | 4.773e-06 | 8.547e-06 | 4.329e-06 | 2.6196e-06 | 1.5392e-06 | 1.2321e-06 | 1.6021e-06 | 1.6021e-06 | 2.18e-09 | 1.69e-09 | 8.22e-10 | 5.43e-10 | 3.31e-10 | 2.67e-10 | 3.23e-10 | 3.23e-10 | 8.066e-06 | 6.253e-06 | 3.0414e-06 | 2.0091e-06 | 1.2247e-06 | 9.879e-07 | 1.1951e-06 | 1.1951e-06 | 1.2e-17 | 1.84e-14 | 4.01e-17 | 3.98e-16 | 2.53e-18 | 7.2e-18 | 1.1e-17 | 2.2416 | 3437.12 | 7.4907 | 0.46526 | 0.4726 | 1.345 | 2.0548 | Sv/Bq | Sv/Bq | Sv/s per Bq/m^3 | Sv/s per Bq/m^3 | Sv/s per Bq/m^3 | Sv/s per Bq/m^2 | mrem/pCi | mrem/pCi | mrem/yr per pCi/g | mrem/yr per pCi/m^3 | mrem/yr per pCi/m^3 | mrem/yr per pCi/cm^2 | ORNL Center for Radiation Protection Knowledge 2014 | 2015-08-18 10:55:52
Zn-71 |  | - |  |  |  | 0 | 0 | 0 | 0 | 0 | 0 | 0 | 0 | 0 | 0 | 0 | 0 | 0 | 0 | 0 | 0 | 0 | 0 | 0 | 0 | 0 | 0 | 0 | 0 | 0 | 0 | 0 | 0 | 0 | 0 | 0 | 0 | 0 | 9.8e-18 | 1.52e-14 | 3.22e-17 | 4.19e-16 | 2.05e-18 | 5.64e-18 | 8.72e-18 | 1.8306 | 2839.36 | 6.015 | 0.48981 | 0.38294 | 1.0536 | 1.6289 | Sv/Bq | Sv/Bq | Sv/s per Bq/m^3 | Sv/s per Bq/m^3 | Sv/s per Bq/m^3 | Sv/s per Bq/m^2 | mrem/pCi | mrem/pCi | mrem/yr per pCi/g | mrem/yr per pCi/m^3 | mrem/yr per pCi/m^3 | mrem/yr per pCi/cm^2 | ORNL Center for Radiation Protection Knowledge 2014 | 2015-08-18 10:55:52
Zn-71m |  | S |  |  | 1 | 0.02 | 1.38e-09 | 1.53e-09 | 7.89e-10 | 4.8e-10 | 3.01e-10 | 2.41e-10 | 3.1e-10 | 3.1e-10 | 5.106e-06 | 5.661e-06 | 2.9193e-06 | 1.776e-06 | 1.1137e-06 | 8.917e-07 | 1.147e-06 | 1.147e-06 | 1.41e-09 | 1.01e-09 | 4.9e-10 | 3.15e-10 | 2.01e-10 | 1.64e-10 | 1.96e-10 | 1.96e-10 | 5.217e-06 | 3.737e-06 | 1.813e-06 | 1.1655e-06 | 7.437e-07 | 6.068e-07 | 7.252e-07 | 7.252e-07 | 4.63e-17 | 7.04e-14 | 1.53e-16 | 1.54e-15 | 9.48e-18 | 2.7e-17 | 4.17e-17 | 8.6488 | 13150.72 | 28.5804 | 1.8003 | 1.7709 | 5.0436 | 7.7896 | Sv/Bq | Sv/Bq | Sv/s per Bq/m^3 | Sv/s per Bq/m^3 | Sv/s per Bq/m^3 | Sv/s per Bq/m^2 | mrem/pCi | mrem/pCi | mrem/yr per pCi/g | mrem/yr per pCi/m^3 | mrem/yr per pCi/m^3 | mrem/yr per pCi/cm^2 | ORNL Center for Radiation Protection Knowledge 2014 | 2015-08-18 10:55:52
Zn-72 |  | S |  |  | 1 | 0.02 | 8.75e-09 | 8.7e-09 | 4.59e-09 | 2.85e-09 | 1.75e-09 | 1.42e-09 | 1.82e-09 | 1.82e-09 | 3.2375e-05 | 3.219e-05 | 1.6983e-05 | 1.0545e-05 | 6.475e-06 | 5.254e-06 | 6.734e-06 | 6.734e-06 | 9.77e-09 | 7.12e-09 | 3.68e-09 | 2.47e-09 | 1.62e-09 | 1.31e-09 | 1.55e-09 | 1.55e-09 | 3.6149e-05 | 2.6344e-05 | 1.3616e-05 | 9.139e-06 | 5.994e-06 | 4.847e-06 | 5.735e-06 | 5.735e-06 | 3.2e-18 | 6.18e-15 | 1.37e-17 | 1.33e-16 | 8.46e-19 | 2.29e-18 | 3.14e-18 | 0.59776 | 1154.424 | 2.5592 | 0.15548 | 0.15803 | 0.42777 | 0.58655 | Sv/Bq | Sv/Bq | Sv/s per Bq/m^3 | Sv/s per Bq/m^3 | Sv/s per Bq/m^3 | Sv/s per Bq/m^2 | mrem/pCi | mrem/pCi | mrem/yr per pCi/g | mrem/yr per pCi/m^3 | mrem/yr per pCi/m^3 | mrem/yr per pCi/cm^2 | ORNL Center for Radiation Protection Knowledge 2014 | 2015-08-18 10:55:52
Zr-85 |  | - |  |  |  | 0 | 0 | 0 | 0 | 0 | 0 | 0 | 0 | 0 | 0 | 0 | 0 | 0 | 0 | 0 | 0 | 0 | 0 | 0 | 0 | 0 | 0 | 0 | 0 | 0 | 0 | 0 | 0 | 0 | 0 | 0 | 0 | 0 | 4.43e-17 | 6.74e-14 | 1.45e-16 | 1.54e-15 | 9.13e-18 | 2.57e-17 | 3.98e-17 | 8.2752 | 12590.32 | 27.086 | 1.8003 | 1.7055 | 4.8008 | 7.4346 | Sv/Bq | Sv/Bq | Sv/s per Bq/m^3 | Sv/s per Bq/m^3 | Sv/s per Bq/m^3 | Sv/s per Bq/m^2 | mrem/pCi | mrem/pCi | mrem/yr per pCi/g | mrem/yr per pCi/m^3 | mrem/yr per pCi/m^3 | mrem/yr per pCi/cm^2 | ORNL Center for Radiation Protection Knowledge 2014 | 2015-08-18 10:55:52
Zr-86 |  | S |  |  | 0.02 | 0.02 | 6.89e-09 | 4.82e-09 | 2.65e-09 | 1.71e-09 | 1.08e-09 | 8.57e-10 | 1.1e-09 | 1.1e-09 | 2.5493e-05 | 1.7834e-05 | 9.805e-06 | 6.327e-06 | 3.996e-06 | 3.1709e-06 | 4.07e-06 | 4.07e-06 | 3.54e-09 | 2.73e-09 | 1.38e-09 | 8.8e-10 | 5.43e-10 | 4.34e-10 | 5.26e-10 | 5.26e-10 | 1.3098e-05 | 1.0101e-05 | 5.106e-06 | 3.256e-06 | 2.0091e-06 | 1.6058e-06 | 1.9462e-06 | 1.9462e-06 | 7.24e-18 | 1.2e-14 | 2.63e-17 | 2.63e-16 | 1.64e-18 | 4.64e-18 | 6.85e-18 | 1.3524 | 2241.6 | 4.9128 | 0.30745 | 0.30635 | 0.86675 | 1.2796 | Sv/Bq | Sv/Bq | Sv/s per Bq/m^3 | Sv/s per Bq/m^3 | Sv/s per Bq/m^3 | Sv/s per Bq/m^2 | mrem/pCi | mrem/pCi | mrem/yr per pCi/g | mrem/yr per pCi/m^3 | mrem/yr per pCi/m^3 | mrem/yr per pCi/cm^2 | ORNL Center for Radiation Protection Knowledge 2014 | 2015-08-18 10:55:52
Zr-87 |  | S |  |  | 0.02 | 0.02 | 2e-09 | 1.34e-09 | 6.75e-10 | 4.02e-10 | 2.3e-10 | 1.82e-10 | 2.51e-10 | 2.51e-10 | 7.4e-06 | 4.958e-06 | 2.4975e-06 | 1.4874e-06 | 8.51e-07 | 6.734e-07 | 9.287e-07 | 9.287e-07 | 8.33e-10 | 5.67e-10 | 2.68e-10 | 1.71e-10 | 1.09e-10 | 9e-11 | 1.08e-10 | 1.08e-10 | 3.0821e-06 | 2.0979e-06 | 9.916e-07 | 6.327e-07 | 4.033e-07 | 3.33e-07 | 3.996e-07 | 3.996e-07 | 2.77e-17 | 4.22e-14 | 9.1e-17 | 9.81e-16 | 5.71e-18 | 1.62e-17 | 2.49e-17 | 5.1744 | 7882.96 | 16.9988 | 1.1468 | 1.0666 | 3.0262 | 4.6513 | Sv/Bq | Sv/Bq | Sv/s per Bq/m^3 | Sv/s per Bq/m^3 | Sv/s per Bq/m^3 | Sv/s per Bq/m^2 | mrem/pCi | mrem/pCi | mrem/yr per pCi/g | mrem/yr per pCi/m^3 | mrem/yr per pCi/m^3 | mrem/yr per pCi/cm^2 | ORNL Center for Radiation Protection Knowledge 2014 | 2015-08-18 10:55:52
Zr-88 |  | S |  |  | 0.02 | 0.02 | 2.78e-09 | 1.93e-09 | 1.14e-09 | 7.88e-10 | 5.32e-10 | 4.41e-10 | 5.37e-10 | 5.37e-10 | 1.0286e-05 | 7.141e-06 | 4.218e-06 | 2.9156e-06 | 1.9684e-06 | 1.6317e-06 | 1.9869e-06 | 1.9869e-06 | 1.33e-08 | 1.2e-08 | 7.8e-09 | 5.27e-09 | 4.32e-09 | 3.62e-09 | 3.99e-09 | 3.99e-09 | 4.921e-05 | 4.44e-05 | 2.886e-05 | 1.9499e-05 | 1.5984e-05 | 1.3394e-05 | 1.4763e-05 | 1.4763e-05 | 1.08e-17 | 1.69e-14 | 3.68e-17 | 3.66e-16 | 2.32e-18 | 6.61e-18 | 1e-17 | 2.0174 | 3156.92 | 6.8742 | 0.42785 | 0.43338 | 1.2347 | 1.868 | Sv/Bq | Sv/Bq | Sv/s per Bq/m^3 | Sv/s per Bq/m^3 | Sv/s per Bq/m^3 | Sv/s per Bq/m^2 | mrem/pCi | mrem/pCi | mrem/yr per pCi/g | mrem/yr per pCi/m^3 | mrem/yr per pCi/m^3 | mrem/yr per pCi/cm^2 | ORNL Center for Radiation Protection Knowledge 2014 | 2015-08-18 10:55:52
Zr-89 |  | S |  |  | 0.02 | 0.02 | 6.57e-09 | 4.54e-09 | 2.48e-09 | 1.58e-09 | 9.94e-10 | 7.91e-10 | 1.02e-09 | 1.02e-09 | 2.4309e-05 | 1.6798e-05 | 9.176e-06 | 5.846e-06 | 3.6778e-06 | 2.9267e-06 | 3.774e-06 | 3.774e-06 | 3.89e-09 | 2.98e-09 | 1.55e-09 | 1.01e-09 | 6.88e-10 | 5.49e-10 | 6.47e-10 | 6.47e-10 | 1.4393e-05 | 1.1026e-05 | 5.735e-06 | 3.737e-06 | 2.5456e-06 | 2.0313e-06 | 2.3939e-06 | 2.3939e-06 | 3.58e-17 | 5.29e-14 | 1.15e-16 | 1.1e-15 | 6.91e-18 | 1.98e-17 | 3.13e-17 | 6.6874 | 9881.72 | 21.482 | 1.2859 | 1.2908 | 3.6986 | 5.8468 | Sv/Bq | Sv/Bq | Sv/s per Bq/m^3 | Sv/s per Bq/m^3 | Sv/s per Bq/m^3 | Sv/s per Bq/m^2 | mrem/pCi | mrem/pCi | mrem/yr per pCi/g | mrem/yr per pCi/m^3 | mrem/yr per pCi/m^3 | mrem/yr per pCi/cm^2 | ORNL Center for Radiation Protection Knowledge 2014 | 2015-08-18 10:55:52
Zr-89m |  | - |  |  |  | 0 | 0 | 0 | 0 | 0 | 0 | 0 | 0 | 0 | 0 | 0 | 0 | 0 | 0 | 0 | 0 | 0 | 0 | 0 | 0 | 0 | 0 | 0 | 0 | 0 | 0 | 0 | 0 | 0 | 0 | 0 | 0 | 0 | 1.93e-17 | 2.88e-14 | 6.24e-17 | 6.04e-16 | 3.82e-18 | 1.09e-17 | 1.71e-17 | 3.6052 | 5379.84 | 11.6563 | 0.70608 | 0.71358 | 2.0361 | 3.1943 | Sv/Bq | Sv/Bq | Sv/s per Bq/m^3 | Sv/s per Bq/m^3 | Sv/s per Bq/m^3 | Sv/s per Bq/m^2 | mrem/pCi | mrem/pCi | mrem/yr per pCi/g | mrem/yr per pCi/m^3 | mrem/yr per pCi/m^3 | mrem/yr per pCi/cm^2 | ORNL Center for Radiation Protection Knowledge 2014 | 2015-08-18 10:55:52
Zr-93 |  | F |  |  | 0.02 | 0.02 | 1.14e-09 | 7.48e-10 | 5e-10 | 5.71e-10 | 8.53e-10 | 1.07e-09 | 1e-09 | 1e-09 | 4.218e-06 | 2.7676e-06 | 1.85e-06 | 2.1127e-06 | 3.1561e-06 | 3.959e-06 | 3.7e-06 | 3.7e-06 | 3.43e-09 | 4.68e-09 | 5.18e-09 | 9.59e-09 | 1.77e-08 | 2.41e-08 | 2.2e-08 | 2.2e-08 | 1.2691e-05 | 1.7316e-05 | 1.9166e-05 | 3.5483e-05 | 6.549e-05 | 8.917e-05 | 8.14e-05 | 8.14e-05 | 0 | 6.45e-22 | 6.75e-25 | 0 | 0 | 0 | 0 | 0 | 0.00012049 | 1.2609e-07 | 0 | 0 | 0 | 0 | Sv/Bq | Sv/Bq | Sv/s per Bq/m^3 | Sv/s per Bq/m^3 | Sv/s per Bq/m^3 | Sv/s per Bq/m^2 | mrem/pCi | mrem/pCi | mrem/yr per pCi/g | mrem/yr per pCi/m^3 | mrem/yr per pCi/m^3 | mrem/yr per pCi/cm^2 | ORNL Center for Radiation Protection Knowledge 2014 | 2015-08-18 10:55:52
Zr-95 |  | S |  |  | 0.02 | 0.02 | 8.63e-09 | 5.72e-09 | 3.09e-09 | 1.94e-09 | 1.2e-09 | 9.67e-10 | 1.26e-09 | 1.26e-09 | 3.1931e-05 | 2.1164e-05 | 1.1433e-05 | 7.178e-06 | 4.44e-06 | 3.5779e-06 | 4.662e-06 | 4.662e-06 | 2.4e-08 | 1.93e-08 | 1.18e-08 | 8.38e-09 | 7.3e-09 | 5.89e-09 | 6.48e-09 | 6.48e-09 | 8.88e-05 | 7.141e-05 | 4.366e-05 | 3.1006e-05 | 2.701e-05 | 2.1793e-05 | 2.3976e-05 | 2.3976e-05 | 2.25e-17 | 3.33e-14 | 7.23e-17 | 6.96e-16 | 4.42e-18 | 1.27e-17 | 1.99e-17 | 4.203 | 6220.44 | 13.5056 | 0.81362 | 0.82566 | 2.3724 | 3.7173 | Sv/Bq | Sv/Bq | Sv/s per Bq/m^3 | Sv/s per Bq/m^3 | Sv/s per Bq/m^3 | Sv/s per Bq/m^2 | mrem/pCi | mrem/pCi | mrem/yr per pCi/g | mrem/yr per pCi/m^3 | mrem/yr per pCi/m^3 | mrem/yr per pCi/cm^2 | ORNL Center for Radiation Protection Knowledge 2014 | 2015-08-18 10:55:52
Zr-97 |  | S |  |  | 0.02 | 0.02 | 2.23e-08 | 1.45e-08 | 7.35e-09 | 4.43e-09 | 2.58e-09 | 2.06e-09 | 2.8e-09 | 2.8e-09 | 8.251e-05 | 5.365e-05 | 2.7195e-05 | 1.6391e-05 | 9.546e-06 | 7.622e-06 | 1.036e-05 | 1.036e-05 | 8.18e-09 | 5.56e-09 | 2.95e-09 | 1.9e-09 | 1.19e-09 | 9.82e-10 | 1.17e-09 | 1.17e-09 | 3.0266e-05 | 2.0572e-05 | 1.0915e-05 | 7.03e-06 | 4.403e-06 | 3.6334e-06 | 4.329e-06 | 4.329e-06 | 2.73e-17 | 4.07e-14 | 8.79e-17 | 9.18e-16 | 5.36e-18 | 1.53e-17 | 2.4e-17 | 5.0996 | 7602.76 | 16.4197 | 1.0731 | 1.0012 | 2.858 | 4.4832 | Sv/Bq | Sv/Bq | Sv/s per Bq/m^3 | Sv/s per Bq/m^3 | Sv/s per Bq/m^3 | Sv/s per Bq/m^2 | mrem/pCi | mrem/pCi | mrem/yr per pCi/g | mrem/yr per pCi/m^3 | mrem/yr per pCi/m^3 | mrem/yr per pCi/cm^2 | ORNL Center for Radiation Protection Knowledge 2014 | 2015-08-18 10:55:52

## F_SURF
Site-Specific F-Surf is Composite 1, Corner, 10x10x10
ANALYSIS | TEST | YHALFLIFE | LAMBDA | LAMBDA | MASS | D_FSURFGP | D_FSURFSV | D_FSURFSV1 | D_FSURFSV5 | D_FSURFSV15 | S_FSURFGP | S_FSURFSV | S_FSURFSV1 | S_FSURFSV15 | S_FSURFSV5
Ac-223 |  | 3.9954e-06 | 173448 | 173448 | 223 | 0.7072 | 1.1681 | 4.5865 | 4.6597 | 0.50144 | 0.52689 | 0.17916 | 0.32917 | 0.29843 | 0.33748
Ac-224 |  | 0.00031735 | 2183.6978 | 2183.6978 | 224 | 5.5931 | 6.2536 | 20.2111 | 23.0509 | 5.0442 | 3.4162 | 1.8518 | 3.1021 | 2.4391 | 2.9111
Ac-225 | SE | 0.027397 | 25.2945 | 25.2945 | 225 | 1.0073 | 1.8314 | 6.6616 | 6.9425 | 0.69439 | 0.75529 | 0.23963 | 0.45439 | 0.40204 | 0.47601
Ac-226 |  | 0.0033527 | 206.6966 | 206.6966 | 226 | 2.3336 | 2.7659 | 8.9077 | 10.0475 | 2.5259 | 1.4627 | 0.96064 | 1.377 | 1.1189 | 1.3577
Ac-227 |  | 21.772 | 0.03183 | 0.03183 | 227 | 0.26056 | 0.51094 | 2.1934 | 2.192 | 0.20405 | 0.21489 | 0.042604 | 0.10294 | 0.10406 | 0.11271
Ac-228 |  | 0.00070205 | 987.1024 | 987.1024 | 228 | 3.2999 | 4.4073 | 12.4967 | 15.3093 | 5.5371 | 2.2076 | 1.8246 | 2.0596 | 1.8077 | 2.196
Ac-230 |  | 3.8686e-06 | 179134.8197 | 179134.8197 | 230 | 1.4546 | 2.1412 | 6.0548 | 7.3519 | 2.7167 | 1.0056 | 0.81321 | 0.88177 | 0.82141 | 0.97822
Ac-231 |  | 1.4269e-05 | 48565.44 | 48565.44 | 231 | 4.6755 | 4.6879 | 13.5827 | 16.3151 | 6.4355 | 2.7973 | 2.2745 | 2.9795 | 2.4199 | 3.0091
Ac-232 |  | 3.7735e-06 | 183650.8235 | 183650.8235 | 232 | 2.2209 | 3.0799 | 8.5375 | 10.3705 | 4.5871 | 1.5048 | 1.379 | 1.4023 | 1.2583 | 1.5211
Ac-233 |  | 4.5979e-06 | 150720.331 | 150720.331 | 233 | 1.7398 | 2.832 | 5.1071 | 6.166 | 5.6512 | 1.082 | 1.321 | 1.2798 | 1.3374 | 1.4666
Ag-100m |  | 4.2618e-06 | 162607.5 | 162607.5 | 100 | 2.9393 | 4.8805 | 8.3932 | 12.9128 | 9.9708 | 1.7323 | 2.5687 | 2.31 | 1.9959 | 2.4387
Ag-101 |  | 2.1119e-05 | 32814.4865 | 32814.4865 | 101 | 2.8536 | 3.4162 | 8.9498 | 13.353 | 6.8625 | 1.7004 | 1.9355 | 1.9954 | 1.8294 | 2.1649
Ag-102 |  | 2.4543e-05 | 28235.7209 | 28235.7209 | 102 | 4.6 | 6.4757 | 13.6047 | 20.3859 | 14.5487 | 2.7465 | 3.8104 | 3.4824 | 3.2387 | 3.7892
Ag-102m |  | 1.465e-05 | 47304 | 47304 | 102 | 2.0043 | 2.5075 | 5.9931 | 8.8134 | 5.7723 | 1.2114 | 1.6015 | 1.4362 | 1.378 | 1.5706
Ag-103 |  | 0.000125 | 5544 | 5544 | 103 | 3.7493 | 4.5615 | 12.7838 | 19.4006 | 5.4331 | 2.2478 | 1.6645 | 2.2655 | 2.0574 | 2.4214
Ag-104 |  | 0.00013166 | 5263.5954 | 5263.5954 | 104 | 6.0935 | 7.7732 | 20.1162 | 31.4704 | 16.6191 | 3.7309 | 4.5488 | 4.3517 | 4.1332 | 4.7982
Ag-104m |  | 6.3737e-05 | 10872.8597 | 10872.8597 | 104 | 2.5108 | 3.2239 | 8.1726 | 12.4504 | 7.3993 | 1.5504 | 1.8209 | 1.7571 | 1.7646 | 2.025
Ag-105 |  | 0.11312 | 6.1261 | 6.1261 | 105 | 4.0421 | 5.9493 | 14.4427 | 23.6967 | 6.3782 | 2.5316 | 1.9712 | 2.3976 | 2.3383 | 2.8018
Ag-105m |  | 1.3756e-05 | 50379.0871 | 50379.0871 | 105 | 0.098903 | 0.1536 | 0.89758 | 0.77381 | 0.089486 | 0.080474 | 0.015748 | 0.040682 | 0.043056 | 0.040666
Ag-106 |  | 4.5586e-05 | 15202.0367 | 15202.0367 | 106 | 0.87686 | 1.9078 | 3.9102 | 7.3656 | 1.3104 | 0.59633 | 0.35609 | 0.45456 | 0.54036 | 0.6009
Ag-106m |  | 0.022685 | 30.5489 | 30.5489 | 106 | 7.4674 | 9.3523 | 23.9996 | 36.2757 | 20.275 | 4.5577 | 5.4488 | 5.3041 | 5.119 | 5.9262
Ag-108 |  | 4.5091e-06 | 153688.1013 | 153688.1013 | 108 | 0.077512 | 0.12582 | 0.31124 | 0.52013 | 0.18112 | 0.050838 | 0.041564 | 0.047137 | 0.0467 | 0.05731
Ag-108m |  | 418 | 0.0016579 | 0.0016579 | 108 | 5.7993 | 7.5828 | 19.2528 | 29.7474 | 16.4211 | 3.5693 | 4.0308 | 4.0484 | 3.8191 | 4.6157
Ag-109m |  | 1.2557e-06 | 551880 | 551880 | 109 | 0.84685 | 1.9638 | 4.2347 | 8.181 | 0.7631 | 0.57521 | 0.1564 | 0.33371 | 0.42284 | 0.43768
Ag-110 |  | 7.8006e-07 | 888392.1951 | 888392.1951 | 110 | 0.075802 | 0.14523 | 0.22555 | 0.36054 | 0.29842 | 0.04539 | 0.064053 | 0.060442 | 0.051139 | 0.065854
Ag-110m |  | 0.68427 | 1.0128 | 1.0128 | 110 | 5.0766 | 8.5805 | 14.482 | 22.1631 | 17.3271 | 2.9714 | 4.5193 | 4.073 | 3.4874 | 4.224
Ag-111 |  | 0.020411 | 33.9523 | 33.9523 | 111 | 0.15022 | 0.20269 | 0.33331 | 0.45065 | 0.32958 | 0.086128 | 0.10688 | 0.11378 | 0.096807 | 0.12301
Ag-111m |  | 2.0548e-06 | 337260 | 337260 | 111 | 0.48549 | 1.1071 | 2.7065 | 4.681 | 0.44349 | 0.3425 | 0.090581 | 0.1911 | 0.24391 | 0.25157
Ag-112 |  | 0.00035731 | 1939.5144 | 1939.5144 | 112 | 1.1534 | 2.0696 | 3.1882 | 4.8355 | 4.398 | 0.67868 | 1.0105 | 0.9235 | 0.79501 | 0.98974
Ag-113 |  | 0.00061301 | 1130.4804 | 1130.4804 | 113 | 0.33028 | 0.46478 | 0.76575 | 1.0855 | 0.76739 | 0.18969 | 0.24075 | 0.25286 | 0.21497 | 0.2694
Ag-113m |  | 2.1785e-06 | 318114.2358 | 318114.2358 | 113 | 1.1793 | 1.411 | 3.2363 | 4.5364 | 2.5008 | 0.70854 | 0.75286 | 0.83275 | 0.73646 | 0.90958
Ag-114 |  | 1.4587e-07 | 4750966.9565 | 4750966.9565 | 114 | 0.48544 | 0.76001 | 1.3023 | 1.824 | 1.8017 | 0.28534 | 0.42381 | 0.38445 | 0.36618 | 0.42526
Ag-115 |  | 3.8052e-05 | 18212.04 | 18212.04 | 115 | 1.1897 | 1.4359 | 3.0114 | 4.3235 | 2.7709 | 0.68027 | 0.84904 | 0.88934 | 0.75435 | 0.90868
Ag-116 |  | 5.0989e-06 | 135910.7463 | 135910.7463 | 116 | 2.877 | 4.2591 | 7.6967 | 10.6152 | 9.595 | 1.6831 | 2.5168 | 2.2153 | 2.1516 | 2.4113
Ag-117 |  | 2.3338e-06 | 296935.4348 | 296935.4348 | 117 | 2.4387 | 2.6179 | 6.0519 | 8.2203 | 5.1893 | 1.3725 | 1.6466 | 1.7379 | 1.496 | 1.7576
Ag-99 |  | 3.932e-06 | 176245.5484 | 176245.5484 | 99 | 3.2994 | 4.3579 | 9.5442 | 13.9492 | 8.2901 | 1.9338 | 2.5609 | 2.4621 | 2.1906 | 2.5971
Al-26 |  | 717000 | 9.6653e-07 | 9.6653e-07 | 26 | 1.6091 | 2.8208 | 4.0216 | 5.6672 | 4.0623 | 0.91919 | 1.4425 | 1.1877 | 1.0748 | 1.2221
Al-28 |  | 4.2645e-06 | 162505.9338 | 162505.9338 | 28 | 1.5668 | 2.7317 | 3.8857 | 5.4861 | 3.8439 | 0.89308 | 1.4033 | 1.1569 | 1.0445 | 1.1952
Al-29 |  | 1.2481e-05 | 55524.5122 | 55524.5122 | 29 | 1.605 | 2.2638 | 4.8845 | 7.1496 | 5.7509 | 0.9286 | 1.3355 | 1.2339 | 1.0433 | 1.21
Am-237 |  | 0.00013889 | 4989.6 | 4989.6 | 237 | 5.6808 | 7.2536 | 21.07 | 28.0674 | 6.2399 | 3.6186 | 2.1783 | 3.213 | 2.7472 | 3.4243
Am-238 |  | 0.00018645 | 3716.7429 | 3716.7429 | 238 | 5.2783 | 6.7279 | 19.6777 | 25.6848 | 7.0741 | 3.3823 | 2.2905 | 3.0555 | 2.6206 | 3.2212
Am-239 |  | 0.0013584 | 510.1412 | 510.1412 | 239 | 7.3003 | 10.1363 | 31.5461 | 40.8751 | 5.8463 | 4.7736 | 2.2087 | 3.8213 | 3.2196 | 4.0337
Am-240 |  | 0.0057991 | 119.5016 | 119.5016 | 240 | 5.8881 | 8.2775 | 24.301 | 32.4601 | 7.2029 | 3.9212 | 0.3831 | 3.316 | 2.8871 | 3.5249
Am-241 | Y | 432.2 | 0.0016034 | 0.0016034 | 241 | 2.4574 | 1.2064 | 3.7667 | 7.2014 | 1.2383 | 1.0634 | 0.4684 | 1.0952 | 0.63304 | 0.98685
Am-242 |  | 0.0018288 | 378.9438 | 378.9438 | 242 | 1.2357 | 2.3868 | 7.3558 | 10.2022 | 0.93353 | 0.91052 | 0.28594 | 0.56065 | 0.52955 | 0.66781
Am-242m |  | 141 | 0.0049149 | 0.0049149 | 242 | 0.91322 | 2.0898 | 6.8173 | 9.1607 | 0.72812 | 0.74005 | 0.1724 | 0.36903 | 0.38647 | 0.47666
Am-243 |  | 7370 | 9.403e-05 | 9.403e-05 | 243 | 2.5776 | 2.624 | 7.8107 | 9.9215 | 1.8021 | 1.3535 | 0.64123 | 1.1933 | 0.98251 | 0.96641
Am-244 |  | 0.001153 | 601.0574 | 601.0574 | 244 | 5.2781 | 8.831 | 25.2276 | 36.8131 | 6.994 | 3.7295 | 2.2517 | 2.91 | 2.732 | 3.3323
Am-244m |  | 4.9467e-05 | 14009.2615 | 14009.2615 | 244 | 0.46652 | 1.0339 | 3.1495 | 4.5387 | 0.37776 | 0.36718 | 0.10733 | 0.20207 | 0.20764 | 0.25884
Am-245 |  | 0.00023402 | 2961.3073 | 2961.3073 | 245 | 0.73748 | 0.98204 | 2.8636 | 4.0122 | 0.71218 | 0.47474 | 0.25251 | 0.40581 | 0.34954 | 0.43305
Am-246 |  | 7.4201e-05 | 9339.5077 | 9339.5077 | 246 | 7.4774 | 12.2644 | 35.2273 | 51.8595 | 8.9875 | 5.2438 | 2.841 | 4.1045 | 3.7143 | 4.64
Am-246m |  | 4.7565e-05 | 14569.632 | 14569.632 | 246 | 2.6359 | 3.282 | 9.9507 | 13.4783 | 5.3736 | 1.7247 | 1.6344 | 1.7178 | 1.5381 | 1.8199
Am-247 |  | 4.376e-05 | 15836.5565 | 15836.5565 | 247 | 2.5884 | 3.1625 | 9.2836 | 12.7035 | 2.65 | 1.6238 | 0.93164 | 1.4772 | 1.2387 | 1.5531
Ar-37 |  | 0.096 | 7.2188 | 7.2188 | 37 | 0.11491 | 0.17496 | 1.1007 | 0.90039 | 0.10339 | 0.094406 | 0.014608 | 0.04477 | 0.047711 | 0.043225
Ar-39 |  | 269 | 0.0025762 | 0.0025762 | 39 | 0 | 0 | 0 | 0 | 0 | 0 | 0 | 0 | 0 | 0
Ar-41 |  | 0.00020854 | 3323.0618 | 3323.0618 | 41 | 1.5765 | 2.2504 | 4.8317 | 7.0764 | 5.611 | 0.91324 | 1.3036 | 1.2167 | 1.0217 | 1.1935
Ar-42 |  | 32.9 | 0.021064 | 0.021064 | 42 | 0 | 0 | 0 | 0 | 0 | 0 | 0 | 0 | 0 | 0
Ar-43 |  | 1.0217e-05 | 67828.8268 | 67828.8268 | 43 | 1.9177 | 2.8741 | 5.2826 | 7.7044 | 5.7915 | 1.1144 | 1.6886 | 1.4863 | 1.3049 | 1.5059
Ar-44 |  | 2.2584e-05 | 30685.8298 | 30685.8298 | 44 | 3.2397 | 3.8039 | 7.1012 | 10.4363 | 6.432 | 1.8152 | 2.3256 | 2.4024 | 1.9465 | 2.332
As-68 |  | 4.8072e-06 | 144158.628 | 144158.628 | 68 | 3.7633 | 6.1381 | 10.4821 | 15.5756 | 11.7708 | 2.1968 | 3.296 | 2.9409 | 2.5272 | 2.9783
As-69 |  | 2.8976e-05 | 23916.0079 | 23916.0079 | 69 | 0.82418 | 0.73309 | 2.9489 | 3.0148 | 1.2823 | 0.50525 | 0.42079 | 0.52599 | 0.44573 | 0.50692
As-70 |  | 0.00010008 | 6924.73 | 6924.73 | 70 | 5.0848 | 7.9129 | 14.5174 | 20.9453 | 15.3109 | 3.0036 | 4.2674 | 3.8991 | 3.3739 | 3.9335
As-71 |  | 0.0074521 | 92.9945 | 92.9945 | 71 | 3.7034 | 3.6917 | 19.4201 | 16.3363 | 4.383 | 2.4569 | 1.3897 | 2.1687 | 1.8127 | 2.0154
As-72 |  | 0.002968 | 233.4877 | 233.4877 | 72 | 1.7953 | 2.3431 | 5.7719 | 8.1285 | 4.8956 | 1.1109 | 1.4507 | 1.3351 | 1.1906 | 1.3586
As-73 |  | 0.22 | 3.15 | 3.15 | 73 | 4.3479 | 6.4924 | 39.5526 | 32.7883 | 3.7276 | 3.5001 | 0.5968 | 1.7162 | 1.7687 | 1.6204
As-74 |  | 0.048685 | 14.2344 | 14.2344 | 74 | 1.8656 | 2.4695 | 8.33 | 8.4548 | 5.2432 | 1.2733 | 1.1149 | 1.2323 | 1.1347 | 1.3256
As-76 |  | 0.0029529 | 234.6864 | 234.6864 | 76 | 0.96483 | 1.5651 | 2.6109 | 3.6687 | 3.7421 | 0.56881 | 0.83691 | 0.7724 | 0.73123 | 0.85845
As-77 |  | 0.0044326 | 156.3399 | 156.3399 | 77 | 0.06003 | 0.075385 | 0.15681 | 0.1987 | 0.12139 | 0.034175 | 0.038788 | 0.043229 | 0.037361 | 0.043934
As-78 |  | 0.00017256 | 4015.8853 | 4015.8853 | 78 | 2.1692 | 3.6538 | 6.0758 | 9.1079 | 7.9823 | 1.2727 | 1.8986 | 1.7317 | 1.4985 | 1.8277
As-79 |  | 1.7142e-05 | 40426.2819 | 40426.2819 | 79 | 0.10092 | 0.14539 | 0.25491 | 0.33398 | 0.29376 | 0.058856 | 0.084272 | 0.078941 | 0.071397 | 0.086215
At-204 |  | 1.7504e-05 | 39591.3913 | 39591.3913 | 204 | 8.2889 | 10.1041 | 24.3709 | 29.7041 | 21.3948 | 4.9266 | 5.4635 | 5.6922 | 5.1791 | 5.9503
At-205 |  | 4.9848e-05 | 13902.3206 | 13902.3206 | 205 | 5.2144 | 5.2004 | 16.4455 | 18.5685 | 8.5244 | 3.0843 | 2.452 | 3.057 | 2.5807 | 2.8472
At-206 |  | 5.8219e-05 | 11903.2941 | 11903.2941 | 206 | 8.653 | 9.8752 | 25.2139 | 30.6925 | 20.4804 | 5.0902 | 5.58 | 5.878 | 5.2096 | 5.9999
At-207 |  | 0.00020548 | 3372.6 | 3372.6 | 207 | 7.4936 | 7.3686 | 23.1497 | 27.2149 | 13.8726 | 4.4276 | 4.0351 | 4.635 | 3.9716 | 4.4341
At-208 |  | 0.00018607 | 3724.3436 | 3724.3436 | 208 | 10.784 | 12.5829 | 32.1654 | 40.671 | 23.3861 | 6.3787 | 6.3687 | 7.1231 | 5.9086 | 6.8959
At-209 |  | 0.00061758 | 1122.122 | 1122.122 | 209 | 10.4128 | 10.1311 | 32.2843 | 38.3302 | 19.7083 | 6.1786 | 5.7441 | 6.5671 | 5.7189 | 6.3545
At-210 |  | 0.00092466 | 749.4667 | 749.4667 | 210 | 8.8337 | 8.7618 | 28.3269 | 33.2966 | 15.866 | 5.3096 | 4.861 | 5.5354 | 4.6881 | 5.2779
At-211 |  | 0.00082352 | 841.5137 | 841.5137 | 211 | 1.7142 | 1.9937 | 7.4639 | 7.3604 | 1.1746 | 1.0316 | 0.4286 | 0.79982 | 0.65962 | 0.65588
At-215 |  | 3.171e-12 | 218544480000 | 218544480000 | 215 | 0.00096113 | 0.0010341 | 0.0026341 | 0.0028426 | 0.0021053 | 0.00056266 | 0.00062091 | 0.00065161 | 0.00057327 | 0.00069282
At-216 |  | 9.5129e-12 | 72848160000 | 72848160000 | 216 | 0.081831 | 0.08215 | 0.30189 | 0.29996 | 0.064937 | 0.047077 | 0.022983 | 0.040548 | 0.03286 | 0.033435
At-217 | SE | 1.0242e-09 | 676608297.2136 | 676608297.2136 | 217 | 0.0025724 | 0.0025541 | 0.0079425 | 0.0086733 | 0.0039587 | 0.0014836 | 0.0012687 | 0.0015684 | 0.0013406 | 0.0014962
At-218 | SE | 4.7565e-08 | 14569632 | 14569632 | 218 | 0 | 0 | 0 | 0 | 0 | 0 | 0 | 0 | 0 | 0
At-219 |  | 1.7757e-06 | 390258 | 390258 | 219 | 0 | 0 | 0 | 0 | 0 | 0 | 0 | 0 | 0 | 0
At-220 |  | 7.0586e-06 | 98178.1132 | 98178.1132 | 220 | 3.0028 | 3.6644 | 8.2401 | 10.2936 | 6.1183 | 1.7599 | 1.942 | 2.1419 | 1.8227 | 2.2227
Au-186 |  | 2.0358e-05 | 34041.1963 | 34041.1963 | 186 | 5.4974 | 5.0033 | 14.6936 | 18.9123 | 8.4746 | 3.1246 | 2.7064 | 3.4695 | 2.8195 | 3.2176
Au-187 |  | 1.5982e-05 | 43362 | 43362 | 187 | 5.4251 | 4.9528 | 20.7284 | 20.1554 | 6.717 | 3.2052 | 2.0642 | 2.8774 | 2.5018 | 2.5583
Au-190 |  | 8.1431e-05 | 8510.2991 | 8510.2991 | 190 | 6.438 | 6.5017 | 17.5783 | 21.9054 | 10.8776 | 3.6558 | 3.4574 | 3.9787 | 3.4348 | 3.8146
Au-191 |  | 0.00036301 | 1909.0189 | 1909.0189 | 191 | 6.624 | 5.7363 | 23.7201 | 23.1977 | 8.3424 | 3.8288 | 2.531 | 3.5946 | 3.1166 | 3.2624
Au-192 |  | 0.00056393 | 1228.8826 | 1228.8826 | 192 | 6.1682 | 5.975 | 16.8623 | 20.8377 | 9.6819 | 3.4992 | 3.1355 | 3.7257 | 3.207 | 3.5274
Au-193 |  | 0.0020148 | 343.9479 | 343.9479 | 193 | 4.9751 | 4.2353 | 19.5 | 17.9124 | 3.7752 | 2.8032 | 1.3335 | 2.393 | 2.0155 | 1.9476
Au-193m |  | 1.2367e-07 | 5603704.6154 | 5603704.6154 | 193 | 3.1916 | 3.6422 | 15.9256 | 13.9364 | 3.7482 | 2.0849 | 1.301 | 1.7764 | 1.5841 | 1.7213
Au-194 |  | 0.0043402 | 159.6707 | 159.6707 | 194 | 5.3221 | 4.8844 | 15.7379 | 17.944 | 7.3658 | 3.0176 | 2.3842 | 3.0725 | 2.622 | 2.8472
Au-195 |  | 0.50986 | 1.3592 | 1.3592 | 195 | 4.8717 | 4.8419 | 23.4633 | 21.1796 | 3.0182 | 2.9253 | 1.0213 | 2.1426 | 1.861 | 1.7231
Au-195m |  | 9.6715e-07 | 716539.2787 | 716539.2787 | 195 | 3.2315 | 3.6912 | 15.9761 | 14.06 | 3.7628 | 2.1083 | 1.3078 | 1.793 | 1.5955 | 1.7361
Au-196 |  | 0.01694 | 40.9098 | 40.9098 | 196 | 5.0129 | 4.6261 | 14.5397 | 15.9731 | 6.6546 | 2.842 | 2.1667 | 2.8809 | 2.4588 | 2.7253
Au-196m |  | 0.0010959 | 632.3625 | 632.3625 | 196 | 7.9469 | 8.4272 | 39.3053 | 35.1212 | 6.0149 | 5.0315 | 2.1764 | 3.9868 | 3.3339 | 3.442
Au-198 |  | 0.007384 | 93.8512 | 93.8512 | 198 | 1.6995 | 2.2042 | 4.3565 | 5.4317 | 4.66 | 0.99667 | 1.3237 | 1.2715 | 1.156 | 1.4261
Au-198m |  | 0.0062192 | 111.4295 | 111.4295 | 198 | 10.197 | 8.3952 | 33.5654 | 36.8633 | 9.937 | 5.8808 | 3.6374 | 5.8721 | 4.5685 | 5.1849
Au-199 |  | 0.0086 | 80.5814 | 80.5814 | 199 | 2.1006 | 1.8184 | 8.2554 | 7.3585 | 2.6259 | 1.2243 | 0.76757 | 1.1984 | 0.94862 | 1.0353
Au-200 |  | 9.2085e-05 | 7525.6364 | 7525.6364 | 200 | 0.63365 | 0.79289 | 1.6814 | 2.2304 | 1.7702 | 0.36839 | 0.47889 | 0.47533 | 0.4046 | 0.49397
Au-200m |  | 0.0021347 | 324.6353 | 324.6353 | 200 | 9.1033 | 11.5443 | 23.9871 | 30.892 | 21.6391 | 5.2974 | 6.1664 | 6.5668 | 5.8082 | 6.8238
Au-201 |  | 4.9467e-05 | 14009.2615 | 14009.2615 | 201 | 0.32446 | 0.39183 | 1.7043 | 1.5629 | 0.46859 | 0.22108 | 0.1258 | 0.1753 | 0.16521 | 0.17481
Au-202 |  | 9.1324e-07 | 758835 | 758835 | 202 | 0.39176 | 0.54334 | 1.0698 | 1.3871 | 1.1849 | 0.22877 | 0.31694 | 0.29758 | 0.27332 | 0.31678
Ba-124 |  | 2.0928e-05 | 33112.8 | 33112.8 | 124 | 3.2112 | 5.5299 | 10.2719 | 19.0988 | 3.7149 | 1.8206 | 1.1424 | 1.6767 | 1.7035 | 1.7227
Ba-126 |  | 0.00019026 | 3642.408 | 3642.408 | 126 | 3.6874 | 5.9751 | 11.8997 | 21.5837 | 5.5787 | 2.1179 | 1.6269 | 2.086 | 2.1004 | 2.1993
Ba-127 |  | 2.4163e-05 | 28680.378 | 28680.378 | 127 | 1.9351 | 3.4844 | 6.2725 | 11.7116 | 1.7245 | 1.0801 | 0.53696 | 0.93697 | 0.96561 | 0.9454
Ba-128 |  | 0.0066575 | 104.0926 | 104.0926 | 128 | 2.1012 | 4.9162 | 7.6937 | 15.3731 | 1.6647 | 1.2113 | 0.47213 | 0.88935 | 1.0792 | 0.98188
Ba-129 |  | 0.00025457 | 2722.278 | 2722.278 | 129 | 2.1838 | 4.4353 | 7.5879 | 14.5909 | 1.8602 | 1.2572 | 0.55808 | 1.016 | 1.113 | 1.0669
Ba-129m |  | 0.00024658 | 2810.5 | 2810.5 | 129 | 6.6131 | 8.4321 | 19.5352 | 32.5425 | 12.0006 | 3.8388 | 3.5098 | 4.1597 | 3.875 | 4.2848
Ba-131 |  | 0.031507 | 21.9952 | 21.9952 | 131 | 4.7709 | 7.4385 | 14.9371 | 25.8489 | 6.7357 | 2.7034 | 1.8603 | 2.6507 | 2.7217 | 2.8137
Ba-131m |  | 2.7778e-05 | 24948 | 24948 | 131 | 2.7211 | 3.7777 | 8.3395 | 13.3467 | 2.0819 | 1.4774 | 0.66597 | 1.341 | 1.2382 | 1.2903
Ba-133 |  | 10.52 | 0.065875 | 0.065875 | 133 | 5.6507 | 9.0141 | 17.1474 | 30.3969 | 6.39 | 3.1207 | 1.9995 | 2.9208 | 2.9523 | 3.007
Ba-133m |  | 0.0044406 | 156.0586 | 156.0586 | 133 | 2.0119 | 4.0902 | 7.4751 | 13.2117 | 1.5867 | 1.2332 | 0.48731 | 0.88842 | 0.99968 | 0.94294
Ba-135m |  | 0.0032763 | 211.522 | 211.522 | 135 | 1.6449 | 3.6639 | 5.6643 | 11.4077 | 1.3246 | 0.93869 | 0.41375 | 0.72824 | 0.83952 | 0.78377
Ba-137m | SE | 4.8554e-06 | 142727.5862 | 142727.5862 | 137 | 1.5683 | 2.8349 | 4.5806 | 7.6204 | 5.8553 | 0.92207 | 1.2589 | 1.2099 | 1.0388 | 1.3046
Ba-139 |  | 0.00015803 | 4385.2733 | 4385.2733 | 139 | 0.66827 | 0.59522 | 1.6586 | 2.2201 | 1.159 | 0.35404 | 0.29429 | 0.42514 | 0.3364 | 0.38351
Ba-140 |  | 0.034937 | 19.8357 | 19.8357 | 140 | 1.5028 | 2.1378 | 6.3342 | 7.423 | 2.423 | 0.98054 | 0.64386 | 0.84133 | 0.87085 | 0.90754
Ba-141 |  | 3.476e-05 | 19936.5517 | 19936.5517 | 141 | 3.5926 | 4.1692 | 8.33 | 12.7842 | 7.7696 | 2.031 | 2.3801 | 2.6508 | 2.2036 | 2.6928
Ba-142 |  | 2.0167e-05 | 34362.3396 | 34362.3396 | 142 | 3.2858 | 3.7748 | 9.0589 | 14.1378 | 7.1216 | 1.8325 | 2.104 | 2.2378 | 1.9717 | 2.2233
Be-10 |  | 1510000 | 4.5894e-07 | 4.5894e-07 | 10 | 0 | 0 | 0 | 0 | 0 | 0 | 0 | 0 | 0 | 0
Be-7 |  | 0.14581 | 4.7528 | 4.7528 | 7 | 0.16646 | 0.29702 | 0.41696 | 0.5634 | 0.5629 | 0.097761 | 0.14194 | 0.12997 | 0.13784 | 0.15199
Bi-197 |  | 1.7694e-05 | 39165.6774 | 39165.6774 | 197 | 5.8521 | 5.5431 | 18.5869 | 21.5744 | 9.3827 | 3.4685 | 2.8727 | 3.4476 | 2.9384 | 3.1538
Bi-200 |  | 6.9254e-05 | 10006.6154 | 10006.6154 | 200 | 10.3366 | 11.5801 | 29.8975 | 34.596 | 20.5798 | 6.0238 | 6.0903 | 6.7041 | 5.975 | 6.664
Bi-201 |  | 0.00020548 | 3372.6 | 3372.6 | 201 | 5.9319 | 5.5413 | 18.5087 | 21.533 | 9.2988 | 3.4762 | 2.9286 | 3.485 | 2.9677 | 3.1688
Bi-202 |  | 0.00019635 | 3529.4651 | 3529.4651 | 202 | 9.3567 | 10.7442 | 27.2879 | 33.5256 | 20.0077 | 5.4512 | 5.7017 | 6.1587 | 5.2948 | 6.0165
Bi-203 |  | 0.0013425 | 516.2143 | 516.2143 | 203 | 6.9395 | 6.5639 | 21.1949 | 25.3607 | 11.7679 | 4.0498 | 3.7597 | 4.2303 | 3.6325 | 3.9307
Bi-204 |  | 0.0012808 | 541.0588 | 541.0588 | 204 | 9.6116 | 10.4935 | 28.4018 | 34.8209 | 18.5632 | 5.6176 | 5.7193 | 6.2226 | 5.3073 | 5.9516
Bi-205 |  | 0.041945 | 16.5216 | 16.5216 | 205 | 5.5636 | 5.3672 | 17.5225 | 20.311 | 9.0553 | 3.3081 | 2.7804 | 3.2694 | 2.8168 | 3.0357
Bi-206 |  | 0.017104 | 40.5166 | 40.5166 | 206 | 11.0686 | 11.7923 | 32.5216 | 40.0429 | 22.2876 | 6.4483 | 6.7024 | 7.2068 | 6.3706 | 7.0205
Bi-207 |  | 32.9 | 0.021064 | 0.021064 | 207 | 6.0511 | 6.4164 | 18.6428 | 21.9825 | 12.0697 | 3.571 | 3.2171 | 3.7183 | 3.2636 | 3.5469
Bi-208 |  | 368000 | 1.8832e-06 | 1.8832e-06 | 208 | 3.6948 | 4.0181 | 12.8149 | 13.513 | 5.6865 | 2.2734 | 1.8899 | 2.0636 | 1.853 | 1.9225
Bi-210 | SE | 0.013734 | 50.4578 | 50.4578 | 210 | 2.7691e-06 | 3.2284e-06 | 7.1958e-06 | 8.7537e-06 | 4.5662e-06 | 1.5849e-06 | 1.5615e-06 | 1.8441e-06 | 1.5633e-06 | 1.845e-06
Bi-210m |  | 3040000 | 2.2796e-07 | 2.2796e-07 | 210 | 2.0941 | 2.5364 | 5.5298 | 6.8163 | 3.7704 | 1.2016 | 1.2515 | 1.4291 | 1.2183 | 1.4463
Bi-211 |  | 4.0715e-06 | 170205.9813 | 170205.9813 | 211 | 0.32889 | 0.36851 | 0.80992 | 0.9597 | 0.59992 | 0.18933 | 0.19233 | 0.22111 | 0.18708 | 0.22725
Bi-212 |  | 0.0001152 | 6015.5376 | 6015.5376 | 212 | 0.51537 | 0.77385 | 2.9711 | 2.7818 | 0.73499 | 0.37373 | 0.219 | 0.27762 | 0.25599 | 0.2823
Bi-212n |  | 1.3318e-05 | 52034.4 | 52034.4 | 212 | 0 | 0 | 0 | 0 | 0 | 0 | 0 | 0 | 0 | 0
Bi-213 | SE | 8.6739e-05 | 7989.4889 | 7989.4889 | 213 | 0.61527 | 0.77372 | 1.6824 | 1.853 | 1.4909 | 0.36096 | 0.41419 | 0.42535 | 0.4005 | 0.46017
Bi-214 | SE | 3.7861e-05 | 18303.5578 | 18303.5578 | 214 | 2.1547 | 3.3963 | 5.9813 | 8.6981 | 7.1389 | 1.2598 | 1.8371 | 1.6682 | 1.4514 | 1.7333
Bi-215 |  | 1.446e-05 | 47926.4211 | 47926.4211 | 215 | 1.6517 | 1.7373 | 4.587 | 5.3728 | 2.7642 | 0.95635 | 0.88887 | 1.061 | 0.89684 | 1.0387
Bi-216 |  | 4.1286e-06 | 167852.9032 | 167852.9032 | 216 | 2.4931 | 3.8836 | 6.6245 | 8.2392 | 8.3192 | 1.4717 | 2.0028 | 1.9037 | 1.8492 | 2.1473
Bk-245 |  | 0.013534 | 51.2034 | 51.2034 | 245 | 5.8651 | 7.447 | 22.0575 | 30.6875 | 5.363 | 3.7026 | 1.8861 | 3.2076 | 2.7025 | 3.3713
Bk-246 |  | 0.0049315 | 140.525 | 140.525 | 246 | 5.6472 | 8.2015 | 23.7493 | 33.4072 | 7.0791 | 3.7833 | 2.3356 | 3.1763 | 2.8431 | 3.4639
Bk-247 |  | 1380 | 0.00050217 | 0.00050217 | 247 | 2.8201 | 2.6174 | 8.4349 | 10.1549 | 3.0343 | 1.5573 | 1.0626 | 1.6013 | 1.3082 | 1.5124
Bk-248m |  | 0.0027055 | 256.1468 | 256.1468 | 248 | 1.3815 | 2.1958 | 6.4761 | 9.3589 | 1.1718 | 0.94046 | 0.3908 | 0.69842 | 0.63692 | 0.78896
Bk-249 |  | 0.90411 | 0.7665 | 0.7665 | 249 | 7.6113e-06 | 8.0245e-06 | 2.3104e-05 | 2.9148e-05 | 1.0002e-05 | 4.6066e-06 | 3.4342e-06 | 4.7415e-06 | 3.9203e-06 | 5.0135e-06
Bk-250 |  | 0.00036667 | 1890 | 1890 | 250 | 2.178 | 2.9972 | 7.9843 | 11.1486 | 4.4229 | 1.4062 | 1.3976 | 1.4382 | 1.2854 | 1.496
Bk-251 |  | 0.00010578 | 6551.0935 | 6551.0935 | 251 | 3.1815 | 4.5781 | 13.7874 | 19.7265 | 2.4512 | 2.105 | 0.85474 | 1.6596 | 1.4361 | 1.7923
Br-72 |  | 2.4924e-06 | 278046.4122 | 278046.4122 | 72 | 3.2269 | 4.4013 | 9.4489 | 13.1834 | 9.1973 | 1.9149 | 2.6813 | 2.4405 | 2.1593 | 2.4816
Br-73 |  | 6.4688e-06 | 107129.6471 | 107129.6471 | 73 | 2.5091 | 2.4997 | 6.9374 | 8.5706 | 4.0978 | 1.3603 | 1.2334 | 1.5115 | 1.2707 | 1.4044
Br-74 |  | 4.8326e-05 | 14340.189 | 14340.189 | 74 | 3.6215 | 5.3087 | 10.1102 | 14.4965 | 11.3102 | 2.1639 | 3.0378 | 2.7159 | 2.3213 | 2.7975
Br-74m |  | 8.7519e-05 | 7918.2783 | 7918.2783 | 74 | 4.4149 | 7.244 | 12.7951 | 18.7486 | 15.2801 | 2.6468 | 3.7572 | 3.4133 | 2.9145 | 3.5715
Br-75 |  | 0.00018398 | 3766.7094 | 3766.7094 | 75 | 2.8691 | 3.5226 | 8.4069 | 9.7826 | 5.524 | 1.7702 | 1.7809 | 1.9988 | 1.7266 | 2.0934
Br-76 |  | 0.0018493 | 374.7333 | 374.7333 | 76 | 3.7324 | 4.6672 | 12.1299 | 15.0513 | 10.5032 | 2.4004 | 2.7136 | 2.5974 | 2.4139 | 2.7612
Br-76m |  | 4.154e-08 | 16682784.7328 | 16682784.7328 | 76 | 3.7493 | 6.8614 | 23.4434 | 21.7896 | 2.3364 | 2.6255 | 0.75607 | 1.4928 | 1.2411 | 1.3333
Br-77 |  | 0.006511 | 106.4359 | 106.4359 | 77 | 3.1837 | 4.5928 | 18.5581 | 16.7316 | 4.3409 | 2.3263 | 1.3232 | 1.756 | 1.6342 | 1.8107
Br-77m |  | 8.1431e-06 | 85102.9907 | 85102.9907 | 77 | 1.6601 | 3.1353 | 12.4673 | 10.6322 | 1.1227 | 1.2971 | 0.37087 | 0.71942 | 0.61151 | 0.69828
Br-78 |  | 1.2291e-05 | 56384.0248 | 56384.0248 | 78 | 0.35347 | 0.49949 | 1.5207 | 1.5812 | 0.97523 | 0.24469 | 0.21154 | 0.23086 | 0.20389 | 0.24725
Br-80 |  | 3.3638e-05 | 20601.8552 | 20601.8552 | 80 | 0.2409 | 0.3176 | 1.1666 | 1.0982 | 0.59789 | 0.17118 | 0.13238 | 0.15022 | 0.13256 | 0.15929
Br-80m |  | 0.00050462 | 1373.3017 | 1373.3017 | 80 | 3.3689 | 7.7615 | 24.0905 | 22.5253 | 2.3377 | 2.5401 | 0.61762 | 1.2944 | 1.2273 | 1.2918
Br-82 |  | 0.0040297 | 171.9739 | 171.9739 | 82 | 5.1802 | 8.0696 | 14.6084 | 21.7266 | 18.0741 | 3.0304 | 4.592 | 4.1544 | 3.6924 | 4.3861
Br-82m |  | 1.1663e-05 | 59419.3801 | 59419.3801 | 82 | 1.4021 | 3.1123 | 12.5942 | 10.5303 | 1.0161 | 1.1884 | 0.27016 | 0.54505 | 0.49038 | 0.5429
Br-83 |  | 0.00027397 | 2529.45 | 2529.45 | 83 | 0.020832 | 0.037524 | 0.054849 | 0.075799 | 0.076424 | 0.012385 | 0.017693 | 0.016342 | 0.017074 | 0.018903
Br-84 |  | 6.0502e-05 | 11454.1132 | 11454.1132 | 84 | 1.7377 | 2.4429 | 4.7217 | 6.9364 | 5.0387 | 1.0055 | 1.5919 | 1.3376 | 1.1842 | 1.3505
Br-84m |  | 1.1416e-05 | 60706.8 | 60706.8 | 84 | 4.8162 | 6.656 | 13.034 | 17.8669 | 13.9031 | 2.8083 | 4.1681 | 3.747 | 3.344 | 3.955
Br-85 |  | 5.5175e-06 | 125600.2759 | 125600.2759 | 85 | 0.11581 | 0.16766 | 0.32597 | 0.48791 | 0.33391 | 0.066945 | 0.10352 | 0.091623 | 0.079964 | 0.092386
C-10 |  | 6.1057e-07 | 1135001.1945 | 1135001.1945 | 10 | 1.547 | 2.6502 | 4.4612 | 6.9815 | 5.7189 | 0.90699 | 1.4183 | 1.2687 | 1.0882 | 1.3398
C-11 |  | 3.8794e-05 | 17863.6979 | 17863.6979 | 11 | 0 | 0 | 0 | 0 | 0 | 0 | 0 | 0 | 0 | 0
C-14 |  | 5700 | 0.00012158 | 0.00012158 | 14 | 0 | 0 | 0 | 0 | 0 | 0 | 0 | 0 | 0 | 0
Ca-41 |  | 102000 | 6.7941e-06 | 6.7941e-06 | 41 | 0.20518 | 0.31242 | 1.9654 | 1.6078 | 0.18462 | 0.16857 | 0.026085 | 0.079944 | 0.085194 | 0.077184
Ca-45 |  | 0.44567 | 1.555 | 1.555 | 45 | 5.632e-06 | 8.6608e-06 | 5.3781e-05 | 4.4091e-05 | 5.0459e-06 | 4.6305e-06 | 7.236e-07 | 2.1939e-06 | 2.3302e-06 | 2.1194e-06
Ca-47 |  | 0.012427 | 55.7639 | 55.7639 | 47 | 1.3854 | 1.9316 | 4.1843 | 6.0735 | 4.8739 | 0.80662 | 1.1661 | 1.0784 | 0.9302 | 1.0782
Ca-49 |  | 1.6587e-05 | 41780.3166 | 41780.3166 | 49 | 1.5418 | 2.4278 | 3.8406 | 5.4337 | 4.2967 | 0.86322 | 1.4644 | 1.0892 | 0.9763 | 1.0899
Cd-101 |  | 2.5875e-06 | 267824.1176 | 267824.1176 | 101 | 4.1642 | 4.7334 | 12.9285 | 19.0852 | 7.6619 | 2.3826 | 2.3427 | 2.6206 | 2.3586 | 2.7257
Cd-102 |  | 1.0464e-05 | 66225.6 | 66225.6 | 102 | 3.6212 | 5.6858 | 13.192 | 20.8576 | 6.936 | 2.2449 | 1.8877 | 2.1797 | 2.2968 | 2.5456
Cd-103 |  | 1.3889e-05 | 49896 | 49896 | 103 | 3.3949 | 5.1638 | 12.8215 | 20.5444 | 6.4342 | 2.1311 | 1.9425 | 2.0407 | 2.0597 | 2.3044
Cd-104 |  | 0.00010978 | 6312.6655 | 6312.6655 | 104 | 3.7389 | 6.1191 | 14.7945 | 25.6471 | 3.8249 | 2.2273 | 1.1201 | 1.7797 | 1.8654 | 1.9543
Cd-105 |  | 0.00010559 | 6562.8973 | 6562.8973 | 105 | 2.434 | 3.9292 | 9.5273 | 15.4824 | 4.3952 | 1.5483 | 1.3074 | 1.4227 | 1.4622 | 1.6415
Cd-107 |  | 0.00074201 | 933.9508 | 933.9508 | 107 | 2.4158 | 6.0769 | 12.5493 | 25.0434 | 2.258 | 1.6667 | 0.43487 | 0.93147 | 1.2321 | 1.2858
Cd-109 |  | 1.2641 | 0.54821 | 0.54821 | 109 | 2.2624 | 5.7173 | 11.82 | 23.61 | 2.1192 | 1.5667 | 0.39852 | 0.86521 | 1.1529 | 1.1978
Cd-111m |  | 9.2275e-05 | 7510.1196 | 7510.1196 | 111 | 3.3206 | 3.8763 | 10.578 | 15.5622 | 4.943 | 1.9423 | 1.7189 | 2.1208 | 1.9405 | 2.2246
Cd-113 |  | 7700000000000000 | 9e-17 | 9e-17 | 113 | 0 | 0 | 0 | 0 | 0 | 0 | 0 | 0 | 0 | 0
Cd-113m |  | 14.1 | 0.049149 | 0.049149 | 113 | 0.0015651 | 0.0032414 | 0.0071412 | 0.013607 | 0.0015163 | 0.0010221 | 0.00049169 | 0.00074036 | 0.0008718 | 0.00091045
Cd-115 |  | 0.0061027 | 113.5556 | 113.5556 | 115 | 0.69406 | 1.1365 | 1.9736 | 2.6794 | 2.2096 | 0.41117 | 0.53272 | 0.51098 | 0.54578 | 0.59432
Cd-115m |  | 0.12219 | 5.6714 | 5.6714 | 115 | 0.054006 | 0.082624 | 0.15439 | 0.22543 | 0.16566 | 0.031383 | 0.046432 | 0.042216 | 0.036807 | 0.04213
Cd-117 |  | 0.00028425 | 2438.0241 | 2438.0241 | 117 | 2.3767 | 3.0648 | 6.4379 | 9.0831 | 5.953 | 1.3682 | 1.791 | 1.7626 | 1.5442 | 1.8338
Cd-117m |  | 0.00038356 | 1806.75 | 1806.75 | 117 | 2.578 | 3.738 | 7.0251 | 10.1479 | 7.9199 | 1.4932 | 2.2338 | 1.9783 | 1.7516 | 2.014
Cd-118 |  | 9.57e-05 | 7241.3678 | 7241.3678 | 118 | 0 | 0 | 0 | 0 | 0 | 0 | 0 | 0 | 0 | 0
Cd-119 |  | 5.118e-06 | 135405.5019 | 135405.5019 | 119 | 2.8145 | 3.7195 | 7.1336 | 10.0707 | 6.8223 | 1.6151 | 2.1718 | 2.1037 | 1.8282 | 2.1773
Cd-119m |  | 4.1857e-06 | 165564 | 165564 | 119 | 3.0835 | 4.4253 | 8.5242 | 12.3119 | 9.0963 | 1.7836 | 2.5903 | 2.3407 | 2.0461 | 2.3755
Ce-130 |  | 4.3569e-05 | 15905.7118 | 15905.7118 | 130 | 4.9151 | 7.6598 | 14.3472 | 26.0503 | 5.7005 | 2.6873 | 1.6833 | 2.6471 | 2.4889 | 2.6273
Ce-131 |  | 1.9406e-05 | 35709.8824 | 35709.8824 | 131 | 4.862 | 6.2495 | 14.3372 | 23.2188 | 8.7161 | 2.7974 | 2.5133 | 2.9802 | 2.786 | 3.0796
Ce-132 |  | 0.00040068 | 1729.5385 | 1729.5385 | 132 | 4.5694 | 6.491 | 11.7017 | 22.4344 | 5.3475 | 2.4959 | 1.6374 | 2.5777 | 2.2763 | 2.4782
Ce-133 |  | 0.00018455 | 3755.0598 | 3755.0598 | 133 | 4.7119 | 8.5944 | 13.9069 | 26.4211 | 3.7682 | 2.4484 | 1.1205 | 2.118 | 2.1418 | 2.0592
Ce-133m |  | 0.00055936 | 1238.9143 | 1238.9143 | 133 | 6.9104 | 9.3461 | 19.8487 | 34.2456 | 12.4255 | 3.8084 | 3.4339 | 4.0632 | 3.9694 | 4.2054
Ce-134 |  | 0.0086575 | 80.0459 | 80.0459 | 134 | 1.9224 | 5.0074 | 6.5137 | 14.1671 | 1.4604 | 1.0613 | 0.29549 | 0.72365 | 0.87748 | 0.76408
Ce-135 |  | 0.0020205 | 342.9763 | 342.9763 | 135 | 5.0419 | 7.3857 | 14.6157 | 26.2283 | 9.2942 | 2.8466 | 2.5698 | 3.0503 | 2.9557 | 3.241
Ce-137 |  | 0.0010274 | 674.52 | 674.52 | 137 | 2.2945 | 5.4598 | 8.5902 | 16.164 | 1.7313 | 1.3578 | 0.36476 | 0.87873 | 1.0461 | 0.92102
Ce-137m |  | 0.0039269 | 176.4733 | 176.4733 | 137 | 1.7078 | 3.9485 | 5.7064 | 11.2422 | 1.3571 | 0.93164 | 0.3935 | 0.72422 | 0.78996 | 0.74707
Ce-139 |  | 0.3771 | 1.8377 | 1.8377 | 139 | 3.9018 | 6.002 | 10.273 | 19.8153 | 4.7332 | 2.1141 | 1.2187 | 2.035 | 1.8796 | 1.9321
Ce-141 |  | 0.089063 | 7.781 | 7.781 | 141 | 1.5705 | 1.5796 | 3.6293 | 5.7699 | 2.2867 | 0.81245 | 0.55023 | 0.92204 | 0.74206 | 0.831
Ce-143 |  | 0.0037716 | 183.7428 | 183.7428 | 143 | 3.063 | 5.0192 | 8.2097 | 15.9707 | 3.9515 | 1.6211 | 1.1749 | 1.6172 | 1.5112 | 1.6285
Ce-144 |  | 0.78058 | 0.88781 | 0.88781 | 144 | 0.53027 | 0.68282 | 1.3971 | 2.3481 | 0.53344 | 0.27158 | 0.14003 | 0.27867 | 0.23486 | 0.25169
Ce-145 |  | 5.7268e-06 | 121010.2326 | 121010.2326 | 145 | 4.5829 | 7.4283 | 12.9165 | 24.6261 | 7.6956 | 2.4582 | 2.0469 | 2.5266 | 2.3878 | 2.5575
Cf-244 |  | 3.691e-05 | 18775.299 | 18775.299 | 244 | 0.31761 | 0.75198 | 2.3095 | 3.3218 | 0.25916 | 0.25651 | 0.060999 | 0.12848 | 0.13708 | 0.17204
Cf-246 |  | 0.0040753 | 170.0471 | 170.0471 | 246 | 0.21788 | 0.51493 | 1.5797 | 2.2772 | 0.17793 | 0.17578 | 0.041943 | 0.088272 | 0.094167 | 0.11807
Cf-247 |  | 0.00035502 | 1951.9871 | 1951.9871 | 247 | 4.703 | 7.8541 | 24.2773 | 34.0993 | 3.5438 | 3.2908 | 1.147 | 2.2821 | 2.0848 | 2.5833
Cf-248 |  | 0.91507 | 0.75732 | 0.75732 | 248 | 0.26052 | 0.61494 | 1.8846 | 2.7207 | 0.21296 | 0.21008 | 0.050478 | 0.10578 | 0.11282 | 0.1414
Cf-249 |  | 351 | 0.0019744 | 0.0019744 | 249 | 2.3532 | 2.9199 | 7.9509 | 10.6108 | 4.2088 | 1.52 | 1.3247 | 1.5153 | 1.357 | 1.7261
Cf-250 |  | 13.08 | 0.052982 | 0.052982 | 250 | 0.21614 | 0.48405 | 1.4624 | 2.1137 | 0.17701 | 0.17079 | 0.052141 | 0.094114 | 0.097801 | 0.12173
Cf-251 |  | 900 | 0.00077 | 0.00077 | 251 | 3.5432 | 4.8706 | 14.5926 | 20.4985 | 2.8876 | 2.3066 | 1.0766 | 1.8993 | 1.6059 | 2.0032
Cf-252 |  | 2.645 | 0.262 | 0.262 | 252 | 1.0389 | 1.1486 | 3.2936 | 4.5101 | 2.2962 | 0.63834 | 0.67846 | 0.70483 | 0.63028 | 0.74983
Cf-253 |  | 0.048795 | 14.2024 | 14.2024 | 253 | 0.70502 | 1.6131 | 4.9282 | 7.1661 | 0.5839 | 0.55789 | 0.12651 | 0.28488 | 0.31755 | 0.38091
Cf-254 |  | 0.16575 | 4.1809 | 4.1809 | 254 | 30.9696 | 38.2151 | 80.0821 | 114.0884 | 81.2828 | 17.5943 | 23.5511 | 22.9656 | 20.0212 | 23.6089
Cf-255 |  | 0.00016172 | 4285.1859 | 4285.1859 | 255 | 0 | 0 | 0 | 0 | 0 | 0 | 0 | 0 | 0 | 0
Cl-34 |  | 4.8402e-08 | 14317641.5094 | 14317641.5094 | 34 | 6.8391e-05 | 0.00010413 | 0.0006551 | 0.00053589 | 6.1536e-05 | 5.6188e-05 | 8.6946e-06 | 2.6646e-05 | 2.8396e-05 | 2.5726e-05
Cl-34m |  | 6.0883e-05 | 11382.525 | 11382.525 | 34 | 2.0172 | 2.2513 | 4.719 | 6.2667 | 4.3178 | 1.1077 | 1.3955 | 1.432 | 1.1914 | 1.3596
Cl-36 |  | 301000 | 2.3023e-06 | 2.3023e-06 | 36 | 0.0016275 | 0.0024781 | 0.015589 | 0.012752 | 0.0014644 | 0.0013371 | 0.0002069 | 0.00063409 | 0.00067574 | 0.0006122
Cl-38 |  | 7.0852e-05 | 9780.9023 | 9780.9023 | 38 | 1.1603 | 2.0277 | 2.8665 | 4.0628 | 2.9825 | 0.65987 | 1.0441 | 0.84882 | 0.77467 | 0.87522
Cl-39 |  | 0.00010578 | 6551.0935 | 6551.0935 | 39 | 2.4131 | 3.2457 | 6.9178 | 9.6593 | 6.7985 | 1.3905 | 1.954 | 1.8502 | 1.5894 | 1.8768
Cl-40 |  | 2.5685e-06 | 269808 | 269808 | 40 | 3.0524 | 4.4475 | 8.0181 | 11.5952 | 8.6803 | 1.744 | 2.7234 | 2.2599 | 2.0014 | 2.3089
Cm-238 |  | 0.00027397 | 2529.45 | 2529.45 | 238 | 2.9568 | 3.8673 | 11.7968 | 15.865 | 2.2437 | 1.8712 | 0.82541 | 1.5434 | 1.275 | 1.6083
Cm-239 |  | 0.00033105 | 2093.3379 | 2093.3379 | 239 | 5.6928 | 6.2079 | 18.1999 | 24.7939 | 5.4816 | 3.4583 | 1.9735 | 3.3378 | 2.597 | 3.2862
Cm-240 |  | 0.073973 | 9.3683 | 9.3683 | 240 | 0.36474 | 0.87388 | 2.7488 | 3.6868 | 0.28684 | 0.2975 | 0.071464 | 0.14717 | 0.15123 | 0.1938
Cm-241 |  | 0.089863 | 7.7117 | 7.7117 | 241 | 6.621 | 9.4982 | 28.5541 | 38.0797 | 7.8753 | 4.4401 | 2.4622 | 3.6266 | 3.3432 | 4.0404
Cm-242 |  | 0.44603 | 1.5537 | 1.5537 | 242 | 0.32747 | 0.78486 | 2.469 | 3.3106 | 0.25751 | 0.26714 | 0.064134 | 0.13209 | 0.13575 | 0.17398
Cm-243 |  | 29.1 | 0.023814 | 0.023814 | 243 | 3.6325 | 5.2364 | 16.6895 | 21.3139 | 3.0428 | 2.4404 | 1.1393 | 1.9066 | 1.6425 | 2.0346
Cm-244 |  | 18.1 | 0.038287 | 0.038287 | 244 | 0.28117 | 0.67414 | 2.1209 | 2.8422 | 0.22108 | 0.22941 | 0.055077 | 0.11341 | 0.11655 | 0.14938
Cm-245 |  | 8500 | 8.1529e-05 | 8.1529e-05 | 245 | 3.8999 | 5.4104 | 16.7941 | 21.767 | 2.8639 | 2.5304 | 1.1079 | 2.0132 | 1.6728 | 2.1043
Cm-246 |  | 4760 | 0.00014559 | 0.00014559 | 246 | 0.22956 | 0.54227 | 1.6975 | 2.2783 | 0.18154 | 0.1866 | 0.048954 | 0.095332 | 0.097213 | 0.12415
Cm-247 |  | 15600000 | 4.4423e-08 | 4.4423e-08 | 247 | 1.4594 | 1.7893 | 3.8065 | 4.4732 | 3.7268 | 0.85936 | 1.099 | 1.0845 | 0.95723 | 1.2141
Cm-248 |  | 348000 | 1.9914e-06 | 1.9914e-06 | 248 | 2.6223 | 3.0987 | 7.4347 | 10.2927 | 6.4232 | 1.5432 | 1.877 | 1.8751 | 1.648 | 1.9524
Cm-249 |  | 0.00012205 | 5677.9548 | 5677.9548 | 249 | 0.41222 | 0.59241 | 3.4363 | 2.9174 | 0.39462 | 0.32682 | 0.093464 | 0.18733 | 0.18897 | 0.18776
Cm-250 |  | 8300 | 8.3494e-05 | 8.3494e-05 | 250 | 24.4764 | 30.1587 | 63.3847 | 90.1828 | 64.0723 | 13.9113 | 18.5827 | 18.1279 | 15.8045 | 18.6342
Cm-251 |  | 3.1963e-05 | 21681 | 21681 | 251 | 0.67699 | 0.79183 | 2.3602 | 2.9903 | 1.333 | 0.42954 | 0.35449 | 0.42861 | 0.40132 | 0.47841
Co-54m |  | 2.8158e-06 | 246108.6486 | 246108.6486 | 54 | 4.7566 | 6.71 | 13.1961 | 17.9821 | 14.4603 | 2.7769 | 3.9811 | 3.6728 | 3.1881 | 3.806
Co-55 |  | 0.0020011 | 346.3023 | 346.3023 | 55 | 2.2889 | 3.1654 | 6.8027 | 9.3341 | 6.2971 | 1.3768 | 1.8369 | 1.7117 | 1.5354 | 1.7369
Co-56 |  | 0.21159 | 3.2752 | 3.2752 | 56 | 4.6227 | 5.8542 | 14.7125 | 20.2854 | 12.6998 | 2.8484 | 3.6431 | 3.3513 | 2.9713 | 3.3394
Co-57 |  | 0.74449 | 0.93083 | 0.93083 | 57 | 3.9542 | 3.8536 | 17.6571 | 17.5266 | 3.4605 | 2.5661 | 0.98687 | 2.1492 | 1.7557 | 1.9903
Co-58 |  | 0.19414 | 3.5696 | 3.5696 | 58 | 2.2559 | 2.4281 | 8.9814 | 10.7185 | 5.1246 | 1.4835 | 1.5736 | 1.5466 | 1.4209 | 1.5683
Co-58m |  | 0.001032 | 671.5354 | 671.5354 | 58 | 0.82223 | 1.253 | 7.8727 | 6.4426 | 0.7398 | 0.67543 | 0.10454 | 0.32034 | 0.34153 | 0.30939
Co-60 |  | 5.2713 | 0.13147 | 0.13147 | 60 | 3.1997 | 4.7802 | 9.5913 | 14.0464 | 10.805 | 1.8552 | 2.667 | 2.4725 | 2.0794 | 2.4203
Co-60m |  | 1.9914e-05 | 34798.9682 | 34798.9682 | 60 | 0.94978 | 1.3951 | 8.7236 | 7.173 | 0.82915 | 0.76499 | 0.13 | 0.37717 | 0.39336 | 0.35702
Co-61 |  | 0.00018836 | 3679.2 | 3679.2 | 61 | 2.345 | 1.7005 | 7.329 | 6.7226 | 1.7107 | 1.0126 | 0.6055 | 1.0904 | 0.86416 | 0.75568
Co-62 |  | 2.8539e-06 | 242827.2 | 242827.2 | 62 | 1.8577 | 2.795 | 5.3897 | 7.8776 | 6.0801 | 1.0746 | 1.5776 | 1.4243 | 1.2149 | 1.3918
Co-62m |  | 2.6465e-05 | 26185.5356 | 26185.5356 | 62 | 3.2987 | 4.9929 | 9.596 | 14.0146 | 10.765 | 1.9104 | 2.8024 | 2.5402 | 2.1633 | 2.4831
Cr-48 |  | 0.0024612 | 281.5714 | 281.5714 | 48 | 4.6254 | 4.2193 | 11.3992 | 14.5902 | 6.5291 | 2.5636 | 2.1482 | 3.0537 | 2.4177 | 2.9951
Cr-49 |  | 8.0479e-05 | 8610.8936 | 8610.8936 | 49 | 2.4938 | 1.731 | 5.2417 | 7.2204 | 2.4228 | 1.1633 | 0.86762 | 1.409 | 1.0595 | 1.1454
Cr-51 |  | 0.075897 | 9.1308 | 9.1308 | 51 | 0.63755 | 0.83439 | 4.6629 | 3.9389 | 0.63318 | 0.48475 | 0.18652 | 0.32075 | 0.30886 | 0.32512
Cr-55 |  | 6.6533e-06 | 104158.0784 | 104158.0784 | 55 | 0.00069745 | 0.001013 | 0.0018324 | 0.0025898 | 0.0017525 | 0.00040151 | 0.0005892 | 0.00052346 | 0.00045432 | 0.00053653
Cr-56 |  | 1.1301e-05 | 61320 | 61320 | 56 | 3.698 | 4.1358 | 11.5529 | 17.2257 | 2.8219 | 1.9136 | 0.89856 | 1.7193 | 1.6033 | 1.4474
Cs-121 |  | 4.915e-06 | 140996.4387 | 140996.4387 | 121 | 1.6109 | 1.7356 | 4.2703 | 6.7352 | 2.7014 | 0.89719 | 0.84486 | 1.0387 | 0.92618 | 1.0427
Cs-121m |  | 3.8686e-06 | 179134.8197 | 179134.8197 | 121 | 2.9775 | 3.2526 | 7.6431 | 12.6979 | 4.841 | 1.6803 | 1.5392 | 1.962 | 1.699 | 1.9604
Cs-123 |  | 1.1187e-05 | 61945.7143 | 61945.7143 | 123 | 2.5995 | 3.6404 | 8.0661 | 13.484 | 3.9754 | 1.4293 | 1.0771 | 1.4434 | 1.4087 | 1.493
Cs-124 |  | 9.7666e-07 | 709560 | 709560 | 124 | 0.77127 | 0.91045 | 2.0601 | 3.1832 | 1.6634 | 0.44736 | 0.50735 | 0.53074 | 0.49362 | 0.57905
Cs-125 |  | 8.5616e-05 | 8094.24 | 8094.24 | 125 | 2.1752 | 3.6969 | 7.3416 | 12.8019 | 3.5975 | 1.2557 | 0.92429 | 1.1853 | 1.2956 | 1.3162
Cs-126 |  | 3.1202e-06 | 222098.0488 | 222098.0488 | 126 | 1.3193 | 1.7353 | 3.8433 | 5.8241 | 2.9125 | 0.77117 | 0.84811 | 0.87706 | 0.8477 | 0.97722
Cs-127 |  | 0.00071347 | 971.3088 | 971.3088 | 127 | 3.4653 | 5.7947 | 11.589 | 19.7645 | 5.2267 | 2.0097 | 1.4575 | 1.8989 | 2.0068 | 2.1133
Cs-128 |  | 6.9254e-06 | 100066.1538 | 100066.1538 | 128 | 1.0914 | 1.8946 | 3.6371 | 6.1807 | 1.9741 | 0.64017 | 0.52898 | 0.61797 | 0.68382 | 0.70575
Cs-129 |  | 0.0036598 | 189.3537 | 189.3537 | 129 | 3.5792 | 7.242 | 12.6616 | 23.4519 | 4.1731 | 2.0823 | 1.1976 | 1.7376 | 1.9783 | 1.9678
Cs-130 |  | 5.5575e-05 | 12469.7295 | 12469.7295 | 130 | 1.0626 | 2.6106 | 4.2133 | 8.2541 | 0.86194 | 0.62351 | 0.2195 | 0.42708 | 0.55949 | 0.49055
Cs-130m |  | 6.583e-06 | 105271.9075 | 105271.9075 | 130 | 3.5275 | 6.1564 | 11.7374 | 20.9541 | 2.7265 | 1.9184 | 0.71127 | 1.5001 | 1.5944 | 1.4023
Cs-131 |  | 0.026545 | 26.1064 | 26.1064 | 131 | 1.7312 | 4.5595 | 7.087 | 14.1145 | 1.3493 | 1.0172 | 0.24981 | 0.63342 | 0.87044 | 0.73108
Cs-132 |  | 0.017751 | 39.0407 | 39.0407 | 132 | 3.3167 | 5.6593 | 11.5659 | 21.1616 | 7.374 | 1.9518 | 1.662 | 1.9368 | 1.9672 | 2.1347
Cs-134 |  | 2.0648 | 0.33563 | 0.33563 | 134 | 3.4805 | 5.5793 | 9.8512 | 14.9413 | 12.8008 | 2.0416 | 3.1365 | 2.8244 | 2.5242 | 3.0338
Cs-134m |  | 0.00033139 | 2091.1746 | 2091.1746 | 134 | 1.4481 | 2.6085 | 6.2716 | 8.8641 | 1.0724 | 0.92278 | 0.25882 | 0.63277 | 0.67687 | 0.63757
Cs-135 |  | 2300000 | 3.013e-07 | 3.013e-07 | 135 | 0 | 0 | 0 | 0 | 0 | 0 | 0 | 0 | 0 | 0
Cs-135m |  | 0.00010084 | 6872.4679 | 6872.4679 | 135 | 3.141 | 4.6506 | 9.2721 | 14.4304 | 9.4823 | 1.8235 | 2.8885 | 2.5118 | 2.233 | 2.5712
Cs-136 |  | 0.036055 | 19.2207 | 19.2207 | 136 | 5.1644 | 6.6079 | 13.6925 | 20.604 | 12.8751 | 2.9237 | 0.88508 | 3.8444 | 3.2945 | 3.8249
Cs-137 | Y | 30.1671 | 0.022972 | 0.022972 | 137 | 1.9527 | 1.9232 | 2.3763 | 2.4433 | 2.6883 | 1.1252 | 7.8365e-06 | 1.4194 | 1.8465 | 1.356
Cs-138 |  | 6.3565e-05 | 10902.1491 | 10902.1491 | 138 | 3.1626 | 4.3964 | 8.5144 | 11.9614 | 9.2117 | 1.8369 | 2.6776 | 2.4134 | 2.1733 | 2.5055
Cs-138m |  | 5.5365e-06 | 125168.6598 | 125168.6598 | 138 | 2.1315 | 3.4207 | 6.7096 | 11.9399 | 2.9915 | 1.2358 | 0.88531 | 1.1857 | 1.1944 | 1.2425
Cs-139 |  | 1.7637e-05 | 39292.4272 | 39292.4272 | 139 | 0.32054 | 0.45449 | 0.89897 | 1.3107 | 1.0481 | 0.18558 | 0.27761 | 0.24507 | 0.21384 | 0.24899
Cs-140 |  | 2.0199e-06 | 343083.956 | 343083.956 | 140 | 2.1091 | 3.2956 | 5.6963 | 8.373 | 7.2457 | 1.2322 | 1.8722 | 1.6437 | 1.4636 | 1.7313
Cu-57 |  | 6.2246e-09 | 111331879.7759 | 111331879.7759 | 57 | 0.16553 | 0.26515 | 0.48235 | 0.70815 | 0.51741 | 0.096562 | 0.14087 | 0.12836 | 0.1088 | 0.1251
Cu-59 |  | 2.5843e-06 | 268152.7362 | 268152.7362 | 59 | 0.82036 | 1.0816 | 2.2692 | 3.1658 | 2.4546 | 0.48201 | 0.67651 | 0.63377 | 0.55955 | 0.65834
Cu-60 |  | 4.5091e-05 | 15368.8101 | 15368.8101 | 60 | 3.2137 | 4.3447 | 9.2214 | 13.1664 | 9.6018 | 1.8874 | 2.7632 | 2.4354 | 2.1395 | 2.4568
Cu-61 |  | 0.00038048 | 1821.3861 | 1821.3861 | 61 | 1.095 | 1.1201 | 5.2176 | 4.6483 | 1.9589 | 0.72633 | 0.52874 | 0.65752 | 0.59226 | 0.66034
Cu-62 |  | 1.8404e-05 | 37655.412 | 37655.412 | 62 | 0.033787 | 0.04425 | 0.24768 | 0.20926 | 0.041011 | 0.025814 | 0.011296 | 0.016981 | 0.016552 | 0.016517
Cu-64 |  | 0.0014498 | 478.0063 | 478.0063 | 64 | 0.498 | 0.7547 | 4.7216 | 3.8668 | 0.44756 | 0.40858 | 0.068823 | 0.19746 | 0.20917 | 0.1908
Cu-66 |  | 9.7412e-06 | 71140.7812 | 71140.7812 | 66 | 0.1568 | 0.275 | 0.43957 | 0.64647 | 0.44856 | 0.090953 | 0.13342 | 0.12191 | 0.10259 | 0.11734
Cu-67 |  | 0.0070582 | 98.1834 | 98.1834 | 67 | 1.882 | 1.4144 | 4.702 | 6.6699 | 2.1949 | 1.0311 | 0.76941 | 1.2028 | 0.88522 | 1.0603
Cu-69 |  | 5.4224e-06 | 127803.7895 | 127803.7895 | 69 | 0.93409 | 1.5017 | 2.5958 | 3.8069 | 2.8556 | 0.54334 | 0.81324 | 0.73548 | 0.64376 | 0.74337
Dy-148 |  | 6.2785e-06 | 110376 | 110376 | 148 | 3.8147 | 4.1257 | 10.9408 | 19.231 | 8.0144 | 2.074 | 1.7968 | 2.1887 | 1.8018 | 2.1096
Dy-149 |  | 7.9909e-06 | 86724 | 86724 | 149 | 6.0952 | 6.8659 | 17.1309 | 28.7965 | 9.2379 | 3.2413 | 2.7769 | 3.399 | 2.813 | 3.123
Dy-150 |  | 1.3642e-05 | 50800.6695 | 50800.6695 | 150 | 2.5427 | 2.7886 | 6.9997 | 11.2604 | 3.8089 | 1.3774 | 1.143 | 1.4074 | 1.1894 | 1.3831
Dy-151 |  | 3.4056e-05 | 20348.648 | 20348.648 | 151 | 5.562 | 5.7395 | 16.1479 | 25.6351 | 9.5437 | 3.1257 | 2.7709 | 3.2565 | 2.7965 | 3.1247
Dy-152 |  | 0.00027169 | 2550.7059 | 2550.7059 | 152 | 4.097 | 4.4021 | 11.6144 | 18.9596 | 5.2812 | 2.1961 | 1.7825 | 2.2922 | 1.9337 | 2.1634
Dy-153 |  | 0.00073059 | 948.5438 | 948.5438 | 153 | 7.901 | 8.8718 | 22.1244 | 37.2457 | 9.0996 | 4.1338 | 2.8226 | 4.0617 | 3.316 | 3.5972
Dy-154 |  | 3000000 | 2.31e-07 | 2.31e-07 | 154 | 0 | 0 | 0 | 0 | 0 | 0 | 0 | 0 | 0 | 0
Dy-155 |  | 0.0011301 | 613.2 | 613.2 | 155 | 5.0956 | 5.2433 | 13.7499 | 23.5663 | 6.6082 | 2.7203 | 2.1114 | 2.8671 | 2.2972 | 2.5933
Dy-157 |  | 0.00092922 | 745.7838 | 745.7838 | 157 | 4.2161 | 4.6284 | 11.4223 | 18.4504 | 5.1359 | 2.2524 | 1.6988 | 2.3307 | 1.9 | 2.2099
Dy-159 |  | 0.39562 | 1.7517 | 1.7517 | 159 | 2.8506 | 4.0663 | 10.0767 | 15.7485 | 2.0808 | 1.4556 | 0.54849 | 1.145 | 0.91108 | 0.89396
Dy-165 |  | 0.00026644 | 2600.9769 | 2600.9769 | 165 | 0.43648 | 0.35561 | 1.2373 | 1.9291 | 0.42475 | 0.22509 | 0.13702 | 0.21623 | 0.16613 | 0.18002
Dy-165m |  | 2.3916e-06 | 289769.9284 | 289769.9284 | 165 | 0.80727 | 1.0117 | 4.9126 | 4.5338 | 0.55834 | 0.54649 | 0.16585 | 0.35344 | 0.32396 | 0.31822
Dy-166 |  | 0.0093151 | 74.3956 | 74.3956 | 166 | 2.2288 | 2.0956 | 7.5809 | 10.6529 | 1.604 | 1.2046 | 0.48319 | 0.96249 | 0.75578 | 0.72881
Dy-167 |  | 1.1796e-05 | 58748.5161 | 58748.5161 | 167 | 3.0769 | 3.6712 | 8.2983 | 12.1066 | 6.5311 | 1.7264 | 1.8365 | 2.0514 | 1.7705 | 2.0762
Dy-168 |  | 1.6553e-05 | 41866.7586 | 41866.7586 | 168 | 3.2099 | 2.9105 | 8.5542 | 12.9783 | 5.2161 | 1.7898 | 1.5055 | 1.9565 | 1.6184 | 1.8589
Er-154 |  | 7.0967e-06 | 97651.689 | 97651.689 | 154 | 3.3126 | 4.4303 | 12.6753 | 19.7723 | 2.4408 | 1.8855 | 0.60965 | 1.3225 | 1.2072 | 1.1224
Er-156 |  | 3.71e-05 | 18679.0154 | 18679.0154 | 156 | 4.3811 | 5.8179 | 19.5043 | 24.3109 | 3.027 | 2.6247 | 0.81994 | 1.7993 | 1.6019 | 1.5211
Er-159 |  | 6.8493e-05 | 10117.8 | 10117.8 | 159 | 4.6927 | 4.1841 | 13.5551 | 21.7138 | 8.1641 | 2.5792 | 2.1843 | 2.7247 | 2.1762 | 2.5024
Er-161 |  | 0.00036644 | 1891.1776 | 1891.1776 | 161 | 5.0771 | 4.3711 | 15.207 | 24.1763 | 7.2824 | 2.7982 | 2.3061 | 2.8661 | 2.3161 | 2.5444
Er-163 |  | 0.00014269 | 4856.544 | 4856.544 | 163 | 2.3943 | 2.2836 | 7.5142 | 12.5768 | 1.9087 | 1.2479 | 0.49266 | 0.99347 | 0.73831 | 0.72539
Er-165 |  | 0.0011826 | 585.973 | 585.973 | 165 | 2.3213 | 2.2169 | 7.3686 | 12.1976 | 1.8444 | 1.2158 | 0.47477 | 0.962 | 0.71712 | 0.70363
Er-167m |  | 7.195e-08 | 9631753.1952 | 9631753.1952 | 167 | 1.6536 | 1.2817 | 5.1226 | 6.8452 | 1.654 | 0.95815 | 0.61225 | 0.98547 | 0.71886 | 0.85627
Er-169 |  | 0.025753 | 26.909 | 26.909 | 169 | 0.023728 | 0.036037 | 0.22658 | 0.18546 | 0.021296 | 0.019468 | 0.0030323 | 0.0092597 | 0.0098484 | 0.0089292
Er-171 |  | 0.00085799 | 807.7009 | 807.7009 | 171 | 4.1582 | 3.8895 | 10.9009 | 15.0134 | 5.4502 | 2.2882 | 1.8656 | 2.5444 | 2.0046 | 2.3907
Er-172 |  | 0.0056279 | 123.1375 | 123.1375 | 172 | 3.7883 | 3.4416 | 11.1172 | 15.9993 | 6.5005 | 2.0879 | 1.7703 | 2.1878 | 1.7761 | 2.0367
Er-173 |  | 2.7283e-06 | 254003.3473 | 254003.3473 | 173 | 6.2522 | 4.7519 | 16.2921 | 23.9089 | 7.9413 | 3.4182 | 2.7381 | 3.9285 | 2.8904 | 3.433
Es-249 |  | 0.00019444 | 3564 | 3564 | 249 | 4.7837 | 5.9879 | 17.6533 | 24.3556 | 5.7104 | 3.0275 | 1.8306 | 2.7629 | 2.3886 | 2.9794
Es-250 |  | 0.00098174 | 705.893 | 705.893 | 250 | 14.4675 | 22.5376 | 63.616 | 94.9352 | 14.7538 | 9.8172 | 4.9992 | 7.7398 | 7.1227 | 8.7325
Es-250m |  | 0.00025342 | 2734.5405 | 2734.5405 | 250 | 4.2578 | 5.5653 | 16.5332 | 23.1693 | 4.8037 | 2.7288 | 1.5462 | 2.3942 | 2.0748 | 2.5421
Es-251 |  | 0.0037671 | 183.96 | 183.96 | 251 | 4.1639 | 6.5779 | 19.9753 | 28.4675 | 3.1007 | 2.8495 | 1.0484 | 2.0895 | 1.8619 | 2.3326
Es-253 |  | 0.056082 | 12.3569 | 12.3569 | 253 | 0.086671 | 0.1963 | 0.61395 | 0.86569 | 0.070558 | 0.069238 | 0.016901 | 0.035738 | 0.038126 | 0.04654
Es-254 |  | 0.75534 | 0.91746 | 0.91746 | 254 | 3.1951 | 6.9979 | 23.4806 | 31.0063 | 2.5415 | 2.5653 | 0.57906 | 1.2934 | 1.3734 | 1.635
Es-254m |  | 0.0044863 | 154.4702 | 154.4702 | 254 | 2.145 | 3.2533 | 8.8875 | 12.6989 | 4.8687 | 1.4526 | 1.1581 | 1.3234 | 1.242 | 1.5376
Es-255 |  | 0.10904 | 6.3554 | 6.3554 | 255 | 0.0012584 | 0.0015526 | 0.0032588 | 0.0046449 | 0.0033055 | 0.00071541 | 0.00095693 | 0.00093341 | 0.00081391 | 0.00096004
Es-256 |  | 4.8326e-05 | 14340.189 | 14340.189 | 256 | 0.41926 | 0.99491 | 2.7917 | 4.2926 | 0.35778 | 0.32619 | 0.074822 | 0.16738 | 0.1948 | 0.22951
Eu-142 |  | 7.4201e-08 | 9339507.6923 | 9339507.6923 | 142 | 0.47977 | 0.66749 | 1.3146 | 2.3074 | 1.0705 | 0.26449 | 0.3172 | 0.31036 | 0.27757 | 0.31239
Eu-142m |  | 2.3269e-06 | 297825.6746 | 297825.6746 | 142 | 5.9045 | 8.3586 | 17.1223 | 25.223 | 17.5003 | 3.4945 | 4.663 | 4.3971 | 3.9777 | 4.5591
Eu-143 |  | 4.9277e-06 | 140633.5135 | 140633.5135 | 143 | 1.0714 | 1.9287 | 3.301 | 5.4361 | 1.5638 | 0.56176 | 0.46011 | 0.56433 | 0.50243 | 0.54023
Eu-144 |  | 3.2344e-07 | 2142592.9412 | 2142592.9412 | 144 | 0.47099 | 0.91658 | 1.4449 | 2.3894 | 0.64393 | 0.24887 | 0.21706 | 0.24929 | 0.22671 | 0.24455
Eu-145 |  | 0.016247 | 42.6551 | 42.6551 | 145 | 4.104 | 6.8582 | 12.2367 | 20.9122 | 7.09 | 2.1908 | 2.0407 | 2.3182 | 2.0723 | 2.2665
Eu-146 |  | 0.01263 | 54.8688 | 54.8688 | 146 | 6.3781 | 8.324 | 17.6372 | 31.1093 | 16.9387 | 3.5468 | 4.1728 | 4.2426 | 3.6927 | 4.3554
Eu-147 |  | 0.066027 | 10.4956 | 10.4956 | 147 | 4.6441 | 7.6276 | 14.9411 | 23.1805 | 5.5017 | 2.3944 | 1.5104 | 2.3867 | 1.9985 | 2.2095
Eu-148 |  | 0.14932 | 4.6412 | 4.6412 | 148 | 7.3546 | 9.2988 | 19.7114 | 33.1203 | 20.58 | 4.119 | 4.8042 | 4.9459 | 4.5172 | 5.264
Eu-149 |  | 0.25507 | 2.7169 | 2.7169 | 149 | 2.6568 | 5.6344 | 11.6808 | 15.3439 | 1.9864 | 1.4244 | 0.53006 | 1.0734 | 1.015 | 1.0096
Eu-150 |  | 36.9 | 0.01878 | 0.01878 | 150 | 7.0982 | 8.5516 | 17.6289 | 29.1626 | 16.0095 | 3.9368 | 4.2964 | 4.6491 | 4.2127 | 4.9474
Eu-150m |  | 0.0014612 | 474.2719 | 474.2719 | 150 | 0.37145 | 0.63802 | 1.2195 | 1.8083 | 0.51145 | 0.19536 | 0.14614 | 0.19477 | 0.17416 | 0.19577
Eu-152 |  | 13.537 | 0.051193 | 0.051193 | 152 | 4.9957 | 6.9419 | 13.3819 | 22.8352 | 8.3657 | 2.6769 | 2.3756 | 2.9452 | 2.5256 | 2.861
Eu-152m |  | 0.001063 | 651.9481 | 651.9481 | 152 | 1.4242 | 2.2524 | 4.2175 | 7.0283 | 2.1599 | 0.75314 | 0.62877 | 0.79406 | 0.68989 | 0.75625
Eu-152n |  | 0.00018265 | 3794.175 | 3794.175 | 152 | 3.0964 | 3.0892 | 9.7323 | 11.848 | 2.3226 | 1.6759 | 0.77523 | 1.4855 | 1.2254 | 1.2486
Eu-154 |  | 8.593 | 0.080647 | 0.080647 | 154 | 3.8007 | 3.984 | 10.7626 | 15.8505 | 8.1607 | 2.1027 | 2.1934 | 2.5447 | 2.088 | 2.429
Eu-154m |  | 8.7519e-05 | 7918.2783 | 7918.2783 | 154 | 3.7136 | 4.5843 | 13.9244 | 16.7207 | 2.4541 | 2.0844 | 0.77125 | 1.6265 | 1.4567 | 1.4027
Eu-155 |  | 4.7611 | 0.14555 | 0.14555 | 155 | 2.1267 | 1.8534 | 5.3755 | 7.6796 | 1.7029 | 1.036 | 0.57284 | 1.055 | 0.81861 | 0.86714
Eu-156 |  | 0.041616 | 16.6521 | 16.6521 | 156 | 2.2084 | 2.6248 | 6.2665 | 9.4496 | 5.511 | 1.2454 | 1.5083 | 1.5005 | 1.2866 | 1.4541
Eu-157 |  | 0.0017329 | 399.913 | 399.913 | 157 | 3.755 | 4.2606 | 11.2943 | 17.0464 | 4.3721 | 2.0044 | 1.2779 | 1.8633 | 1.6045 | 1.7058
Eu-158 |  | 8.7329e-05 | 7935.5294 | 7935.5294 | 158 | 3.0397 | 3.6249 | 8.7102 | 13.1889 | 6.666 | 1.7184 | 1.9572 | 2.0125 | 1.7214 | 1.9056
Eu-159 |  | 3.4437e-05 | 20123.8011 | 20123.8011 | 159 | 4.3943 | 5.4456 | 12.4859 | 20.6634 | 4.1992 | 2.1963 | 1.2558 | 2.0647 | 1.6832 | 1.7328
F-17 |  | 2.045e-06 | 338881.1909 | 338881.1909 | 17 | 0.00054283 | 0.00081878 | 0.0015607 | 0.0023705 | 0.0016025 | 0.00031486 | 0.00049667 | 0.00043445 | 0.00037916 | 0.00043592
F-18 |  | 0.00020885 | 3318.2181 | 3318.2181 | 18 | 0 | 0 | 0 | 0 | 0 | 0 | 0 | 0 | 0 | 0
Fe-52 |  | 0.00094463 | 733.6169 | 733.6169 | 52 | 2.5551 | 2.1225 | 8.4108 | 8.3016 | 4.4919 | 1.4405 | 1.1719 | 1.6963 | 1.2818 | 1.5086
Fe-53 |  | 1.6191e-05 | 42801.5041 | 42801.5041 | 53 | 0.74849 | 0.96097 | 1.796 | 2.3232 | 1.9105 | 0.44043 | 0.57729 | 0.56908 | 0.49564 | 0.63238
Fe-53m |  | 4.8059e-06 | 144196.6746 | 144196.6746 | 53 | 4.571 | 7.5794 | 13.0903 | 19.6223 | 15.1949 | 2.667 | 3.9797 | 3.6067 | 3.0636 | 3.6348
Fe-55 |  | 2.737 | 0.2532 | 0.2532 | 55 | 0.68172 | 1.038 | 6.5301 | 5.3417 | 0.61339 | 0.56008 | 0.086667 | 0.26561 | 0.28305 | 0.25644
Fe-59 |  | 0.1219 | 5.6848 | 5.6848 | 59 | 1.7037 | 2.6052 | 4.9674 | 7.2973 | 5.444 | 0.98803 | 1.3957 | 1.3202 | 1.0985 | 1.2775
Fe-60 |  | 1500000 | 4.62e-07 | 4.62e-07 | 60 | 0 | 0 | 0 | 0 | 0 | 0 | 0 | 0 | 0 | 0
Fe-61 |  | 1.1377e-05 | 60909.8328 | 60909.8328 | 61 | 2.3418 | 3.3642 | 6.2894 | 9.0154 | 6.5136 | 1.3439 | 1.8576 | 1.7939 | 1.5044 | 1.7721
Fe-62 |  | 2.1563e-06 | 321388.9412 | 321388.9412 | 62 | 1.5782 | 3.0383 | 3.9758 | 5.7963 | 5.6701 | 0.92793 | 1.3647 | 1.2405 | 1.3674 | 1.4604
Fm-251 |  | 0.00060502 | 1145.4113 | 1145.4113 | 251 | 3.7278 | 5.0674 | 15.8221 | 22.0788 | 3.1945 | 2.4502 | 1.0367 | 1.9664 | 1.7353 | 2.0985
Fm-252 |  | 0.0028984 | 239.0973 | 239.0973 | 252 | 0.22066 | 0.52392 | 1.5099 | 2.3249 | 0.1856 | 0.17523 | 0.041647 | 0.089576 | 0.099781 | 0.12266
Fm-253 |  | 0.0082192 | 84.315 | 84.315 | 253 | 3.4796 | 6.2884 | 18.9363 | 27.6214 | 2.7231 | 2.4926 | 0.80791 | 1.6474 | 1.5894 | 1.9543
Fm-254 |  | 0.00036986 | 1873.6667 | 1873.6667 | 254 | 0.23527 | 0.5386 | 1.539 | 2.3704 | 0.19737 | 0.18402 | 0.051594 | 0.099732 | 0.10886 | 0.13341
Fm-255 |  | 0.0022911 | 302.4753 | 302.4753 | 255 | 2.4912 | 5.6934 | 17.6903 | 25.2047 | 2.0152 | 1.99 | 0.46336 | 1.0143 | 1.0926 | 1.3458
Fm-256 |  | 0.00029985 | 2311.1726 | 2311.1726 | 256 | 23.0452 | 28.4274 | 59.8228 | 85.3036 | 60.5559 | 13.1149 | 17.5149 | 17.0935 | 14.9098 | 17.5929
Fm-257 |  | 0.27534 | 2.5169 | 2.5169 | 257 | 4.0001 | 6.0812 | 17.6394 | 26.1422 | 3.2143 | 2.6818 | 1.1429 | 2.0738 | 1.8563 | 2.2881
Fr-212 |  | 3.8052e-05 | 18212.04 | 18212.04 | 212 | 5.6508 | 6.2152 | 19.5119 | 21.5683 | 8.3689 | 3.4999 | 2.5089 | 3.3234 | 2.7452 | 3.1486
Fr-219 |  | 6.342e-10 | 1092722400 | 1092722400 | 219 | 0.024391 | 0.027327 | 0.0635 | 0.072835 | 0.045853 | 0.014235 | 0.014057 | 0.016281 | 0.014172 | 0.016741
Fr-220 |  | 8.6885e-07 | 797607.5912 | 797607.5912 | 220 | 0.58744 | 0.91242 | 3.4283 | 3.374 | 0.37915 | 0.40774 | 0.14085 | 0.26669 | 0.22904 | 0.24908
Fr-221 | SE | 9.3227e-06 | 74334.8571 | 74334.8571 | 221 | 0.39892 | 0.36749 | 1.1184 | 1.4156 | 0.49611 | 0.23505 | 0.1801 | 0.25662 | 0.19589 | 0.23878
Fr-222 |  | 2.7017e-05 | 25650.7606 | 25650.7606 | 222 | 2.7858 | 3.559 | 11.0276 | 13.1535 | 2.7703 | 1.8275 | 1.0341 | 1.644 | 1.2773 | 1.6294
Fr-223 |  | 4.1857e-05 | 16556.4 | 16556.4 | 223 | 2.4876 | 3.1369 | 11.0202 | 12.8775 | 1.6899 | 1.5498 | 0.62943 | 1.123 | 0.8764 | 0.99822
Fr-224 |  | 6.3356e-06 | 109381.6216 | 109381.6216 | 224 | 2.6326 | 2.7137 | 8.337 | 10.1361 | 4.0229 | 1.6224 | 1.3203 | 1.7069 | 1.3708 | 1.6785
Fr-227 |  | 4.6994e-06 | 147465.9109 | 147465.9109 | 227 | 4.6424 | 4.4183 | 14.009 | 17.7635 | 6.2056 | 2.6421 | 1.8769 | 2.6406 | 2.1847 | 2.5183
Ga-64 |  | 4.9981e-06 | 138652.7598 | 138652.7598 | 64 | 2.3413 | 3.3952 | 6.4717 | 9.3702 | 6.623 | 1.3652 | 2.0761 | 1.7784 | 1.5562 | 1.7692
Ga-65 |  | 2.8919e-05 | 23963.2105 | 23963.2105 | 65 | 2.9898 | 2.2014 | 9.8263 | 10.5448 | 3.2024 | 1.7318 | 1 | 1.6928 | 1.355 | 1.5176
Ga-66 |  | 0.0010833 | 639.6923 | 639.6923 | 66 | 2.1666 | 2.3845 | 8.0802 | 9.3435 | 4.6523 | 1.424 | 1.458 | 1.3978 | 1.2803 | 1.3822
Ga-67 |  | 0.0089348 | 77.5619 | 77.5619 | 67 | 3.9295 | 4.1209 | 21.6451 | 19.0849 | 3.3787 | 2.6248 | 1.1531 | 2.0481 | 1.7843 | 1.9064
Ga-68 |  | 0.00012882 | 5379.424 | 5379.424 | 68 | 0.22295 | 0.29242 | 1.6584 | 1.4023 | 0.2502 | 0.17114 | 0.071202 | 0.11067 | 0.10783 | 0.10701
Ga-70 |  | 4.0221e-05 | 17229.9338 | 17229.9338 | 70 | 0.023963 | 0.026361 | 0.089517 | 0.096294 | 0.0418 | 0.015279 | 0.013306 | 0.01568 | 0.013181 | 0.014735
Ga-72 |  | 0.0016096 | 430.5447 | 430.5447 | 72 | 3.5041 | 5.1441 | 9.7624 | 14.6528 | 10.9764 | 2.0395 | 3.1898 | 2.7517 | 2.4303 | 2.8247
Ga-73 |  | 0.00055479 | 1249.1111 | 1249.1111 | 73 | 4.2519 | 4.8354 | 24.1105 | 21.028 | 5.1096 | 2.9652 | 1.6732 | 2.3789 | 2.1691 | 2.4002
Ga-74 |  | 1.5449e-05 | 44857.2414 | 44857.2414 | 74 | 3.8629 | 5.9699 | 10.3624 | 15.1021 | 13.5349 | 2.2597 | 3.4294 | 3.015 | 2.7183 | 3.2054
Gd-142 |  | 2.226e-06 | 311316.9231 | 311316.9231 | 142 | 2.3259 | 3.0158 | 6.3875 | 10.7473 | 3.891 | 1.2449 | 1.1015 | 1.3536 | 1.1634 | 1.3125
Gd-143m |  | 3.4881e-06 | 198676.8 | 198676.8 | 143 | 5.7934 | 6.9111 | 15.4698 | 26.1089 | 10.7493 | 3.1519 | 3.1747 | 3.5873 | 3.1147 | 3.5718
Gd-144 |  | 8.5046e-06 | 81485.6376 | 81485.6376 | 144 | 1.7738 | 3.0183 | 5.8235 | 9.1676 | 2.3393 | 0.92788 | 0.66447 | 0.8838 | 0.77702 | 0.83582
Gd-145 |  | 4.376e-05 | 15836.5565 | 15836.5565 | 145 | 3.3924 | 5.1192 | 8.9607 | 15.7797 | 5.9613 | 1.8383 | 1.9563 | 1.9941 | 1.7782 | 1.9419
Gd-145m |  | 2.6953e-06 | 257111.1529 | 257111.1529 | 145 | 2.2338 | 2.6292 | 7.3977 | 10.9105 | 5.5035 | 1.3842 | 1.4109 | 1.4783 | 1.3219 | 1.5307
Gd-146 |  | 0.13225 | 5.2402 | 5.2402 | 146 | 8.3963 | 11.8233 | 26.0701 | 38.3466 | 6.8599 | 4.1959 | 2.1186 | 4.0481 | 3.2609 | 3.5391
Gd-147 |  | 0.0043493 | 159.3354 | 159.3354 | 147 | 6.882 | 8.0364 | 17.9712 | 30.6562 | 12.697 | 3.7513 | 3.7395 | 4.2979 | 3.6643 | 4.2603
Gd-148 |  | 74.6 | 0.0092895 | 0.0092895 | 148 | 0 | 0 | 0 | 0 | 0 | 0 | 0 | 0 | 0 | 0
Gd-149 |  | 0.025425 | 27.257 | 27.257 | 149 | 5.7249 | 7.4834 | 16.7488 | 25.4948 | 7.2678 | 2.9958 | 2.255 | 3.1434 | 2.654 | 2.977
Gd-150 |  | 1790000 | 3.8715e-07 | 3.8715e-07 | 150 | 0 | 0 | 0 | 0 | 0 | 0 | 0 | 0 | 0 | 0
Gd-151 |  | 0.33973 | 2.0399 | 2.0399 | 151 | 3.1096 | 5.4959 | 12.8938 | 17.0917 | 2.2121 | 1.6944 | 0.66308 | 1.3138 | 1.1689 | 1.1795
Gd-152 |  | 108000000000000 | 6.4167e-15 | 6.4167e-15 | 152 | 0 | 0 | 0 | 0 | 0 | 0 | 0 | 0 | 0 | 0
Gd-153 |  | 0.65863 | 1.0522 | 1.0522 | 153 | 4.7969 | 7.7644 | 16.0453 | 23.4041 | 3.4513 | 2.3503 | 1.0568 | 2.0949 | 1.7338 | 1.8192
Gd-159 |  | 0.0021095 | 328.5178 | 328.5178 | 159 | 0.81894 | 0.94732 | 2.3544 | 3.8717 | 0.8697 | 0.42713 | 0.27828 | 0.40788 | 0.33212 | 0.36724
Gd-162 |  | 1.5982e-05 | 43362 | 43362 | 162 | 1.9442 | 2.4335 | 5.2981 | 6.4956 | 4.9367 | 1.1669 | 1.3739 | 1.374 | 1.2964 | 1.5426
Ge-66 |  | 0.00025799 | 2686.1416 | 2686.1416 | 66 | 4.7997 | 5.5355 | 21.7029 | 21.1513 | 6.0312 | 3.0744 | 1.8137 | 2.6101 | 2.3553 | 2.5722
Ge-67 |  | 3.5959e-05 | 19272 | 19272 | 67 | 2.5173 | 2.3726 | 6.7244 | 7.4062 | 4.6571 | 1.3928 | 1.3882 | 1.7502 | 1.3542 | 1.5981
Ge-68 |  | 0.74233 | 0.93355 | 0.93355 | 68 | 1.6733 | 2.5602 | 16.0036 | 13.1053 | 1.5024 | 1.3752 | 0.21383 | 0.65188 | 0.69355 | 0.62955
Ge-69 |  | 0.0044578 | 155.4592 | 155.4592 | 69 | 2.4631 | 2.8156 | 13.8825 | 12.2182 | 4.3753 | 1.7598 | 1.1743 | 1.4336 | 1.3446 | 1.4259
Ge-71 |  | 0.031315 | 22.1299 | 22.1299 | 71 | 1.6971 | 2.5967 | 16.2316 | 13.2921 | 1.5238 | 1.3948 | 0.21688 | 0.66117 | 0.70343 | 0.63852
Ge-75 |  | 0.0001575 | 4400.1063 | 4400.1063 | 75 | 0.25119 | 0.34304 | 0.63142 | 0.83766 | 0.52428 | 0.14224 | 0.17704 | 0.18952 | 0.16124 | 0.19662
Ge-77 |  | 0.00129 | 537.2283 | 537.2283 | 77 | 4.1973 | 5.2463 | 10.3566 | 14.587 | 10.1295 | 2.4136 | 3.0266 | 3.2184 | 2.6777 | 3.3046
Ge-78 |  | 0.00016743 | 4139.1 | 4139.1 | 78 | 1.8511 | 2.6823 | 4.4234 | 5.8802 | 3.9621 | 1.051 | 1.3457 | 1.4149 | 1.2132 | 1.4976
H-3 |  | 12.32 | 0.05625 | 0.05625 | 3 | 0 | 0 | 0 | 0 | 0 | 0 | 0 | 0 | 0 | 0
Hf-167 |  | 3.9003e-06 | 177678.439 | 177678.439 | 167 | 2.984 | 2.7275 | 7.9229 | 11.143 | 3.5598 | 1.6314 | 1.1967 | 1.689 | 1.3407 | 1.5268
Hf-169 |  | 6.1644e-06 | 112420 | 112420 | 169 | 4.3326 | 4.4022 | 12.6391 | 16.838 | 6.608 | 2.384 | 1.8761 | 2.3999 | 2.1897 | 2.2566
Hf-170 |  | 0.0018276 | 379.1805 | 379.1805 | 170 | 6.5248 | 4.8042 | 22.3345 | 26.4462 | 6.9009 | 3.6561 | 2.1509 | 3.4002 | 2.7339 | 2.9054
Hf-172 |  | 1.87 | 0.37059 | 0.37059 | 172 | 6.1555 | 5.6707 | 27.0014 | 29.0473 | 4.1344 | 3.5928 | 1.2397 | 2.6657 | 2.2543 | 2.1432
Hf-173 |  | 0.0026941 | 257.2322 | 257.2322 | 173 | 7.2632 | 5.1819 | 20.2854 | 26.4362 | 7.1106 | 3.874 | 2.3697 | 4.0303 | 3.0722 | 3.4402
Hf-174 |  | 2000000000000000 | 3.465e-16 | 3.465e-16 | 174 | 0 | 0 | 0 | 0 | 0 | 0 | 0 | 0 | 0 | 0
Hf-175 |  | 0.19178 | 3.6135 | 3.6135 | 175 | 4.7457 | 4.0056 | 13.4356 | 18.4927 | 5.2082 | 2.6054 | 1.8003 | 2.5574 | 2.0551 | 2.2797
Hf-177m |  | 9.7793e-05 | 7086.3969 | 7086.3969 | 177 | 23.1011 | 22.173 | 60.2522 | 80.7811 | 33.0422 | 13.0059 | 11.0221 | 14.5973 | 11.7163 | 13.8562
Hf-178m |  | 31 | 0.022355 | 0.022355 | 178 | 15.8338 | 16.9177 | 41.6665 | 53.4139 | 29.2323 | 9.0459 | 8.5989 | 10.4031 | 8.9359 | 10.3515
Hf-179m |  | 0.06863 | 10.0976 | 10.0976 | 179 | 10.148 | 8.9748 | 29.7762 | 36.1943 | 13.4958 | 5.7697 | 4.3605 | 6.0086 | 4.9865 | 5.6157
Hf-180m |  | 0.00062785 | 1103.76 | 1103.76 | 180 | 8.446 | 8.5414 | 21.9069 | 28.9725 | 13.2678 | 4.7479 | 4.226 | 5.3316 | 4.4613 | 5.1765
Hf-181 |  | 0.11614 | 5.9671 | 5.9671 | 181 | 4.1293 | 4.2682 | 11.539 | 13.644 | 7.1524 | 2.3519 | 1.9895 | 2.5853 | 2.3232 | 2.5537
Hf-182 |  | 9000000 | 7.7e-08 | 7.7e-08 | 182 | 2.2694 | 2.6705 | 6.0403 | 7.7318 | 3.7457 | 1.2698 | 1.2999 | 1.52 | 1.2847 | 1.5054
Hf-182m |  | 0.00011701 | 5922.6146 | 5922.6146 | 182 | 7.7216 | 7.0737 | 21.9381 | 28.4672 | 10.7786 | 4.3448 | 3.4222 | 4.5428 | 3.7991 | 4.2175
Hf-183 |  | 0.0001218 | 5689.4845 | 5689.4845 | 183 | 3.6468 | 3.617 | 9.8276 | 13.1178 | 6.548 | 1.9185 | 1.9767 | 2.2396 | 1.9417 | 2.062
Hf-184 |  | 0.00047032 | 1473.466 | 1473.466 | 184 | 5.6675 | 6.1306 | 29.5187 | 26.7531 | 4.8472 | 3.6953 | 1.5977 | 2.8873 | 2.5076 | 2.6522
Hg-194 |  | 440 | 0.001575 | 0.001575 | 194 | 0.93951 | 1.6447 | 8.5677 | 7.3062 | 0.79094 | 0.77979 | 0.13825 | 0.36541 | 0.37076 | 0.35859
Hg-205 |  | 9.8935e-06 | 70046.3077 | 70046.3077 | 205 | 0.075734 | 0.060891 | 0.18998 | 0.27366 | 0.084505 | 0.043051 | 0.030963 | 0.048675 | 0.035185 | 0.042671
Hg-206 | SE | 1.5506e-05 | 44692.1227 | 44692.1227 | 206 | 1.0164 | 1.1233 | 2.5585 | 3.128 | 1.6451 | 0.58109 | 0.5392 | 0.66091 | 0.55212 | 0.65398
Hg-207 |  | 5.5175e-06 | 125600.2759 | 125600.2759 | 207 | 5.0302 | 6.3287 | 13.155 | 17.2385 | 10.8496 | 2.9067 | 3.6064 | 3.5499 | 3.0542 | 3.5587
Ho-150 |  | 2.4353e-06 | 284563.125 | 284563.125 | 150 | 2.5909 | 3.4389 | 7.53 | 11.8966 | 7.438 | 1.4803 | 2.0627 | 1.9209 | 1.6742 | 1.9506
Ho-153 |  | 3.8242e-06 | 181214.3284 | 181214.3284 | 153 | 3.9568 | 3.8183 | 10.4299 | 16.5492 | 6.2894 | 2.1362 | 1.9425 | 2.3833 | 1.9571 | 2.2648
Ho-153m |  | 1.7694e-05 | 39165.6774 | 39165.6774 | 153 | 4.7922 | 4.1802 | 12.8972 | 19.7407 | 6.8951 | 2.5852 | 2.1349 | 2.7938 | 2.2768 | 2.6061
Ho-154 |  | 2.2374e-05 | 30972.8571 | 30972.8571 | 154 | 4.3428 | 5.1823 | 10.8655 | 16.3554 | 9.6352 | 2.4476 | 2.8489 | 3.0095 | 2.5691 | 3.0918
Ho-154m |  | 5.898e-06 | 117497.0323 | 117497.0323 | 154 | 8.2004 | 10.4999 | 20.8597 | 29.4729 | 20.0543 | 4.661 | 5.6361 | 5.7768 | 5.1982 | 6.1505
Ho-155 |  | 9.1324e-05 | 7588.35 | 7588.35 | 155 | 4.4808 | 4.5519 | 13.0334 | 20.744 | 4.8221 | 2.4347 | 1.5717 | 2.3335 | 1.8871 | 2.0683
Ho-156 |  | 0.00010654 | 6504.3 | 6504.3 | 156 | 6.7175 | 6.2879 | 18.3204 | 27.3876 | 11.5034 | 3.6794 | 3.5528 | 4.2336 | 3.4761 | 4.0102
Ho-157 |  | 2.3973e-05 | 28908 | 28908 | 157 | 6.7928 | 6.6197 | 19.0467 | 31.3703 | 7.1917 | 3.6114 | 2.3631 | 3.5004 | 2.7913 | 3.0577
Ho-159 |  | 6.2881e-05 | 11020.9017 | 11020.9017 | 159 | 7.6397 | 6.9136 | 21.2661 | 33.9239 | 6.9621 | 3.9854 | 2.3151 | 3.9157 | 3.0106 | 3.3174
Ho-160 |  | 4.8706e-05 | 14228.1562 | 14228.1562 | 160 | 7.0848 | 6.9007 | 20.406 | 32.7984 | 12.9573 | 3.9117 | 3.712 | 4.2929 | 3.5269 | 3.9805
Ho-161 |  | 0.00028311 | 2447.8548 | 2447.8548 | 161 | 3.6825 | 5.0455 | 13.316 | 21.2766 | 2.6178 | 2.0554 | 0.69959 | 1.491 | 1.3389 | 1.2718
Ho-162 |  | 2.8539e-05 | 24282.72 | 24282.72 | 162 | 3.1349 | 3.5253 | 10.3814 | 16.1352 | 2.3935 | 1.6537 | 0.69538 | 1.3362 | 1.0496 | 1.0329
Ho-162m |  | 0.00012747 | 5436.4299 | 5436.4299 | 162 | 5.2085 | 5.2278 | 17.0534 | 24.6971 | 5.3811 | 2.9404 | 1.7229 | 2.6542 | 2.1355 | 2.2762
Ho-163 |  | 4570 | 0.00015164 | 0.00015164 | 163 | 0.027352 | 0.041647 | 0.262 | 0.21432 | 0.02461 | 0.022471 | 0.0034772 | 0.010657 | 0.011357 | 0.010289
Ho-164 |  | 5.5175e-05 | 12560.0276 | 12560.0276 | 164 | 1.8025 | 2.0201 | 6.113 | 9.3812 | 1.3318 | 0.95155 | 0.36347 | 0.74711 | 0.58244 | 0.56975
Ho-164m |  | 7.2298e-05 | 9585.2842 | 9585.2842 | 164 | 3.6372 | 4.2819 | 16.8258 | 19.3053 | 2.5662 | 2.1711 | 0.66542 | 1.4816 | 1.2526 | 1.1902
Ho-166 |  | 0.0030594 | 226.5179 | 226.5179 | 166 | 0.70269 | 0.62983 | 3.0521 | 3.0933 | 0.49665 | 0.41098 | 0.16084 | 0.31413 | 0.25726 | 0.24321
Ho-166m |  | 1200 | 0.0005775 | 0.0005775 | 166 | 7.1415 | 7.4385 | 19.1462 | 27.935 | 14.5805 | 4.065 | 4.3854 | 4.9131 | 4.0345 | 4.748
Ho-167 |  | 0.00035388 | 1958.2839 | 1958.2839 | 167 | 2.7739 | 3.0053 | 6.7821 | 9.5275 | 4.7187 | 1.5597 | 1.5451 | 1.8299 | 1.5006 | 1.8329
Ho-168 |  | 5.6887e-06 | 121819.6656 | 121819.6656 | 168 | 2.705 | 2.9062 | 8.1078 | 11.7692 | 6.1161 | 1.5696 | 1.7921 | 1.8465 | 1.5715 | 1.7874
Ho-168m |  | 4.1857e-06 | 165564 | 165564 | 168 | 0.77471 | 0.96449 | 4.9726 | 4.5599 | 0.51202 | 0.52645 | 0.12918 | 0.31384 | 0.2832 | 0.26551
Ho-170 |  | 5.2511e-06 | 131971.3043 | 131971.3043 | 170 | 6.6202 | 6.719 | 18.8829 | 26.9747 | 11.8852 | 3.7268 | 3.7863 | 4.2879 | 3.5182 | 3.9748
I-118 |  | 2.6065e-05 | 26586.9197 | 26586.9197 | 118 | 2.3498 | 3.8325 | 6.7638 | 10.2784 | 8.5172 | 4.0347 | 5.5907 | 5.3311 | 4.7163 | 5.7172
I-122 |  | 6.9064e-06 | 100341.8182 | 100341.8182 | 122 | 0.73654 | 1.2419 | 2.6989 | 4.5476 | 1.5908 | 0.44195 | 0.37146 | 0.4246 | 0.47095 | 0.48783
I-130m |  | 1.6819e-05 | 41203.7104 | 41203.7104 | 130 | 0.78201 | 1.3772 | 2.9999 | 4.8128 | 1.2909 | 0.49162 | 0.31048 | 0.40629 | 0.47326 | 0.46398
I-134m |  | 6.8493e-06 | 101178 | 101178 | 134 | 3.6258 | 6.0939 | 12.3108 | 21.6294 | 4.5459 | 2.0787 | 1.4706 | 1.9557 | 2.0372 | 2.1184
In-103 |  | 1.9026e-06 | 364240.8 | 364240.8 | 103 | 3.8374 | 4.481 | 10.0401 | 15.5484 | 9.1279 | 2.2123 | 2.7405 | 2.8426 | 2.3696 | 2.8377
In-105 |  | 9.6461e-06 | 71842.3669 | 71842.3669 | 105 | 3.7397 | 3.8375 | 11.3298 | 16.4593 | 7.8777 | 2.1543 | 2.1931 | 2.5454 | 2.2252 | 2.6042
In-106 |  | 1.1796e-05 | 58748.5161 | 58748.5161 | 106 | 5.9025 | 9.714 | 17.2188 | 26.2464 | 19.1611 | 3.4817 | 4.9079 | 4.5735 | 4.0246 | 4.7956
In-106m |  | 9.8935e-06 | 70046.3077 | 70046.3077 | 106 | 2.6841 | 4.5756 | 7.7493 | 11.9937 | 9.3381 | 1.5907 | 2.2677 | 2.0559 | 1.7899 | 2.2008
In-107 |  | 6.1644e-05 | 11242 | 11242 | 107 | 3.5946 | 4.5337 | 11.4602 | 18.4174 | 6.5434 | 2.1651 | 2.0013 | 2.3297 | 2.1468 | 2.4781
In-108 |  | 0.00011035 | 6280.0138 | 6280.0138 | 108 | 8.2408 | 11.843 | 25.8128 | 39.8556 | 22.9236 | 4.9062 | 6.1792 | 6.0026 | 5.3581 | 6.3171
In-108m |  | 7.5342e-05 | 9198 | 9198 | 108 | 3.1204 | 4.435 | 10.2454 | 16.2018 | 8.891 | 1.8917 | 2.2706 | 2.1476 | 1.9912 | 2.3494
In-109 |  | 0.00047945 | 1445.4 | 1445.4 | 109 | 4.0577 | 5.5872 | 13.6334 | 23.2128 | 5.7831 | 2.4503 | 1.7757 | 2.4575 | 2.221 | 2.5825
In-109m |  | 2.5495e-06 | 271821.4925 | 271821.4925 | 109 | 1.5396 | 3.018 | 4.5816 | 7.3155 | 6.1804 | 0.91739 | 1.2875 | 1.2234 | 1.0366 | 1.3328
In-110 |  | 0.00055936 | 1238.9143 | 1238.9143 | 110 | 7.6728 | 11.43 | 25.4892 | 40.3634 | 21.9692 | 4.6317 | 5.6959 | 5.4961 | 5.036 | 5.8912
In-110m |  | 0.00013147 | 5271.2127 | 5271.2127 | 110 | 2.3356 | 3.6351 | 8.0314 | 13.0195 | 7.3209 | 1.4295 | 1.6459 | 1.6349 | 1.5024 | 1.8205
In-111 |  | 0.0076841 | 90.1861 | 90.1861 | 111 | 5.5901 | 6.9879 | 17.8181 | 27.8317 | 7.4524 | 3.2826 | 2.5761 | 3.4315 | 3.1182 | 3.5548
In-111m |  | 1.465e-05 | 47304 | 47304 | 111 | 1.563 | 2.5473 | 4.5643 | 6.3297 | 5.2913 | 0.93377 | 1.2143 | 1.1573 | 1.2259 | 1.3499
In-112 |  | 2.8482e-05 | 24331.3828 | 24331.3828 | 112 | 0.6315 | 1.4664 | 3.1054 | 6.3682 | 0.69018 | 0.41976 | 0.16909 | 0.27411 | 0.34737 | 0.35697
In-112m |  | 3.9117e-05 | 17715.9922 | 17715.9922 | 112 | 1.5227 | 3.3057 | 6.9378 | 15.1299 | 1.3481 | 0.95758 | 0.32469 | 0.63588 | 0.80133 | 0.75931
In-113m |  | 0.00018926 | 3661.6684 | 3661.6684 | 113 | 1.6117 | 2.2891 | 5.4381 | 9.0261 | 3.2369 | 0.98033 | 0.94404 | 1.0172 | 1.0104 | 1.1868
In-114 |  | 2.2799e-06 | 303956.1613 | 303956.1613 | 114 | 0.010974 | 0.022195 | 0.050392 | 0.094384 | 0.016214 | 0.0071367 | 0.0040053 | 0.0053896 | 0.0063185 | 0.0065691
In-114m |  | 0.13564 | 5.109 | 5.109 | 114 | 1.2516 | 2.331 | 5.1465 | 10.4296 | 1.2544 | 0.78416 | 0.37615 | 0.62055 | 0.67348 | 0.69738
In-115 |  | 441000000000000 | 1.5714e-15 | 1.5714e-15 | 115 | 0 | 0 | 0 | 0 | 0 | 0 | 0 | 0 | 0 | 0
In-115m |  | 0.0005121 | 1353.2501 | 1353.2501 | 115 | 1.5414 | 2.4937 | 5.436 | 10.4963 | 2.2246 | 0.94399 | 0.69839 | 0.88725 | 0.91555 | 1.031
In-116m |  | 0.00010352 | 6694.3724 | 6694.3724 | 116 | 3.4872 | 4.9453 | 10.0022 | 14.2352 | 10.9772 | 2.0259 | 2.9099 | 2.6835 | 2.3126 | 2.6979
In-117 |  | 8.2192e-05 | 8431.5 | 8431.5 | 117 | 3.7982 | 4.6946 | 8.6744 | 11.9986 | 8.5356 | 2.1086 | 2.3975 | 2.6985 | 2.4001 | 2.7364
In-117m |  | 0.00022108 | 3134.6024 | 3134.6024 | 117 | 1.1587 | 1.5945 | 3.5885 | 6.7402 | 1.6748 | 0.67893 | 0.49326 | 0.67654 | 0.64796 | 0.7195
In-118 |  | 1.5855e-07 | 4370889.6 | 4370889.6 | 118 | 0.10655 | 0.15495 | 0.32117 | 0.46626 | 0.37984 | 0.062143 | 0.089494 | 0.083069 | 0.071758 | 0.082643
In-118m |  | 8.3029e-06 | 83464.8946 | 83464.8946 | 118 | 4.3547 | 7.0625 | 12.6679 | 18.7987 | 14.7539 | 2.5397 | 3.6927 | 3.422 | 2.8962 | 3.4165
In-119 |  | 4.5662e-06 | 151767 | 151767 | 119 | 1.991 | 2.6388 | 6.8816 | 10.6736 | 5.4347 | 1.2146 | 1.5199 | 1.4285 | 1.3353 | 1.5256
In-119m |  | 3.4247e-05 | 20235.6 | 20235.6 | 119 | 0.32534 | 0.57202 | 1.394 | 2.4895 | 0.45336 | 0.21161 | 0.12701 | 0.16851 | 0.18348 | 0.1906
In-121 |  | 7.325e-07 | 946080 | 946080 | 121 | 1.7912 | 2.8611 | 5.0532 | 7.5387 | 5.098 | 1.0374 | 1.5529 | 1.4052 | 1.2098 | 1.4007
In-121m |  | 7.382e-06 | 93876.4948 | 93876.4948 | 121 | 1.3778 | 2.3581 | 5.4967 | 10.9516 | 1.0702 | 0.75546 | 0.27587 | 0.54752 | 0.63726 | 0.55454
Ir-180 |  | 2.8539e-06 | 242827.2 | 242827.2 | 180 | 6.0195 | 5.8723 | 17.8094 | 22.0465 | 10.1608 | 3.4733 | 2.9651 | 3.7241 | 3.1638 | 3.5474
Ir-182 |  | 2.8539e-05 | 24282.72 | 24282.72 | 182 | 6.0478 | 5.4434 | 18.5985 | 21.7111 | 8.6699 | 3.4786 | 2.6892 | 3.6152 | 3.0456 | 3.3687
Ir-183 |  | 0.00011035 | 6280.0138 | 6280.0138 | 183 | 7.0773 | 5.8771 | 25.9821 | 26.042 | 8.2188 | 4.0683 | 2.6591 | 3.7513 | 3.2521 | 3.3412
Ir-184 |  | 0.00035274 | 1964.6214 | 1964.6214 | 184 | 8.9606 | 8.5585 | 27.2174 | 32.6171 | 14.1519 | 5.1598 | 4.3297 | 5.3791 | 4.649 | 5.0884
Ir-185 |  | 0.0016438 | 421.575 | 421.575 | 185 | 7.385 | 6.9672 | 33.6091 | 29.9108 | 6.6027 | 4.444 | 2.2304 | 3.6061 | 3.1823 | 3.1417
Ir-186 |  | 0.0018995 | 364.8245 | 364.8245 | 186 | 8.6893 | 8.2305 | 25.7912 | 30.5876 | 13.4554 | 4.9666 | 4.0902 | 5.2061 | 4.4646 | 4.922
Ir-186m |  | 0.00021918 | 3161.8125 | 3161.8125 | 186 | 5.1544 | 4.6186 | 16.1035 | 19.3888 | 8.0402 | 2.9465 | 2.3949 | 3.0162 | 2.5701 | 2.7676
Ir-187 |  | 0.0011986 | 578.16 | 578.16 | 187 | 5.1607 | 4.5245 | 22.5933 | 20.2576 | 4.4645 | 3.0225 | 1.4431 | 2.4544 | 2.1555 | 2.0708
Ir-188 |  | 0.0047374 | 146.2814 | 146.2814 | 188 | 6.4499 | 5.6071 | 20.4713 | 23.2307 | 9.8314 | 3.66 | 3.0238 | 3.6956 | 3.2128 | 3.374
Ir-189 |  | 0.036164 | 19.1625 | 19.1625 | 189 | 4.0236 | 3.7872 | 20.0856 | 17.5627 | 2.5543 | 2.4086 | 0.85073 | 1.7628 | 1.5563 | 1.4262
Ir-190 |  | 0.032274 | 21.4724 | 21.4724 | 190 | 8.9947 | 9.5796 | 24.6797 | 31.2787 | 17.452 | 5.1688 | 4.7791 | 5.7309 | 4.9923 | 5.6572
Ir-190m |  | 0.00012785 | 5420.25 | 5420.25 | 190 | 0.93458 | 1.4714 | 8.8574 | 7.3005 | 0.82864 | 0.76975 | 0.12312 | 0.36391 | 0.38337 | 0.35204
Ir-190n |  | 0.0003524 | 1966.5306 | 1966.5306 | 190 | 3.2285 | 2.8773 | 14.5667 | 13.0644 | 2.0062 | 1.849 | 0.65176 | 1.3985 | 1.2143 | 1.0967
Ir-191m |  | 1.5665e-07 | 4423977.3279 | 4423977.3279 | 191 | 3.8977 | 3.9358 | 20.068 | 17.8935 | 2.5035 | 2.4485 | 0.81312 | 1.7876 | 1.55 | 1.499
Ir-192 |  | 0.20227 | 3.4262 | 3.4262 | 192 | 4.3561 | 6.0567 | 9.8497 | 12.9814 | 9.835 | 2.5046 | 2.9517 | 3.1986 | 2.8058 | 3.4137
Ir-192m |  | 2.7588e-06 | 251200.5517 | 251200.5517 | 192 | 1.0468 | 1.7625 | 9.6881 | 8.1175 | 0.89852 | 0.86654 | 0.14843 | 0.40726 | 0.41826 | 0.39547
Ir-192n |  | 241 | 0.0028755 | 0.0028755 | 192 | 2.1884 | 3.6791 | 20.129 | 16.8832 | 1.871 | 1.8074 | 0.31371 | 0.85391 | 0.87395 | 0.8271
Ir-193m |  | 0.028849 | 24.0214 | 24.0214 | 193 | 0.93356 | 1.4695 | 8.7536 | 7.2317 | 0.8203 | 0.76611 | 0.12541 | 0.36495 | 0.38208 | 0.35162
Ir-194 |  | 0.0022009 | 314.8693 | 314.8693 | 194 | 0.38978 | 0.52483 | 0.87018 | 1.1937 | 0.88035 | 0.22392 | 0.27175 | 0.29127 | 0.24458 | 0.30687
Ir-194m |  | 0.46849 | 1.4792 | 1.4792 | 194 | 8.9127 | 12.7571 | 22.5371 | 29.5085 | 25.6175 | 5.2248 | 6.6314 | 6.6933 | 6.0717 | 7.3035
Ir-195 |  | 0.00028539 | 2428.272 | 2428.272 | 195 | 3.1008 | 3.0817 | 14.5573 | 13.2949 | 1.9412 | 1.859 | 0.67648 | 1.3913 | 1.2003 | 1.1346
Ir-195m |  | 0.00043379 | 1597.5474 | 1597.5474 | 195 | 3.8601 | 3.4406 | 13.3422 | 13.4193 | 5.2021 | 2.2781 | 1.6182 | 2.2033 | 1.9026 | 2.0848
Ir-196 |  | 1.6489e-06 | 420277.8462 | 420277.8462 | 196 | 0.77143 | 1.0137 | 1.9209 | 2.5583 | 1.9353 | 0.44592 | 0.58553 | 0.57901 | 0.50721 | 0.61558
Ir-196m |  | 0.00015982 | 4336.2 | 4336.2 | 196 | 9.9 | 13.1367 | 26.7814 | 32.9086 | 27.22 | 5.8838 | 7.1264 | 7.1957 | 6.5671 | 7.8591
K-38 |  | 1.4528e-05 | 47700.4715 | 47700.4715 | 38 | 1.5544 | 2.9007 | 3.8199 | 5.7884 | 4.4335 | 0.88103 | 1.4222 | 1.1238 | 1.0487 | 1.1476
K-40 |  | 1251000000 | 5.5396e-10 | 5.5396e-10 | 40 | 0.18054 | 0.23748 | 0.5331 | 0.74034 | 0.4647 | 0.10859 | 0.14561 | 0.13297 | 0.11575 | 0.13517
K-42 |  | 0.001411 | 491.1553 | 491.1553 | 42 | 0.29295 | 0.42798 | 0.7626 | 1.0953 | 0.79045 | 0.16834 | 0.25255 | 0.22039 | 0.19177 | 0.22796
K-43 |  | 0.0025457 | 272.2278 | 272.2278 | 43 | 3.2109 | 4.9377 | 8.0337 | 11.0826 | 10.6198 | 1.88 | 2.6242 | 2.5453 | 2.1827 | 2.8028
K-44 |  | 4.2104e-05 | 16459.1414 | 16459.1414 | 44 | 2.4027 | 3.494 | 6.6281 | 9.6445 | 7.3908 | 1.3866 | 2.0991 | 1.8271 | 1.5879 | 1.8221
K-45 |  | 3.2915e-05 | 21054.3815 | 21054.3815 | 45 | 3.2459 | 3.6112 | 7.0084 | 10.1898 | 6.3017 | 1.8007 | 2.2462 | 2.3757 | 1.9178 | 2.2717
K-46 |  | 3.3295e-06 | 208137.6 | 208137.6 | 46 | 2.3799 | 3.1827 | 6.7333 | 9.7326 | 7.5149 | 1.3644 | 2.07 | 1.7847 | 1.5417 | 1.7826
Kr-74 |  | 2.188e-05 | 31673.113 | 31673.113 | 74 | 3.8779 | 3.6026 | 12.0492 | 12.9455 | 4.3546 | 2.2863 | 1.5031 | 2.2726 | 1.7893 | 2.0806
Kr-75 |  | 8.1621e-06 | 84904.6154 | 84904.6154 | 75 | 3.1884 | 2.5031 | 8.9093 | 9.7177 | 4.5233 | 1.8325 | 1.2627 | 2.0079 | 1.5362 | 1.8266
Kr-76 |  | 0.0016895 | 410.1811 | 410.1811 | 76 | 4.8066 | 6.9211 | 22.3472 | 21.3837 | 6.1526 | 3.2739 | 2.0914 | 2.7071 | 2.3298 | 2.7674
Kr-77 |  | 0.00014155 | 4895.7097 | 4895.7097 | 77 | 3.383 | 2.3707 | 9.2891 | 9.7599 | 4.8081 | 1.9104 | 1.2258 | 2.1482 | 1.6032 | 1.9354
Kr-79 |  | 0.004 | 173.25 | 173.25 | 79 | 2.3943 | 4.2341 | 15.6759 | 13.827 | 2.6485 | 1.8352 | 0.89505 | 1.2275 | 1.0786 | 1.2644
Kr-81 |  | 229000 | 3.0262e-06 | 3.0262e-06 | 81 | 1.6907 | 3.7648 | 15.2366 | 12.723 | 1.2187 | 1.4352 | 0.32435 | 0.6561 | 0.59019 | 0.65443
Kr-81m |  | 4.154e-07 | 1668278.4733 | 1668278.4733 | 81 | 1.9648 | 2.1279 | 6.2656 | 7.0991 | 2.3229 | 1.2335 | 0.84257 | 1.2803 | 0.9045 | 1.1709
Kr-83m |  | 0.0002089 | 3317.3115 | 3317.3115 | 83 | 0.75587 | 1.611 | 6.7432 | 5.7851 | 0.56354 | 0.638 | 0.13654 | 0.29301 | 0.27205 | 0.29433
Kr-85 |  | 10.756 | 0.064429 | 0.064429 | 85 | 0.0068852 | 0.013002 | 0.017615 | 0.02523 | 0.024931 | 0.0040637 | 0.0059295 | 0.0054107 | 0.0058601 | 0.0063382
Kr-85m |  | 0.00051142 | 1355.0625 | 1355.0625 | 85 | 2.1689 | 1.9601 | 5.6419 | 6.4051 | 4.0225 | 1.195 | 1.0266 | 1.4445 | 1.1008 | 1.3195
Kr-87 |  | 0.00014517 | 4773.7982 | 4773.7982 | 87 | 1.3248 | 1.7734 | 3.4073 | 4.5226 | 3.8158 | 0.77434 | 1.1309 | 1.0127 | 0.90734 | 1.105
Kr-88 |  | 0.0003242 | 2137.5634 | 2137.5634 | 88 | 2.5246 | 3.1143 | 6.8188 | 9.4048 | 5.6277 | 1.5042 | 1.857 | 1.8024 | 1.5278 | 1.7979
Kr-89 |  | 5.9932e-06 | 115632 | 115632 | 89 | 2.837 | 3.7358 | 7.424 | 10.6138 | 8.0675 | 1.6493 | 2.3518 | 2.1848 | 1.9052 | 2.26
La-128 |  | 9.8554e-06 | 70316.7568 | 70316.7568 | 128 | 5.54 | 7.7202 | 14.7456 | 21.7279 | 15.2894 | 3.2028 | 4.2063 | 4.128 | 3.7865 | 4.4144
La-129 |  | 2.207e-05 | 31400.069 | 31400.069 | 129 | 2.9735 | 4.1183 | 8.5544 | 14.6075 | 4.5119 | 1.6548 | 1.3642 | 1.7561 | 1.6854 | 1.8416
La-130 |  | 1.6553e-05 | 41866.7586 | 41866.7586 | 130 | 4.104 | 5.272 | 10.8511 | 16.5385 | 10.6233 | 2.3765 | 2.9824 | 2.9609 | 2.7353 | 3.1945
La-131 |  | 0.00011225 | 6173.5729 | 6173.5729 | 131 | 4.039 | 6.068 | 11.8904 | 20.9741 | 5.6143 | 2.2439 | 1.6577 | 2.2505 | 2.2224 | 2.3773
La-132 |  | 0.00054795 | 1264.725 | 1264.725 | 132 | 3.9334 | 5.2814 | 11.293 | 18.2067 | 9.8087 | 2.2773 | 2.6104 | 2.6155 | 2.6526 | 2.8773
La-132m |  | 4.6233e-05 | 14989.3333 | 14989.3333 | 132 | 4.0508 | 4.9659 | 11.6458 | 18.721 | 6.753 | 2.2771 | 1.8556 | 2.4525 | 2.2755 | 2.4915
La-133 |  | 0.00044658 | 1551.8098 | 1551.8098 | 133 | 2.2714 | 5.1046 | 8.4149 | 15.9436 | 1.8511 | 1.3689 | 0.47503 | 0.94504 | 1.112 | 1.0113
La-134 |  | 1.2272e-05 | 56471.4419 | 56471.4419 | 134 | 0.8087 | 1.9026 | 2.8094 | 5.8555 | 0.80077 | 0.4593 | 0.20449 | 0.35178 | 0.41451 | 0.38274
La-135 |  | 0.002226 | 311.3169 | 311.3169 | 135 | 1.8998 | 4.9467 | 6.8079 | 14.6206 | 1.5334 | 1.0736 | 0.30534 | 0.72356 | 0.9221 | 0.78918
La-136 |  | 1.8779e-05 | 36903.8298 | 36903.8298 | 136 | 1.2631 | 3.2449 | 4.5139 | 9.656 | 1.0343 | 0.71389 | 0.22685 | 0.49375 | 0.61772 | 0.53494
La-137 |  | 60000 | 1.155e-05 | 1.155e-05 | 137 | 1.8127 | 4.7734 | 6.5413 | 14.066 | 1.4567 | 1.0261 | 0.27017 | 0.67826 | 0.8697 | 0.73814
La-138 |  | 102000000000 | 6.7941e-12 | 6.7941e-12 | 138 | 2.5448 | 4.1291 | 8.0748 | 14.1814 | 5.1397 | 1.4743 | 1.5341 | 1.5911 | 1.5327 | 1.6461
La-140 |  | 0.0045975 | 150.733 | 150.733 | 140 | 3.4676 | 5.0576 | 8.8248 | 12.3818 | 8.9904 | 2.0118 | 2.9631 | 2.6544 | 2.4459 | 2.8427
La-141 |  | 0.00044749 | 1548.6429 | 1548.6429 | 141 | 0.030294 | 0.042453 | 0.087663 | 0.12778 | 0.096535 | 0.017494 | 0.025561 | 0.02313 | 0.01977 | 0.023141
La-142 |  | 0.00017333 | 3998.2525 | 3998.2525 | 142 | 2.4069 | 3.7228 | 6.419 | 9.5693 | 7.9312 | 1.3963 | 2.1463 | 1.848 | 1.6184 | 1.9176
La-143 |  | 2.7017e-05 | 25650.7606 | 25650.7606 | 143 | 0.34446 | 0.53679 | 0.9495 | 1.4022 | 1.1441 | 0.20084 | 0.30314 | 0.26892 | 0.23546 | 0.27861
Lu-165 |  | 2.0434e-05 | 33914.4134 | 33914.4134 | 165 | 6.5013 | 4.8134 | 18.8616 | 26.7173 | 7.4421 | 3.5171 | 2.4239 | 3.5334 | 2.7689 | 3.0384
Lu-167 |  | 9.7983e-05 | 7072.6369 | 7072.6369 | 167 | 6.9 | 6.0211 | 21.3252 | 31.1098 | 9.2987 | 3.9083 | 2.9796 | 3.8243 | 3.2455 | 3.4872
Lu-169 |  | 0.0038881 | 178.2349 | 178.2349 | 169 | 6.55 | 5.1272 | 19.5825 | 28.245 | 8.1255 | 3.6116 | 2.6763 | 3.5909 | 2.8245 | 3.0448
Lu-169m |  | 5.0736e-06 | 136590.3 | 136590.3 | 169 | 0.68719 | 1.0488 | 6.5776 | 5.3835 | 0.6177 | 0.56467 | 0.08758 | 0.26773 | 0.2851 | 0.25853
Lu-170 |  | 0.0055123 | 125.7182 | 125.7182 | 170 | 5.9494 | 4.9347 | 18.1409 | 25.6739 | 9.3821 | 3.3463 | 2.934 | 3.4022 | 2.8081 | 3.0016
Lu-171 |  | 0.022575 | 30.6972 | 30.6972 | 171 | 6.8928 | 6.0112 | 27.5729 | 33.3791 | 7.17 | 4.0603 | 2.2415 | 3.3912 | 2.8111 | 2.9276
Lu-171m |  | 2.5051e-06 | 276638.5823 | 276638.5823 | 171 | 0.73311 | 1.1073 | 6.9297 | 5.6817 | 0.65242 | 0.59877 | 0.095183 | 0.2871 | 0.30367 | 0.27539
Lu-172 |  | 0.018356 | 37.753 | 37.753 | 172 | 8.2953 | 7.4321 | 25.0167 | 35.1395 | 12.781 | 4.7037 | 4.0099 | 4.8859 | 3.9933 | 4.3545
Lu-172m |  | 7.0396e-06 | 98443.4595 | 98443.4595 | 172 | 0.61787 | 0.94264 | 5.9143 | 4.8403 | 0.55546 | 0.50767 | 0.078716 | 0.24073 | 0.25637 | 0.23244
Lu-173 |  | 1.37 | 0.50584 | 0.50584 | 173 | 6.0772 | 3.9605 | 19.529 | 26.7006 | 4.7565 | 3.2193 | 1.5925 | 2.8139 | 2.1269 | 2.1294
Lu-174 |  | 3.31 | 0.20937 | 0.20937 | 174 | 3.2684 | 2.392 | 12.797 | 15.1848 | 2.5025 | 1.8214 | 0.72598 | 1.4213 | 1.0985 | 1.0467
Lu-174m |  | 0.38904 | 1.7813 | 1.7813 | 174 | 4.1512 | 4.0677 | 21.4757 | 19.9575 | 2.7718 | 2.5425 | 0.78508 | 1.7372 | 1.4785 | 1.3748
Lu-176 |  | 38500000000 | 1.8e-11 | 1.8e-11 | 176 | 5.4386 | 4.8804 | 14.7989 | 18.7202 | 7.0268 | 3.1415 | 2.4799 | 3.4904 | 2.7186 | 3.2765
Lu-176m |  | 0.00041495 | 1670.0633 | 1670.0633 | 176 | 0.88293 | 0.83553 | 4.5739 | 4.1364 | 0.55724 | 0.54672 | 0.18305 | 0.39232 | 0.33834 | 0.32066
Lu-177 |  | 0.018211 | 38.054 | 38.054 | 177 | 0.65743 | 0.45369 | 1.8649 | 2.3642 | 0.65088 | 0.36966 | 0.23044 | 0.38796 | 0.29041 | 0.33981
Lu-177m |  | 0.43945 | 1.577 | 1.577 | 177 | 12.5415 | 10.567 | 33.1327 | 43.9952 | 15.5166 | 6.9403 | 5.3257 | 7.5873 | 5.9604 | 6.9268
Lu-178 |  | 5.4033e-05 | 12825.3803 | 12825.3803 | 178 | 0.6944 | 0.59647 | 2.7895 | 2.8192 | 0.79544 | 0.41608 | 0.24073 | 0.36272 | 0.30491 | 0.31815
Lu-178m |  | 4.395e-05 | 15768 | 15768 | 178 | 9.886 | 9.2469 | 24.7675 | 31.5979 | 14.6946 | 5.454 | 4.7942 | 6.2296 | 5.0782 | 5.95
Lu-179 |  | 0.00052397 | 1322.5882 | 1322.5882 | 179 | 0.3049 | 0.27736 | 0.6838 | 1.0392 | 0.43518 | 0.16941 | 0.1553 | 0.21661 | 0.15794 | 0.19957
Lu-180 |  | 1.0845e-05 | 63901.8947 | 63901.8947 | 180 | 4.4915 | 4.6285 | 12.7788 | 16.9105 | 9.4317 | 2.6063 | 2.7115 | 3.0161 | 2.5213 | 2.9336
Lu-181 |  | 6.6591e-06 | 104068.8 | 104068.8 | 181 | 4.3343 | 3.7463 | 15.839 | 18.0546 | 6.6147 | 2.6077 | 1.8801 | 2.5166 | 2.1216 | 2.3724
Mg-27 |  | 1.7995e-05 | 38511.3978 | 38511.3978 | 27 | 1.6201 | 2.4882 | 4.6181 | 6.9823 | 4.7237 | 0.93874 | 1.4608 | 1.2898 | 1.1184 | 1.2855
Mg-28 |  | 0.0023876 | 290.2548 | 290.2548 | 28 | 3.543 | 5.7722 | 11.3344 | 20.0888 | 7.3049 | 2.0211 | 2.0627 | 2.1968 | 2.1672 | 2.3311
Mn-50m |  | 3.3295e-06 | 208137.6 | 208137.6 | 50 | 5.3138 | 8.0431 | 15.365 | 22.9572 | 16.8802 | 3.0923 | 4.667 | 4.1879 | 3.5936 | 4.2122
Mn-51 |  | 8.79e-05 | 7884 | 7884 | 51 | 0.024215 | 0.030805 | 0.16632 | 0.14125 | 0.034606 | 0.018136 | 0.0094647 | 0.012868 | 0.012424 | 0.012784
Mn-52 |  | 0.015318 | 45.2415 | 45.2415 | 52 | 5.1363 | 7.4461 | 15.5073 | 22.2901 | 14.7597 | 3.0871 | 4.2634 | 3.9056 | 3.3943 | 3.9486
Mn-52m |  | 4.0145e-05 | 17262.5972 | 17262.5972 | 52 | 1.5929 | 2.2023 | 4.4679 | 6.4337 | 4.5314 | 0.9228 | 1.3482 | 1.2092 | 1.039 | 1.2265
Mn-53 |  | 3700000 | 1.873e-07 | 1.873e-07 | 53 | 0.55513 | 0.84526 | 5.3175 | 4.3498 | 0.49949 | 0.45608 | 0.070574 | 0.21629 | 0.23049 | 0.20882
Mn-54 |  | 0.85512 | 0.81041 | 0.81041 | 54 | 2.1229 | 2.42 | 7.557 | 9.9173 | 5.0045 | 1.3713 | 1.5403 | 1.4884 | 1.3521 | 1.5011
Mn-56 |  | 0.00029439 | 2353.9804 | 2353.9804 | 56 | 2.24 | 3.2712 | 6.2302 | 9.3203 | 6.5003 | 1.2964 | 2.0695 | 1.76 | 1.565 | 1.7881
Mn-57 |  | 2.708e-06 | 255906.8852 | 255906.8852 | 57 | 1.5098 | 2.113 | 9.0923 | 8.9532 | 1.4111 | 1.101 | 0.42306 | 0.76656 | 0.68294 | 0.77175
Mn-58m |  | 2.0675e-06 | 335190.9202 | 335190.9202 | 58 | 3.5537 | 4.8792 | 10.2094 | 14.9471 | 11.2245 | 2.0681 | 3.1763 | 2.8039 | 2.496 | 2.8828
Mo-101 |  | 2.7797e-05 | 24930.924 | 24930.924 | 101 | 3.1372 | 3.8878 | 8.8489 | 12.4332 | 8.2064 | 1.8701 | 2.2792 | 2.2968 | 2.0077 | 2.3566
Mo-102 |  | 2.1499e-05 | 32233.6991 | 32233.6991 | 102 | 0.21903 | 0.189 | 0.48169 | 0.68683 | 0.3411 | 0.12034 | 0.10932 | 0.1546 | 0.11509 | 0.14463
Mo-89 |  | 4.0145e-06 | 172625.9716 | 172625.9716 | 89 | 0.37758 | 0.56251 | 1.2511 | 1.8036 | 1.149 | 0.23175 | 0.30258 | 0.28182 | 0.24607 | 0.30105
Mo-90 |  | 0.0006347 | 1091.8489 | 1091.8489 | 90 | 5.6886 | 7.8029 | 21.7701 | 30.6006 | 7.5891 | 3.6062 | 2.5667 | 3.5212 | 3.0328 | 3.9989
Mo-91 |  | 2.9471e-05 | 23514.5771 | 23514.5771 | 91 | 0.10397 | 0.27181 | 0.68903 | 1.151 | 0.084572 | 0.082141 | 0.033349 | 0.049338 | 0.049986 | 0.075431
Mo-91m |  | 2.0485e-06 | 338304.1486 | 338304.1486 | 91 | 1.5695 | 2.633 | 4.8533 | 7.1918 | 5.3074 | 0.94772 | 1.2933 | 1.2102 | 1.0288 | 1.2936
Mo-93 |  | 4000 | 0.00017325 | 0.00017325 | 93 | 1.4123 | 3.9902 | 10.3705 | 17.3873 | 1.1315 | 1.1354 | 0.31176 | 0.59364 | 0.62173 | 0.98922
Mo-93m |  | 0.00078196 | 886.2307 | 886.2307 | 93 | 4.6741 | 6.4878 | 14.5254 | 20.9237 | 12.8333 | 2.8242 | 3.6398 | 3.4888 | 3.0371 | 3.7769
Mo-99 |  | 0.0075274 | 92.0637 | 92.0637 | 99 | 0.62057 | 0.68939 | 1.7706 | 2.7022 | 1.2897 | 0.36089 | 0.38759 | 0.43666 | 0.36345 | 0.44759
N-13 |  | 1.8959e-05 | 36552.012 | 36552.012 | 13 | 0 | 0 | 0 | 0 | 0 | 0 | 0 | 0 | 0 | 0
N-16 |  | 2.2609e-07 | 3065139.9719 | 3065139.9719 | 16 | 1.0951 | 1.8079 | 2.6783 | 4.0914 | 3.0305 | 0.60705 | 1.0734 | 0.73919 | 0.71244 | 0.76891
Na-22 |  | 2.6019 | 0.26634 | 0.26634 | 22 | 1.5891 | 2.2769 | 4.9297 | 7.2298 | 5.8084 | 0.92128 | 1.3092 | 1.2292 | 1.0291 | 1.2007
Na-24 |  | 0.0017076 | 405.8212 | 405.8212 | 24 | 3.1223 | 4.461 | 8.4083 | 12.1695 | 9.3761 | 1.7799 | 2.7458 | 2.2983 | 2.0305 | 2.3152
Nb-87 |  | 7.1347e-06 | 97130.88 | 97130.88 | 87 | 3.6729 | 4.416 | 11.6942 | 17.1868 | 4.0165 | 2.2954 | 1.4924 | 2.4043 | 1.7723 | 2.4682
Nb-88 |  | 2.7588e-05 | 25120.0552 | 25120.0552 | 88 | 8.0681 | 11.0924 | 25.316 | 33.5876 | 21.4134 | 4.8483 | 5.9021 | 5.82 | 5.1621 | 6.1544
Nb-88m |  | 1.4802e-05 | 46817.5835 | 46817.5835 | 88 | 5.9421 | 9.0436 | 16.6207 | 23.1789 | 18.1358 | 3.4893 | 4.9954 | 4.6049 | 4.0342 | 4.7972
Nb-89 |  | 0.00023174 | 2990.4828 | 2990.4828 | 89 | 0.8584 | 1.4412 | 3.6526 | 5.1201 | 1.5839 | 0.58885 | 0.53456 | 0.53344 | 0.49238 | 0.63611
Nb-89m |  | 0.00012557 | 5518.8 | 5518.8 | 89 | 1.7036 | 2.7957 | 5.5244 | 6.6172 | 5.1846 | 1.0738 | 1.2961 | 1.2394 | 1.3256 | 1.4987
Nb-90 |  | 0.0016667 | 415.8 | 415.8 | 90 | 6.0512 | 6.7407 | 19.813 | 25.2555 | 12.3562 | 3.6903 | 3.8217 | 4.0661 | 3.4889 | 4.2307
Nb-91 |  | 680 | 0.0010191 | 0.0010191 | 91 | 1.4745 | 4.2252 | 11.2134 | 18.068 | 1.1161 | 1.2017 | 0.32821 | 0.61432 | 0.61536 | 0.99981
Nb-91m |  | 0.16674 | 4.1562 | 4.1562 | 91 | 1.2411 | 3.4178 | 8.9059 | 14.8085 | 0.99404 | 0.9934 | 0.29666 | 0.53885 | 0.55542 | 0.87072
Nb-92 |  | 34700000 | 1.9971e-08 | 1.9971e-08 | 92 | 4.5826 | 6.8126 | 17.8002 | 22.7783 | 11.3249 | 3.032 | 3.1191 | 3.1377 | 2.9245 | 3.659
Nb-92m |  | 0.027808 | 24.9207 | 24.9207 | 92 | 3.1029 | 5.3603 | 14.1102 | 20.4329 | 5.2589 | 2.1717 | 1.7994 | 1.9273 | 1.742 | 2.2913
Nb-93m |  | 16.13 | 0.042963 | 0.042963 | 93 | 0.29046 | 0.77074 | 2.1675 | 3.4044 | 0.23086 | 0.23418 | 0.06053 | 0.12091 | 0.12691 | 0.19102
Nb-94 |  | 20300 | 3.4138e-05 | 3.4138e-05 | 94 | 3.1112 | 5.115 | 8.9505 | 13.8135 | 10.5092 | 1.8171 | 2.8363 | 2.5209 | 2.1734 | 2.6045
Nb-94m |  | 1.1916e-05 | 58157.5603 | 58157.5603 | 94 | 0.97763 | 2.7301 | 7.1468 | 11.893 | 0.78374 | 0.78532 | 0.22033 | 0.41426 | 0.43276 | 0.68148
Nb-95 |  | 0.095866 | 7.2289 | 7.2289 | 95 | 1.5484 | 2.4922 | 4.5482 | 7.069 | 5.1543 | 0.90275 | 1.4553 | 1.2652 | 1.1125 | 1.3169
Nb-95m |  | 0.0098904 | 70.0679 | 70.0679 | 95 | 1.4473 | 3.0422 | 7.538 | 12.7152 | 1.3464 | 1.0549 | 0.54954 | 0.79481 | 0.73282 | 1.056
Nb-96 |  | 0.0026655 | 259.9863 | 259.9863 | 96 | 5.054 | 7.2771 | 14.2246 | 20.7587 | 16.6228 | 2.9499 | 4.458 | 4.0295 | 3.6217 | 4.2314
Nb-97 |  | 0.00013718 | 5051.8835 | 5051.8835 | 97 | 1.5475 | 3.1154 | 4.3796 | 6.9146 | 6.4371 | 0.91502 | 1.3712 | 1.2738 | 1.0595 | 1.3727
Nb-98m |  | 9.7603e-05 | 7100.2105 | 7100.2105 | 98 | 4.9354 | 7.2435 | 14.0098 | 21.1929 | 15.6367 | 2.8755 | 4.4187 | 3.9336 | 3.4298 | 4.0749
Nb-99 |  | 4.7565e-07 | 1456963.2 | 1456963.2 | 99 | 4.0476 | 4.1993 | 12.4964 | 16.7547 | 4.4953 | 2.2875 | 1.3768 | 2.398 | 1.8798 | 2.3976
Nb-99m |  | 4.9467e-06 | 140092.6154 | 140092.6154 | 99 | 1.2332 | 1.4389 | 3.5872 | 4.8697 | 2.9388 | 0.72259 | 0.88697 | 0.86755 | 0.77049 | 0.92276
Nd-134 |  | 1.6172e-05 | 42851.8588 | 42851.8588 | 134 | 4.5556 | 6.1525 | 11.5971 | 20.3685 | 5.5665 | 2.4047 | 1.7292 | 2.554 | 2.2223 | 2.4354
Nd-135 |  | 2.3592e-05 | 29374.2581 | 29374.2581 | 135 | 5.0557 | 6.987 | 13.6573 | 23.955 | 7.2939 | 2.7671 | 2.1331 | 2.9236 | 2.6071 | 2.9154
Nd-136 |  | 9.6366e-05 | 7191.3287 | 7191.3287 | 136 | 4.7071 | 9.1133 | 15.2224 | 25.986 | 4.3997 | 2.4527 | 1.1925 | 2.1603 | 2.0629 | 2.1063
Nd-137 |  | 7.325e-05 | 9460.8 | 9460.8 | 137 | 4.6423 | 7.7482 | 12.8526 | 24.417 | 7.0856 | 2.4729 | 1.9524 | 2.4914 | 2.3902 | 2.4925
Nd-138 |  | 0.00057534 | 1204.5 | 1204.5 | 138 | 2.1301 | 5.35 | 7.7986 | 14.1121 | 1.6291 | 1.1133 | 0.37587 | 0.82978 | 0.89171 | 0.83051
Nd-139 |  | 5.6507e-05 | 12264 | 12264 | 139 | 1.9216 | 4.2679 | 6.3553 | 11.848 | 2.0898 | 1.0226 | 0.54875 | 0.86889 | 0.88894 | 0.88425
Nd-139m |  | 0.00062785 | 1103.76 | 1103.76 | 139 | 6.5541 | 9.636 | 18.5023 | 33.1102 | 11.6483 | 3.5535 | 3.2423 | 3.8811 | 3.5025 | 3.8628
Nd-140 |  | 0.0092329 | 75.0579 | 75.0579 | 140 | 1.9862 | 5.1705 | 7.4993 | 13.5124 | 1.4913 | 1.0362 | 0.30741 | 0.73896 | 0.81469 | 0.73827
Nd-141 |  | 0.00028425 | 2438.0241 | 2438.0241 | 141 | 2.0082 | 5.176 | 7.4787 | 13.5788 | 1.517 | 1.0473 | 0.33186 | 0.76013 | 0.83097 | 0.75846
Nd-141m |  | 1.966e-06 | 352491.0968 | 352491.0968 | 141 | 1.5881 | 2.353 | 4.6361 | 7.566 | 4.9318 | 0.91443 | 1.3531 | 1.2228 | 1.0809 | 1.2714
Nd-144 |  | 2290000000000000 | 3.0262e-16 | 3.0262e-16 | 144 | 0 | 0 | 0 | 0 | 0 | 0 | 0 | 0 | 0 | 0
Nd-147 |  | 0.030082 | 23.0369 | 23.0369 | 147 | 2.2856 | 3.5097 | 6.5532 | 10.4877 | 2.5379 | 1.1344 | 0.6993 | 1.1131 | 1.0018 | 1.042
Nd-149 |  | 0.00019726 | 3513.125 | 3513.125 | 149 | 3.4292 | 3.4977 | 8.2589 | 13.3721 | 5.3393 | 1.8333 | 1.6231 | 2.1629 | 1.7804 | 2.1069
Nd-151 |  | 2.3668e-05 | 29279.8071 | 29279.8071 | 151 | 3.78 | 3.5599 | 9.6598 | 14.1272 | 7.0254 | 2.0216 | 2.0331 | 2.4941 | 2.0574 | 2.4101
Nd-152 |  | 2.1689e-05 | 31950.9474 | 31950.9474 | 152 | 1.4843 | 1.6831 | 4.617 | 6.2712 | 2.5213 | 0.89235 | 0.83287 | 0.9653 | 0.85616 | 1.0292
Ne-19 |  | 5.4604e-07 | 1269131.7073 | 1269131.7073 | 19 | 0.00036626 | 0.00027745 | 0.00084693 | 0.0014483 | 0.00047072 | 0.0001835 | 0.00015018 | 0.00023712 | 0.0001723 | 0.00021561
Ne-24 |  | 6.4307e-06 | 107763.5503 | 107763.5503 | 24 | 1.7251 | 2.9722 | 4.3675 | 5.8738 | 5.7122 | 1.0121 | 1.4744 | 1.348 | 1.395 | 1.5559
Ni-57 |  | 0.0040639 | 170.5247 | 170.5247 | 57 | 2.4995 | 2.5754 | 8.2319 | 10.3721 | 5.5381 | 1.5634 | 1.5468 | 1.6755 | 1.4492 | 1.6429
Ni-66 |  | 0.0062329 | 111.1846 | 111.1846 | 66 | 0 | 0 | 0 | 0 | 0 | 0 | 0 | 0 | 0 | 0
Np-232 |  | 2.7968e-05 | 24778.2857 | 24778.2857 | 232 | 7.6213 | 9.4864 | 27.033 | 34.0396 | 10.7203 | 4.8638 | 3.6631 | 4.5886 | 3.9153 | 4.8273
Np-233 |  | 6.8874e-05 | 10061.9006 | 10061.9006 | 233 | 3.228 | 4.1924 | 13.18 | 16.0583 | 2.4029 | 2.0261 | 0.93645 | 1.6531 | 1.3454 | 1.6737
Np-234 |  | 0.012055 | 57.4875 | 57.4875 | 234 | 4.7534 | 6.5124 | 19.113 | 23.516 | 5.5449 | 3.1026 | 1.9965 | 2.6495 | 2.2685 | 2.7836
Np-235 |  | 1.0852 | 0.63859 | 0.63859 | 235 | 1.3286 | 3.0335 | 10.6058 | 12.2372 | 0.99462 | 1.0953 | 0.25322 | 0.53257 | 0.52602 | 0.65092
Np-236 |  | 154000 | 4.5e-06 | 4.5e-06 | 236 | 7.1285 | 12.0928 | 38.3574 | 48.3147 | 4.9877 | 5.0108 | 1.945 | 3.4637 | 3.0161 | 3.7871
Np-236m |  | 0.0025685 | 269.808 | 269.808 | 236 | 1.8422 | 2.6191 | 8.2708 | 10.1819 | 1.327 | 1.1968 | 0.5162 | 0.92189 | 0.76527 | 0.95636
Np-237 | SE | 2144000 | 3.2323e-07 | 3.2323e-07 | 237 | 2.7317 | 5.6424 | 16.8477 | 20.6207 | 1.9559 | 2.0095 | 0.59681 | 1.1738 | 1.1272 | 1.3291
Np-238 |  | 0.0058 | 119.4828 | 119.4828 | 238 | 2.0643 | 3.2197 | 9.2207 | 12.5859 | 3.1632 | 1.4555 | 1.0512 | 1.2056 | 1.0967 | 1.3167
Np-239 |  | 0.0064562 | 107.3393 | 107.3393 | 239 | 4.7048 | 6.211 | 19.3753 | 25.0529 | 4.0704 | 3.0396 | 1.5093 | 2.52 | 2.1207 | 2.637
Np-240 |  | 0.00011777 | 5884.3425 | 5884.3425 | 240 | 6.3577 | 9.3414 | 26.5101 | 36.3765 | 9.5686 | 4.3197 | 2.9316 | 3.6995 | 3.3432 | 4.0981
Np-240m |  | 1.3737e-05 | 50448.8643 | 50448.8643 | 240 | 1.7371 | 2.8981 | 8.1719 | 11.1869 | 3.1366 | 1.2441 | 0.85016 | 1.0071 | 0.97248 | 1.1902
Np-241 |  | 2.6446e-05 | 26204.3741 | 26204.3741 | 241 | 1.2076 | 1.6379 | 5.0303 | 6.5627 | 0.93911 | 0.7769 | 0.35612 | 0.63181 | 0.52459 | 0.65931
Np-242 |  | 4.1857e-06 | 165564 | 165564 | 242 | 0.53542 | 0.67291 | 1.974 | 2.6502 | 1.2363 | 0.35016 | 0.36461 | 0.35937 | 0.32274 | 0.38728
Np-242m |  | 1.0464e-05 | 66225.6 | 66225.6 | 242 | 5.5464 | 8.8872 | 25.5566 | 35.1402 | 7.2721 | 3.8728 | 2.5299 | 3.1457 | 2.8746 | 3.5054
O-14 |  | 2.2389e-06 | 309526.7824 | 309526.7824 | 14 | 1.5415 | 3.2899 | 3.7738 | 5.6418 | 4.3873 | 0.87189 | 1.4026 | 1.1036 | 1.0332 | 1.1321
O-15 |  | 3.8762e-06 | 178783.1152 | 178783.1152 | 15 | 0 | 0 | 0 | 0 | 0 | 0 | 0 | 0 | 0 | 0
O-19 |  | 8.3917e-07 | 825818.0169 | 825818.0169 | 19 | 2.9643 | 3.0338 | 6.2933 | 11.2467 | 5.5391 | 1.6573 | 1.7707 | 2.2454 | 1.6238 | 2.0797
Os-180 |  | 4.0906e-05 | 16941.4326 | 16941.4326 | 180 | 4.4131 | 4.4267 | 22.1326 | 21.703 | 2.9 | 2.6951 | 0.97613 | 1.9459 | 1.743 | 1.6612
Os-181 |  | 0.00019977 | 3468.96 | 3468.96 | 181 | 8.1158 | 6.9701 | 26.9817 | 31.0206 | 10.4858 | 4.5959 | 3.4223 | 4.5554 | 3.8643 | 4.0678
Os-182 |  | 0.0025228 | 274.6914 | 274.6914 | 182 | 5.8044 | 4.896 | 22.771 | 21.5181 | 6.6319 | 3.394 | 2.0472 | 3.0903 | 2.7426 | 2.7946
Os-183 |  | 0.001484 | 466.9754 | 466.9754 | 183 | 8.2315 | 6.4323 | 26.9125 | 29.0542 | 8.7599 | 4.5715 | 2.8781 | 4.3179 | 3.6333 | 3.8157
Os-183m |  | 0.0011301 | 613.2 | 613.2 | 183 | 4.5348 | 3.9192 | 15.0575 | 18.0019 | 6.2067 | 2.5796 | 1.861 | 2.4639 | 2.097 | 2.1264
Os-185 |  | 0.25644 | 2.7024 | 2.7024 | 185 | 4.3829 | 4.3087 | 14.9235 | 17.809 | 7.5908 | 2.506 | 1.8872 | 2.4581 | 2.0744 | 2.2502
Os-186 |  | 2000000000000000 | 3.465e-16 | 3.465e-16 | 186 | 0 | 0 | 0 | 0 | 0 | 0 | 0 | 0 | 0 | 0
Os-189m |  | 0.0006621 | 1046.669 | 1046.669 | 189 | 0.89736 | 1.3996 | 8.5306 | 7.0158 | 0.79899 | 0.73858 | 0.11704 | 0.34947 | 0.36938 | 0.33788
Os-190m |  | 1.8836e-05 | 36792 | 36792 | 190 | 8.1278 | 9.7107 | 22.6164 | 28.6052 | 18.9608 | 4.9553 | 4.9865 | 5.6256 | 5.0202 | 5.8834
Os-191 |  | 0.042192 | 16.425 | 16.425 | 191 | 4.1108 | 3.9988 | 20.2323 | 18.1522 | 2.6339 | 2.536 | 0.87192 | 1.8994 | 1.633 | 1.5812
Os-191m |  | 0.0014954 | 463.4107 | 463.4107 | 191 | 1.1627 | 1.5926 | 9.3835 | 7.8259 | 0.91812 | 0.87719 | 0.17828 | 0.47116 | 0.46825 | 0.42582
Os-193 |  | 0.0034372 | 201.6167 | 201.6167 | 193 | 1.1342 | 1.0446 | 4.8094 | 4.4043 | 1.1512 | 0.6824 | 0.36207 | 0.58286 | 0.5122 | 0.52239
Os-194 |  | 6 | 0.1155 | 0.1155 | 194 | 0.90287 | 1.5193 | 7.4274 | 6.5033 | 0.732 | 0.70401 | 0.13352 | 0.35541 | 0.35681 | 0.33701
Os-196 |  | 6.64e-05 | 10436.6991 | 10436.6991 | 196 | 1.0365 | 0.84308 | 3.1117 | 3.4771 | 1.2548 | 0.57825 | 0.38594 | 0.57992 | 0.48249 | 0.52242
P-30 |  | 4.7527e-06 | 145812.9704 | 145812.9704 | 30 | 0.0011987 | 0.0021988 | 0.0031776 | 0.004384 | 0.0032887 | 0.00070759 | 0.0010566 | 0.00085695 | 0.00080059 | 0.00087552
P-32 |  | 0.039077 | 17.7343 | 17.7343 | 32 | 0 | 0 | 0 | 0 | 0 | 0 | 0 | 0 | 0 | 0
P-33 |  | 0.069425 | 9.982 | 9.982 | 33 | 0 | 0 | 0 | 0 | 0 | 0 | 0 | 0 | 0 | 0
Pa-227 |  | 7.2869e-05 | 9510.2037 | 9510.2037 | 227 | 1.4438 | 2.3381 | 8.0394 | 8.9734 | 0.9483 | 0.99399 | 0.33773 | 0.65065 | 0.56303 | 0.66155
Pa-228 |  | 0.0025114 | 275.94 | 275.94 | 228 | 8.3581 | 11.2699 | 34.2356 | 40.1515 | 10.986 | 5.5009 | 3.6952 | 4.7697 | 4.1286 | 4.9728
Pa-229 |  | 0.0041096 | 168.63 | 168.63 | 229 | 2.9921 | 4.2059 | 13.9088 | 15.7451 | 2.0134 | 1.9347 | 0.80312 | 1.4586 | 1.2015 | 1.4432
Pa-230 |  | 0.047671 | 14.5371 | 14.5371 | 230 | 4.9482 | 6.7467 | 20.8083 | 24.5119 | 6.0193 | 3.2445 | 2.0312 | 2.732 | 2.3635 | 2.8248
Pa-231 |  | 32760 | 2.1154e-05 | 2.1154e-05 | 231 | 2.5468 | 5.4598 | 18.266 | 20.2982 | 1.9086 | 2.0153 | 0.57285 | 1.09 | 1.0728 | 1.2598
Pa-232 |  | 0.003589 | 193.0878 | 193.0878 | 232 | 3.9501 | 5.3962 | 15.2439 | 19.6971 | 6.8382 | 2.6584 | 2.1569 | 2.4409 | 2.1983 | 2.6406
Pa-233 | SE | 0.073882 | 9.3798 | 9.3798 | 233 | 3.8244 | 5.5603 | 17.0551 | 20.7825 | 3.803 | 2.5669 | 1.4075 | 2.0871 | 1.7931 | 2.256
Pa-234 |  | 0.00076484 | 906.0716 | 906.0716 | 234 | 7.979 | 10.5259 | 30.3865 | 38.7772 | 11.8652 | 5.2326 | 3.8027 | 4.7674 | 4.1182 | 5.033
Pa-234m |  | 2.226e-06 | 311316.9231 | 311316.9231 | 234 | 0.063544 | 0.081865 | 0.23926 | 0.29557 | 0.099257 | 0.041523 | 0.032664 | 0.038292 | 0.033127 | 0.03984
Pa-235 |  | 4.6613e-05 | 14866.9714 | 14866.9714 | 235 | 0.32489 | 0.49811 | 3.1054 | 2.5441 | 0.29146 | 0.26706 | 0.041608 | 0.12657 | 0.13457 | 0.12225
Pa-236 |  | 1.7314e-05 | 40026.4615 | 40026.4615 | 236 | 2.7222 | 3.7806 | 10.5174 | 13.2178 | 5.7088 | 1.8336 | 1.5505 | 1.7032 | 1.5003 | 1.873
Pa-237 |  | 1.6553e-05 | 41866.7586 | 41866.7586 | 237 | 1.6086 | 2.1575 | 5.0559 | 6.7207 | 4.3935 | 0.99753 | 1.2288 | 1.1748 | 1.0993 | 1.2401
Pb-194 |  | 2.2831e-05 | 30353.4 | 30353.4 | 194 | 6.6385 | 5.9346 | 20.8114 | 22.8416 | 9.0505 | 3.8281 | 2.7966 | 3.7689 | 3.1678 | 3.3889
Pb-195m |  | 2.8539e-05 | 24282.72 | 24282.72 | 195 | 8.7753 | 8.7902 | 28.5466 | 31.2373 | 15.0616 | 5.3758 | 4.5091 | 5.3073 | 4.606 | 5.2354
Pb-196 |  | 7.0396e-05 | 9844.3459 | 9844.3459 | 196 | 6.2535 | 5.7006 | 21.2109 | 20.9321 | 7.5502 | 3.5987 | 2.4132 | 3.4226 | 2.9667 | 3.0759
Pb-197 |  | 1.5221e-05 | 45530.1 | 45530.1 | 197 | 5.8832 | 5.2413 | 17.6026 | 20.4087 | 9.7227 | 3.4033 | 2.9694 | 3.5091 | 3.0086 | 3.2866
Pb-197m |  | 8.1811e-05 | 8470.7163 | 8470.7163 | 197 | 7.8725 | 7.6866 | 25.3108 | 27.4159 | 12.1531 | 4.74 | 3.7406 | 4.6532 | 3.9833 | 4.4674
Pb-198 |  | 0.00027397 | 2529.45 | 2529.45 | 198 | 6.0481 | 5.5659 | 20.6557 | 20.3819 | 6.8113 | 3.5007 | 2.2961 | 3.3195 | 2.778 | 2.9714
Pb-199 |  | 0.00017123 | 4047.12 | 4047.12 | 199 | 5.2172 | 4.6896 | 15.5907 | 17.6826 | 7.4596 | 3.0144 | 2.3543 | 2.99 | 2.5428 | 2.7479
Pb-200 |  | 0.0024543 | 282.3572 | 282.3572 | 200 | 5.9514 | 5.7292 | 23.4263 | 22.2557 | 4.8629 | 3.4795 | 1.7403 | 3.0033 | 2.4816 | 2.5175
Pb-201 |  | 0.0010651 | 650.6624 | 650.6624 | 201 | 5.9219 | 5.3064 | 17.5041 | 19.4492 | 8.1988 | 3.4191 | 2.6238 | 3.443 | 2.9019 | 3.1996
Pb-201m |  | 1.9343e-06 | 358269.6393 | 358269.6393 | 201 | 2.1254 | 2.4902 | 6.7421 | 8.1471 | 4.5015 | 1.2656 | 1.0332 | 1.2761 | 1.0579 | 1.2179
Pb-202 |  | 52500 | 1.32e-05 | 1.32e-05 | 202 | 0.90609 | 1.531 | 8.3815 | 7.0335 | 0.77685 | 0.7504 | 0.12865 | 0.35236 | 0.36173 | 0.34263
Pb-202m |  | 0.00040297 | 1719.7394 | 1719.7394 | 202 | 5.7419 | 7.4004 | 16.8746 | 21.5535 | 14.9395 | 3.4405 | 4.2699 | 4.1466 | 3.6843 | 4.2973
Pb-203 |  | 0.0059216 | 117.0297 | 117.0297 | 203 | 5.1683 | 4.772 | 17.9427 | 17.3697 | 5.7038 | 2.9777 | 1.9707 | 2.8269 | 2.3927 | 2.5399
Pb-204m |  | 0.00012785 | 5420.25 | 5420.25 | 204 | 5.0211 | 6.9262 | 13.7144 | 18.8317 | 13.0554 | 2.9261 | 4.0451 | 3.8044 | 3.2832 | 3.8785
Pb-205 |  | 15300000 | 4.5294e-08 | 4.5294e-08 | 205 | 0.91707 | 1.5498 | 8.4825 | 7.1187 | 0.78619 | 0.75949 | 0.13023 | 0.35663 | 0.36608 | 0.3468
Pb-209 | SE | 0.00037135 | 1866.1789 | 1866.1789 | 209 | 0 | 0 | 0 | 0 | 0 | 0 | 0 | 0 | 0 | 0
Pb-210 | SE | 22.2 | 0.031216 | 0.031216 | 210 | 1.0452 | 2.0581 | 8.5525 | 7.765 | 0.76244 | 0.84627 | 0.18649 | 0.41349 | 0.38431 | 0.40896
Pb-211 |  | 6.8683e-05 | 10089.7729 | 10089.7729 | 211 | 0.21816 | 0.25994 | 0.623 | 0.77198 | 0.54445 | 0.1285 | 0.15971 | 0.15633 | 0.13873 | 0.16369
Pb-212 |  | 0.0012146 | 570.5526 | 570.5526 | 212 | 2.3777 | 2.2356 | 7.6412 | 7.8295 | 2.7784 | 1.3673 | 0.97905 | 1.3707 | 1.1245 | 1.2354
Pb-214 | SE | 5.0989e-05 | 13591.0746 | 13591.0746 | 214 | 2.3521 | 2.3268 | 6.8373 | 7.581 | 3.5298 | 1.4031 | 1.1733 | 1.4562 | 1.2304 | 1.4378
Pd-100 |  | 0.0099452 | 69.6818 | 69.6818 | 100 | 5.5888 | 8.1485 | 21.0432 | 38.8498 | 4.2574 | 3.2373 | 1.3885 | 2.5824 | 2.462 | 2.6902
Pd-101 |  | 0.00096689 | 716.7273 | 716.7273 | 101 | 3.5378 | 7.5927 | 18.13 | 35.1849 | 3.8246 | 2.4868 | 1.2424 | 1.7698 | 1.9251 | 2.3504
Pd-103 |  | 0.046551 | 14.887 | 14.887 | 103 | 1.4373 | 3.8128 | 9.4099 | 18.4927 | 1.3973 | 1.0763 | 0.2945 | 0.58308 | 0.71234 | 0.87473
Pd-107 |  | 6500000 | 1.0662e-07 | 1.0662e-07 | 107 | 0 | 0 | 0 | 0 | 0 | 0 | 0 | 0 | 0 | 0
Pd-109 |  | 0.0015641 | 443.0765 | 443.0765 | 109 | 0.85279 | 1.9738 | 4.2589 | 8.2231 | 0.76831 | 0.57903 | 0.1588 | 0.33688 | 0.42617 | 0.44147
Pd-109m |  | 8.9231e-06 | 77663.2836 | 77663.2836 | 109 | 1.7595 | 2.0619 | 5.0583 | 8.6738 | 2.0601 | 1.0561 | 0.71029 | 1.1093 | 0.8921 | 1.113
Pd-111 |  | 4.4521e-05 | 15565.8462 | 15565.8462 | 111 | 0.13233 | 0.16421 | 0.38111 | 0.55671 | 0.35277 | 0.075517 | 0.091077 | 0.09228 | 0.084277 | 0.097495
Pd-112 |  | 0.0024007 | 288.6676 | 288.6676 | 112 | 0.61074 | 1.5769 | 4.0924 | 7.7716 | 0.54073 | 0.48347 | 0.13002 | 0.25549 | 0.28381 | 0.39673
Pd-114 |  | 4.6043e-06 | 150512.7273 | 150512.7273 | 114 | 0.28395 | 0.24387 | 0.74264 | 0.97552 | 0.43004 | 0.15655 | 0.13662 | 0.19621 | 0.15437 | 0.19055
Pd-96 |  | 3.8686e-06 | 179134.8197 | 179134.8197 | 96 | 4.609 | 5.1699 | 15.5012 | 23.2015 | 8.9031 | 2.7681 | 2.4704 | 3.0298 | 2.6892 | 3.2251
Pd-97 |  | 5.898e-06 | 117497.0323 | 117497.0323 | 97 | 3.6791 | 4.6565 | 11.1692 | 16.5789 | 8.7642 | 2.2134 | 2.7155 | 2.6346 | 2.4328 | 2.8612
Pd-98 |  | 3.3676e-05 | 20578.5763 | 20578.5763 | 98 | 4.4065 | 5.8407 | 15.8367 | 27.3853 | 4.9186 | 2.653 | 1.5483 | 2.4246 | 2.1665 | 2.6531
Pd-99 |  | 4.0715e-05 | 17020.5981 | 17020.5981 | 99 | 3.887 | 4.0052 | 12.2875 | 18.0862 | 6.2027 | 2.3 | 1.8912 | 2.4942 | 2.1391 | 2.5946
Pm-136 |  | 3.3929e-06 | 204247.1776 | 204247.1776 | 136 | 5.1358 | 7.0112 | 13.4081 | 19.7085 | 15.0983 | 2.9703 | 4.1479 | 3.9463 | 3.4706 | 4.2222
Pm-137m |  | 4.5662e-06 | 151767 | 151767 | 137 | 7.0881 | 8.0025 | 17.7089 | 29.2489 | 12.2033 | 3.8148 | 3.5445 | 4.4245 | 3.8429 | 4.4099
Pm-139 |  | 7.8957e-06 | 87768.8675 | 87768.8675 | 139 | 1.3444 | 2.2553 | 3.8309 | 6.7522 | 2.1481 | 0.72518 | 0.60195 | 0.73535 | 0.69767 | 0.7654
Pm-140 |  | 2.9173e-07 | 2375483.4783 | 2375483.4783 | 140 | 0.49313 | 0.77143 | 1.3792 | 2.5555 | 0.95267 | 0.26927 | 0.25843 | 0.29047 | 0.27101 | 0.29365
Pm-140m |  | 1.132e-05 | 61216.9412 | 61216.9412 | 140 | 5.7611 | 7.5361 | 15.9257 | 24.3848 | 15.4201 | 3.2977 | 4.439 | 4.2008 | 3.7554 | 4.3539
Pm-141 |  | 3.9764e-05 | 17427.7895 | 17427.7895 | 141 | 1.3295 | 2.8916 | 4.5351 | 7.9611 | 1.4899 | 0.69805 | 0.39912 | 0.6095 | 0.59167 | 0.59473
Pm-142 |  | 1.2842e-06 | 539616 | 539616 | 142 | 0.5527 | 1.3246 | 2.0087 | 3.4217 | 0.47617 | 0.28707 | 0.13616 | 0.23239 | 0.23388 | 0.22891
Pm-143 |  | 0.72603 | 0.95451 | 0.95451 | 143 | 2.6448 | 5.5617 | 9.1303 | 16.0645 | 3.3866 | 1.3971 | 0.87721 | 1.2524 | 1.2223 | 1.2509
Pm-144 |  | 0.99452 | 0.69682 | 0.69682 | 144 | 5.8957 | 8.278 | 16.5042 | 29.3409 | 16.3679 | 3.3131 | 3.6914 | 3.8779 | 3.5584 | 4.1501
Pm-145 |  | 17.7 | 0.039153 | 0.039153 | 145 | 2.1266 | 5.1911 | 8.4048 | 13.5681 | 1.5591 | 1.0957 | 0.34091 | 0.80055 | 0.82852 | 0.76498
Pm-146 |  | 5.53 | 0.12532 | 0.12532 | 146 | 3.3408 | 4.8273 | 9.2364 | 16.1485 | 7.4685 | 1.8553 | 1.9468 | 2.0784 | 2.0064 | 2.227
Pm-147 |  | 2.6234 | 0.26416 | 0.26416 | 147 | 0.00012924 | 0.00016604 | 0.00035602 | 0.00054889 | 0.0001185 | 6.4644e-05 | 3.1943e-05 | 6.6848e-05 | 5.2879e-05 | 5.9669e-05
Pm-148 |  | 0.014707 | 47.1209 | 47.1209 | 148 | 0.92821 | 1.3513 | 2.5256 | 3.6048 | 2.9784 | 0.5421 | 0.80598 | 0.72669 | 0.66521 | 0.77189
Pm-148m |  | 0.11312 | 6.1261 | 6.1261 | 148 | 5.4533 | 8.5687 | 14.578 | 21.5315 | 19.0794 | 3.1721 | 4.4702 | 4.2485 | 3.8181 | 4.6133
Pm-149 |  | 0.0060594 | 114.3685 | 114.3685 | 149 | 0.076969 | 0.098021 | 0.1984 | 0.27997 | 0.15125 | 0.044838 | 0.049302 | 0.054341 | 0.047314 | 0.057209
Pm-150 |  | 0.00030594 | 2265.1791 | 2265.1791 | 150 | 3.0465 | 4.0487 | 7.5897 | 11.0012 | 8.3712 | 1.7565 | 2.4329 | 2.349 | 2.0107 | 2.4461
Pm-151 |  | 0.003242 | 213.7563 | 213.7563 | 151 | 2.7516 | 2.9769 | 6.6522 | 10.7705 | 4.2911 | 1.4692 | 1.3319 | 1.691 | 1.4213 | 1.6662
Pm-152 |  | 7.8387e-06 | 88407.9612 | 88407.9612 | 152 | 1.1216 | 1.1586 | 3.0268 | 4.6239 | 1.9784 | 0.60319 | 0.55709 | 0.70711 | 0.58333 | 0.67265
Pm-152m |  | 1.4307e-05 | 48436.2766 | 48436.2766 | 152 | 5.8174 | 6.0447 | 15.3509 | 22.7228 | 11.4682 | 3.201 | 3.4197 | 3.9434 | 3.3023 | 3.9022
Pm-153 |  | 9.9886e-06 | 69379.2 | 69379.2 | 153 | 1.9492 | 2.4774 | 5.4409 | 8.7388 | 1.7939 | 1.0325 | 0.51936 | 1.0111 | 0.85786 | 0.92517
Pm-154 |  | 3.2915e-06 | 210543.815 | 210543.815 | 154 | 3.2241 | 3.699 | 8.7286 | 13.6755 | 6.8888 | 1.7856 | 2.0542 | 2.0837 | 1.8214 | 2.002
Pm-154m |  | 5.0989e-06 | 135910.7463 | 135910.7463 | 154 | 5.6241 | 5.5876 | 14.1432 | 22.0853 | 10.6386 | 3.0698 | 3.2286 | 3.6638 | 3.0981 | 3.5616
Po-203 |  | 6.9825e-05 | 9924.8174 | 9924.8174 | 203 | 6.6241 | 6.3911 | 20.7156 | 23.8794 | 10.0272 | 3.9191 | 3.2087 | 3.9286 | 3.2784 | 3.5613
Po-204 |  | 0.00040297 | 1719.7394 | 1719.7394 | 204 | 10.3696 | 11.0325 | 39.9131 | 39.8765 | 12.1852 | 6.3299 | 3.9529 | 5.5857 | 4.7514 | 5.0202
Po-205 |  | 0.0001895 | 3657.0361 | 3657.0361 | 205 | 6.3079 | 5.9476 | 19.7117 | 22.9199 | 9.8382 | 3.6937 | 3.1504 | 3.7493 | 3.1652 | 3.4004
Po-206 |  | 0.02411 | 28.7437 | 28.7437 | 206 | 7.9991 | 8.8526 | 30.2358 | 30.3222 | 11.3628 | 4.9871 | 3.5523 | 4.5391 | 3.9757 | 4.3039
Po-207 |  | 0.0006621 | 1046.669 | 1046.669 | 207 | 5.7373 | 5.6157 | 17.7319 | 20.4182 | 9.0555 | 3.3492 | 2.8314 | 3.4037 | 2.8563 | 3.0853
Po-208 |  | 2.898 | 0.23913 | 0.23913 | 208 | 0.00018598 | 0.00021084 | 0.00073248 | 0.00073317 | 0.00026336 | 0.0001167 | 7.8203e-05 | 0.00010379 | 9.0449e-05 | 9.9071e-05
Po-209 |  | 102 | 0.0067941 | 0.0067941 | 209 | 0.087905 | 0.10977 | 0.57109 | 0.49272 | 0.080984 | 0.062457 | 0.026384 | 0.043221 | 0.040545 | 0.040585
Po-210 | SE | 0.37911 | 1.828 | 1.828 | 210 | 1.9214e-05 | 2.8971e-05 | 5.6841e-05 | 8.7089e-05 | 5.8438e-05 | 1.1154e-05 | 1.7974e-05 | 1.5499e-05 | 1.3776e-05 | 1.5877e-05
Po-211 |  | 1.6362e-08 | 42353581.3953 | 42353581.3953 | 211 | 0.018439 | 0.028294 | 0.051221 | 0.073453 | 0.060919 | 0.010785 | 0.015792 | 0.014475 | 0.01314 | 0.015255
Po-212 |  | 9.4812e-15 | 7.3092e+13 | 7.3092e+13 | 212 | 0 | 0 | 0 | 0 | 0 | 0 | 0 | 0 | 0 | 0
Po-212m |  | 1.4301e-06 | 484577.561 | 484577.561 | 212 | 0.071629 | 0.12 | 0.18574 | 0.26277 | 0.23901 | 0.041827 | 0.063909 | 0.054078 | 0.05095 | 0.057989
Po-213 | SE | 1.3318e-13 | 5.2034e+12 | 5203440000000 | 213 | 7.9878e-05 | 0.00011961 | 0.00023716 | 0.00035805 | 0.00024387 | 4.6446e-05 | 7.177e-05 | 6.3269e-05 | 5.5848e-05 | 6.4892e-05
Po-214 | SE | 5.2099e-12 | 133015508216.677 | 133015508216.677 | 214 | 0.00016532 | 0.00024915 | 0.00048897 | 0.00074912 | 0.0005026 | 9.597e-05 | 0.0001546 | 0.00013337 | 0.00011861 | 0.00013679
Po-215 |  | 5.6475e-11 | 12270886019.0904 | 12270886019.0904 | 215 | 0.00069419 | 0.0010145 | 0.0017795 | 0.0022198 | 0.0020322 | 0.00040782 | 0.00055093 | 0.00052297 | 0.0005058 | 0.00059419
Po-216 |  | 4.5979e-09 | 150720331.0345 | 150720331.0345 | 216 | 3.0188e-05 | 4.5433e-05 | 8.9245e-05 | 0.00013668 | 9.1712e-05 | 1.7525e-05 | 2.8215e-05 | 2.4342e-05 | 2.1625e-05 | 2.492e-05
Po-218 | SE | 5.898e-06 | 117497.0323 | 117497.0323 | 218 | 0 | 0 | 0 | 0 | 0 | 0 | 0 | 0 | 0 | 0
Pr-134 |  | 2.0928e-05 | 33112.8 | 33112.8 | 134 | 7.3278 | 9.5763 | 18.9075 | 28.6125 | 20.0764 | 4.2177 | 5.4193 | 5.4361 | 4.7298 | 5.7612
Pr-134m |  | 3.2344e-05 | 21425.9294 | 21425.9294 | 134 | 3.3486 | 4.0493 | 8.8274 | 12.6598 | 8.8264 | 1.931 | 2.5337 | 2.4096 | 2.2214 | 2.6106
Pr-135 |  | 4.5662e-05 | 15176.7 | 15176.7 | 135 | 3.436 | 5.8033 | 9.4403 | 18.2135 | 4.344 | 1.8396 | 1.2699 | 1.8093 | 1.738 | 1.8197
Pr-136 |  | 2.4924e-05 | 27804.6412 | 27804.6412 | 136 | 3.8603 | 5.1528 | 10.6292 | 16.9023 | 11.1233 | 2.2173 | 2.734 | 2.6794 | 2.6633 | 2.9395
Pr-137 |  | 0.00014612 | 4742.7188 | 4742.7188 | 137 | 1.6737 | 4.0696 | 5.4822 | 11.2502 | 1.3992 | 0.89928 | 0.3801 | 0.69688 | 0.77057 | 0.71941
Pr-138 |  | 2.7588e-06 | 251200.5517 | 251200.5517 | 138 | 0.56121 | 1.3656 | 1.8324 | 3.8117 | 0.50055 | 0.30216 | 0.13688 | 0.23728 | 0.26074 | 0.24499
Pr-138m |  | 0.00024201 | 2863.5283 | 2863.5283 | 138 | 6.7791 | 8.5256 | 18.6529 | 31.7935 | 14.7847 | 3.8354 | 4.4778 | 4.6057 | 4.1561 | 4.7149
Pr-139 |  | 0.00050342 | 1376.5714 | 1376.5714 | 139 | 1.8336 | 4.8214 | 6.3628 | 12.9681 | 1.3994 | 0.97781 | 0.29634 | 0.69145 | 0.79829 | 0.71247
Pr-140 |  | 6.4498e-06 | 107445.6637 | 107445.6637 | 140 | 0.97816 | 2.5776 | 3.395 | 6.9172 | 0.74682 | 0.52145 | 0.15727 | 0.36831 | 0.42556 | 0.37978
Pr-142 |  | 0.0021826 | 317.5042 | 317.5042 | 142 | 0.058592 | 0.090679 | 0.14778 | 0.21184 | 0.17171 | 0.033597 | 0.050903 | 0.043646 | 0.038423 | 0.045684
Pr-142m |  | 2.7778e-05 | 24948 | 24948 | 142 | 0.043681 | 0.066511 | 0.41842 | 0.34227 | 0.039303 | 0.035888 | 0.0055533 | 0.017019 | 0.018137 | 0.016432
Pr-143 |  | 0.037178 | 18.64 | 18.64 | 143 | 1.8672e-08 | 3.0956e-08 | 5.4321e-08 | 8.4993e-08 | 6.5439e-08 | 1.0907e-08 | 1.7271e-08 | 1.5247e-08 | 1.3252e-08 | 1.599e-08
Pr-144 |  | 3.2877e-05 | 21078.75 | 21078.75 | 144 | 0.036111 | 0.056905 | 0.098817 | 0.14989 | 0.12359 | 0.021056 | 0.032697 | 0.028411 | 0.024838 | 0.029779
Pr-144m |  | 1.3699e-05 | 50589 | 50589 | 144 | 0.94796 | 2.2048 | 4.1423 | 6.1807 | 0.67486 | 0.54618 | 0.14463 | 0.35788 | 0.39131 | 0.35517
Pr-145 |  | 0.00068311 | 1014.4853 | 1014.4853 | 145 | 0.063462 | 0.082995 | 0.17532 | 0.30732 | 0.13646 | 0.034302 | 0.036086 | 0.039402 | 0.034922 | 0.038738
Pr-146 |  | 4.5947e-05 | 15082.4348 | 15082.4348 | 146 | 1.7399 | 2.4402 | 4.6082 | 6.215 | 5.3387 | 1.0151 | 1.4992 | 1.3462 | 1.2598 | 1.4627
Pr-147 |  | 2.5495e-05 | 27182.1493 | 27182.1493 | 147 | 4.3894 | 7.229 | 12.6184 | 22.4726 | 5.6907 | 2.2816 | 1.5119 | 2.2168 | 2.0334 | 2.1337
Pr-148 |  | 4.3569e-06 | 159057.1179 | 159057.1179 | 148 | 2.327 | 3.1536 | 5.6701 | 8.3179 | 6.125 | 1.3351 | 1.8052 | 1.7842 | 1.5304 | 1.8634
Pr-148m |  | 3.8242e-06 | 181214.3284 | 181214.3284 | 148 | 3.4761 | 4.9956 | 8.1958 | 11.585 | 9.2173 | 1.9987 | 2.6657 | 2.6739 | 2.3597 | 2.8956
Pt-184 |  | 3.2915e-05 | 21054.3815 | 21054.3815 | 184 | 12.2556 | 10.3926 | 48.485 | 43.9775 | 11.889 | 7.079 | 3.8863 | 6.3136 | 5.3559 | 5.44
Pt-186 |  | 0.00023744 | 2918.5962 | 2918.5962 | 186 | 5.8975 | 4.936 | 21.4013 | 22.2749 | 8.1667 | 3.3844 | 2.2591 | 3.1795 | 2.7089 | 2.8398
Pt-187 |  | 0.00026826 | 2583.2681 | 2583.2681 | 187 | 7.6543 | 6.4173 | 29.1717 | 27.4261 | 7.414 | 4.3785 | 2.4099 | 3.8902 | 3.3037 | 3.3358
Pt-188 |  | 0.027945 | 24.7985 | 24.7985 | 188 | 5.5643 | 4.8423 | 23.1499 | 21.079 | 4.2424 | 3.2354 | 1.5077 | 2.7406 | 2.284 | 2.2833
Pt-189 |  | 0.0012409 | 558.4802 | 558.4802 | 189 | 7.2771 | 6.2956 | 29.442 | 26.8357 | 7.0078 | 4.1979 | 2.1826 | 3.5939 | 3.1004 | 3.0665
Pt-190 |  | 650000000000 | 1.0662e-12 | 1.0662e-12 | 190 | 0 | 0 | 0 | 0 | 0 | 0 | 0 | 0 | 0 | 0
Pt-191 |  | 0.0076767 | 90.273 | 90.273 | 191 | 6.7038 | 5.6955 | 26.9876 | 24.6632 | 5.6134 | 3.8134 | 1.8301 | 3.1964 | 2.7752 | 2.6684
Pt-193 |  | 50 | 0.01386 | 0.01386 | 193 | 0.96275 | 1.5877 | 8.9829 | 7.4882 | 0.83533 | 0.79581 | 0.13324 | 0.37455 | 0.38801 | 0.36344
Pt-193m |  | 0.011863 | 58.4169 | 58.4169 | 193 | 1.5213 | 2.0737 | 11.3849 | 9.6673 | 1.1267 | 1.1157 | 0.25434 | 0.62631 | 0.60335 | 0.5552
Pt-195m |  | 0.011014 | 62.9216 | 62.9216 | 195 | 5.1329 | 5.7971 | 28.8774 | 25.6505 | 3.2517 | 3.3106 | 1.0209 | 2.2304 | 1.9999 | 1.872
Pt-197 |  | 0.0022707 | 305.1897 | 305.1897 | 197 | 1.4057 | 1.7326 | 8.0881 | 7.3171 | 0.89729 | 0.93817 | 0.30994 | 0.63623 | 0.55874 | 0.5362
Pt-197m |  | 0.00018153 | 3817.6376 | 3817.6376 | 197 | 3.3608 | 3.9811 | 19.4693 | 17.1899 | 2.239 | 2.2269 | 0.76387 | 1.4998 | 1.3517 | 1.303
Pt-199 |  | 5.86e-05 | 11826 | 11826 | 199 | 1.0419 | 1.2626 | 2.902 | 3.5614 | 2.275 | 0.62131 | 0.62375 | 0.70253 | 0.64194 | 0.72291
Pt-200 |  | 0.0014269 | 485.6544 | 485.6544 | 200 | 2.31 | 2.4467 | 11.1818 | 10.2579 | 1.6334 | 1.4302 | 0.57224 | 1.0872 | 0.93542 | 0.91238
Pt-202 |  | 0.0050228 | 137.97 | 137.97 | 202 | 0 | 0 | 0 | 0 | 0 | 0 | 0 | 0 | 0 | 0
Pu-232 |  | 6.4117e-05 | 10808.3323 | 10808.3323 | 232 | 2.3895 | 3.1236 | 9.7308 | 12.2481 | 1.7458 | 1.5052 | 0.67828 | 1.2265 | 1.0009 | 1.2581
Pu-234 |  | 0.0010046 | 689.85 | 689.85 | 234 | 2.7478 | 3.7642 | 11.8372 | 14.8324 | 1.9538 | 1.7646 | 0.76481 | 1.3924 | 1.149 | 1.4437
Pu-235 |  | 4.8135e-05 | 14396.8696 | 14396.8696 | 235 | 3.7242 | 5.371 | 16.9668 | 21.2657 | 2.5816 | 2.4391 | 1.0177 | 1.8548 | 1.5499 | 1.9433
Pu-236 |  | 2.858 | 0.24248 | 0.24248 | 236 | 0.40141 | 0.96147 | 3.1413 | 3.8876 | 0.30409 | 0.33054 | 0.079257 | 0.16126 | 0.15982 | 0.20675
Pu-237 |  | 0.12384 | 5.5961 | 5.5961 | 237 | 2.6945 | 4.3066 | 13.955 | 17.2584 | 1.8554 | 1.8468 | 0.68359 | 1.2862 | 1.1116 | 1.3823
Pu-238 |  | 87.7 | 0.0079019 | 0.0079019 | 238 | 0.37073 | 0.88976 | 2.9074 | 3.5906 | 0.28079 | 0.30554 | 0.073149 | 0.14883 | 0.14756 | 0.19086
Pu-239 |  | 24110 | 2.8743e-05 | 2.8743e-05 | 239 | 0.221 | 0.47223 | 1.7779 | 2.011 | 0.16689 | 0.18172 | 0.039305 | 0.088165 | 0.08902 | 0.1047
Pu-240 |  | 6564 | 0.00010558 | 0.00010558 | 240 | 0.34866 | 0.83626 | 2.7321 | 3.3772 | 0.2641 | 0.28726 | 0.0688 | 0.14 | 0.13879 | 0.17954
Pu-241 |  | 14.35 | 0.048293 | 0.048293 | 241 | 8.6729e-05 | 0.00013588 | 0.00046473 | 0.00054592 | 5.9522e-05 | 6.0074e-05 | 2.2248e-05 | 4.1689e-05 | 3.6006e-05 | 4.3876e-05
Pu-242 |  | 375000 | 1.848e-06 | 1.848e-06 | 242 | 0.29896 | 0.71713 | 2.3429 | 2.8955 | 0.22648 | 0.24634 | 0.059061 | 0.12007 | 0.11904 | 0.15398
Pu-243 |  | 0.00056575 | 1224.9153 | 1224.9153 | 243 | 1.0648 | 1.3501 | 4.0162 | 5.4352 | 0.76321 | 0.62992 | 0.27988 | 0.50934 | 0.43616 | 0.476
Pu-244 |  | 80000000 | 8.6625e-09 | 8.6625e-09 | 244 | 0.2804 | 0.6216 | 1.9835 | 2.4643 | 0.21617 | 0.22451 | 0.076337 | 0.12614 | 0.12187 | 0.15497
Pu-245 |  | 0.0011986 | 578.16 | 578.16 | 245 | 2.3709 | 2.4274 | 7.2985 | 9.0835 | 4.1382 | 1.4353 | 1.2755 | 1.5483 | 1.322 | 1.6424
Pu-246 |  | 0.029699 | 23.3344 | 23.3344 | 246 | 3.9652 | 5.5908 | 14.2902 | 20.3803 | 3.2862 | 2.4413 | 1.1996 | 2.0671 | 1.7244 | 2.1088
Ra-219 |  | 3.171e-10 | 2185444800 | 2185444800 | 219 | 1.635 | 1.6501 | 4.3126 | 4.9621 | 2.3539 | 0.95465 | 0.80446 | 1.0342 | 0.85256 | 1.0292
Ra-220 |  | 5.6761e-10 | 1220918882.6816 | 1220918882.6816 | 220 | 0.017225 | 0.02789 | 0.044478 | 0.0548 | 0.053475 | 0.010152 | 0.013874 | 0.013049 | 0.013347 | 0.015022
Ra-221 |  | 8.8787e-07 | 780516 | 780516 | 221 | 1.5282 | 2.2588 | 8.2826 | 8.4591 | 1.1213 | 1.0531 | 0.42315 | 0.75213 | 0.63145 | 0.72449
Ra-222 |  | 1.205e-06 | 575117.0526 | 575117.0526 | 222 | 0.05774 | 0.076167 | 0.12357 | 0.16175 | 0.11286 | 0.033506 | 0.037753 | 0.042474 | 0.035345 | 0.045217
Ra-223 |  | 0.031315 | 22.1299 | 22.1299 | 223 | 3.086 | 3.3215 | 11.4259 | 12.1818 | 2.9232 | 1.8538 | 1.0459 | 1.6442 | 1.3595 | 1.5017
Ra-224 |  | 0.010027 | 69.1107 | 69.1107 | 224 | 0.10383 | 0.11576 | 0.30254 | 0.37069 | 0.17345 | 0.06102 | 0.060687 | 0.071227 | 0.059392 | 0.071444
Ra-225 | SE | 0.040822 | 16.9762 | 16.9762 | 225 | 1.2197 | 3.0382 | 6.0093 | 7.2761 | 0.82651 | 0.73574 | 0.82664 | 0.46348 | 0.44354 | 0.48898
Ra-226 | Y | 1600 | 0.00043313 | 0.00043313 | 226 | 1.7947 | 1.8314 | 2.2259 | 2.2942 | 2.0097 | 0.99899 | 0.050265 | 1.2978 | 1.3501 | 1.2749
Ra-227 |  | 8.0289e-05 | 8631.2986 | 8631.2986 | 227 | 3.0159 | 5.5234 | 16.7987 | 19.4821 | 2.7019 | 2.1818 | 0.7886 | 1.4711 | 1.4081 | 1.6396
Ra-228 |  | 5.75 | 0.12052 | 0.12052 | 228 | 1.8472 | 1.7488 | 2.1993 | 2.3522 | 1.8016 | 1.052 | 0.11474 | 1.3189 | 1.2151 | 1.274
Ra-230 |  | 0.00017694 | 3916.5677 | 3916.5677 | 230 | 1.545 | 1.756 | 5.8629 | 6.6154 | 1.4741 | 0.9418 | 0.51305 | 0.81257 | 0.68416 | 0.77307
Rb-77 |  | 7.1728e-06 | 96615.5968 | 96615.5968 | 77 | 3.3847 | 3.1548 | 8.9964 | 10.8511 | 4.8497 | 1.782 | 1.5575 | 1.9912 | 1.6027 | 1.7663
Rb-78 |  | 3.36e-05 | 20625.1869 | 20625.1869 | 78 | 3.157 | 4.1585 | 8.7554 | 11.2354 | 9.4627 | 1.8933 | 2.728 | 2.3382 | 2.1847 | 2.5094
Rb-78m |  | 1.0921e-05 | 63456.5854 | 63456.5854 | 78 | 4.1423 | 5.6093 | 11.2092 | 15.1545 | 12.8753 | 2.4138 | 3.4289 | 3.1605 | 2.8546 | 3.3724
Rb-79 |  | 4.3569e-05 | 15905.7118 | 15905.7118 | 79 | 3.7953 | 4.0239 | 11.5455 | 12.6781 | 6.6123 | 2.361 | 2.0041 | 2.4849 | 2.0187 | 2.4587
Rb-80 |  | 1.0591e-06 | 654324.7904 | 654324.7904 | 80 | 0.47402 | 0.91754 | 1.393 | 2.1192 | 1.9196 | 0.28808 | 0.39741 | 0.37769 | 0.32058 | 0.41218
Rb-81 |  | 0.00052237 | 1326.6346 | 1326.6346 | 81 | 1.8929 | 3.5963 | 11.7929 | 10.7448 | 2.6719 | 1.4445 | 0.8497 | 1.0095 | 0.9222 | 1.0968
Rb-81m |  | 5.8029e-05 | 11942.3213 | 11942.3213 | 81 | 1.363 | 3.4079 | 11.002 | 11.1078 | 0.88963 | 1.1148 | 0.34038 | 0.56183 | 0.4531 | 0.59949
Rb-82 |  | 2.422e-06 | 286127.8869 | 286127.8869 | 82 | 0.32715 | 0.43372 | 1.1566 | 1.4741 | 0.84359 | 0.21188 | 0.25356 | 0.23432 | 0.20537 | 0.24259
Rb-82m |  | 0.00073881 | 937.9913 | 937.9913 | 82 | 6.5178 | 9.0843 | 21.822 | 27.5038 | 18.3525 | 4.1706 | 4.898 | 4.6859 | 4.1199 | 4.9077
Rb-83 |  | 0.23616 | 2.9344 | 2.9344 | 83 | 3.1145 | 5.3358 | 17.0625 | 15.7188 | 5.9451 | 2.301 | 1.6044 | 1.7911 | 1.7399 | 1.9907
Rb-84 |  | 0.089781 | 7.7188 | 7.7188 | 84 | 2.2538 | 3.6989 | 11.7328 | 10.7197 | 3.6908 | 1.6319 | 1.2692 | 1.3361 | 1.146 | 1.3495
Rb-84m |  | 3.8546e-05 | 17978.3218 | 17978.3218 | 84 | 2.8367 | 3.4638 | 8.7581 | 10.0474 | 5.4386 | 1.7691 | 1.7811 | 1.9722 | 1.704 | 2.0765
Rb-86 |  | 0.051074 | 13.5686 | 13.5686 | 86 | 0.1424 | 0.24335 | 0.40747 | 0.59812 | 0.42764 | 0.082726 | 0.12031 | 0.11065 | 0.092906 | 0.10659
Rb-86m |  | 1.9349e-06 | 358152.2124 | 358152.2124 | 86 | 1.5618 | 2.694 | 4.1922 | 5.7849 | 6.0154 | 0.92923 | 1.3396 | 1.2414 | 1.2238 | 1.4166
Rb-87 |  | 49230000000 | 1.4077e-11 | 1.4077e-11 | 87 | 0 | 0 | 0 | 0 | 0 | 0 | 0 | 0 | 0 | 0
Rb-88 |  | 3.3828e-05 | 20485.9843 | 20485.9843 | 88 | 0.63531 | 0.99459 | 1.6694 | 2.4191 | 1.7327 | 0.36562 | 0.57589 | 0.48226 | 0.43074 | 0.48927
Rb-89 |  | 2.8824e-05 | 24042.297 | 24042.297 | 89 | 2.7178 | 4.2657 | 7.672 | 11.2565 | 8.5364 | 1.5774 | 2.3401 | 2.0961 | 1.7946 | 2.0683
Rb-90 |  | 5.0101e-06 | 138319.2911 | 138319.2911 | 90 | 1.4452 | 1.9256 | 3.9438 | 5.8179 | 4.2188 | 0.83148 | 1.3794 | 1.1003 | 0.97884 | 1.1119
Rb-90m |  | 8.1811e-06 | 84707.1628 | 84707.1628 | 90 | 3.3128 | 4.4682 | 9.3618 | 13.7618 | 9.7639 | 1.931 | 3.0393 | 2.5634 | 2.2658 | 2.5984
Re-178 |  | 2.5114e-05 | 27594 | 27594 | 178 | 5.8048 | 4.7981 | 19.6259 | 22.3229 | 7.3981 | 3.3338 | 2.4338 | 3.25 | 2.7364 | 2.9268
Re-179 |  | 3.71e-05 | 18679.0154 | 18679.0154 | 179 | 6.9268 | 6.4617 | 21.282 | 25.243 | 9.7982 | 3.9489 | 3.1211 | 3.9968 | 3.4748 | 3.7728
Re-180 |  | 4.6423e-06 | 149279.0164 | 149279.0164 | 180 | 6.1856 | 5.1188 | 21.3552 | 24.9136 | 7.7443 | 3.5529 | 2.5355 | 3.3729 | 2.862 | 2.9661
Re-181 |  | 0.0022717 | 305.0593 | 305.0593 | 181 | 7.3095 | 6.1882 | 24.7992 | 27.5974 | 9.0634 | 4.1822 | 2.852 | 3.9603 | 3.3687 | 3.6022
Re-182 |  | 0.0073059 | 94.8544 | 94.8544 | 182 | 14.1195 | 11.2795 | 46.1139 | 52.448 | 16.4946 | 7.9183 | 5.3675 | 7.8236 | 6.3968 | 6.8316
Re-182m |  | 0.0014498 | 478.0063 | 478.0063 | 182 | 7.6152 | 5.7004 | 25.0553 | 29.1701 | 8.6239 | 4.1864 | 2.6245 | 3.9157 | 3.2559 | 3.2572
Re-183 |  | 0.19178 | 3.6135 | 3.6135 | 183 | 6.6028 | 5.597 | 29.7105 | 26.7566 | 4.1925 | 3.837 | 1.5519 | 3.0331 | 2.5365 | 2.4448
Re-184 |  | 0.10411 | 6.6564 | 6.6564 | 184 | 5.5556 | 4.5725 | 18.9451 | 22.5109 | 6.9785 | 3.1594 | 2.2667 | 3.0267 | 2.5692 | 2.6559
Re-184m |  | 0.46301 | 1.4967 | 1.4967 | 184 | 5.6588 | 4.8492 | 24.3054 | 22.0526 | 5.1654 | 3.3653 | 1.7556 | 2.8703 | 2.4465 | 2.5018
Re-186 |  | 0.010187 | 68.0271 | 68.0271 | 186 | 0.69239 | 0.533 | 2.6842 | 2.4842 | 0.55032 | 0.39712 | 0.17559 | 0.34983 | 0.28332 | 0.29056
Re-186m |  | 200000 | 3.465e-06 | 3.465e-06 | 186 | 3.0469 | 4.3193 | 24.1534 | 20.5497 | 2.3891 | 2.2861 | 0.46352 | 1.2267 | 1.2137 | 1.1167
Re-187 |  | 41200000000 | 1.682e-11 | 1.682e-11 | 187 | 0 | 0 | 0 | 0 | 0 | 0 | 0 | 0 | 0 | 0
Re-188 |  | 0.0019411 | 357.0148 | 357.0148 | 188 | 0.69379 | 0.58247 | 2.5078 | 2.3461 | 0.9723 | 0.39381 | 0.28598 | 0.41207 | 0.3352 | 0.36629
Re-188m |  | 3.5369e-05 | 19593.3728 | 19593.3728 | 188 | 4.3517 | 4.0237 | 22.2572 | 19.5441 | 2.7491 | 2.6364 | 0.86403 | 1.8961 | 1.6642 | 1.5422
Re-189 |  | 0.002774 | 249.8222 | 249.8222 | 189 | 0.80881 | 0.71732 | 3.181 | 2.9847 | 0.93907 | 0.49007 | 0.32206 | 0.47771 | 0.39361 | 0.4408
Re-190 |  | 5.898e-06 | 117497.0323 | 117497.0323 | 190 | 5.546 | 6.6328 | 13.881 | 19.1389 | 13.6184 | 3.1956 | 3.7746 | 4.0798 | 3.4434 | 4.1803
Re-190m |  | 0.0003653 | 1897.0875 | 1897.0875 | 190 | 5.5386 | 5.6869 | 15.5842 | 19.6596 | 10.5226 | 3.2261 | 2.9136 | 3.539 | 3.0491 | 3.4938
Rh-100 |  | 0.0023744 | 291.8596 | 291.8596 | 100 | 5.1134 | 6.7368 | 17.6866 | 26.6599 | 12.7528 | 3.2433 | 3.5767 | 3.4686 | 3.397 | 3.9998
Rh-100m |  | 8.7519e-06 | 79182.7826 | 79182.7826 | 100 | 2.2607 | 5.3005 | 12.5188 | 24.4655 | 2.032 | 1.5752 | 0.50543 | 0.95084 | 1.1043 | 1.287
Rh-101 |  | 3.3 | 0.21 | 0.21 | 101 | 5.0006 | 5.8829 | 16.3803 | 27.313 | 5.3398 | 3.0594 | 1.8006 | 3.0824 | 2.4743 | 3.219
Rh-101m |  | 0.01189 | 58.2823 | 58.2823 | 101 | 3.0196 | 4.8243 | 11.5774 | 21.4549 | 4.0424 | 2.0056 | 1.4281 | 1.8173 | 1.7237 | 2.225
Rh-102 |  | 0.56712 | 1.222 | 1.222 | 102 | 1.8938 | 3.2219 | 7.616 | 13.5943 | 3.8017 | 1.2773 | 1.0372 | 1.1508 | 1.2234 | 1.4654
Rh-102m |  | 3.742 | 0.1852 | 0.1852 | 102 | 6.4354 | 8.5458 | 21.7197 | 32.7323 | 18.3241 | 4.0398 | 4.6497 | 4.5808 | 4.3208 | 5.2337
Rh-103m |  | 0.00010676 | 6491.086 | 6491.086 | 103 | 0.21848 | 0.48079 | 1.4659 | 2.4813 | 0.19836 | 0.16862 | 0.039796 | 0.087911 | 0.10329 | 0.11797
Rh-104 |  | 1.3413e-06 | 516653.617 | 516653.617 | 104 | 0.039888 | 0.059055 | 0.12522 | 0.18172 | 0.13187 | 0.024709 | 0.03022 | 0.029361 | 0.029319 | 0.034423
Rh-104m |  | 8.2572e-06 | 83926.4516 | 83926.4516 | 104 | 2.6757 | 3.9052 | 11.8791 | 20.619 | 1.9783 | 1.5991 | 0.60779 | 1.1378 | 1.0392 | 1.2028
Rh-105 |  | 0.0040365 | 171.6821 | 171.6821 | 105 | 0.4511 | 0.64429 | 0.87347 | 1.2686 | 0.93803 | 0.25829 | 0.31557 | 0.34699 | 0.28966 | 0.37412
Rh-106 |  | 9.4495e-07 | 733370.7383 | 733370.7383 | 106 | 0.53948 | 0.93017 | 1.4261 | 1.9925 | 2.034 | 0.31798 | 0.46667 | 0.42947 | 0.42492 | 0.48608
Rh-106m |  | 0.00024924 | 2780.4641 | 2780.4641 | 106 | 5.9968 | 8.8864 | 16.2622 | 22.7727 | 19.5421 | 3.5058 | 5.1741 | 4.7294 | 4.3675 | 5.0819
Rh-107 |  | 4.1286e-05 | 16785.2903 | 16785.2903 | 107 | 1.7432 | 2.4546 | 3.75 | 5.2072 | 3.8565 | 0.9995 | 1.2512 | 1.3363 | 1.1323 | 1.4412
Rh-108 |  | 5.3272e-07 | 1300860 | 1300860 | 108 | 1.0391 | 1.583 | 2.6883 | 3.5435 | 3.4873 | 0.61192 | 0.8728 | 0.81398 | 0.76947 | 0.92495
Rh-109 |  | 2.5368e-06 | 273180.6 | 273180.6 | 109 | 2.083 | 2.4533 | 4.9989 | 7.2761 | 3.8842 | 1.198 | 1.2838 | 1.4863 | 1.2654 | 1.5836
Rh-94 |  | 2.2387e-06 | 309553.0878 | 309553.0878 | 94 | 3.8314 | 5.3611 | 10.6394 | 15.4684 | 11.183 | 2.2265 | 3.2488 | 2.9616 | 2.5672 | 3.0278
Rh-95 |  | 9.551e-06 | 72557.9283 | 72557.9283 | 95 | 2.8454 | 4.0128 | 9.11 | 13.8637 | 7.4526 | 1.7307 | 2.2168 | 2.067 | 1.8279 | 2.1599
Rh-95m |  | 3.7291e-06 | 185837.1429 | 185837.1429 | 95 | 1.6652 | 2.5996 | 4.8298 | 6.8569 | 5.6319 | 1.006 | 1.3668 | 1.2586 | 1.2693 | 1.4476
Rh-96 |  | 1.8836e-05 | 36792 | 36792 | 96 | 6.3454 | 10.2407 | 19.2993 | 29.9794 | 21.3323 | 3.7988 | 5.41 | 4.9536 | 4.3056 | 5.2845
Rh-96m |  | 2.8729e-06 | 241219.0728 | 241219.0728 | 96 | 1.9031 | 2.6416 | 7.0307 | 11.4508 | 3.9989 | 1.2169 | 1.2711 | 1.2483 | 1.1875 | 1.3952
Rh-97 |  | 5.8409e-05 | 11864.5212 | 11864.5212 | 97 | 2.6071 | 3.3398 | 8.6219 | 12.3456 | 6.1938 | 1.6354 | 1.8243 | 1.8048 | 1.7063 | 2.0848
Rh-97m |  | 8.79e-05 | 7884 | 7884 | 97 | 4.4008 | 5.4002 | 14.2261 | 22.175 | 8.2755 | 2.7428 | 2.6794 | 2.9164 | 2.6013 | 3.1738
Rh-98 |  | 1.6553e-05 | 41866.7586 | 41866.7586 | 98 | 1.8829 | 3.459 | 5.6919 | 8.97 | 7.0704 | 1.1366 | 1.5707 | 1.4767 | 1.2564 | 1.6097
Rh-99 |  | 0.04411 | 15.7109 | 15.7109 | 99 | 4.4973 | 6.8124 | 17.0203 | 30.8897 | 6.4676 | 2.8837 | 2.0002 | 2.5689 | 2.4994 | 3.0718
Rh-99m |  | 0.00053653 | 1291.634 | 1291.634 | 99 | 3.2907 | 4.9163 | 12.1166 | 21.3164 | 5.7777 | 2.1617 | 1.7514 | 2.0553 | 1.9271 | 2.4724
Rn-207 |  | 1.7599e-05 | 39377.3838 | 39377.3838 | 207 | 4.7904 | 4.6888 | 14.1809 | 16.3647 | 8.6509 | 2.8209 | 2.5455 | 3.0066 | 2.537 | 2.9537
Rn-209 |  | 5.4224e-05 | 12780.3789 | 12780.3789 | 209 | 5.3829 | 5.217 | 16.3411 | 18.4415 | 9.4644 | 3.1742 | 2.8466 | 3.3226 | 2.8319 | 3.2433
Rn-210 |  | 0.00027397 | 2529.45 | 2529.45 | 210 | 0.42192 | 0.45796 | 1.4668 | 1.5702 | 0.64857 | 0.25894 | 0.19282 | 0.24562 | 0.21178 | 0.23658
Rn-211 |  | 0.0016667 | 415.8 | 415.8 | 211 | 6.3879 | 7.1462 | 20.1389 | 24.2788 | 13.36 | 3.8354 | 3.702 | 4.1141 | 3.4899 | 4.0208
Rn-212 |  | 4.5472e-05 | 15240.2008 | 15240.2008 | 212 | 0.00078327 | 0.0014363 | 0.0022486 | 0.003491 | 0.0030275 | 0.00046144 | 0.00069128 | 0.00063614 | 0.00053658 | 0.00067709
Rn-215 |  | 7.2933e-14 | 9.5019e+12 | 9.5019e+12 | 215 | 0 | 0 | 0 | 0 | 0 | 0 | 0 | 0 | 0 | 0
Rn-216 |  | 1.4269e-12 | 485654399999.999 | 485654400000 | 216 | 0 | 0 | 0 | 0 | 0 | 0 | 0 | 0 | 0 | 0
Rn-217 |  | 1.7123e-11 | 40471199999.9999 | 40471200000 | 217 | 0 | 0 | 0 | 0 | 0 | 0 | 0 | 0 | 0 | 0
Rn-218 | SE | 1.1098e-09 | 624412800 | 624412800 | 218 | 0.0019935 | 0.0038027 | 0.0055311 | 0.0086624 | 0.0082281 | 0.0011813 | 0.0016934 | 0.0016068 | 0.0013921 | 0.0017631
Rn-219 |  | 1.2557e-07 | 5518800 | 5518800 | 219 | 0.40201 | 1.3839 | 1.0945 | 1.2792 | 0.8083 | 0.23418 | 0.7886 | 0.28111 | 0.24321 | 0.29415
Rn-220 |  | 1.7631e-06 | 393065.6115 | 393065.6115 | 220 | 2.0027 | 1.7258 | 2.3998 | 2.6911 | 2.4555 | 1.1328 | 0.0015705 | 1.3776 | 1.6815 | 1.408
Rn-222 | Y | 0.010475 | 66.1554 | 66.1554 | 222 | 0.0012663 | 0.0023272 | 0.0032643 | 0.0044702 | 0.0043816 | 0.00074568 | 0.0010537 | 0.0009751 | 0.0010575 | 0.0011341
Rn-223 |  | 4.6233e-05 | 14989.3333 | 14989.3333 | 223 | 3.0465 | 4.0891 | 14.259 | 15.154 | 4.0506 | 2.0506 | 1.1866 | 1.6598 | 1.4496 | 1.6787
Ru-103 |  | 0.10756 | 6.4428 | 6.4428 | 103 | 1.5885 | 2.9541 | 4.0647 | 5.6362 | 5.5717 | 0.93536 | 1.3493 | 1.2367 | 1.3445 | 1.4515
Ru-106 |  | 1.0235 | 0.67707 | 0.67707 | 106 | 0 | 0 | 0 | 0 | 0 | 0 | 0 | 0 | 0 | 0
Ru-107 |  | 7.1347e-06 | 97130.88 | 97130.88 | 107 | 0.98606 | 1.187 | 2.4827 | 3.6562 | 2.4601 | 0.56749 | 0.72277 | 0.74967 | 0.62978 | 0.76436
Ru-108 |  | 8.6568e-06 | 80052.9231 | 80052.9231 | 108 | 1.0765 | 0.89789 | 3.0929 | 3.756 | 1.7655 | 0.59519 | 0.46579 | 0.68048 | 0.53483 | 0.63403
Ru-92 |  | 6.9444e-06 | 99792 | 99792 | 92 | 9.9726 | 12.0154 | 33.5476 | 49.6447 | 13.6415 | 6.0555 | 4.7399 | 6.2302 | 5.2728 | 6.6558
S-35 |  | 0.23975 | 2.8905 | 2.8905 | 35 | 0 | 0 | 0 | 0 | 0 | 0 | 0 | 0 | 0 | 0
S-37 |  | 9.6081e-06 | 72126.8911 | 72126.8911 | 37 | 1.4409 | 2.3467 | 3.5911 | 5.0815 | 4.0116 | 0.80648 | 1.3669 | 1.0189 | 0.91016 | 1.0164
S-38 |  | 0.00032401 | 2138.8186 | 2138.8186 | 38 | 1.3587 | 2.5639 | 3.3535 | 4.8586 | 3.7345 | 0.77215 | 1.2417 | 0.99603 | 0.91826 | 1.0164
Sb-111 |  | 2.3782e-06 | 291392.64 | 291392.64 | 111 | 3.2983 | 3.5337 | 8.5827 | 12.0664 | 6.0184 | 1.84 | 1.8557 | 2.1927 | 1.991 | 2.202
Sb-113 |  | 1.269e-05 | 54608.8156 | 54608.8156 | 113 | 2.4092 | 3.4518 | 7.5825 | 12.0346 | 6.0093 | 1.4301 | 1.549 | 1.593 | 1.7566 | 1.8452
Sb-114 |  | 6.64e-06 | 104366.9914 | 104366.9914 | 114 | 2.8003 | 3.6999 | 8.9298 | 13.4913 | 8.3091 | 1.6478 | 2.1278 | 2.0322 | 1.8102 | 2.0625
Sb-115 |  | 6.1073e-05 | 11347.0654 | 11347.0654 | 115 | 2.7059 | 4.7729 | 9.6806 | 17.3844 | 6.2945 | 1.6405 | 1.5407 | 1.6429 | 1.9735 | 1.9753
Sb-116 |  | 3.0061e-05 | 23053.2152 | 23053.2152 | 116 | 2.8006 | 3.7202 | 9.9576 | 15.477 | 7.2218 | 1.6701 | 1.8454 | 1.8395 | 1.7574 | 1.8988
Sb-116m |  | 0.00011473 | 6040.4776 | 6040.4776 | 116 | 8.3363 | 9.8162 | 27.6277 | 40.9452 | 18.427 | 4.8468 | 4.9241 | 5.39 | 5.0997 | 5.6156
Sb-117 |  | 0.00031963 | 2168.1 | 2168.1 | 117 | 3.7934 | 5.7407 | 13.6007 | 25.5289 | 5.02 | 2.1774 | 1.2499 | 1.9816 | 1.9906 | 2.0033
Sb-118 |  | 6.8493e-06 | 101178 | 101178 | 118 | 0.49354 | 1.155 | 2.4055 | 5.3124 | 0.47303 | 0.30994 | 0.11336 | 0.19901 | 0.27366 | 0.24335
Sb-118m |  | 0.00057078 | 1214.136 | 1214.136 | 118 | 8.595 | 12.8239 | 30.4527 | 49.1461 | 16.7834 | 5.0021 | 4.6201 | 5.167 | 5.0842 | 5.4107
Sb-119 |  | 0.0043596 | 158.9599 | 158.9599 | 119 | 2.0289 | 5.1568 | 10.5446 | 23.9898 | 1.8567 | 1.3198 | 0.27501 | 0.70695 | 1.0721 | 0.91656
Sb-120 |  | 3.0232e-05 | 22922.6432 | 22922.6432 | 120 | 0.97843 | 2.4997 | 4.9888 | 11.5696 | 0.89276 | 0.61967 | 0.15183 | 0.34986 | 0.52713 | 0.44769
Sb-120m |  | 0.015781 | 43.9141 | 43.9141 | 120 | 9.1968 | 9.9582 | 27.6785 | 42.2491 | 15.5568 | 5.1284 | 4.6159 | 5.755 | 4.9978 | 5.5105
Sb-122 |  | 0.0074625 | 92.8647 | 92.8647 | 122 | 1.2331 | 2.0225 | 3.3974 | 4.8207 | 4.7231 | 0.72952 | 1.0401 | 0.97192 | 0.94197 | 1.0993
Sb-122m |  | 7.9737e-06 | 86910.2362 | 86910.2362 | 122 | 3.7747 | 5.3076 | 13.2596 | 22.28 | 2.5841 | 1.9724 | 0.714 | 1.5257 | 1.6195 | 1.3799
Sb-124 |  | 0.16493 | 4.2017 | 4.2017 | 124 | 2.9365 | 4.9534 | 7.9329 | 11.8028 | 10.4348 | 1.7232 | 2.5864 | 2.3308 | 2.0531 | 2.5086
Sb-124m |  | 2.949e-06 | 234994.0645 | 234994.0645 | 124 | 1.2926 | 1.9756 | 3.772 | 5.1643 | 4.7387 | 0.79216 | 1.0351 | 0.99354 | 0.93698 | 1.1076
Sb-124n |  | 3.8432e-05 | 18031.7228 | 18031.7228 | 124 | 0.15232 | 0.23201 | 1.4588 | 1.1935 | 0.13705 | 0.12513 | 0.019366 | 0.059346 | 0.063254 | 0.057305
Sb-125 |  | 2.7586 | 0.25122 | 0.25122 | 125 | 2.643 | 4.1618 | 9.001 | 14.9966 | 5.3612 | 1.5606 | 1.3233 | 1.5556 | 1.627 | 1.7572
Sb-126 |  | 0.033836 | 20.4814 | 20.4814 | 126 | 6.8259 | 11.3435 | 18.926 | 28.0859 | 24.5039 | 4.0079 | 5.9633 | 5.4926 | 4.7517 | 5.9185
Sb-126m |  | 3.6435e-05 | 19020.4073 | 19020.4073 | 126 | 4.1321 | 6.7728 | 11.3751 | 16.3597 | 14.797 | 2.4365 | 3.5646 | 3.3027 | 2.8706 | 3.6068
Sb-127 |  | 0.010548 | 65.7 | 65.7 | 127 | 2.022 | 2.9086 | 5.6623 | 8.1847 | 6.5347 | 1.1782 | 1.6599 | 1.5592 | 1.4401 | 1.7013
Sb-128 |  | 0.0010285 | 673.7714 | 673.7714 | 128 | 7.6249 | 11.5174 | 20.4681 | 30.9987 | 25.388 | 4.4454 | 6.5571 | 6.1129 | 5.3441 | 6.5136
Sb-128m |  | 1.9787e-05 | 35023.1538 | 35023.1538 | 128 | 5.0025 | 6.945 | 12.9431 | 19.8606 | 14.827 | 2.8999 | 4.231 | 3.9917 | 3.4359 | 4.2065
Sb-129 |  | 0.00050228 | 1379.7 | 1379.7 | 129 | 2.6501 | 3.863 | 7.308 | 10.8137 | 8.0315 | 1.5383 | 2.3227 | 2.0895 | 1.8486 | 2.1553
Sb-130 |  | 7.5152e-05 | 9221.2861 | 9221.2861 | 130 | 8.5934 | 10.9753 | 21.9799 | 33.1785 | 22.1404 | 4.9283 | 6.7788 | 6.6337 | 5.6907 | 6.7821
Sb-130m |  | 1.1986e-05 | 57816 | 57816 | 130 | 5.8678 | 7.8058 | 16.0565 | 24.5889 | 16.0294 | 3.375 | 4.8638 | 4.5682 | 3.9221 | 4.5793
Sb-131 |  | 4.3817e-05 | 15815.9271 | 15815.9271 | 131 | 3.3391 | 5.2551 | 9.2002 | 13.663 | 10.2054 | 1.9385 | 2.8518 | 2.6012 | 2.2386 | 2.6467
Sb-133 |  | 4.7565e-06 | 145696.32 | 145696.32 | 133 | 3.4737 | 5.0822 | 9.6128 | 14.0122 | 10.4109 | 2.0169 | 3.0203 | 2.6866 | 2.3362 | 2.7138
Sc-42m |  | 1.966e-06 | 352491.0968 | 352491.0968 | 42 | 4.7845 | 6.366 | 13.138 | 17.8585 | 14.5582 | 2.7936 | 4.0437 | 3.6909 | 3.2956 | 3.8848
Sc-43 |  | 0.00044418 | 1560.185 | 1560.185 | 43 | 0.41453 | 0.5199 | 1.0346 | 1.2284 | 0.99471 | 0.24887 | 0.30193 | 0.30781 | 0.26844 | 0.34037
Sc-44 |  | 0.0004532 | 1529.1385 | 1529.1385 | 44 | 1.6467 | 2.607 | 4.943 | 7.2245 | 5.4264 | 0.96235 | 1.3691 | 1.276 | 1.0708 | 1.2354
Sc-44m |  | 0.0066906 | 103.5775 | 103.5775 | 44 | 1.7013 | 2.4239 | 4.3499 | 5.6921 | 3.6568 | 0.97473 | 1.2304 | 1.2852 | 1.111 | 1.3513
Sc-46 |  | 0.22956 | 3.0188 | 3.0188 | 46 | 3.2381 | 5.187 | 9.3621 | 13.9487 | 9.8716 | 1.8803 | 2.8274 | 2.5494 | 2.1759 | 2.5018
Sc-47 |  | 0.0091759 | 75.524 | 75.524 | 47 | 1.5746 | 1.4608 | 4.2914 | 4.9013 | 3.3643 | 0.81819 | 0.79157 | 1.0757 | 0.80934 | 0.94514
Sc-48 |  | 0.0049852 | 139.0126 | 139.0126 | 48 | 5.0699 | 8.2713 | 14.3513 | 21.0943 | 15.0336 | 2.9372 | 4.2455 | 3.9309 | 3.2975 | 3.8034
Sc-49 |  | 0.00010883 | 6367.8462 | 6367.8462 | 49 | 0.00094102 | 0.001605 | 0.0023365 | 0.0033061 | 0.0022837 | 0.0005368 | 0.00083841 | 0.00069602 | 0.00062499 | 0.00072128
Sc-50 |  | 3.2503e-06 | 213214.1268 | 213214.1268 | 50 | 4.6197 | 6.795 | 12.4696 | 17.3921 | 14.0161 | 2.6953 | 3.9856 | 3.5806 | 3.294 | 3.7675
Se-70 |  | 7.8196e-05 | 8862.3066 | 8862.3066 | 70 | 5.2501 | 6.6639 | 31.0579 | 28.5866 | 4.8362 | 3.6903 | 1.5695 | 2.5659 | 2.3092 | 2.4502
Se-71 |  | 9.0183e-06 | 76844.0506 | 76844.0506 | 71 | 2.1283 | 2.1927 | 5.3507 | 6.9803 | 4.0669 | 1.1928 | 1.278 | 1.5007 | 1.2069 | 1.4072
Se-72 |  | 0.023014 | 30.1125 | 30.1125 | 72 | 4.0557 | 6.2186 | 26.4487 | 24.9606 | 2.7286 | 2.8479 | 0.68332 | 1.6157 | 1.4744 | 1.4292
Se-73 |  | 0.00081621 | 849.0462 | 849.0462 | 73 | 4.5297 | 4.0626 | 13.9286 | 14.8349 | 5.8375 | 2.5836 | 1.8942 | 2.5456 | 2.1827 | 2.3959
Se-73m |  | 7.5723e-05 | 9151.7789 | 9151.7789 | 73 | 0.76055 | 1.0458 | 4.5917 | 4.1118 | 0.76743 | 0.54315 | 0.24686 | 0.37921 | 0.34562 | 0.36659
Se-75 |  | 0.32816 | 2.1118 | 2.1118 | 75 | 5.769 | 5.8068 | 25.3927 | 23.1298 | 7.0445 | 3.7385 | 2.307 | 3.4293 | 2.9201 | 3.3414
Se-77m |  | 5.5048e-07 | 1258896.7742 | 1258896.7742 | 77 | 2.0323 | 2.2649 | 10.4126 | 8.9359 | 2.7874 | 1.3259 | 0.74894 | 1.158 | 0.93399 | 1.051
Se-79 |  | 295000 | 2.3492e-06 | 2.3492e-06 | 79 | 0 | 0 | 0 | 0 | 0 | 0 | 0 | 0 | 0 | 0
Se-79m |  | 7.4581e-06 | 92918.5714 | 92918.5714 | 79 | 1.6633 | 2.9263 | 13.1017 | 11.4232 | 1.2092 | 1.3204 | 0.31904 | 0.69421 | 0.63891 | 0.66509
Se-81 |  | 3.5103e-05 | 19742.0488 | 19742.0488 | 81 | 0.033504 | 0.049591 | 0.082901 | 0.11388 | 0.085961 | 0.019261 | 0.025972 | 0.026012 | 0.022862 | 0.027767
Se-81m |  | 0.00010898 | 6358.9525 | 6358.9525 | 81 | 1.7469 | 2.9619 | 13.1849 | 11.5494 | 1.2375 | 1.3633 | 0.35174 | 0.7503 | 0.67834 | 0.72193
Se-83 |  | 4.2428e-05 | 16333.6682 | 16333.6682 | 83 | 5.5569 | 7.5828 | 14.1542 | 19.8237 | 15.9975 | 3.2203 | 4.5576 | 4.3259 | 3.8432 | 4.5671
Se-83m |  | 2.2229e-06 | 311761.0271 | 311761.0271 | 83 | 1.6322 | 2.5817 | 4.2939 | 6.2183 | 4.7498 | 0.94731 | 1.3871 | 1.2697 | 1.0858 | 1.2904
Se-84 |  | 5.898e-06 | 117497.0323 | 117497.0323 | 84 | 1.6807 | 2.2526 | 4.2087 | 5.7181 | 4.8378 | 0.98623 | 1.3759 | 1.2937 | 1.1762 | 1.4702
Si-31 |  | 0.00029928 | 2315.5804 | 2315.5804 | 31 | 0.0011133 | 0.0015977 | 0.0034717 | 0.0050945 | 0.0041157 | 0.00064566 | 0.00091573 | 0.00086205 | 0.00072077 | 0.00084042
Si-32 |  | 132 | 0.00525 | 0.00525 | 32 | 0 | 0 | 0 | 0 | 0 | 0 | 0 | 0 | 0 | 0
Sm-139 |  | 4.8896e-06 | 141727.9377 | 141727.9377 | 139 | 3.2556 | 3.7453 | 8.2315 | 13.57 | 6.925 | 1.8151 | 2.0112 | 2.1905 | 1.9413 | 2.2838
Sm-140 |  | 2.8196e-05 | 24577.6518 | 24577.6518 | 140 | 3.0165 | 5.4074 | 9.7509 | 15.7844 | 3.5689 | 1.5732 | 1.0052 | 1.5106 | 1.3535 | 1.4452
Sm-141 |  | 1.9406e-05 | 35709.8824 | 35709.8824 | 141 | 2.9769 | 3.8559 | 7.8283 | 12.7273 | 6.3323 | 1.6531 | 1.7849 | 1.8806 | 1.7411 | 2.003
Sm-141m |  | 4.2998e-05 | 16116.8496 | 16116.8496 | 141 | 6.1983 | 7.2897 | 15.4213 | 27.2955 | 11.6848 | 3.4054 | 3.4584 | 4.0302 | 3.4088 | 3.9754
Sm-142 |  | 0.00013792 | 5024.7041 | 5024.7041 | 142 | 1.9917 | 4.8911 | 8.287 | 12.4237 | 1.4512 | 1.0002 | 0.32725 | 0.74885 | 0.73878 | 0.70076
Sm-143 |  | 1.6648e-05 | 41627.52 | 41627.52 | 143 | 1.2397 | 2.9564 | 4.9795 | 7.5949 | 0.9536 | 0.62722 | 0.24576 | 0.49055 | 0.47754 | 0.4616
Sm-143m |  | 2.0928e-06 | 331128 | 331128 | 143 | 1.6083 | 2.3347 | 4.6433 | 7.6149 | 4.9226 | 0.92046 | 1.3417 | 1.2231 | 1.0738 | 1.2665
Sm-145 |  | 0.93151 | 0.74396 | 0.74396 | 145 | 4.1257 | 9.521 | 16.2109 | 24.8274 | 2.9742 | 2.0416 | 0.68563 | 1.5632 | 1.513 | 1.4246
Sm-146 |  | 103000000 | 6.7282e-09 | 6.7282e-09 | 146 | 0 | 0 | 0 | 0 | 0 | 0 | 0 | 0 | 0 | 0
Sm-147 |  | 106000000000 | 6.5377e-12 | 6.5377e-12 | 147 | 0 | 0 | 0 | 0 | 0 | 0 | 0 | 0 | 0 | 0
Sm-148 |  | 7000000000000000 | 9.9e-17 | 9.9e-17 | 148 | 0 | 0 | 0 | 0 | 0 | 0 | 0 | 0 | 0 | 0
Sm-151 |  | 90 | 0.0077 | 0.0077 | 151 | 0.004258 | 0.0071653 | 0.038246 | 0.035965 | 0.0036459 | 0.0034552 | 0.00058441 | 0.0016693 | 0.0018374 | 0.0017402
Sm-153 |  | 0.0053082 | 130.5523 | 130.5523 | 153 | 2.6722 | 4.041 | 8.4184 | 12.4975 | 1.9801 | 1.301 | 0.61315 | 1.1984 | 0.9794 | 1.0389
Sm-155 |  | 4.2428e-05 | 16333.6682 | 16333.6682 | 155 | 2.4776 | 2.3619 | 5.8738 | 10.5893 | 2.37 | 1.1991 | 0.80972 | 1.3865 | 1.0472 | 1.2539
Sm-156 |  | 0.0010731 | 645.817 | 645.817 | 156 | 2.3227 | 2.2255 | 6.5221 | 8.6556 | 2.2792 | 1.2716 | 0.80466 | 1.3054 | 1.0398 | 1.1579
Sm-157 |  | 1.5278e-05 | 45360 | 45360 | 157 | 3.1079 | 2.7325 | 6.7677 | 11.7109 | 4.4517 | 1.6736 | 1.4693 | 2.0601 | 1.537 | 1.902
Sn-106 |  | 3.653e-06 | 189708.75 | 189708.75 | 106 | 5.0015 | 6.5733 | 17.3542 | 27.2892 | 9.5115 | 2.9741 | 2.7275 | 3.1147 | 3.0631 | 3.4144
Sn-108 |  | 1.9597e-05 | 35363.1845 | 35363.1845 | 108 | 5.087 | 6.974 | 17.3199 | 28.8978 | 8.6534 | 3.0207 | 2.5805 | 3.0859 | 3.0096 | 3.4187
Sn-109 |  | 3.4247e-05 | 20235.6 | 20235.6 | 109 | 4.2464 | 6.2261 | 15.1396 | 23.7066 | 8.9804 | 2.5722 | 2.5996 | 2.6657 | 2.6472 | 2.8837
Sn-110 |  | 0.00046918 | 1477.0511 | 1477.0511 | 110 | 3.3603 | 5.4112 | 12.426 | 22.7038 | 4.6585 | 2.0449 | 1.5173 | 1.9208 | 2.0032 | 2.1978
Sn-111 |  | 6.7161e-05 | 10318.4363 | 10318.4363 | 111 | 1.3198 | 3.0538 | 6.3871 | 13.6657 | 1.2445 | 0.84793 | 0.34914 | 0.55575 | 0.7328 | 0.69506
Sn-113 |  | 0.31532 | 2.1978 | 2.1978 | 113 | 1.5943 | 4.1433 | 8.2829 | 18.7276 | 1.4851 | 1.0404 | 0.25288 | 0.57744 | 0.85131 | 0.76999
Sn-113m |  | 4.0715e-05 | 17020.5981 | 17020.5981 | 113 | 1.1466 | 2.9055 | 5.8952 | 13.4925 | 1.042 | 0.73646 | 0.15576 | 0.39963 | 0.60609 | 0.51287
Sn-117m |  | 0.037699 | 18.3826 | 18.3826 | 117 | 3.537 | 4.9475 | 12.5467 | 21.7439 | 4.9986 | 2.0149 | 1.2255 | 1.9083 | 1.8461 | 1.89
Sn-119m |  | 0.80301 | 0.863 | 0.863 | 119 | 1.3877 | 3.4386 | 7.2926 | 16.061 | 1.2652 | 0.92479 | 0.18915 | 0.48843 | 0.72396 | 0.62673
Sn-121 |  | 0.0030856 | 224.5905 | 224.5905 | 121 | 0 | 0 | 0 | 0 | 0 | 0 | 0 | 0 | 0 | 0
Sn-121m |  | 43.9 | 0.015786 | 0.015786 | 121 | 0.46677 | 1.1108 | 2.2602 | 4.2846 | 0.38969 | 0.30177 | 0.063816 | 0.16783 | 0.23232 | 0.1981
Sn-123 |  | 0.35397 | 1.9578 | 1.9578 | 123 | 0.010489 | 0.017741 | 0.030114 | 0.04426 | 0.031759 | 0.00609 | 0.0088296 | 0.0081425 | 0.0068374 | 0.0078467
Sn-123m |  | 7.6218e-05 | 9092.3814 | 9092.3814 | 123 | 2.2123 | 1.9081 | 6.2921 | 7.1812 | 4.2855 | 1.1755 | 1.0248 | 1.4351 | 1.1406 | 1.294
Sn-125 |  | 0.026411 | 26.2391 | 26.2391 | 125 | 0.53816 | 0.82491 | 1.4952 | 2.1901 | 1.5866 | 0.31207 | 0.46493 | 0.42012 | 0.36397 | 0.41919
Sn-125m |  | 1.8113e-05 | 38260.5882 | 38260.5882 | 125 | 1.8044 | 2.5183 | 3.6422 | 5.1063 | 3.9583 | 1.0354 | 1.2891 | 1.3839 | 1.1677 | 1.5012
Sn-126 |  | 230000 | 3.013e-06 | 3.013e-06 | 126 | 2.3937 | 2.9999 | 7.8959 | 12.0651 | 1.7076 | 1.2714 | 0.56045 | 1.0898 | 1.0525 | 0.98844
Sn-127 |  | 0.00023973 | 2890.8 | 2890.8 | 127 | 3.5451 | 4.8155 | 9.812 | 14.1908 | 9.9422 | 2.0449 | 2.8386 | 2.6847 | 2.3692 | 2.7294
Sn-127m |  | 7.8577e-06 | 88193.8983 | 88193.8983 | 127 | 1.5771 | 2.8378 | 4.0252 | 5.3946 | 5.3684 | 0.9263 | 1.346 | 1.2266 | 1.3171 | 1.4264
Sn-128 |  | 0.00011239 | 6166.257 | 6166.257 | 128 | 5.9687 | 10.3815 | 22.1209 | 40.2371 | 8.3549 | 3.4299 | 2.1498 | 2.9647 | 3.3966 | 3.2771
Sn-129 |  | 4.2428e-06 | 163336.6816 | 163336.6816 | 129 | 2.0333 | 3.8027 | 5.7218 | 8.8239 | 7.8324 | 1.1966 | 1.7686 | 1.6429 | 1.3795 | 1.745
Sn-130 |  | 7.0776e-06 | 97914.1935 | 97914.1935 | 130 | 5.5577 | 5.8489 | 15.6992 | 24.9464 | 9.1984 | 3.0667 | 2.8531 | 3.5344 | 3.0969 | 3.4608
Sn-130m |  | 3.2344e-06 | 214259.2941 | 214259.2941 | 130 | 3.3909 | 3.8737 | 10.4364 | 16.1686 | 6.0326 | 1.8825 | 1.7608 | 2.0766 | 1.9175 | 2.0717
Sr-79 |  | 4.2808e-06 | 161884.8 | 161884.8 | 79 | 2.7807 | 4.3858 | 8.9619 | 11.3073 | 3.0812 | 1.6487 | 1.022 | 1.4952 | 1.2235 | 1.4999
Sr-80 |  | 0.00020225 | 3426.5362 | 3426.5362 | 80 | 2.5774 | 4.7876 | 14.0915 | 14.7516 | 4.2184 | 1.9008 | 1.2352 | 1.4675 | 1.25 | 1.6035
Sr-81 |  | 4.2428e-05 | 16333.6682 | 16333.6682 | 81 | 3.1575 | 3.2063 | 7.8516 | 9.3944 | 5.3943 | 1.8159 | 1.7585 | 2.1714 | 1.7456 | 2.1022
Sr-82 |  | 0.069479 | 9.9742 | 9.9742 | 82 | 1.549 | 4.2927 | 13.8529 | 13.9995 | 1.0255 | 1.3338 | 0.36227 | 0.60353 | 0.49132 | 0.68052
Sr-83 |  | 0.0036998 | 187.3089 | 187.3089 | 83 | 3.3478 | 6.8385 | 20.3634 | 21.0195 | 4.4643 | 2.5436 | 1.5593 | 1.8008 | 1.5266 | 1.9609
Sr-85 |  | 0.17764 | 3.9011 | 3.9011 | 85 | 3.0751 | 5.5098 | 15.7798 | 16.6897 | 6.0372 | 2.2501 | 1.6756 | 1.806 | 1.791 | 2.0887
Sr-85m |  | 0.00012867 | 5385.7874 | 5385.7874 | 85 | 2.2767 | 2.3741 | 6.4197 | 7.8491 | 3.5271 | 1.3577 | 1.2802 | 1.589 | 1.2573 | 1.5625
Sr-87m |  | 0.00032135 | 2156.5471 | 2156.5471 | 87 | 1.6378 | 1.9232 | 4.932 | 5.3463 | 3.7941 | 1.0318 | 1.1565 | 1.1616 | 1.0165 | 1.3238
Sr-89 |  | 0.13844 | 5.0058 | 5.0058 | 89 | 0.00015605 | 0.00024901 | 0.00044648 | 0.00066789 | 0.00044588 | 9.0811e-05 | 0.00013901 | 0.00012329 | 0.00010648 | 0.00012232
Sr-90 |  | 28.79 | 0.024071 | 0.024071 | 90 | 0 | 0 | 0 | 0 | 0 | 0 | 0 | 0 | 0 | 0
Sr-91 |  | 0.0010993 | 630.3925 | 630.3925 | 91 | 1.3151 | 2.2503 | 3.7137 | 5.6022 | 4.2342 | 0.76656 | 1.1542 | 1.0471 | 0.89126 | 1.0606
Sr-92 |  | 0.00030365 | 2282.2105 | 2282.2105 | 92 | 1.6431 | 2.3062 | 4.7399 | 6.8378 | 5.0616 | 0.95478 | 1.3823 | 1.2638 | 1.0801 | 1.2709
Sr-93 |  | 1.4123e-05 | 49069.2173 | 49069.2173 | 93 | 4.5148 | 6.5084 | 12.8447 | 18.121 | 13.5906 | 2.6761 | 3.6421 | 3.4487 | 3.0112 | 3.6214
Sr-94 |  | 2.3877e-06 | 290231.7131 | 290231.7131 | 94 | 1.6431 | 2.3275 | 4.6162 | 6.7274 | 4.8616 | 0.94894 | 1.4043 | 1.2567 | 1.0794 | 1.2766
Ta-170 |  | 1.2861e-05 | 53881.7751 | 53881.7751 | 170 | 3.1866 | 2.4294 | 11.1208 | 12.7035 | 3.3171 | 1.8223 | 1.1267 | 1.6969 | 1.3769 | 1.4761
Ta-172 |  | 7.0015e-05 | 9897.8478 | 9897.8478 | 172 | 6.3885 | 5.3479 | 18.963 | 25.5839 | 9.0405 | 3.6331 | 2.8413 | 3.73 | 3.025 | 3.3337
Ta-173 |  | 0.00035845 | 1933.3376 | 1933.3376 | 173 | 6.1803 | 4.7288 | 23.8474 | 25.4766 | 4.9635 | 3.4762 | 1.7559 | 2.9754 | 2.4177 | 2.3989
Ta-174 |  | 0.00013014 | 5325.1579 | 5325.1579 | 174 | 5.6097 | 4.1746 | 18.7276 | 22.3055 | 5.7256 | 3.184 | 1.956 | 3.0489 | 2.3897 | 2.5884
Ta-175 |  | 0.0011986 | 578.16 | 578.16 | 175 | 7.3599 | 5.7304 | 22.0969 | 29.1473 | 8.2042 | 4.0381 | 2.7593 | 3.9436 | 3.1912 | 3.3782
Ta-176 |  | 0.00092352 | 750.3931 | 750.3931 | 176 | 6.5967 | 5.4585 | 20.2781 | 27.1602 | 9.8368 | 3.762 | 3.0371 | 3.7286 | 3.1359 | 3.3313
Ta-177 |  | 0.0064566 | 107.3317 | 107.3317 | 177 | 3.2003 | 2.2655 | 12.0549 | 13.5004 | 2.1712 | 1.7407 | 0.69022 | 1.406 | 1.1119 | 1.0546
Ta-178 |  | 1.7713e-05 | 39123.609 | 39123.609 | 178 | 3.3502 | 2.4667 | 13.1786 | 14.2409 | 2.3244 | 1.8467 | 0.73525 | 1.4643 | 1.1742 | 1.1038
Ta-178m |  | 0.00026941 | 2572.322 | 2572.322 | 178 | 12.95 | 11.3605 | 34.1772 | 44.2634 | 16.8321 | 7.1196 | 5.5877 | 7.6412 | 6.2098 | 7.0673
Ta-179 |  | 1.82 | 0.38077 | 0.38077 | 179 | 1.7928 | 1.556 | 8.865 | 8.0966 | 1.1845 | 1.0683 | 0.34171 | 0.75231 | 0.63153 | 0.57933
Ta-180 |  | 0.00093059 | 744.686 | 744.686 | 180 | 2.7856 | 2.0517 | 11.1158 | 11.8462 | 1.8699 | 1.5342 | 0.57706 | 1.199 | 0.95973 | 0.89438
Ta-182 |  | 0.31351 | 2.2105 | 2.2105 | 182 | 5.7268 | 4.7518 | 16.7302 | 21.363 | 8.4766 | 3.1559 | 2.4566 | 3.2771 | 2.6957 | 2.8508
Ta-182m |  | 3.0137e-05 | 22995 | 22995 | 182 | 7.3638 | 5.9593 | 31.7088 | 28.0817 | 6.5079 | 4.3423 | 2.1438 | 3.8151 | 3.0731 | 3.2135
Ta-183 |  | 0.013973 | 49.5971 | 49.5971 | 183 | 6.7993 | 5.7344 | 28.0385 | 26.2665 | 5.9425 | 3.9781 | 2.1196 | 3.4815 | 2.913 | 3.0387
Ta-184 |  | 0.00099315 | 697.7793 | 697.7793 | 184 | 8.0121 | 8.6853 | 23.2881 | 28.9866 | 15.1856 | 4.7287 | 4.667 | 5.2881 | 4.6069 | 5.3059
Ta-185 |  | 9.3988e-05 | 7373.2955 | 7373.2955 | 185 | 3.8232 | 3.22 | 16.9166 | 14.8518 | 3.212 | 2.2768 | 1.1381 | 1.9871 | 1.6262 | 1.6928
Ta-186 |  | 1.9977e-05 | 34689.6 | 34689.6 | 186 | 7.0937 | 7.5911 | 18.3172 | 25.2803 | 14.9169 | 4.0644 | 4.22 | 5.0044 | 4.1247 | 4.9417
Tb-146 |  | 7.2933e-07 | 950193.3913 | 950193.3913 | 146 | 3.8223 | 5.1176 | 10.2868 | 15.721 | 8.6384 | 2.1735 | 2.8915 | 2.6816 | 2.329 | 2.6944
Tb-147 |  | 0.00018721 | 3701.6341 | 3701.6341 | 147 | 5.4519 | 5.7571 | 15.1209 | 24.6025 | 11.362 | 2.9776 | 3.0062 | 3.433 | 2.8534 | 3.2565
Tb-147m |  | 3.5578e-06 | 194781.1765 | 194781.1765 | 147 | 3.1945 | 4.5108 | 9.0509 | 15.5699 | 5.7478 | 1.7397 | 1.6875 | 1.8557 | 1.5854 | 1.7538
Tb-148 |  | 0.00011416 | 6070.68 | 6070.68 | 148 | 3.791 | 4.2998 | 10.6681 | 17.3821 | 9.3227 | 2.1249 | 2.672 | 2.5746 | 2.2956 | 2.5916
Tb-148m |  | 4.1857e-06 | 165564 | 165564 | 148 | 8.412 | 10.7079 | 23.304 | 36.3828 | 22.5892 | 4.7706 | 6.114 | 5.9928 | 5.175 | 6.1857
Tb-149 |  | 0.00047009 | 1474.1816 | 1474.1816 | 149 | 5.1594 | 5.548 | 13.3362 | 22.3327 | 9.1287 | 2.8073 | 2.7465 | 3.1654 | 2.6618 | 3.0674
Tb-149m |  | 7.9148e-06 | 87557.8846 | 87557.8846 | 149 | 4.2466 | 4.9258 | 12.035 | 20.9643 | 8.7508 | 2.3205 | 2.4775 | 2.6488 | 2.2711 | 2.5731
Tb-150 |  | 0.00039726 | 1744.4483 | 1744.4483 | 150 | 4.6994 | 5.3956 | 13.0057 | 21.9148 | 11.3769 | 2.6109 | 2.9061 | 2.995 | 2.6044 | 3.0111
Tb-150m |  | 1.1035e-05 | 62800.1379 | 62800.1379 | 150 | 8.7124 | 11.1523 | 23.3971 | 37.0574 | 24.7985 | 4.9293 | 5.9565 | 6.0879 | 5.3792 | 6.4268
Tb-151 |  | 0.0020102 | 344.7487 | 344.7487 | 151 | 7.2846 | 7.9625 | 19.3828 | 32.0614 | 11.7472 | 3.9108 | 3.3622 | 4.2342 | 3.6098 | 4.1249
Tb-151m |  | 7.9274e-07 | 874177.92 | 874177.92 | 151 | 2.0757 | 2.5308 | 12.4905 | 11.8528 | 1.4844 | 1.4074 | 0.47518 | 0.91232 | 0.83171 | 0.82106
Tb-152 |  | 0.0019977 | 346.896 | 346.896 | 152 | 4.5938 | 5.2946 | 11.9431 | 20.0536 | 8.3092 | 2.5152 | 2.4798 | 2.8064 | 2.4046 | 2.7893
Tb-152m |  | 7.9909e-06 | 86724 | 86724 | 152 | 6.63 | 6.7661 | 17.7935 | 28.418 | 9.7809 | 3.623 | 3.0211 | 3.827 | 3.2497 | 3.689
Tb-153 |  | 0.006411 | 108.0962 | 108.0962 | 153 | 5.2588 | 6.5432 | 16.1093 | 24.6821 | 5.2097 | 2.7677 | 1.6566 | 2.6672 | 2.1547 | 2.3585
Tb-154 |  | 0.0024543 | 282.3572 | 282.3572 | 154 | 5.6542 | 6.8234 | 15.8046 | 26.4268 | 9.6959 | 3.053 | 2.7464 | 3.2464 | 2.7613 | 3.0403
Tb-155 |  | 0.014575 | 47.5461 | 47.5461 | 155 | 5.5356 | 6.6155 | 16.3074 | 24.5602 | 4.4571 | 2.8018 | 1.4789 | 2.6428 | 2.1128 | 2.2381
Tb-156 |  | 0.014658 | 47.2794 | 47.2794 | 156 | 8.1739 | 8.5537 | 21.9256 | 35.9776 | 14.6456 | 4.4698 | 4.0528 | 4.9216 | 4.194 | 4.7163
Tb-156m |  | 0.0027854 | 248.7984 | 248.7984 | 156 | 1.8863 | 1.0223 | 5.3718 | 9.8804 | 1.8047 | 0.87416 | 0.44354 | 0.81042 | 0.49681 | 0.51294
Tb-156n |  | 0.00060502 | 1145.4113 | 1145.4113 | 156 | 0.62682 | 0.89934 | 4.6707 | 4.1233 | 0.4745 | 0.45741 | 0.097033 | 0.25325 | 0.24671 | 0.22924
Tb-157 |  | 71 | 0.0097606 | 0.0097606 | 157 | 0.67509 | 1.0432 | 4.4087 | 4.1669 | 0.48389 | 0.46382 | 0.10361 | 0.26633 | 0.25642 | 0.23964
Tb-158 |  | 180 | 0.00385 | 0.00385 | 158 | 4.6564 | 5.9736 | 13.8932 | 22.3911 | 5.9371 | 2.5195 | 1.8581 | 2.4701 | 2.0658 | 2.1937
Tb-160 |  | 0.19808 | 3.4985 | 3.4985 | 160 | 3.4586 | 3.7614 | 9.5954 | 14.0756 | 7.0234 | 1.9549 | 2.1314 | 2.318 | 1.9247 | 2.2035
Tb-161 |  | 0.018921 | 36.6268 | 36.6268 | 161 | 2.4192 | 3.2199 | 10.018 | 13.7471 | 1.6746 | 1.4045 | 0.45177 | 0.98092 | 0.91986 | 0.84276
Tb-162 |  | 1.446e-05 | 47926.4211 | 47926.4211 | 162 | 4.3619 | 5.1263 | 12.0695 | 17.3435 | 9.0644 | 2.4693 | 2.9413 | 3.0731 | 2.6144 | 3.0258
Tb-163 |  | 3.71e-05 | 18679.0154 | 18679.0154 | 163 | 3.4914 | 4.8121 | 8.6396 | 11.2662 | 9.1736 | 2.0147 | 2.542 | 2.5662 | 2.3468 | 2.8095
Tb-164 |  | 5.7078e-06 | 121413.6 | 121413.6 | 164 | 7.0845 | 8.2677 | 19.0626 | 28.2031 | 17.2906 | 4.0431 | 4.7734 | 5.0306 | 4.2195 | 4.9972
Tb-165 |  | 4.0145e-06 | 172625.9716 | 172625.9716 | 165 | 1.6254 | 1.8066 | 4.9552 | 6.8397 | 3.985 | 0.97708 | 1.0931 | 1.1213 | 0.97642 | 1.1079
Tc-101 |  | 2.7017e-05 | 25650.7606 | 25650.7606 | 101 | 1.9184 | 2.7076 | 3.9931 | 5.6418 | 4.1339 | 1.0954 | 1.3394 | 1.4705 | 1.2379 | 1.572
Tc-102 |  | 1.6743e-07 | 4139100 | 4139100 | 102 | 0.188 | 0.3024 | 0.49441 | 0.64188 | 0.63244 | 0.11033 | 0.16137 | 0.14713 | 0.14457 | 0.16429
Tc-102m |  | 8.2763e-06 | 83733.5172 | 83733.5172 | 102 | 4.0438 | 5.8797 | 10.7504 | 14.77 | 13.4646 | 2.3678 | 3.5038 | 3.1512 | 2.942 | 3.4153
Tc-104 |  | 3.4817e-05 | 19903.8689 | 19903.8689 | 104 | 3.9988 | 5.3614 | 9.7752 | 13.3821 | 10.9973 | 2.318 | 3.2874 | 3.0739 | 2.7333 | 3.289
Tc-105 |  | 1.446e-05 | 47926.4211 | 47926.4211 | 105 | 3.6577 | 3.7413 | 9.6657 | 13.3635 | 6.8432 | 2.07 | 2.1154 | 2.4975 | 2.1125 | 2.549
Tc-91 |  | 5.9741e-06 | 116000.2548 | 116000.2548 | 91 | 1.5073 | 2.1282 | 4.3228 | 6.1897 | 3.9409 | 0.89733 | 1.2851 | 1.1088 | 1.0026 | 1.1688
Tc-91m |  | 6.2785e-06 | 110376 | 110376 | 91 | 1.0976 | 1.8713 | 3.0493 | 3.8688 | 3.6134 | 0.65687 | 0.91128 | 0.83858 | 0.88372 | 0.96946
Tc-92 |  | 8.086e-06 | 85703.7176 | 85703.7176 | 92 | 7.2508 | 8.1962 | 18.802 | 26.2152 | 15.2748 | 4.1407 | 5.0414 | 5.2746 | 4.4385 | 5.3902
Tc-93 |  | 0.00031393 | 2207.52 | 2207.52 | 93 | 2.8734 | 4.785 | 12.4468 | 18.861 | 5.3034 | 1.9603 | 1.6485 | 1.7708 | 1.6388 | 2.1217
Tc-93m |  | 8.2763e-05 | 8373.3517 | 8373.3517 | 93 | 1.9828 | 2.8119 | 6.9157 | 9.7013 | 4.1865 | 1.2763 | 1.3239 | 1.3187 | 1.2196 | 1.5603
Tc-94 |  | 0.00055746 | 1243.1427 | 1243.1427 | 94 | 6.2437 | 8.671 | 22.2071 | 32.7575 | 16.5343 | 3.9279 | 4.8044 | 4.5422 | 4.0678 | 4.9976
Tc-94m |  | 9.8935e-05 | 7004.6308 | 7004.6308 | 94 | 2.2774 | 3.0103 | 7.8765 | 11.514 | 5.56 | 1.418 | 1.7827 | 1.6452 | 1.4784 | 1.767
Tc-95 |  | 0.0022831 | 303.534 | 303.534 | 95 | 2.9993 | 5.3866 | 13.4178 | 21.3015 | 5.7692 | 2.0687 | 1.783 | 1.8882 | 1.7806 | 2.3171
Tc-95m |  | 0.16712 | 4.1466 | 4.1466 | 95 | 3.933 | 5.6636 | 14.5968 | 23.1609 | 6.5228 | 2.5783 | 2.0684 | 2.5697 | 2.1995 | 2.9169
Tc-96 |  | 0.011726 | 59.0993 | 59.0993 | 96 | 6.1948 | 8.9357 | 22.6675 | 33.3734 | 15.3578 | 3.9204 | 4.7476 | 4.4634 | 4.0532 | 4.9303
Tc-96m |  | 9.7983e-05 | 7072.6369 | 7072.6369 | 96 | 0.8252 | 2.0313 | 5.1393 | 9.7767 | 0.73445 | 0.63777 | 0.22737 | 0.37422 | 0.40502 | 0.55476
Tc-97 |  | 2600000 | 2.6654e-07 | 2.6654e-07 | 97 | 1.3858 | 3.7926 | 9.4619 | 17.6262 | 1.1794 | 1.1034 | 0.30469 | 0.58257 | 0.63074 | 0.94779
Tc-97m |  | 0.24685 | 2.8074 | 2.8074 | 97 | 1.0608 | 2.7905 | 7.1012 | 13.6357 | 0.95058 | 0.83415 | 0.23084 | 0.44623 | 0.49923 | 0.70128
Tc-98 |  | 4200000 | 1.65e-07 | 1.65e-07 | 98 | 3.1253 | 5.6369 | 8.9765 | 14.1066 | 12.0489 | 1.8385 | 2.8353 | 2.5667 | 2.1815 | 2.7327
Tc-99 |  | 211100 | 3.2828e-06 | 3.2828e-06 | 99 | 2.8926e-05 | 4.0125e-05 | 0.00010615 | 0.00019219 | 2.0947e-05 | 1.6973e-05 | 7.9425e-06 | 1.4124e-05 | 1.2737e-05 | 1.5126e-05
Tc-99m |  | 0.00068664 | 1009.2569 | 1009.2569 | 99 | 2.236 | 1.5626 | 5.4772 | 6.6027 | 3.6272 | 1.1996 | 0.86324 | 1.4581 | 1.0945 | 1.3303
Te-113 |  | 3.2344e-06 | 214259.2941 | 214259.2941 | 113 | 1.8827 | 2.6039 | 5.6525 | 8.5656 | 5.4109 | 1.1016 | 1.5256 | 1.3904 | 1.2499 | 1.4239
Te-115 |  | 1.1035e-05 | 62800.1379 | 62800.1379 | 115 | 3.1078 | 3.975 | 9.8855 | 15.39 | 8.3246 | 2.7044 | 2.0046 | 2.4863 | 2.6175 | 2.6671
Te-115m |  | 1.2747e-05 | 54364.2985 | 54364.2985 | 115 | 3.5183 | 4.5046 | 11.3374 | 17.7457 | 9.3036 | 2.0762 | 2.5835 | 2.4558 | 2.2982 | 2.5717
Te-116 |  | 0.00028425 | 2438.0241 | 2438.0241 | 116 | 3.5668 | 7.1237 | 14.8051 | 29.199 | 2.8362 | 2.0744 | 0.73657 | 1.4849 | 1.7997 | 1.6491
Te-118 |  | 0.016438 | 42.1575 | 42.1575 | 118 | 1.6033 | 4.1667 | 7.8438 | 17.0946 | 1.4141 | 0.99984 | 0.21796 | 0.56117 | 0.84638 | 0.70808
Te-119 |  | 0.0018322 | 378.2355 | 378.2355 | 119 | 3.1929 | 5.4212 | 12.3315 | 21.4997 | 7.4043 | 1.9384 | 1.6141 | 1.8596 | 1.9294 | 2.1077
Te-121m |  | 0.42192 | 1.6425 | 1.6425 | 121 | 2.9859 | 4.2233 | 9.3999 | 16.1084 | 3.36 | 1.7507 | 1.1399 | 1.7616 | 1.585 | 1.7672
Te-123m |  | 0.32671 | 2.1211 | 2.1211 | 123 | 3.1078 | 3.9485 | 10.1239 | 14.1025 | 4.7031 | 1.7391 | 1.1365 | 1.7426 | 1.598 | 1.6674
Te-125m |  | 0.15726 | 4.4067 | 4.4067 | 125 | 2.807 | 7.275 | 12.7224 | 24.8703 | 2.3412 | 1.7102 | 0.39312 | 1.0048 | 1.4441 | 1.2134
Te-127 |  | 0.0010674 | 649.2706 | 649.2706 | 127 | 0.023803 | 0.028784 | 0.061981 | 0.082638 | 0.057942 | 0.013776 | 0.016722 | 0.017079 | 0.015689 | 0.018936
Te-127m |  | 0.29863 | 2.3206 | 2.3206 | 127 | 0.9292 | 2.2725 | 4.2902 | 8.1274 | 0.77463 | 0.5829 | 0.1301 | 0.33558 | 0.47326 | 0.39861
Te-129m |  | 0.092055 | 7.5281 | 7.5281 | 129 | 0.72795 | 1.6983 | 3.2625 | 6.1156 | 0.65029 | 0.4526 | 0.15112 | 0.29161 | 0.38664 | 0.34354
Th-223 |  | 1.9026e-08 | 36424080 | 36424080 | 223 | 2.9216 | 3.7905 | 13.0001 | 14.1359 | 2.1049 | 1.8513 | 0.81363 | 1.4512 | 1.1901 | 1.3733
Th-224 |  | 3.3295e-08 | 20813760 | 20813760 | 224 | 0.37948 | 0.40843 | 1.3392 | 1.4886 | 0.46286 | 0.2335 | 0.15595 | 0.23186 | 0.18001 | 0.22177
Th-226 |  | 5.8162e-05 | 11914.9755 | 11914.9755 | 226 | 0.39503 | 0.68519 | 2.3325 | 2.6153 | 0.27668 | 0.28702 | 0.10316 | 0.19009 | 0.16414 | 0.20459
Th-227 |  | 0.051178 | 13.541 | 13.541 | 227 | 3.3538 | 5.5302 | 18.6127 | 20.7181 | 2.7484 | 2.3952 | 1.0731 | 1.6761 | 1.4568 | 1.7685
Th-228 |  | 1.9116 | 0.36252 | 0.36252 | 228 | 0.37627 | 0.81141 | 2.834 | 3.1147 | 0.26937 | 0.30187 | 0.080178 | 0.1595 | 0.14815 | 0.18319
Th-229 | SE | 7340 | 9.4414e-05 | 9.4414e-05 | 229 | 4.9728 | 8.1035 | 28.3885 | 30.6173 | 3.312 | 3.4912 | 0.67411 | 2.3245 | 2.001 | 2.344
Th-230 |  | 75380 | 9.1934e-06 | 9.1934e-06 | 230 | 2.5519 | 1.8983 | 3.3582 | 6.1889 | 2.0709 | 1.1106 | 0.06025 | 1.1422 | 1.0764 | 1.0294
Th-231 |  | 0.0029132 | 237.8793 | 237.8793 | 231 | 3.0865 | 6.8195 | 21.7676 | 25.6431 | 2.2932 | 2.4153 | 2.7003 | 1.269 | 1.2599 | 1.4876
Th-232 |  | 14050000000 | 4.9324e-11 | 4.9324e-11 | 232 | 1.6914 | 5.8432 | 2.1078 | 2.1686 | 1.7123 | 0.90239 | 0.054465 | 1.2229 | 1.1283 | 1.1443
Th-233 |  | 4.2428e-05 | 16333.6682 | 16333.6682 | 233 | 0.85814 | 1.418 | 5.152 | 5.6552 | 0.68493 | 0.6227 | 0.22843 | 0.40265 | 0.384 | 0.42405
Th-234 |  | 0.066027 | 10.4956 | 10.4956 | 234 | 0.63795 | 0.98067 | 3.327 | 3.835 | 0.41266 | 0.42473 | 0.14916 | 0.28545 | 0.24759 | 0.28592
Th-235 |  | 1.3508e-05 | 51301.5211 | 51301.5211 | 235 | 0.20074 | 0.24008 | 0.59957 | 0.75577 | 0.50822 | 0.12022 | 0.13823 | 0.14215 | 0.12478 | 0.15135
Th-236 |  | 7.1347e-05 | 9713.088 | 9713.088 | 236 | 0.54171 | 0.74715 | 2.3753 | 2.8032 | 0.57222 | 0.35876 | 0.18876 | 0.29526 | 0.24706 | 0.30839
Ti-44 |  | 60 | 0.01155 | 0.01155 | 44 | 5.1236 | 4.3868 | 11.5641 | 13.2441 | 4.0662 | 2.2404 | 1.3261 | 2.4482 | 1.9188 | 1.6516
Ti-45 |  | 0.0003516 | 1971 | 1971 | 45 | 0.04998 | 0.073313 | 0.44319 | 0.36555 | 0.047534 | 0.040426 | 0.010335 | 0.021816 | 0.022432 | 0.021371
Ti-51 |  | 1.0959e-05 | 63236.25 | 63236.25 | 51 | 1.8126 | 2.6263 | 3.4766 | 5.0086 | 3.9631 | 1.0355 | 1.3104 | 1.4113 | 1.1735 | 1.5112
Ti-52 |  | 3.2344e-06 | 214259.2941 | 214259.2941 | 52 | 2.9722 | 2.4508 | 9.7097 | 10.7922 | 3.3084 | 1.7169 | 0.86374 | 1.8029 | 1.3771 | 1.731
Tl-190 |  | 4.9467e-06 | 140092.6154 | 140092.6154 | 190 | 3.188 | 3.3715 | 9.127 | 10.6362 | 6.7678 | 1.8492 | 1.8636 | 2.0534 | 1.816 | 2.0799
Tl-190m |  | 7.0396e-06 | 98443.4595 | 98443.4595 | 190 | 7.4833 | 9.2398 | 21.0997 | 27.2962 | 19.3893 | 4.3525 | 5.0065 | 5.2154 | 4.5342 | 5.3577
Tl-194 |  | 6.2785e-05 | 11037.6 | 11037.6 | 194 | 3.8279 | 3.642 | 11.3343 | 12.895 | 6.809 | 2.211 | 1.8723 | 2.2712 | 2.0011 | 2.1975
Tl-194m |  | 6.2405e-05 | 11104.9024 | 11104.9024 | 194 | 10.5579 | 11.6034 | 31.2461 | 38.7459 | 23.8808 | 6.2085 | 6.2858 | 6.9383 | 6.0389 | 6.9836
Tl-195 |  | 0.00013242 | 5233.3448 | 5233.3448 | 195 | 6.0882 | 6.2567 | 24.5678 | 23.4324 | 7.8507 | 3.7289 | 2.4144 | 3.2622 | 2.8735 | 2.9635
Tl-196 |  | 0.00021005 | 3299.2826 | 3299.2826 | 196 | 5.8238 | 5.5964 | 16.9424 | 19.9152 | 10.8178 | 3.362 | 3.182 | 3.5771 | 3.1611 | 3.4819
Tl-197 |  | 0.0003242 | 2137.5634 | 2137.5634 | 197 | 4.9098 | 4.394 | 17.669 | 17.1101 | 5.209 | 2.8089 | 1.6495 | 2.5236 | 2.1508 | 2.1588
Tl-198 |  | 0.00060502 | 1145.4113 | 1145.4113 | 198 | 6.4353 | 6.0542 | 18.9334 | 22.3203 | 11.824 | 3.717 | 3.4689 | 3.9281 | 3.4294 | 3.7785
Tl-198m |  | 0.00021347 | 3246.3529 | 3246.3529 | 198 | 7.7576 | 7.7165 | 25.1651 | 28.163 | 15.0367 | 4.6861 | 3.9584 | 4.7452 | 4.1539 | 4.7067
Tl-199 |  | 0.00084703 | 818.1509 | 818.1509 | 199 | 4.8747 | 4.4282 | 18.3313 | 17.5458 | 4.5172 | 2.8023 | 1.5283 | 2.4761 | 2.0941 | 2.096
Tl-200 |  | 0.0029795 | 232.5931 | 232.5931 | 200 | 6.1813 | 5.7335 | 18.1152 | 21.3767 | 10.6763 | 3.5668 | 3.1012 | 3.7355 | 3.1987 | 3.5468
Tl-201 |  | 0.0083233 | 83.2604 | 83.2604 | 201 | 4.4043 | 4.3356 | 19.3867 | 18.015 | 2.8504 | 2.5923 | 1.0332 | 2.026 | 1.7126 | 1.6123
Tl-202 |  | 0.033507 | 20.6823 | 20.6823 | 202 | 4.6509 | 4.1353 | 14.7302 | 15.2048 | 6.5953 | 2.683 | 1.949 | 2.571 | 2.323 | 2.4201
Tl-204 |  | 3.78 | 0.18333 | 0.18333 | 204 | 0.073237 | 0.075519 | 0.34459 | 0.31866 | 0.04527 | 0.043968 | 0.015785 | 0.032405 | 0.027909 | 0.025609
Tl-206 | SE | 7.9909e-06 | 86724 | 86724 | 206 | 0.0032788 | 0.00334 | 0.013072 | 0.012733 | 0.002365 | 0.0018959 | 0.00084159 | 0.0015336 | 0.0012732 | 0.0012152
Tl-206m |  | 7.1157e-06 | 97390.5882 | 97390.5882 | 206 | 9.6052 | 12.0364 | 26.0741 | 34.1472 | 22.8849 | 5.5925 | 6.566 | 6.9327 | 5.9954 | 7.0786
Tl-207 |  | 9.0753e-06 | 76360.7547 | 76360.7547 | 207 | 0.0044661 | 0.0067925 | 0.012778 | 0.018895 | 0.012456 | 0.0025896 | 0.0038733 | 0.003476 | 0.0030078 | 0.003438
Tl-208 |  | 5.8086e-06 | 119305.8631 | 119305.8631 | 208 | 3.8559 | 5.3128 | 10.2551 | 14.1645 | 12.2384 | 2.2515 | 3.2463 | 2.8734 | 2.6819 | 3.0568
Tl-209 | SE | 4.1115e-06 | 168551.9667 | 168551.9667 | 209 | 5.9995 | 6.1327 | 15.6963 | 18.3025 | 11.3964 | 3.3283 | 3.5686 | 4.0716 | 3.5332 | 4.0941
Tl-210 | SE | 2.4734e-06 | 280185.2308 | 280185.2308 | 210 | 6.0345 | 7.2988 | 17.7975 | 23.488 | 14.3889 | 3.639 | 4.419 | 4.3345 | 3.7707 | 4.4099
Tm-161 |  | 5.7458e-05 | 12060.9536 | 12060.9536 | 161 | 9.7536 | 7.5112 | 28.55 | 44.2743 | 8.9088 | 5.1707 | 3.1753 | 4.8746 | 3.7238 | 3.9705
Tm-162 |  | 4.1286e-05 | 16785.2903 | 16785.2903 | 162 | 4.4996 | 3.6349 | 13.423 | 19.8826 | 6.9422 | 2.4855 | 2.1755 | 2.5905 | 2.0914 | 2.3152
Tm-163 |  | 0.00020662 | 3353.9669 | 3353.9669 | 163 | 7.7061 | 5.788 | 22.704 | 34.3037 | 9.3545 | 4.1141 | 3.0032 | 4.1014 | 3.2118 | 3.4884
Tm-164 |  | 3.8052e-06 | 182120.4 | 182120.4 | 164 | 2.3376 | 1.7904 | 7.277 | 11.0401 | 2.1961 | 1.2679 | 0.75311 | 1.1385 | 0.87574 | 0.91252
Tm-165 |  | 0.0034315 | 201.9521 | 201.9521 | 165 | 6.0892 | 4.9328 | 17.9223 | 27.4845 | 7.215 | 3.2984 | 2.396 | 3.2836 | 2.6045 | 2.8714
Tm-166 |  | 0.000879 | 788.4 | 788.4 | 166 | 6.7463 | 5.49 | 20.1995 | 30.216 | 11.0401 | 3.7697 | 3.2793 | 3.9314 | 3.1818 | 3.51
Tm-167 |  | 0.025342 | 27.3454 | 27.3454 | 167 | 4.3352 | 3.3812 | 14.421 | 20.3738 | 3.2386 | 2.4064 | 1.1866 | 2.1225 | 1.5625 | 1.6801
Tm-168 |  | 0.25507 | 2.7169 | 2.7169 | 168 | 7.5487 | 6.3238 | 21.3873 | 32.2706 | 11.525 | 4.2209 | 3.6188 | 4.585 | 3.6229 | 4.1374
Tm-170 |  | 0.35233 | 1.9669 | 1.9669 | 170 | 0.24851 | 0.21899 | 1.1837 | 1.1103 | 0.15619 | 0.14892 | 0.052192 | 0.1098 | 0.091367 | 0.085832
Tm-171 |  | 1.92 | 0.36094 | 0.36094 | 171 | 0.038421 | 0.027951 | 0.15295 | 0.17608 | 0.028219 | 0.02127 | 0.0078772 | 0.016327 | 0.012668 | 0.011864
Tm-172 |  | 0.0072603 | 95.4509 | 95.4509 | 172 | 1.3929 | 1.202 | 4.8831 | 5.7784 | 2.0399 | 0.83479 | 0.65563 | 0.80317 | 0.68224 | 0.72721
Tm-173 |  | 0.00094064 | 736.733 | 736.733 | 173 | 1.935 | 2.2352 | 5.1302 | 6.1743 | 4.6038 | 1.1188 | 1.3492 | 1.3581 | 1.1929 | 1.4726
Tm-174 |  | 1.0274e-05 | 67452 | 67452 | 174 | 8.5441 | 9.6585 | 22.1947 | 29.8136 | 15.8117 | 4.9003 | 5.1636 | 5.8406 | 4.8544 | 5.7185
Tm-175 |  | 2.8919e-05 | 23963.2105 | 23963.2105 | 175 | 3.2794 | 4.513 | 9.0907 | 12.4076 | 8.6625 | 1.894 | 2.3471 | 2.3231 | 2.1621 | 2.4221
Tm-176 |  | 3.5198e-06 | 196886.9189 | 196886.9189 | 176 | 6.1469 | 6.1352 | 16.7398 | 23.0191 | 11.4933 | 3.5287 | 3.5585 | 4.0706 | 3.3429 | 3.8733
U-227 |  | 2.0928e-06 | 331128 | 331128 | 227 | 2.7348 | 3.7149 | 11.6143 | 13.6172 | 2.5416 | 1.7747 | 0.96767 | 1.469 | 1.2311 | 1.4936
U-228 |  | 1.7314e-05 | 40026.4615 | 40026.4615 | 228 | 0.40849 | 0.85751 | 2.8081 | 3.3622 | 0.29457 | 0.31765 | 0.095667 | 0.18049 | 0.16638 | 0.21272
U-230 |  | 0.056986 | 12.1608 | 12.1608 | 230 | 0.43915 | 1.0179 | 3.3867 | 3.994 | 0.32256 | 0.35849 | 0.090553 | 0.18088 | 0.17358 | 0.22343
U-231 |  | 0.011507 | 60.225 | 60.225 | 231 | 5.7954 | 10.7713 | 34.3321 | 40.1152 | 4.0398 | 4.1804 | 1.3675 | 2.6035 | 2.3512 | 2.8407
U-232 |  | 68.9 | 0.010058 | 0.010058 | 232 | 0.41291 | 0.97832 | 3.2752 | 3.829 | 0.30367 | 0.34065 | 0.081723 | 0.1662 | 0.16068 | 0.20848
U-233 | SE | 159200 | 4.353e-06 | 4.353e-06 | 233 | 0.21942 | 1.2669 | 1.756 | 1.976 | 0.16066 | 0.18108 | 0.62575 | 0.088377 | 0.085062 | 0.10756
U-234 |  | 245500 | 2.8228e-06 | 2.8228e-06 | 234 | 2.4999 | 2.9082 | 3.8743 | 3.4979 | 1.1466 | 1.0691 | 1.7434 | 1.1344 | 0.54648 | 0.85095
U-235 |  | 704000000 | 9.8437e-10 | 9.8437e-10 | 235 | 2.5622 | 4.0815 | 3.1894 | 6.8761 | 2.151 | 1.3245 | 1.235 | 1.6307 | 1.3503 | 1.4772
U-235m |  | 4.9467e-05 | 14009.2615 | 14009.2615 | 235 | 3.1326e-12 | 4.7698e-12 | 3.0006e-11 | 3.8644 | 2.8186e-12 | 2.5736e-12 | 3.9825e-13 | 1.2205e-12 | 1.3007e-12 | 1.1784e-12
U-236 |  | 23420000 | 2.959e-08 | 2.959e-08 | 236 | 0.34096 | 0.8135 | 2.7285 | 3.175 | 0.2507 | 0.2823 | 0.067121 | 0.13654 | 0.13219 | 0.17172
U-237 |  | 0.018493 | 37.4733 | 37.4733 | 237 | 5.1066 | 6.8166 | 21.7911 | 27.3909 | 3.5395 | 3.2442 | 0.67971 | 2.5276 | 2.1027 | 2.5228
U-238 |  | 4468000000 | 1.551e-10 | 1.551e-10 | 238 | 3.6325 | 1.837 | 2.122 | 3.2359 | 1.5359 | 0.94599 | 0.053979 | 1.0048 | 0.96807 | 1.0705
U-239 |  | 4.4616e-05 | 15532.6567 | 15532.6567 | 239 | 1.8587 | 1.8756 | 5.6139 | 7.0785 | 1.3345 | 0.97557 | 0.4768 | 0.86784 | 0.71522 | 0.70537
U-240 |  | 0.0016096 | 430.5447 | 430.5447 | 240 | 1.119 | 2.454 | 8.1757 | 9.9557 | 0.84025 | 0.89243 | 0.2299 | 0.46966 | 0.45568 | 0.56668
U-242 |  | 3.1963e-05 | 21681 | 21681 | 242 | 0.58272 | 0.47598 | 1.714 | 2.1108 | 0.63459 | 0.30016 | 0.20332 | 0.30408 | 0.24751 | 0.26569
V-47 |  | 6.2024e-05 | 11173.0307 | 11173.0307 | 47 | 0.023897 | 0.028004 | 0.14353 | 0.11959 | 0.030623 | 0.016922 | 0.010325 | 0.013244 | 0.012419 | 0.01303
V-48 |  | 0.043763 | 15.8353 | 15.8353 | 48 | 3.5658 | 5.5086 | 10.7196 | 15.3359 | 10.5165 | 2.1193 | 2.9018 | 2.7026 | 2.3005 | 2.6349
V-49 |  | 0.90411 | 0.7665 | 0.7665 | 49 | 0.37612 | 0.57269 | 3.6028 | 2.9471 | 0.33842 | 0.30901 | 0.047816 | 0.14654 | 0.15617 | 0.14148
V-50 |  | 1.5e+17 | 4.62e-18 | 4.62e-18 | 50 | 1.8605 | 2.4529 | 5.6945 | 7.6072 | 4.1658 | 1.159 | 1.4253 | 1.3144 | 1.1759 | 1.3573
V-52 |  | 7.1214e-06 | 97312.5301 | 97312.5301 | 52 | 1.5951 | 2.2152 | 4.4536 | 6.4508 | 4.5593 | 0.91856 | 1.3542 | 1.2103 | 1.0389 | 1.2254
V-53 |  | 3.0632e-06 | 226236.5217 | 226236.5217 | 53 | 1.6892 | 2.9731 | 4.6911 | 6.8784 | 4.7513 | 0.97937 | 1.4344 | 1.3118 | 1.1053 | 1.2647
W-177 |  | 0.00025114 | 2759.4 | 2759.4 | 177 | 10.0496 | 7.5095 | 32.9577 | 38.1388 | 10.8326 | 5.6414 | 3.4407 | 5.3409 | 4.3736 | 4.6378
W-178 |  | 0.059178 | 11.7104 | 11.7104 | 178 | 1.4223 | 1.4974 | 8.7673 | 7.6209 | 0.91459 | 0.93294 | 0.24957 | 0.58943 | 0.53183 | 0.48383
W-179 |  | 7.0491e-05 | 9831.0607 | 9831.0607 | 179 | 3.8745 | 4.1149 | 18.6179 | 18.4598 | 2.4241 | 2.3147 | 0.71569 | 1.6078 | 1.4552 | 1.3071
W-179m |  | 1.2177e-05 | 56912.625 | 56912.625 | 179 | 2.4107 | 1.9544 | 10.5471 | 9.7263 | 1.5038 | 1.379 | 0.54573 | 1.0859 | 0.90784 | 0.85715
W-181 |  | 0.33205 | 2.087 | 2.087 | 181 | 2.5378 | 2.0235 | 11.2762 | 10.743 | 1.6359 | 1.4413 | 0.50003 | 1.0753 | 0.89294 | 0.81111
W-185 |  | 0.20575 | 3.3681 | 3.3681 | 185 | 0.0020554 | 0.0014337 | 0.0071287 | 0.0073834 | 0.0014019 | 0.0011181 | 0.00046329 | 0.00098366 | 0.00079427 | 0.0007802
W-185m |  | 3.0384e-06 | 228078.1465 | 228078.1465 | 185 | 2.5234 | 3.2944 | 19.5315 | 16.3653 | 2.0376 | 1.8791 | 0.43509 | 1.08 | 1.0416 | 0.9807
W-187 |  | 0.0027078 | 255.9309 | 255.9309 | 187 | 2.5354 | 2.6105 | 7.1159 | 9.1239 | 4.9712 | 1.3934 | 1.2835 | 1.5515 | 1.3594 | 1.4797
W-188 |  | 0.19118 | 3.6249 | 3.6249 | 188 | 0.025608 | 0.023787 | 0.092338 | 0.092265 | 0.03087 | 0.014983 | 0.010734 | 0.014944 | 0.012612 | 0.014017
W-190 |  | 5.7078e-05 | 12141.36 | 12141.36 | 190 | 5.3893 | 3.9925 | 21.5328 | 18.9386 | 4.104 | 2.9622 | 1.4197 | 2.5963 | 2.134 | 2.0632
Xe-120 |  | 7.6104e-05 | 9106.02 | 9106.02 | 120 | 4.8124 | 8.8516 | 17.9581 | 31.2183 | 5.148 | 2.7843 | 1.4659 | 2.2949 | 2.5716 | 2.4684
Xe-121 |  | 7.6294e-05 | 9083.3117 | 9083.3117 | 121 | 3.1741 | 4.4645 | 10.13 | 16.5943 | 5.0114 | 1.8106 | 1.532 | 1.8543 | 1.826 | 1.93
Xe-122 |  | 0.0022945 | 302.0239 | 302.0239 | 122 | 2.0927 | 4.833 | 8.4126 | 15.7022 | 1.6966 | 1.2376 | 0.44266 | 0.86554 | 1.0964 | 0.98988
Xe-123 |  | 0.00023744 | 2918.5962 | 2918.5962 | 123 | 3.6595 | 5.4203 | 11.4215 | 19.5346 | 4.4765 | 2.0681 | 1.3172 | 1.9963 | 1.9367 | 2.002
Xe-125 |  | 0.0019292 | 359.2118 | 359.2118 | 125 | 4.4714 | 7.3407 | 14.8162 | 26.658 | 4.4816 | 2.5595 | 1.4974 | 2.3606 | 2.353 | 2.4223
Xe-127 |  | 0.099726 | 6.949 | 6.949 | 127 | 4.4602 | 6.5657 | 13.3687 | 24.068 | 4.6725 | 2.55 | 1.5907 | 2.5386 | 2.3245 | 2.5383
Xe-127m |  | 2.1943e-06 | 315815.7225 | 315815.7225 | 127 | 3.7728 | 4.3542 | 10.973 | 17.055 | 4.4147 | 2.0532 | 1.1288 | 2.1444 | 1.8473 | 2.0223
Xe-129m |  | 0.024329 | 28.4848 | 28.4848 | 129 | 3.2676 | 8.3858 | 12.8383 | 25.7373 | 2.49 | 1.8966 | 0.50899 | 1.2343 | 1.615 | 1.3899
Xe-131m |  | 0.032438 | 21.3636 | 21.3636 | 131 | 1.3857 | 3.4632 | 5.6189 | 10.8895 | 1.1107 | 0.82404 | 0.21513 | 0.52305 | 0.69301 | 0.59143
Xe-133 |  | 0.014364 | 48.2443 | 48.2443 | 133 | 2.1709 | 3.4949 | 6.5978 | 11.6484 | 1.8651 | 1.1044 | 0.46385 | 0.94499 | 0.97049 | 0.83989
Xe-133m |  | 0.006 | 115.5 | 115.5 | 133 | 1.5379 | 3.5696 | 5.9927 | 11.5272 | 1.1946 | 0.90543 | 0.32081 | 0.64035 | 0.79086 | 0.71273
Xe-135 |  | 0.0010434 | 664.1882 | 664.1882 | 135 | 1.8735 | 2.5465 | 5.2634 | 7.1743 | 3.9434 | 1.0604 | 1.3152 | 1.373 | 1.2189 | 1.4386
Xe-135m |  | 2.9091e-05 | 23822.1583 | 23822.1583 | 135 | 1.5779 | 2.4372 | 4.5397 | 6.6897 | 4.8425 | 0.92891 | 1.1343 | 1.113 | 1.2118 | 1.2928
Xe-137 |  | 7.2641e-06 | 95400.9429 | 95400.9429 | 137 | 0.56607 | 0.89498 | 1.4381 | 1.8861 | 1.7807 | 0.3318 | 0.47373 | 0.4367 | 0.43616 | 0.49961
Xe-138 |  | 2.6788e-05 | 25869.375 | 25869.375 | 138 | 2.4064 | 2.8582 | 6.8046 | 8.8536 | 5.3848 | 1.4357 | 1.7157 | 1.6911 | 1.5427 | 1.7711
Y-81 |  | 2.2324e-06 | 310432.5 | 310432.5 | 81 | 3.4437 | 4.0008 | 11.8643 | 14.0091 | 3.4461 | 2.0828 | 1.1446 | 1.9309 | 1.5112 | 1.8537
Y-83 |  | 1.347e-05 | 51446.4407 | 51446.4407 | 83 | 2.2336 | 4.6811 | 10.6775 | 14.1437 | 2.9088 | 1.5599 | 0.9502 | 1.1653 | 1.0877 | 1.3347
Y-83m |  | 5.4224e-06 | 127803.7895 | 127803.7895 | 83 | 1.9485 | 2.574 | 6.9223 | 8.0695 | 3.7113 | 1.2581 | 1.2169 | 1.3048 | 1.1856 | 1.4799
Y-84m |  | 7.5152e-05 | 9221.2861 | 9221.2861 | 84 | 5.3357 | 8.3501 | 15.5804 | 22.803 | 16.0446 | 3.1424 | 4.6567 | 4.1774 | 3.6212 | 4.229
Y-85 |  | 0.00030594 | 2265.1791 | 2265.1791 | 85 | 1.6467 | 2.393 | 6.0324 | 7.1295 | 4.0906 | 1.1096 | 1.0953 | 1.0951 | 1.1289 | 1.2911
Y-85m |  | 0.00055479 | 1249.1111 | 1249.1111 | 85 | 1.8856 | 2.7719 | 7.1701 | 8.5901 | 3.6471 | 1.2719 | 1.1539 | 1.2142 | 1.057 | 1.3152
Y-86 |  | 0.0016826 | 411.8507 | 411.8507 | 86 | 6.1746 | 8.883 | 20.4978 | 26.4851 | 16.9373 | 3.8906 | 4.6744 | 4.4447 | 3.8549 | 4.6739
Y-86m |  | 9.1324e-05 | 7588.35 | 7588.35 | 86 | 2.1219 | 2.0734 | 4.626 | 8.1939 | 3.0224 | 1.2169 | 1.1014 | 1.5685 | 1.1066 | 1.4645
Y-87 |  | 0.0091096 | 76.0737 | 76.0737 | 87 | 2.9777 | 5.4704 | 14.5971 | 18.1827 | 5.4662 | 2.1726 | 1.5837 | 1.7446 | 1.754 | 2.1247
Y-87m |  | 0.0015263 | 454.0524 | 454.0524 | 87 | 1.6171 | 1.8943 | 4.9854 | 5.684 | 3.5754 | 1.0232 | 1.1079 | 1.1389 | 0.99819 | 1.316
Y-88 |  | 0.29219 | 2.3717 | 2.3717 | 88 | 4.604 | 6.6813 | 17.4866 | 20.3998 | 8.9467 | 3.0966 | 3.1339 | 2.9796 | 2.6385 | 3.1915
Y-89m |  | 4.9667e-07 | 1395291.3235 | 1395291.3235 | 89 | 1.6186 | 2.5828 | 4.6311 | 6.9276 | 4.6249 | 0.94193 | 1.4419 | 1.2788 | 1.1045 | 1.2687
Y-90 |  | 0.0073174 | 94.7064 | 94.7064 | 90 | 0.00017335 | 0.00049688 | 0.0013181 | 0.0021248 | 0.00013122 | 0.00014128 | 3.8614e-05 | 7.2235e-05 | 7.2354e-05 | 0.00011758
Y-90m |  | 0.00036416 | 1903.0345 | 1903.0345 | 90 | 3.6697 | 4.2974 | 8.4315 | 12.7584 | 7.8129 | 2.1324 | 2.326 | 2.7646 | 2.3216 | 2.8408
Y-91 |  | 0.1603 | 4.3231 | 4.3231 | 91 | 0.004177 | 0.0063553 | 0.012752 | 0.018722 | 0.014673 | 0.0024265 | 0.003464 | 0.0032426 | 0.0027128 | 0.0031466
Y-91m |  | 9.4578e-05 | 7327.3144 | 7327.3144 | 91 | 1.5587 | 2.6361 | 4.3684 | 5.7699 | 5.8347 | 0.93898 | 1.3071 | 1.2214 | 1.2057 | 1.4044
Y-92 |  | 0.00040411 | 1714.8814 | 1714.8814 | 92 | 0.42783 | 0.65198 | 1.1899 | 1.7174 | 1.287 | 0.24915 | 0.37381 | 0.33561 | 0.29722 | 0.34272
Y-93 |  | 0.0011621 | 596.334 | 596.334 | 93 | 0.23191 | 0.3303 | 0.61425 | 0.83912 | 0.5684 | 0.1332 | 0.18321 | 0.17675 | 0.15377 | 0.18379
Y-94 |  | 3.5578e-05 | 19478.1176 | 19478.1176 | 94 | 1.2642 | 1.9857 | 3.5333 | 5.2161 | 3.7277 | 0.73431 | 1.1175 | 0.99436 | 0.86627 | 0.99746
Y-95 |  | 1.9597e-05 | 35363.1845 | 35363.1845 | 95 | 0.95619 | 1.4044 | 2.5276 | 3.6266 | 2.7497 | 0.5495 | 0.85787 | 0.7173 | 0.6379 | 0.7238
Yb-162 |  | 3.5902e-05 | 19302.6391 | 19302.6391 | 162 | 5.1476 | 3.3842 | 15.0524 | 20.8584 | 4.5543 | 2.775 | 1.6128 | 2.7085 | 2.0192 | 2.2138
Yb-163 |  | 2.1024e-05 | 32962.9683 | 32962.9683 | 163 | 3.8531 | 2.8972 | 13.7108 | 17.7041 | 3.7599 | 2.1971 | 1.2867 | 1.9256 | 1.5305 | 1.593
Yb-164 |  | 0.00014422 | 4805.2876 | 4805.2876 | 164 | 2.5764 | 1.7054 | 8.5352 | 12.6655 | 2.1392 | 1.3701 | 0.57343 | 1.1089 | 0.79892 | 0.78457
Yb-165 |  | 1.8836e-05 | 36792 | 36792 | 165 | 6.7663 | 5.2042 | 26.5921 | 30.5623 | 5.0709 | 3.827 | 1.61 | 3.0425 | 2.3851 | 2.2995
Yb-166 |  | 0.0064726 | 107.0667 | 107.0667 | 166 | 4.8362 | 3.0881 | 15.5923 | 22.8087 | 3.8707 | 2.5424 | 1.065 | 2.0917 | 1.5071 | 1.458
Yb-167 |  | 3.3295e-05 | 20813.76 | 20813.76 | 167 | 9.6041 | 6.3639 | 30.7663 | 41.0378 | 6.9549 | 5.2271 | 2.4272 | 4.6303 | 3.4243 | 3.6314
Yb-169 |  | 0.087742 | 7.8981 | 7.8981 | 169 | 10.5076 | 6.5377 | 30.7518 | 44.5985 | 7.9609 | 5.5281 | 2.814 | 5.1161 | 3.7337 | 3.9263
Yb-175 |  | 0.011466 | 60.4409 | 60.4409 | 175 | 0.35265 | 0.32935 | 0.95956 | 1.2228 | 0.54496 | 0.19443 | 0.17421 | 0.21711 | 0.17815 | 0.21034
Yb-177 |  | 0.00021815 | 3176.7033 | 3176.7033 | 177 | 1.3139 | 1.0604 | 3.4421 | 4.6275 | 1.6519 | 0.70288 | 0.54912 | 0.78294 | 0.60316 | 0.66976
Yb-178 |  | 0.00014079 | 4922.173 | 4922.173 | 178 | 0.22889 | 0.25302 | 0.61174 | 0.7682 | 0.46725 | 0.13603 | 0.14264 | 0.15495 | 0.13456 | 0.16557
Yb-179 |  | 1.5221e-05 | 45530.1 | 45530.1 | 179 | 3.387 | 4.8568 | 9.1643 | 12.993 | 10.6793 | 1.9607 | 2.4658 | 2.4978 | 2.1883 | 2.6579
Zn-60 |  | 4.5282e-06 | 153042.3529 | 153042.3529 | 60 | 2.2289 | 2.8678 | 5.9324 | 8.5607 | 5.5962 | 1.2163 | 1.4021 | 1.511 | 1.2613 | 1.5008
Zn-61 |  | 2.8253e-06 | 245280 | 245280 | 61 | 0.73251 | 1.021 | 1.9539 | 2.5908 | 2.1598 | 0.43158 | 0.62441 | 0.55509 | 0.52676 | 0.59727
Zn-62 |  | 0.0010486 | 660.8622 | 660.8622 | 62 | 3.0173 | 4.2246 | 15.3708 | 14.9114 | 4.8767 | 2.015 | 1.1648 | 1.5968 | 1.5809 | 1.6613
Zn-63 |  | 7.3193e-05 | 9468.1778 | 9468.1778 | 63 | 0.36038 | 0.51189 | 1.2361 | 1.6273 | 0.96204 | 0.23378 | 0.2484 | 0.25116 | 0.22103 | 0.25623
Zn-65 |  | 0.66866 | 1.0364 | 1.0364 | 65 | 2.0799 | 2.4797 | 13.0466 | 11.3186 | 3.1636 | 1.5266 | 0.85725 | 1.1389 | 1.0679 | 1.0995
Zn-69 |  | 0.00010731 | 6458.1702 | 6458.1702 | 69 | 2.5786e-05 | 3.7172e-05 | 5.1733e-05 | 7.5309e-05 | 5.7578e-05 | 1.476e-05 | 1.9047e-05 | 2.0114e-05 | 1.6807e-05 | 2.1394e-05
Zn-69m |  | 0.0015708 | 441.1831 | 441.1831 | 69 | 1.6123 | 2.3728 | 4.2332 | 5.2335 | 4.7797 | 0.96491 | 1.29 | 1.2202 | 1.1893 | 1.398
Zn-71 |  | 4.6613e-06 | 148669.7143 | 148669.7143 | 71 | 0.87068 | 1.4067 | 2.2665 | 2.8917 | 2.7799 | 0.50518 | 0.71291 | 0.67431 | 0.66615 | 0.74512
Zn-71m |  | 0.00045205 | 1533 | 1533 | 71 | 4.8954 | 7.3795 | 12.5054 | 16.2577 | 16.2157 | 2.8619 | 4.0315 | 3.8365 | 3.5556 | 4.2771
Zn-72 |  | 0.0053082 | 130.5523 | 130.5523 | 72 | 4.203 | 4.276 | 21.4137 | 19.6246 | 4.5786 | 2.7471 | 1.2464 | 2.3089 | 1.9321 | 2.1404
Zr-85 |  | 1.4954e-05 | 46341.0687 | 46341.0687 | 85 | 1.5662 | 2.1845 | 4.5053 | 5.3655 | 4.4503 | 0.95055 | 1.2368 | 1.1679 | 1.1068 | 1.3245
Zr-86 |  | 0.0018836 | 367.92 | 367.92 | 86 | 5.0812 | 10.4829 | 24.0764 | 36.8501 | 5.3785 | 3.6446 | 2.0635 | 2.7579 | 2.523 | 3.3549
Zr-87 |  | 0.00019178 | 3613.5 | 3613.5 | 87 | 0.38225 | 0.86356 | 2.21 | 3.2404 | 0.47789 | 0.29473 | 0.15995 | 0.20033 | 0.1801 | 0.2514
Zr-88 |  | 0.22849 | 3.0329 | 3.0329 | 88 | 3.1096 | 5.6256 | 13.511 | 19.7342 | 4.9841 | 2.2175 | 1.6483 | 1.8639 | 1.6726 | 2.3122
Zr-89 |  | 0.0089509 | 77.4223 | 77.4223 | 89 | 2.7738 | 4.4749 | 11.8575 | 15.4995 | 5.0818 | 1.9209 | 1.7201 | 1.7649 | 1.5587 | 1.9771
Zr-89m |  | 7.9167e-06 | 87536.8421 | 87536.8421 | 89 | 1.6156 | 2.677 | 4.843 | 6.7356 | 6.0233 | 0.98746 | 1.325 | 1.2572 | 1.1504 | 1.4232
Zr-93 |  | 1530000 | 4.5294e-07 | 4.5294e-07 | 93 | 0 | 0 | 0 | 0 | 0 | 0 | 0 | 0 | 0 | 0
Zr-95 |  | 0.17543 | 3.9503 | 3.9503 | 95 | 1.5281 | 2.5434 | 4.4537 | 6.9456 | 5.3745 | 0.89376 | 1.4189 | 1.251 | 1.0869 | 1.3128
Zr-97 |  | 0.0019114 | 362.5585 | 362.5585 | 97 | 1.8521 | 2.8497 | 5.4066 | 8.1983 | 6.2711 | 1.0885 | 1.6677 | 1.4915 | 1.3119 | 1.5759

## d
General |  |  | Resident |  |  | Indoor Worker
DL | 1 | mrem/year | tres | 1 | year | tiw | 1 | year
k | 0 | yr-1 | AAFc | 0.23 | unitless | EFiw | 250 | days/year
Fin | 1 | unitless | AAFa | 0.77 | unitless | ETiw | 8 | hours/day
Fi | 1 | unitless | EFres-c | 350 | days/year | ETiw,h | 4 | hours/day
Fam | 1 | unitless | EFres-a | 350 | days/year | ETiw,s | 4 | hours/day
Foff | 1 | unitless | EFres | 350 | days/year | SAiw | 49 | cm²/event
FTSSh | 0.5 | unitless | ETres | 24 | hours/day | FQiw | 3 | event/hour
FTSSs | 0.1 | unitless | ETres-c | 24 | hours/day | IRAiw | 60 | m³/day
SE | 0.5 | unitless | ETres-a | 24 | hours/day | IRDiw | 176.4 | cm²/day
1 bq = | 27.027 | pCi | ETres-a,h | 6 | hours/day
SSL | 2.8e-15 | cm/m | ETres-c,h | 6 | hours/day
SSL | 2.8e-12 | gram | ETres-a,s | 10 | hours/day
GSFa | 1 | unitless | ETres-c,s | 10 | hours/day
GSFb | 1 | unitless | SAres-c | 16 | cm²/event
|  |  | SAres-a | 49 | cm²/event
|  |  | FQres-c | 17 | event/hour
|  |  | FQres-a | 3 | event/hour
|  |  | IRAres-c | 10 | m³/day
|  |  | IRAres-a | 20 | m³/day
|  |  | IFDres-adj | 123025 | cm²/year
|  |  | IFAres-adj | 6195 | m³/year

## res_dust
|  | pCi |  |  | Bq |  |  | Mass
ANALYSIS | TEST | res_dust_ing | res_dust_ext | res_dust_tot | res_dust_ing | res_dust_ext | res_dust_tot | res_dust_ing | res_dust_ext | res_dust_tot
| Y | (pCi/cm²) | (pCi/cm²) | (pCi/cm²) | (bq/cm²) | (bq/cm²) | (bq/cm²) | (mg/cm²) | (mg/cm²) | (mg/cm²)
Ac-223 |  | . | 9551346.287 | 9551346.287 | . | 353399.8126 | 353399.8126 | . | 2.3828e-11 | 2.3828e-11
Ac-224 |  | 1725.6497 | 9502.7432 | 1460.4411 | 63.849 | 351.6015 | 54.0363 | 3.4348e-13 | 1.8915e-12 | 2.9069e-13
Ac-225 | SE | 1.0625 | 1709.4739 | 1.0618 | 0.039313 | 63.2505 | 0.039288 | 1.8339e-14 | 2.9506e-11 | 1.8328e-14
Ac-226 |  | 31.3163 | 1345.9321 | 30.6042 | 1.1587 | 49.7995 | 1.1324 | 6.6441e-14 | 2.8555e-12 | 6.493e-14
Ac-227 |  | 0.0056939 | 3824.3303 | 0.0056939 | 0.00021068 | 141.5002 | 0.00021068 | 7.8794e-14 | 5.2922e-08 | 7.8794e-14
Ac-228 |  | 4218.9464 | 1049.568 | 840.4781 | 156.101 | 38.834 | 31.0977 | 1.8909e-12 | 4.7041e-13 | 3.767e-13
Ac-230 |  | . | 270397.604 | 270397.604 | . | 10004.7113 | 10004.7113 | . | 6.7366e-13 | 6.7366e-13
Ac-231 |  | . | 96707.3812 | 96707.3812 | . | 3578.1731 | 3578.1731 | . | 8.9256e-13 | 8.9256e-13
Ac-232 |  | . | 143713.7553 | 143713.7553 | . | 5317.4089 | 5317.4089 | . | 3.5228e-13 | 3.5228e-13
Ac-233 |  | . | 234244.9602 | 234244.9602 | . | 8667.0635 | 8667.0635 | . | 7.0266e-13 | 7.0266e-13
Ag-100m |  | . | 51623.1572 | 51623.1572 | . | 1910.0568 | 1910.0568 | . | 6.1602e-14 | 6.1602e-14
Ag-101 |  | 1688272.8623 | 18645.596 | 18441.92 | 62466.0959 | 689.8871 | 682.351 | 1.0083e-11 | 1.1136e-13 | 1.1014e-13
Ag-102 |  | 1157281.454 | 7774.3516 | 7722.4738 | 42819.4138 | 287.651 | 285.7315 | 8.1121e-12 | 5.4495e-14 | 5.4131e-14
Ag-102m |  | . | 23314.6876 | 23314.6876 | . | 862.6434 | 862.6434 | . | 9.7549e-14 | 9.7549e-14
Ag-103 |  | 245553.6801 | 6143.8082 | 5993.841 | 9085.4862 | 227.3209 | 221.7721 | 8.8522e-12 | 2.2148e-13 | 2.1608e-13
Ag-104 |  | 151552.4149 | 1848.6687 | 1826.39 | 5607.4394 | 68.4007 | 67.5764 | 5.8104e-12 | 7.0876e-14 | 7.0022e-14
Ag-104m |  | 273298.5036 | 5574.4862 | 5463.0559 | 10112.0446 | 206.256 | 202.1331 | 5.0725e-12 | 1.0346e-13 | 1.0139e-13
Ag-105 |  | 22.8217 | 11.4581 | 7.6282 | 0.8444 | 0.42395 | 0.28224 | 7.5901e-13 | 3.8108e-13 | 2.537e-13
Ag-105m |  | . | 46815468.0562 | 46815468.0562 | . | 1732172.3181 | 1732172.3181 | . | 1.8933e-10 | 1.8933e-10
Ag-106 |  | 793276.4907 | 18628.621 | 18201.1997 | 29351.2302 | 689.259 | 673.4444 | 1.0733e-11 | 2.5204e-13 | 2.4626e-13
Ag-106m |  | 36.6733 | 10.3622 | 8.0793 | 1.3569 | 0.3834 | 0.29893 | 2.4692e-13 | 6.9767e-14 | 5.4397e-14
Ag-108 |  | . | 1526772.1081 | 1526772.1081 | . | 56490.568 | 56490.568 | . | 2.0818e-12 | 2.0818e-12
Ag-108m |  | 0.74532 | 0.57976 | 0.3261 | 0.027577 | 0.021451 | 0.012066 | 9.4211e-11 | 7.3284e-11 | 4.122e-11
Ag-109m |  | . | 66441091.2126 | 66441091.2126 | . | 2458320.3749 | 2458320.3749 | . | 2.5463e-11 | 2.5463e-11
Ag-110 |  | . | 4862139.7678 | 4862139.7678 | . | 179899.1714 | 179899.1714 | . | 1.1682e-12 | 1.1682e-12
Ag-110m |  | 0.98421 | 0.5478 | 0.35192 | 0.036416 | 0.020269 | 0.013021 | 2.0743e-13 | 1.1545e-13 | 7.417e-14
Ag-111 |  | 43.115 | 572.5646 | 40.0957 | 1.5953 | 21.1849 | 1.4835 | 2.7351e-13 | 3.6322e-12 | 2.5436e-13
Ag-111m |  | . | 51963282.9086 | 51963282.9086 | . | 1922641.4676 | 1922641.4676 | . | 3.3185e-11 | 3.3185e-11
Ag-112 |  | 7436.0668 | 2241.2279 | 1722.1673 | 275.1345 | 82.9254 | 63.7202 | 8.3322e-13 | 2.5113e-13 | 1.9297e-13
Ag-113 |  | 4599.1142 | 6342.7302 | 2665.9985 | 170.1672 | 234.681 | 98.6419 | 8.9203e-13 | 1.2302e-12 | 5.1709e-13
Ag-113m |  | . | 1272590.1294 | 1272590.1294 | . | 47085.8348 | 47085.8348 | . | 8.7715e-13 | 8.7715e-13
Ag-114 |  | . | 9833656.835 | 9833656.835 | . | 363845.3029 | 363845.3029 | . | 4.5786e-13 | 4.5786e-13
Ag-115 |  | 482042.5835 | 29326.4261 | 27644.5892 | 17835.5756 | 1085.0778 | 1022.8498 | 5.9063e-12 | 3.5933e-13 | 3.3872e-13
Ag-116 |  | . | 58572.4999 | 58572.4999 | . | 2167.1825 | 2167.1825 | . | 9.7004e-14 | 9.7004e-14
Ag-117 |  | . | 206948.5398 | 206948.5398 | . | 7657.096 | 7657.096 | . | 1.5823e-13 | 1.5823e-13
Ag-99 |  | . | 68959.4229 | 68959.4229 | . | 2551.4986 | 2551.4986 | . | 7.5163e-14 | 7.5163e-14
Al-26 |  | 0.47862 | 0.36117 | 0.20584 | 0.017709 | 0.013363 | 0.0076161 | 2.4983e-08 | 1.8852e-08 | 1.0744e-08
Al-28 |  | . | 84778.0498 | 84778.0498 | . | 3136.7878 | 3136.7878 | . | 2.8344e-14 | 2.8344e-14
Al-29 |  | . | 36155.5101 | 36155.5101 | . | 1337.7539 | 1337.7539 | . | 3.6642e-14 | 3.6642e-14
Am-237 |  | 460567.911 | 13169.1984 | 12803.1139 | 17041.0127 | 487.2603 | 473.7152 | 4.2449e-11 | 1.2138e-12 | 1.18e-12
Am-238 |  | 201610.1508 | 3975.6375 | 3898.7562 | 7459.5756 | 147.0986 | 144.254 | 2.5051e-11 | 4.9398e-13 | 4.8443e-13
Am-239 |  | 3375.6483 | 2177.4811 | 1323.6519 | 124.899 | 80.5668 | 48.9751 | 3.0687e-12 | 1.9795e-12 | 1.2033e-12
Am-240 |  | 344.0757 | 111.0485 | 83.9531 | 12.7308 | 4.1088 | 3.1063 | 1.3409e-12 | 4.3275e-13 | 3.2716e-13
Am-241 | Y | 0.009238 | 40.9545 | 0.0092359 | 0.0003418 | 1.5153 | 0.00034173 | 2.6942e-12 | 1.1944e-08 | 2.6936e-12
Am-242 |  | 1972.7283 | 20997.0974 | 1803.3036 | 72.9909 | 776.8926 | 66.7222 | 2.4446e-12 | 2.6019e-11 | 2.2346e-12
Am-242m |  | 0.010196 | 432.0229 | 0.010195 | 0.00037724 | 15.9848 | 0.00037723 | 9.7412e-13 | 4.1276e-08 | 9.7409e-13
Am-243 |  | 0.0093092 | 17.9866 | 0.0093044 | 0.00034444 | 0.6655 | 0.00034426 | 4.6682e-11 | 9.0195e-08 | 4.6657e-11
Am-244 |  | 2150.5646 | 710.1978 | 533.8878 | 79.5709 | 26.2773 | 19.7539 | 1.694e-12 | 5.5943e-13 | 4.2055e-13
Am-244m |  | 767495.3851 | 178282.0151 | 144675.2944 | 28397.3293 | 6596.4346 | 5352.9859 | 2.5938e-11 | 6.0252e-12 | 4.8895e-12
Am-245 |  | 76989.5308 | 64433.2343 | 35076.9869 | 2848.6126 | 2384.0297 | 1297.8485 | 1.236e-11 | 1.0344e-11 | 5.6311e-12
Am-246 |  | 241101.1747 | 11444.6605 | 10926.021 | 8920.7435 | 423.4524 | 404.2628 | 1.2323e-11 | 5.8493e-13 | 5.5842e-13
Am-246m |  | 698856.4966 | 13553.1512 | 13295.3109 | 25857.6904 | 501.4666 | 491.9265 | 2.2896e-11 | 4.4404e-13 | 4.3559e-13
Am-247 |  | 850633.2397 | 83595.781 | 76115.5439 | 31473.4299 | 3093.0439 | 2816.2751 | 2.5744e-11 | 2.5299e-12 | 2.3036e-12
Ar-37 |  | . | . | . | . | . | . | . | . | .
Ar-39 |  | . | 354.4615 | 354.4615 | . | 13.1151 | 13.1151 | . | 1.0412e-08 | 1.0412e-08
Ar-41 |  | . | 2429.9027 | 2429.9027 | . | 89.9064 | 89.9064 | . | 5.8174e-14 | 5.8174e-14
Ar-42 |  | . | 220.9612 | 220.9612 | . | 8.1756 | 8.1756 | . | 8.5491e-10 | 8.5491e-10
Ar-43 |  | . | 39808.9778 | 39808.9778 | . | 1472.9322 | 1472.9322 | . | 4.897e-14 | 4.897e-14
Ar-44 |  | . | 15379.0029 | 15379.0029 | . | 569.0231 | 569.0231 | . | 4.2789e-14 | 4.2789e-14
As-68 |  | . | 35624.0874 | 35624.0874 | . | 1318.0912 | 1318.0912 | . | 3.2606e-14 | 3.2606e-14
As-69 |  | 723697.3283 | 17487.9606 | 17075.3394 | 26776.8011 | 647.0545 | 631.7876 | 4.0514e-12 | 9.7902e-14 | 9.5592e-14
As-70 |  | 86436.0837 | 1529.0856 | 1502.5057 | 3198.1351 | 56.5762 | 55.5927 | 1.6954e-12 | 2.9993e-14 | 2.9472e-14
As-71 |  | 348.6298 | 152.4996 | 106.0922 | 12.8993 | 5.6425 | 3.9254 | 5.1648e-13 | 2.2592e-13 | 1.5717e-13
As-72 |  | 211.9598 | 115.7182 | 74.8528 | 7.8425 | 4.2816 | 2.7696 | 1.2683e-13 | 6.9241e-14 | 4.4789e-14
As-73 |  | 20.5982 | 571.1875 | 19.8812 | 0.76213 | 21.1339 | 0.73561 | 9.2626e-13 | 2.5685e-11 | 8.9402e-13
As-74 |  | 18.6138 | 17.022 | 8.8912 | 0.68871 | 0.62981 | 0.32897 | 1.8777e-13 | 1.7171e-13 | 8.969e-14
As-76 |  | 244.3489 | 408.1134 | 152.8396 | 9.0409 | 15.1002 | 5.6551 | 1.5354e-13 | 2.5645e-13 | 9.604e-14
As-77 |  | 651.7248 | 10486.4531 | 613.5906 | 24.1138 | 387.9988 | 22.7029 | 6.2284e-13 | 1.0022e-11 | 5.864e-13
As-78 |  | 33802.257 | 2693.6426 | 2494.8337 | 1250.6835 | 99.6648 | 92.3088 | 1.2739e-12 | 1.0152e-13 | 9.4026e-14
As-79 |  | . | 261333.4626 | 261333.4626 | . | 9669.3381 | 9669.3381 | . | 9.9095e-13 | 9.9095e-13
At-204 |  | . | 15697.43 | 15697.43 | . | 580.8049 | 580.8049 | . | 1.5695e-13 | 1.5695e-13
At-205 |  | 389065.3418 | 11378.1357 | 11054.8393 | 14395.4176 | 420.991 | 409.0291 | 1.1132e-11 | 3.2556e-13 | 3.1631e-13
At-206 |  | 300574.9713 | 4499.5126 | 4433.1497 | 11121.2739 | 166.482 | 164.0265 | 1.0094e-11 | 1.511e-13 | 1.4887e-13
At-207 |  | 24533.6856 | 1626.3103 | 1525.2061 | 907.7464 | 60.1735 | 56.4326 | 2.9219e-12 | 1.9369e-13 | 1.8165e-13
At-208 |  | 69338.2109 | 1174.0149 | 1154.4678 | 2565.5138 | 43.4386 | 42.7153 | 7.5141e-12 | 1.2723e-13 | 1.2511e-13
At-209 |  | 4891.189 | 465.5989 | 425.1302 | 180.974 | 17.2272 | 15.7298 | 1.7677e-12 | 1.6827e-13 | 1.5365e-13
At-210 |  | 1407.2503 | 247.6275 | 210.5738 | 52.0683 | 9.1622 | 7.7912 | 7.6512e-13 | 1.3463e-13 | 1.1449e-13
At-211 |  | 124.9121 | 24532.9676 | 124.2793 | 4.6217 | 907.7198 | 4.5983 | 6.0774e-14 | 1.1936e-11 | 6.0466e-14
At-215 |  | . | 1196086382887160 | 1196086382887160 | . | 44255196166825 | 44255196166825 | . | 2.2832e-09 | 2.2832e-09
At-216 |  | . | 2.9675e+13 | 2.9675e+13 | . | 1.098e+12 | 1.098e+12 | . | 1.7073e-10 | 1.7073e-10
At-217 | SE | . | 2.659e+12 | 2.659e+12 | . | 98383777842.5342 | 98383777842.5342 | . | 1.6548e-09 | 1.6548e-09
At-218 | SE | . | 103979776218.991 | 103979776218.991 | . | 3847251720.1027 | 3847251720.1027 | . | 3.0189e-09 | 3.0189e-09
At-219 |  | . | . | . | . | . | . | . | . | .
At-220 |  | . | 159824.8966 | 159824.8966 | . | 5913.5212 | 5913.5212 | . | 6.9493e-13 | 6.9493e-13
Au-186 |  | 1265383.6971 | 20245.2835 | 19926.4734 | 46819.1968 | 749.0755 | 737.2795 | 1.3416e-11 | 2.1465e-13 | 2.1127e-13
Au-187 |  | . | 39674.823 | 39674.823 | . | 1467.9685 | 1467.9685 | . | 3.32e-13 | 3.32e-13
Au-190 |  | 345583.0707 | 3598.0954 | 3561.0193 | 12786.5736 | 133.1295 | 131.7577 | 1.4971e-11 | 1.5587e-13 | 1.5427e-13
Au-191 |  | 44285.8662 | 3074.0489 | 2874.5177 | 1638.5771 | 113.7398 | 106.3572 | 8.5976e-12 | 5.968e-13 | 5.5806e-13
Au-192 |  | 12327.3912 | 633.6867 | 602.7048 | 456.1135 | 23.4464 | 22.3001 | 3.7373e-12 | 1.9211e-13 | 1.8272e-13
Au-193 |  | 4418.7703 | 2059.286 | 1404.667 | 163.4945 | 76.1936 | 51.9727 | 4.8112e-12 | 2.2422e-12 | 1.5294e-12
Au-193m |  | . | 27772376.1269 | 27772376.1269 | . | 1027577.9167 | 1027577.9167 | . | 1.856e-12 | 1.856e-12
Au-194 |  | 679.7989 | 150.7314 | 123.3754 | 25.1526 | 5.5771 | 4.5649 | 1.6027e-12 | 3.5536e-13 | 2.9087e-13
Au-195 |  | 11.3186 | 23.5447 | 7.644 | 0.41879 | 0.87116 | 0.28283 | 3.1509e-12 | 6.5544e-12 | 2.1279e-12
Au-195m |  | . | 3474021.3901 | 3474021.3901 | . | 128538.7914 | 128538.7914 | . | 1.8345e-12 | 1.8345e-12
Au-196 |  | 197.9593 | 82.3822 | 58.1731 | 7.3245 | 3.0481 | 2.1524 | 1.8403e-12 | 7.6587e-13 | 5.4081e-13
Au-196m |  | 2631.0984 | 2611.6963 | 1310.6807 | 97.3506 | 96.6328 | 48.4952 | 1.5824e-12 | 1.5707e-12 | 7.8828e-13
Au-198 |  | 148.3304 | 206.7261 | 86.363 | 5.4882 | 7.6489 | 3.1954 | 6.0722e-13 | 8.4628e-13 | 3.5354e-13
Au-198m |  | 152.0475 | 206.2355 | 87.5219 | 5.6258 | 7.6307 | 3.2383 | 5.2425e-13 | 7.1108e-13 | 3.0177e-13
Au-199 |  | 291.1629 | 834.9144 | 215.8787 | 10.773 | 30.8918 | 7.9875 | 1.3952e-12 | 4.0008e-12 | 1.0345e-12
Au-200 |  | 182080.0161 | 19921.5735 | 17956.8905 | 6736.9606 | 737.0982 | 664.4049 | 9.3895e-12 | 1.0273e-12 | 9.26e-13
Au-200m |  | 540.2897 | 154.0452 | 119.8687 | 19.9907 | 5.6997 | 4.4351 | 6.4588e-13 | 1.8415e-13 | 1.433e-13
Au-201 |  | 941179.3561 | 170965.3797 | 144683.5837 | 34823.6362 | 6325.719 | 5353.2926 | 2.6203e-11 | 4.7597e-12 | 4.028e-12
Au-202 |  | . | 2409080.6694 | 2409080.6694 | . | 89135.9848 | 89135.9848 | . | 1.2444e-12 | 1.2444e-12
Ba-124 |  | 788132.2649 | 53417.1956 | 50026.549 | 29160.8938 | 1976.4362 | 1850.9823 | 5.7269e-12 | 3.8815e-13 | 3.6351e-13
Ba-126 |  | 23815.1991 | 6017.3482 | 4803.6241 | 881.1624 | 222.6419 | 177.7341 | 1.5986e-12 | 4.039e-13 | 3.2244e-13
Ba-127 |  | 1920949.4156 | 33933.1232 | 33344.1073 | 71075.1284 | 1255.5256 | 1233.732 | 1.6505e-11 | 2.9156e-13 | 2.865e-13
Ba-128 |  | 64.2354 | 1584.6469 | 61.733 | 2.3767 | 58.6319 | 2.2841 | 1.5327e-13 | 3.7811e-12 | 1.473e-13
Ba-129 |  | 95535.1185 | 7518.6569 | 6970.1063 | 3534.7994 | 278.1903 | 257.8939 | 8.7844e-12 | 6.9134e-13 | 6.409e-13
Ba-129m |  | 70082.9838 | 1705.5976 | 1665.0749 | 2593.0704 | 63.1071 | 61.6078 | 6.2418e-12 | 1.5191e-13 | 1.483e-13
Ba-131 |  | 79.4748 | 44.0939 | 28.3596 | 2.9406 | 1.6315 | 1.0493 | 9.1847e-13 | 5.0958e-13 | 3.2774e-13
Ba-131m |  | 8241741.5651 | 330697.552 | 317940.2878 | 304944.4379 | 12235.8094 | 11763.7906 | 8.3974e-11 | 3.3694e-12 | 3.2395e-12
Ba-133 |  | 0.93034 | 2.4713 | 0.67589 | 0.034423 | 0.091439 | 0.025008 | 3.6447e-12 | 9.6817e-12 | 2.6479e-12
Ba-133m |  | 476.8302 | 2289.7838 | 394.6478 | 17.6427 | 84.722 | 14.602 | 7.8853e-13 | 3.7866e-12 | 6.5263e-13
Ba-135m |  | 821.0014 | 3507.3853 | 665.2752 | 30.3771 | 129.7733 | 24.6152 | 1.0167e-12 | 4.3436e-12 | 8.2389e-13
Ba-137m | SE | . | 220669.5538 | 220669.5538 | . | 8164.7735 | 8164.7735 | . | 4.11e-13 | 4.11e-13
Ba-139 |  | 58743.2159 | 26255.5249 | 18145.3743 | 2173.499 | 971.4544 | 671.3788 | 3.613e-12 | 1.6148e-12 | 1.116e-12
Ba-140 |  | 12.0046 | 92.6456 | 10.6275 | 0.44417 | 3.4279 | 0.39322 | 1.6441e-13 | 1.2688e-12 | 1.4555e-13
Ba-141 |  | 444650.4289 | 18392.2084 | 17661.6637 | 16452.0659 | 680.5117 | 653.4816 | 6.1021e-12 | 2.524e-13 | 2.4238e-13
Ba-142 |  | 1692593.8924 | 30350.9061 | 29816.2532 | 62625.974 | 1122.9835 | 1103.2014 | 1.3572e-11 | 2.4337e-13 | 2.3908e-13
Be-10 |  | 1.4083 | 259.3295 | 1.4006 | 0.052105 | 9.5952 | 0.051824 | 5.9541e-08 | 1.0964e-05 | 5.9219e-08
Be-7 |  | 302.6495 | 89.8499 | 69.2817 | 11.198 | 3.3244 | 2.5634 | 8.6492e-13 | 2.5678e-13 | 1.98e-13
Bi-197 |  | . | 21837.1506 | 21837.1506 | . | 807.9746 | 807.9746 | . | 2.1313e-13 | 2.1313e-13
Bi-200 |  | 307028.7804 | 3864.4308 | 3816.3956 | 11360.0649 | 142.9839 | 141.2066 | 1.1907e-11 | 1.4987e-13 | 1.4801e-13
Bi-201 |  | 49725.9936 | 1904.2241 | 1833.9926 | 1839.8618 | 70.4563 | 67.8577 | 5.7505e-12 | 2.2021e-13 | 2.1209e-13
Bi-202 |  | 61537.9821 | 1220.3924 | 1196.6608 | 2276.9053 | 45.1545 | 44.2764 | 6.834e-12 | 1.3553e-13 | 1.3289e-13
Bi-203 |  | 1811.5928 | 212.2172 | 189.9641 | 67.0289 | 7.852 | 7.0287 | 1.3823e-12 | 1.6193e-13 | 1.4495e-13
Bi-204 |  | 1646.3122 | 178.1089 | 160.721 | 60.9136 | 6.59 | 5.9467 | 1.2045e-12 | 1.3031e-13 | 1.1758e-13
Bi-205 |  | 31.5615 | 9.6332 | 7.3805 | 1.1678 | 0.35643 | 0.27308 | 7.5989e-13 | 2.3193e-13 | 1.777e-13
Bi-206 |  | 36.0363 | 11.8507 | 8.918 | 1.3333 | 0.43848 | 0.32996 | 3.5552e-13 | 1.1691e-13 | 8.7982e-14
Bi-207 |  | 1.3455 | 0.62174 | 0.42524 | 0.049784 | 0.023004 | 0.015734 | 2.5657e-11 | 1.1856e-11 | 8.1089e-12
Bi-208 |  | 1.5256 | 0.40366 | 0.3192 | 0.056447 | 0.014936 | 0.011811 | 3.2697e-07 | 8.6514e-08 | 6.8413e-08
Bi-210 | SE | 61.583 | 1282.4239 | 58.7612 | 2.2786 | 47.4497 | 2.1742 | 4.9733e-13 | 1.0357e-11 | 4.7454e-13
Bi-210m |  | 0.1093 | 3.6561 | 0.10612 | 0.004044 | 0.13528 | 0.0039266 | 1.9537e-07 | 6.5354e-06 | 1.897e-07
Bi-211 |  | . | 3412126.4379 | 3412126.4379 | . | 126248.6782 | 126248.6782 | . | 8.2077e-12 | 8.2077e-12
Bi-212 |  | 37543.6664 | 34846.8906 | 18072.5234 | 1389.1157 | 1289.335 | 668.6834 | 2.5674e-12 | 2.383e-12 | 1.2359e-12
Bi-212n |  | . | 769809.9993 | 769809.9993 | . | 28482.97 | 28482.97 | . | 6.0858e-12 | 6.0858e-12
Bi-213 | SE | 65492.1288 | 43459.5735 | 26124.0524 | 2423.2088 | 1608.0042 | 966.5899 | 3.388e-12 | 2.2482e-12 | 1.3514e-12
Bi-214 | SE | 269869.7139 | 11498.9313 | 11028.9947 | 9985.1794 | 425.4605 | 408.0728 | 6.1224e-12 | 2.6087e-13 | 2.5021e-13
Bi-215 |  | . | 139266.587 | 139266.587 | . | 5152.8637 | 5152.8637 | . | 1.2123e-12 | 1.2123e-12
Bi-216 |  | . | 176998.181 | 176998.181 | . | 6548.9327 | 6548.9327 | . | 4.4196e-13 | 4.4196e-13
Bk-245 |  | 143.6621 | 221.7391 | 87.1795 | 5.3155 | 8.2043 | 3.2256 | 1.3338e-12 | 2.0587e-12 | 8.0942e-13
Bk-246 |  | 530.4391 | 158.085 | 121.7887 | 19.6262 | 5.8491 | 4.5062 | 1.8018e-12 | 5.3699e-13 | 4.1369e-13
Bk-247 |  | 0.0049603 | 6.76 | 0.0049567 | 0.00018353 | 0.25012 | 0.0001834 | 4.7342e-12 | 6.4518e-09 | 4.7307e-12
Bk-248m |  | 930.119 | 3974.0329 | 753.7131 | 34.4144 | 147.0392 | 27.8874 | 1.7474e-12 | 7.466e-12 | 1.416e-12
Bk-249 |  | 2.5163 | 225263.3886 | 2.5162 | 0.093102 | 8334.7454 | 0.093101 | 1.5861e-12 | 1.4199e-07 | 1.5861e-12
Bk-250 |  | 22689.0137 | 1978.9395 | 1820.1829 | 839.4935 | 73.2208 | 67.3468 | 5.8235e-12 | 5.0793e-13 | 4.6718e-13
Bk-251 |  | 281642.2477 | 62238.4139 | 50973.9824 | 10420.7632 | 2302.8213 | 1886.0373 | 2.0939e-11 | 4.6271e-12 | 3.7897e-12
Br-72 |  | . | 82957.6453 | 82957.6453 | . | 3069.4329 | 3069.4329 | . | 4.1683e-14 | 4.1683e-14
Br-73 |  | . | 63291.1571 | 63291.1571 | . | 2341.7728 | 2341.7728 | . | 8.3685e-14 | 8.3685e-14
Br-74 |  | 294425.8917 | 3120.1921 | 3087.4724 | 10893.758 | 115.4471 | 114.2365 | 2.9481e-12 | 3.1243e-14 | 3.0915e-14
Br-74m |  | 98837.7827 | 1834.7645 | 1801.3258 | 3656.998 | 67.8863 | 66.6491 | 1.7923e-12 | 3.3272e-14 | 3.2665e-14
Br-75 |  | 80339.624 | 2800.2137 | 2705.9004 | 2972.5661 | 103.6079 | 100.1183 | 3.104e-12 | 1.0819e-13 | 1.0454e-13
Br-76 |  | 1390.6106 | 129.5725 | 118.5284 | 51.4526 | 4.7942 | 4.3856 | 5.4725e-13 | 5.0991e-14 | 4.6645e-14
Br-76m |  | . | 460761658.1443 | 460761658.1443 | . | 17048181.3513 | 17048181.3513 | . | 4.073e-12 | 4.073e-12
Br-77 |  | 1948.5517 | 317.5612 | 273.0598 | 72.0964 | 11.7498 | 10.1032 | 2.7353e-12 | 4.4578e-13 | 3.8331e-13
Br-77m |  | . | 5541592.2076 | 5541592.2076 | . | 205038.9117 | 205038.9117 | . | 9.7291e-12 | 9.7291e-12
Br-78 |  | . | 45315.1481 | 45315.1481 | . | 1676.6605 | 1676.6605 | . | 1.2164e-13 | 1.2164e-13
Br-80 |  | 1082766.85 | 114867.3645 | 103850.2181 | 40062.3735 | 4250.0925 | 3842.4581 | 8.1585e-12 | 8.6551e-13 | 7.825e-13
Br-80m |  | 19464.3161 | 88776.3261 | 15964.1558 | 720.1797 | 3284.7241 | 590.6738 | 2.2002e-12 | 1.0035e-11 | 1.8045e-12
Br-82 |  | 559.7109 | 61.8616 | 55.7049 | 20.7093 | 2.2889 | 2.0611 | 5.1785e-13 | 5.7235e-14 | 5.1539e-14
Br-82m |  | . | 7947171.6185 | 7947171.6185 | . | 294045.3499 | 294045.3499 | . | 2.1281e-11 | 2.1281e-11
Br-83 |  | 92924.4111 | 78350.8875 | 42508.8156 | 3438.2032 | 2898.9828 | 1572.8262 | 5.9166e-12 | 4.9887e-12 | 2.7066e-12
Br-84 |  | 213247.7051 | 6192.8111 | 6018.0444 | 7890.1651 | 229.134 | 222.6676 | 3.0345e-12 | 8.8125e-14 | 8.5638e-14
Br-84m |  | . | 20359.4487 | 20359.4487 | . | 753.2996 | 753.2996 | . | 5.4664e-14 | 5.4664e-14
Br-85 |  | . | 612279.632 | 612279.632 | . | 22654.3464 | 22654.3464 | . | 8.0402e-13 | 8.0402e-13
C-10 |  | . | 575299.4512 | 575299.4512 | . | 21286.0797 | 21286.0797 | . | 9.8353e-15 | 9.8353e-15
C-11 |  | 1265944.2303 | 15936.0864 | 15737.972 | 46839.9365 | 589.6352 | 582.305 | 1.5126e-12 | 1.9041e-14 | 1.8804e-14
C-14 |  | 3.4708 | 69699.0309 | 3.4706 | 0.12842 | 2578.8641 | 0.12841 | 7.7551e-10 | 1.5574e-05 | 7.7547e-10
Ca-41 |  | 7.4219 | . | 7.4219 | 0.27461 | . | 0.27461 | 8.6907e-08 | . | 8.6907e-08
Ca-45 |  | 4.1641 | 46523.1691 | 4.1637 | 0.15407 | 1721.3573 | 0.15406 | 2.3383e-13 | 2.6125e-09 | 2.3381e-13
Ca-47 |  | 59.7591 | 50.2491 | 27.2965 | 2.2111 | 1.8592 | 1.01 | 9.7733e-14 | 8.218e-14 | 4.4642e-14
Ca-49 |  | . | 13959.5293 | 13959.5293 | . | 516.5026 | 516.5026 | . | 3.1768e-14 | 3.1768e-14
Cd-101 |  | . | 99968.2503 | 99968.2503 | . | 3698.8253 | 3698.8253 | . | 7.3152e-14 | 7.3152e-14
Cd-102 |  | . | 74689.5301 | 74689.5301 | . | 2763.5126 | 2763.5126 | . | 2.2322e-13 | 2.2322e-13
Cd-103 |  | . | 23304.6547 | 23304.6547 | . | 862.2722 | 862.2722 | . | 9.3348e-14 | 9.3348e-14
Cd-104 |  | 103493.4541 | 24591.6463 | 19870.1833 | 3829.2578 | 909.8909 | 735.1968 | 3.3085e-12 | 7.8614e-13 | 6.352e-13
Cd-105 |  | 263580.4432 | 4878.9309 | 4790.2622 | 9752.4764 | 180.5204 | 177.2397 | 8.1827e-12 | 1.5146e-13 | 1.4871e-13
Cd-107 |  | 23885.5762 | 36542.6002 | 14444.2727 | 883.7663 | 1352.0762 | 534.4381 | 5.3099e-12 | 8.1236e-12 | 3.211e-12
Cd-109 |  | 1.1325 | 70.2335 | 1.1145 | 0.041901 | 2.5986 | 0.041236 | 4.3691e-13 | 2.7097e-11 | 4.2998e-13
Cd-111m |  | 911534.6455 | 25768.184 | 25059.7691 | 33726.7819 | 953.4228 | 927.2115 | 2.6142e-11 | 7.3901e-13 | 7.1869e-13
Cd-113 |  | 0.067714 | 12598.8439 | 0.067714 | 0.0025054 | 466.1572 | 0.0025054 | 164.9714 | 30694311.4965 | 164.9705
Cd-113m |  | 0.087599 | 513.5931 | 0.087584 | 0.0032412 | 19.0029 | 0.0032406 | 3.908e-13 | 2.2913e-09 | 3.9073e-13
Cd-115 |  | 131.2985 | 489.3824 | 103.5237 | 4.858 | 18.1071 | 3.8304 | 2.5801e-13 | 9.6168e-13 | 2.0343e-13
Cd-115m |  | 2.8741 | 49.7736 | 2.7172 | 0.10634 | 1.8416 | 0.10054 | 1.1308e-13 | 1.9584e-12 | 1.0691e-13
Cd-117 |  | 14359.3263 | 2111.5972 | 1840.8873 | 531.2951 | 78.1291 | 68.1128 | 1.3371e-12 | 1.9663e-13 | 1.7142e-13
Cd-117m |  | 10698.6519 | 875.9727 | 809.6787 | 395.8501 | 32.411 | 29.9581 | 1.3443e-12 | 1.1007e-13 | 1.0174e-13
Cd-118 |  | 63633.4544 | 11137889.9254 | 63271.9663 | 2354.4378 | 412101.9272 | 2341.0628 | 2.012e-12 | 3.5217e-10 | 2.0006e-12
Cd-119 |  | . | 77432.2754 | 77432.2754 | . | 2864.9942 | 2864.9942 | . | 1.3205e-13 | 1.3205e-13
Cd-119m |  | . | 68696.998 | 68696.998 | . | 2541.7889 | 2541.7889 | . | 9.581e-14 | 9.581e-14
Ce-130 |  | 372922.3568 | 30514.7956 | 28206.7465 | 13798.1272 | 1129.0474 | 1043.6496 | 5.9143e-12 | 4.8394e-13 | 4.4734e-13
Ce-131 |  | 2167128.9366 | 20162.3728 | 19976.5168 | 80183.7707 | 746.0078 | 739.1311 | 1.5426e-11 | 1.4352e-13 | 1.422e-13
Ce-132 |  | 8596.3256 | 6196.4248 | 3600.8507 | 318.064 | 229.2677 | 133.2315 | 1.2731e-12 | 9.1765e-13 | 5.3326e-13
Ce-133 |  | 68176.7648 | 6101.7558 | 5600.515 | 2522.5403 | 225.765 | 207.2191 | 4.6856e-12 | 4.1935e-13 | 3.8491e-13
Ce-133m |  | 10117.9815 | 686.4765 | 642.8603 | 374.3653 | 25.3996 | 23.7858 | 2.1076e-12 | 1.43e-13 | 1.3391e-13
Ce-134 |  | 48.4437 | 3104.7132 | 47.6994 | 1.7924 | 114.8744 | 1.7649 | 1.5736e-13 | 1.0085e-11 | 1.5494e-13
Ce-135 |  | 2249.1798 | 394.7959 | 335.8454 | 83.2197 | 14.6074 | 12.4263 | 1.7178e-12 | 3.0153e-13 | 2.5651e-13
Ce-137 |  | 41507.9722 | 18514.9174 | 12803.7268 | 1535.795 | 685.0519 | 473.7379 | 1.6359e-11 | 7.2969e-12 | 5.0461e-12
Ce-137m |  | 510.7896 | 3167.6181 | 439.8605 | 18.8992 | 117.2019 | 16.2748 | 7.6944e-13 | 4.7716e-12 | 6.6259e-13
Ce-139 |  | 13.7187 | 13.6348 | 6.8383 | 0.50759 | 0.50449 | 0.25302 | 2.0134e-12 | 2.0011e-12 | 1.0036e-12
Ce-141 |  | 17.4857 | 99.6311 | 14.8751 | 0.64697 | 3.6863 | 0.55038 | 6.1483e-13 | 3.5032e-12 | 5.2304e-13
Ce-143 |  | 262.1167 | 548.2133 | 177.33 | 9.6983 | 20.2839 | 6.5612 | 3.9583e-13 | 8.2788e-13 | 2.6779e-13
Ce-144 |  | 0.45717 | 77.7998 | 0.4545 | 0.016915 | 2.8786 | 0.016817 | 1.4389e-13 | 2.4486e-11 | 1.4304e-13
Ce-145 |  | . | 128514.7922 | 128514.7922 | . | 4755.0473 | 4755.0473 | . | 2.9881e-13 | 2.9881e-13
Cf-244 |  | 431905.1593 | 21980734.4133 | 423582.0849 | 15980.4909 | 813287.1733 | 15672.5371 | 1.0891e-11 | 5.5429e-10 | 1.0681e-11
Cf-246 |  | 80.685 | 268491.7749 | 80.6608 | 2.9853 | 9934.1957 | 2.9844 | 2.2649e-13 | 7.5368e-10 | 2.2642e-13
Cf-247 |  | 147871.2881 | 20607.7488 | 18087.0832 | 5471.2377 | 762.4867 | 669.2221 | 3.6307e-11 | 5.0599e-12 | 4.441e-12
Cf-248 |  | 0.066939 | 1340.4939 | 0.066936 | 0.0024767 | 49.5983 | 0.0024766 | 4.2535e-14 | 8.5178e-10 | 4.2533e-14
Cf-249 |  | 0.0049306 | 2.8993 | 0.0049222 | 0.00018243 | 0.10727 | 0.00018212 | 1.2066e-12 | 7.095e-10 | 1.2046e-12
Cf-250 |  | 0.01016 | 93.942 | 0.010159 | 0.00037593 | 3.4759 | 0.00037589 | 9.3028e-14 | 8.6013e-10 | 9.3018e-14
Cf-251 |  | 0.0048302 | 8.3405 | 0.0048274 | 0.00017872 | 0.3086 | 0.00017861 | 3.0552e-12 | 5.2756e-09 | 3.0534e-12
Cf-252 |  | 0.016538 | 2.3474 | 0.016422 | 0.0006119 | 0.086852 | 0.00060762 | 3.0865e-14 | 4.3809e-12 | 3.0649e-14
Cf-253 |  | 11.3047 | 5976.3624 | 11.2833 | 0.41827 | 221.1254 | 0.41748 | 3.9076e-13 | 2.0658e-10 | 3.9002e-13
Cf-254 |  | 0.015494 | 0.23673 | 0.014542 | 0.00057328 | 0.008759 | 0.00053807 | 1.8265e-15 | 2.7906e-14 | 1.7143e-15
Cf-255 |  | 172417.7308 | 661381.6419 | 136764.2212 | 6379.456 | 24471.1208 | 5060.2762 | 1.9909e-11 | 7.6368e-11 | 1.5792e-11
Cl-34 |  | . | 10916814.5153 | 10916814.5153 | . | 403922.1371 | 403922.1371 | . | 5.0303e-14 | 5.0303e-14
Cl-34m |  | 182525.2483 | 5316.3744 | 5165.908 | 6753.4342 | 196.7059 | 191.1386 | 1.0579e-12 | 3.0814e-14 | 2.9942e-14
Cl-36 |  | 1.7717 | 80.3689 | 1.7335 | 0.065552 | 2.9736 | 0.064138 | 5.3754e-08 | 2.4385e-06 | 5.2595e-08
Cl-38 |  | 137739.7285 | 6232.4843 | 5962.6832 | 5096.37 | 230.6019 | 220.6193 | 1.0384e-12 | 4.6985e-14 | 4.4951e-14
Cl-39 |  | 127362.1138 | 4115.6247 | 3986.794 | 4712.3982 | 152.2781 | 147.5114 | 1.4712e-12 | 4.7542e-14 | 4.6054e-14
Cl-40 |  | . | 66859.424 | 66859.424 | . | 2473.7987 | 2473.7987 | . | 1.9234e-14 | 1.9234e-14
Cm-238 |  | 68015.6644 | 32328.1599 | 21912.871 | 2516.5796 | 1196.1419 | 810.7762 | 1.2418e-11 | 5.9023e-12 | 4.0007e-12
Cm-239 |  | 42190.7987 | 8119.3603 | 6809.0084 | 1561.0596 | 300.4163 | 251.9333 | 9.3469e-12 | 1.7988e-12 | 1.5085e-12
Cm-240 |  | 1.8377 | 11159.0676 | 1.8374 | 0.067997 | 412.8855 | 0.067986 | 9.1354e-14 | 5.5471e-10 | 9.1339e-14
Cm-241 |  | 13.6688 | 14.8333 | 7.1136 | 0.50575 | 0.54883 | 0.2632 | 8.2887e-13 | 8.9949e-13 | 4.3137e-13
Cm-242 |  | 0.22545 | 2631.3716 | 0.22543 | 0.0083417 | 97.3608 | 0.008341 | 6.8138e-14 | 7.9527e-10 | 6.8132e-14
Cm-243 |  | 0.012351 | 7.6505 | 0.012331 | 0.00045698 | 0.28307 | 0.00045624 | 2.4454e-13 | 1.5148e-10 | 2.4415e-13
Cm-244 |  | 0.014829 | 1554.3252 | 0.014829 | 0.00054868 | 57.51 | 0.00054867 | 1.8338e-13 | 1.9221e-08 | 1.8337e-13
Cm-245 |  | 0.0090784 | 9.7929 | 0.0090699 | 0.0003359 | 0.36234 | 0.00033559 | 5.2936e-11 | 5.7102e-08 | 5.2887e-11
Cm-246 |  | 0.0091163 | 230.5319 | 0.009116 | 0.0003373 | 8.5297 | 0.00033729 | 2.989e-11 | 7.5584e-07 | 2.9888e-11
Cm-247 |  | 0.0098958 | 2.9936 | 0.0098632 | 0.00036615 | 0.11076 | 0.00036494 | 1.0677e-07 | 3.2298e-05 | 1.0641e-07
Cm-248 |  | 0.0024329 | 0.71368 | 0.0024246 | 9.0016e-05 | 0.026406 | 8.971e-05 | 5.879e-10 | 1.7246e-07 | 5.8591e-10
Cm-249 |  | 294887.569 | 153492.9028 | 100948.0828 | 10910.8401 | 5679.2374 | 3735.0791 | 2.5093e-11 | 1.3061e-11 | 8.5901e-12
Cm-250 |  | 0.0003555 | 0.070247 | 0.00035371 | 1.3153e-05 | 0.0025991 | 1.3087e-05 | 2.0654e-12 | 4.0813e-10 | 2.055e-12
Cm-251 |  | 1230759.6416 | 131574.6682 | 118867.1462 | 45538.1067 | 4868.2627 | 4398.0844 | 2.7648e-11 | 2.9557e-12 | 2.6702e-12
Co-54m |  | . | 57026.4655 | 57026.4655 | . | 2109.9792 | 2109.9792 | . | 2.4279e-14 | 2.4279e-14
Co-55 |  | 599.0411 | 160.9031 | 126.8351 | 22.1645 | 5.9534 | 4.6929 | 1.8461e-13 | 4.9586e-14 | 3.9088e-14
Co-56 |  | 2.1738 | 0.92863 | 0.65067 | 0.080432 | 0.034359 | 0.024075 | 7.2121e-14 | 3.0809e-14 | 2.1587e-14
Co-57 |  | 10.785 | 12.5761 | 5.8059 | 0.39905 | 0.46531 | 0.21482 | 1.2815e-12 | 1.4943e-12 | 6.8987e-13
Co-58 |  | 7.9894 | 3.554 | 2.4598 | 0.29561 | 0.1315 | 0.091012 | 2.5189e-13 | 1.1205e-13 | 7.7551e-14
Co-58m |  | 47589.607 | 89681477.9413 | 47564.3669 | 1760.8155 | 3318214.6838 | 1759.8816 | 7.9756e-12 | 1.503e-08 | 7.9714e-12
Co-60 |  | 0.42704 | 0.41392 | 0.21019 | 0.0158 | 0.015315 | 0.007777 | 3.7818e-13 | 3.6656e-13 | 1.8614e-13
Co-60m |  | 33677931.7147 | 7321681.2742 | 6014180.7206 | 1246083.4734 | 270902.2071 | 222524.6867 | 1.1267e-10 | 2.4496e-11 | 2.0121e-11
Co-61 |  | 80827.3423 | 24133.7493 | 18584.6659 | 2990.6117 | 892.9487 | 687.6326 | 2.6003e-12 | 7.7641e-13 | 5.9789e-13
Co-62 |  | . | 134549.3999 | 134549.3999 | . | 4978.3278 | 4978.3278 | . | 6.666e-14 | 6.666e-14
Co-62m |  | 887751.383 | 9089.4718 | 8997.3501 | 32846.8012 | 336.3105 | 332.902 | 4.0786e-12 | 4.176e-14 | 4.1337e-14
Cr-48 |  | 2504.3587 | 620.2173 | 497.1064 | 92.6613 | 22.948 | 18.3929 | 8.284e-13 | 2.0516e-13 | 1.6443e-13
Cr-49 |  | 232681.8887 | 7179.1786 | 6964.3016 | 8609.2299 | 265.6296 | 257.6792 | 2.5692e-12 | 7.9271e-14 | 7.6898e-14
Cr-51 |  | 398.833 | 272.4541 | 161.8736 | 14.7568 | 10.0808 | 5.9893 | 4.3226e-12 | 2.9529e-12 | 1.7544e-12
Cr-55 |  | . | 720300.2367 | 720300.2367 | . | 26651.1088 | 26651.1088 | . | 7.3803e-13 | 7.3803e-13
Cr-56 |  | . | 369615.9804 | 369615.9804 | . | 13675.7913 | 13675.7913 | . | 6.5498e-13 | 6.5498e-13
Cs-121 |  | . | 98267.1776 | 98267.1776 | . | 3635.8856 | 3635.8856 | . | 1.6364e-13 | 1.6364e-13
Cs-121m |  | . | 127843.9872 | 127843.9872 | . | 4730.2275 | 4730.2275 | . | 1.6756e-13 | 1.6756e-13
Cs-123 |  | . | 48903.859 | 48903.859 | . | 1809.4428 | 1809.4428 | . | 1.8842e-13 | 1.8842e-13
Cs-124 |  | . | 494526.3809 | 494526.3809 | . | 18297.4761 | 18297.4761 | . | 1.6769e-13 | 1.6769e-13
Cs-125 |  | 389956.4759 | 9576.6814 | 9347.1314 | 14428.3896 | 354.3372 | 345.8439 | 1.1685e-11 | 2.8697e-13 | 2.8009e-13
Cs-126 |  | . | 161083.0858 | 161083.0858 | . | 5960.0742 | 5960.0742 | . | 1.7732e-13 | 1.7732e-13
Cs-127 |  | 69056.3701 | 2123.7699 | 2060.404 | 2555.0857 | 78.5795 | 76.2349 | 1.752e-11 | 5.3882e-13 | 5.2275e-13
Cs-128 |  | . | 94264.3631 | 94264.3631 | . | 3487.7814 | 3487.7814 | . | 2.3397e-13 | 2.3397e-13
Cs-129 |  | 5546.4801 | 649.6969 | 581.5733 | 205.2198 | 24.0388 | 21.5182 | 7.332e-12 | 8.5885e-13 | 7.688e-13
Cs-130 |  | 769505.8724 | 21188.8819 | 20621.0664 | 28471.7173 | 783.9886 | 762.9795 | 1.5566e-11 | 4.2863e-13 | 4.1715e-13
Cs-130m |  | . | 1500197.6061 | 1500197.6061 | . | 55507.3114 | 55507.3114 | . | 3.5948e-12 | 3.5948e-12
Cs-131 |  | 794.3554 | 1293.853 | 492.1823 | 29.3911 | 47.8726 | 18.2107 | 7.7345e-12 | 1.2598e-11 | 4.7923e-12
Cs-132 |  | 142.9459 | 51.4446 | 37.83 | 5.289 | 1.9035 | 1.3997 | 9.3782e-13 | 3.3751e-13 | 2.4819e-13
Cs-134 |  | 0.1383 | 0.70957 | 0.11574 | 0.0051169 | 0.026254 | 0.0042823 | 1.0714e-13 | 5.4971e-13 | 8.9664e-14
Cs-134m |  | 176017.0345 | 82912.1345 | 56362.7037 | 6512.6303 | 3067.749 | 2085.42 | 2.1886e-11 | 1.0309e-11 | 7.0081e-12
Cs-135 |  | 0.83215 | 17630.3063 | 0.83211 | 0.03079 | 652.3213 | 0.030788 | 7.2347e-07 | 0.015328 | 7.2344e-07
Cs-135m |  | 637043.7772 | 4033.4757 | 4008.0982 | 23570.6198 | 149.2386 | 148.2996 | 2.4282e-11 | 1.5374e-13 | 1.5277e-13
Cs-136 |  | 12.2393 | 8.6164 | 5.0566 | 0.45285 | 0.31881 | 0.18709 | 1.6804e-13 | 1.183e-13 | 6.9425e-14
Cs-137 | Y | 0.16708 | 288.3001 | 0.16699 | 0.0061821 | 10.6671 | 0.0061785 | 1.9335e-12 | 3.3362e-09 | 1.9324e-12
Cs-138 |  | 187114.3297 | 4303.4225 | 4206.6737 | 6923.2302 | 159.2266 | 155.6469 | 4.5958e-12 | 1.057e-13 | 1.0332e-13
Cs-138m |  | . | 274354.1298 | 274354.1298 | . | 10151.1028 | 10151.1028 | . | 5.8693e-13 | 5.8693e-13
Cs-139 |  | . | 80952.6872 | 80952.6872 | . | 2995.2494 | 2995.2494 | . | 5.5568e-13 | 5.5568e-13
Cs-140 |  | . | 175898.2302 | 175898.2302 | . | 6508.2345 | 6508.2345 | . | 1.3928e-13 | 1.3928e-13
Cu-57 |  | . | 73028258.2222 | 73028258.2222 | . | 2702045.5542 | 2702045.5542 | . | 7.255e-14 | 7.255e-14
Cu-59 |  | . | 157379.7872 | 157379.7872 | . | 5823.0521 | 5823.0521 | . | 6.7191e-14 | 6.7191e-14
Cu-60 |  | 361879.1017 | 3756.2777 | 3717.6884 | 13389.5268 | 138.9823 | 137.5545 | 2.7414e-12 | 2.8455e-14 | 2.8163e-14
Cu-61 |  | 26854.722 | 1993.6767 | 1855.8962 | 993.6247 | 73.766 | 68.6682 | 1.7452e-12 | 1.2956e-13 | 1.2061e-13
Cu-62 |  | . | 30263.192 | 30263.192 | . | 1119.7381 | 1119.7381 | . | 9.6687e-14 | 9.6687e-14
Cu-64 |  | 6604.5221 | 2395.6531 | 1757.9817 | 244.3673 | 88.6392 | 65.0453 | 1.7158e-12 | 6.2239e-13 | 4.5672e-13
Cu-66 |  | . | 295182.4134 | 295182.4134 | . | 10921.7493 | 10921.7493 | . | 5.3138e-13 | 5.3138e-13
Cu-67 |  | 495.8539 | 834.1787 | 310.993 | 18.3466 | 30.8646 | 11.5067 | 6.5657e-13 | 1.1046e-12 | 4.1179e-13
Cu-69 |  | . | 190976.4029 | 190976.4029 | . | 7066.1269 | 7066.1269 | . | 2.0007e-13 | 2.0007e-13
Dy-148 |  | . | 144589.8637 | 144589.8637 | . | 5349.825 | 5349.825 | . | 3.762e-13 | 3.762e-13
Dy-149 |  | . | 51923.4261 | 51923.4261 | . | 1921.1668 | 1921.1668 | . | 1.731e-13 | 1.731e-13
Dy-150 |  | . | 172315.3617 | 172315.3617 | . | 6375.6684 | 6375.6684 | . | 9.8727e-13 | 9.8727e-13
Dy-151 |  | 1773944.0644 | 14293.6172 | 14179.3665 | 65635.9304 | 528.8638 | 524.6366 | 2.5543e-11 | 2.0581e-13 | 2.0417e-13
Dy-152 |  | 39461.8046 | 8619.1962 | 7074.0839 | 1460.0868 | 318.9103 | 261.7411 | 4.563e-12 | 9.9665e-13 | 8.1798e-13
Dy-153 |  | 8982.0255 | 1051.1672 | 941.0375 | 332.3349 | 38.8932 | 34.8184 | 2.8113e-12 | 3.29e-13 | 2.9453e-13
Dy-154 |  | 0.030218 | . | 0.030218 | 0.0011181 | . | 0.0011181 | 3.909e-08 | . | 3.909e-08
Dy-155 |  | 7321.3172 | 885.1645 | 789.6892 | 270.8887 | 32.7511 | 29.2185 | 3.591e-12 | 4.3415e-13 | 3.8733e-13
Dy-157 |  | 21113.2999 | 2053.4221 | 1871.4135 | 781.1921 | 75.9766 | 69.2423 | 8.6245e-12 | 8.388e-13 | 7.6445e-13
Dy-159 |  | 33.0211 | 48.3547 | 19.6216 | 1.2218 | 1.7891 | 0.726 | 5.8159e-12 | 8.5166e-12 | 3.4559e-12
Dy-165 |  | 38349.0953 | 33433.9222 | 17861.6156 | 1418.9165 | 1237.0551 | 660.8798 | 4.7206e-12 | 4.1155e-12 | 2.1987e-12
Dy-165m |  | . | 15117066.0993 | 15117066.0993 | . | 559331.4457 | 559331.4457 | . | 1.6703e-11 | 1.6703e-11
Dy-166 |  | 71.3701 | 1765.1013 | 68.5965 | 2.6407 | 65.3087 | 2.5381 | 3.0901e-13 | 7.6423e-12 | 2.97e-13
Dy-167 |  | . | 90205.0971 | 90205.0971 | . | 3337.5886 | 3337.5886 | . | 4.9756e-13 | 4.9756e-13
Dy-168 |  | . | 93139.7944 | 93139.7944 | . | 3446.1724 | 3446.1724 | . | 7.2521e-13 | 7.2521e-13
Er-154 |  | . | 1296345.5919 | 1296345.5919 | . | 47964.7869 | 47964.7869 | . | 3.9669e-12 | 3.9669e-12
Er-156 |  | 907863.2727 | 293887.5781 | 222017.5157 | 33590.9411 | 10873.8404 | 8214.6481 | 1.4712e-11 | 4.7626e-12 | 3.5979e-12
Er-159 |  | 761216.4084 | 10051.2497 | 9920.2607 | 28165.0071 | 371.8962 | 367.0496 | 2.3212e-11 | 3.0649e-13 | 3.025e-13
Er-161 |  | 38469.2266 | 1823.8994 | 1741.3392 | 1423.3614 | 67.4843 | 64.4296 | 6.3547e-12 | 3.0129e-13 | 2.8765e-13
Er-163 |  | 3147259.3453 | 124855.6391 | 120091.4634 | 116448.5958 | 4619.6586 | 4443.3841 | 2.0497e-10 | 8.1313e-12 | 7.821e-12
Er-165 |  | 50089.8077 | 16084.3877 | 12174.8951 | 1853.3229 | 595.1223 | 450.4711 | 2.7368e-11 | 8.7882e-12 | 6.6522e-12
Er-167m |  | . | 97530341.7931 | 97530341.7931 | . | 3608622.6463 | 3608622.6463 | . | 3.2813e-12 | 3.2813e-12
Er-169 |  | 114.5654 | 343916.5946 | 114.5272 | 4.2389 | 12724.914 | 4.2375 | 1.3962e-12 | 4.1911e-09 | 1.3957e-12
Er-171 |  | 3658.5899 | 1911.2589 | 1255.4223 | 135.3678 | 70.7166 | 46.4506 | 1.503e-12 | 7.8516e-13 | 5.1574e-13
Er-172 |  | 193.2268 | 224.184 | 103.7787 | 7.1494 | 8.2948 | 3.8398 | 5.2372e-13 | 6.0762e-13 | 2.8128e-13
Er-173 |  | . | 267526.2109 | 267526.2109 | . | 9898.4698 | 9898.4698 | . | 3.5356e-13 | 3.5356e-13
Es-249 |  | 286800.5307 | 8366.8967 | 8129.7264 | 10611.6196 | 309.5752 | 300.7999 | 3.8881e-11 | 1.1343e-12 | 1.1021e-12
Es-250 |  | 2501.2212 | 562.2522 | 459.0597 | 92.5452 | 20.8033 | 16.9852 | 1.7189e-12 | 3.8639e-13 | 3.1547e-13
Es-250m |  | 152861.0077 | 4802.0974 | 4655.8353 | 5655.8573 | 177.6776 | 172.2659 | 2.7117e-11 | 8.5188e-13 | 8.2593e-13
Es-251 |  | 1649.5376 | 1974.8435 | 898.7958 | 61.0329 | 73.0692 | 33.2554 | 4.3672e-12 | 5.2285e-12 | 2.3796e-12
Es-253 |  | 2.9475 | 22047.047 | 2.9471 | 0.10906 | 815.7407 | 0.10904 | 1.171e-13 | 8.759e-10 | 1.1708e-13
Es-254 |  | 0.073129 | 154.0159 | 0.073094 | 0.0027058 | 5.6986 | 0.0027045 | 3.9285e-14 | 8.2737e-11 | 3.9266e-14
Es-254m |  | 56.653 | 300.2219 | 47.6595 | 2.0962 | 11.1082 | 1.7634 | 1.8076e-13 | 9.5791e-13 | 1.5207e-13
Es-255 |  | 1.4113 | 8315.4892 | 1.4111 | 0.052219 | 307.6731 | 0.05221 | 1.0988e-13 | 6.4741e-10 | 1.0986e-13
Es-256 |  | 8140.4575 | 192083.8953 | 7809.4935 | 301.1969 | 7107.1041 | 288.9513 | 2.8198e-13 | 6.6538e-12 | 2.7052e-13
Eu-142 |  | . | 6126259.4398 | 6126259.4398 | . | 226671.5993 | 226671.5993 | . | 1.8074e-13 | 1.8074e-13
Eu-142m |  | . | 78143.62 | 78143.62 | . | 2891.3139 | 2891.3139 | . | 7.2295e-14 | 7.2295e-14
Eu-143 |  | . | 106320.529 | 106320.529 | . | 3933.8596 | 3933.8596 | . | 2.0978e-13 | 2.0978e-13
Eu-144 |  | . | 1579663.5911 | 1579663.5911 | . | 58447.5529 | 58447.5529 | . | 2.0601e-13 | 2.0601e-13
Eu-145 |  | 112.0908 | 32.2478 | 25.0431 | 4.1474 | 1.1932 | 0.92659 | 7.3936e-13 | 2.1271e-13 | 1.6519e-13
Eu-146 |  | 79.8276 | 21.8518 | 17.1557 | 2.9536 | 0.80852 | 0.63476 | 4.1217e-13 | 1.1283e-13 | 8.8578e-14
Eu-147 |  | 40.1711 | 21.3775 | 13.9525 | 1.4863 | 0.79097 | 0.51624 | 1.0917e-12 | 5.8097e-13 | 3.7919e-13
Eu-148 |  | 6.3552 | 1.9908 | 1.5159 | 0.23514 | 0.07366 | 0.05609 | 3.9324e-13 | 1.2318e-13 | 9.38e-14
Eu-149 |  | 29.7257 | 44.3629 | 17.7992 | 1.0999 | 1.6414 | 0.65857 | 3.1632e-12 | 4.7209e-12 | 1.8941e-12
Eu-150 |  | 1.4125 | 0.61258 | 0.42727 | 0.052261 | 0.022666 | 0.015809 | 2.189e-11 | 9.4938e-12 | 6.6219e-12
Eu-150m |  | 1977.0682 | 6035.5891 | 1489.2402 | 73.1515 | 223.3168 | 55.1019 | 1.2133e-12 | 3.704e-12 | 9.1394e-13
Eu-152 |  | 1.2952 | 0.83956 | 0.50937 | 0.047921 | 0.031064 | 0.018847 | 7.4619e-12 | 4.837e-12 | 2.9347e-12
Eu-152m |  | 2100.069 | 1730.9482 | 948.863 | 77.7026 | 64.0451 | 35.1079 | 9.5007e-13 | 7.8308e-13 | 4.2926e-13
Eu-152n |  | 473597.7087 | 52073.2052 | 46914.8093 | 17523.1152 | 1926.7086 | 1735.8479 | 3.6815e-11 | 4.0479e-12 | 3.6469e-12
Eu-154 |  | 0.87611 | 0.79363 | 0.41642 | 0.032416 | 0.029364 | 0.015407 | 3.2463e-12 | 2.9406e-12 | 1.543e-12
Eu-154m |  | 1641080.1652 | 118124.4731 | 110192.8256 | 60719.9661 | 4370.6055 | 4077.1345 | 6.1931e-11 | 4.4578e-12 | 4.1585e-12
Eu-155 |  | 5.2226 | 17.7846 | 4.0371 | 0.19324 | 0.65803 | 0.14937 | 1.0792e-11 | 3.6749e-11 | 8.3419e-12
Eu-156 |  | 11.9161 | 12.8062 | 6.1726 | 0.4409 | 0.47383 | 0.22839 | 2.1661e-13 | 2.3279e-13 | 1.1221e-13
Eu-157 |  | 1049.6512 | 1169.7042 | 553.2153 | 38.8371 | 43.2791 | 20.469 | 7.996e-13 | 8.9105e-13 | 4.2142e-13
Eu-158 |  | 144077.259 | 5445.5639 | 5247.2386 | 5330.8586 | 201.4859 | 194.1478 | 5.5663e-12 | 2.1039e-13 | 2.0272e-13
Eu-159 |  | 672898.4826 | 47242.9196 | 44143.6762 | 24897.2439 | 1747.988 | 1633.316 | 1.0316e-11 | 7.2429e-13 | 6.7678e-13
F-17 |  | . | 282536.1324 | 282536.1324 | . | 10453.8369 | 10453.8369 | . | 2.7502e-14 | 2.7502e-14
F-18 |  | 116822.162 | 3119.2417 | 3038.1215 | 4322.42 | 115.4119 | 112.4105 | 1.2297e-12 | 3.2833e-14 | 3.1979e-14
Fe-52 |  | 880.6902 | 921.7673 | 450.3803 | 32.5855 | 34.1054 | 16.6641 | 1.2113e-13 | 1.2678e-13 | 6.1945e-14
Fe-53 |  | . | 30546.3502 | 30546.3502 | . | 1130.215 | 1130.215 | . | 7.3395e-14 | 7.3395e-14
Fe-53m |  | . | 45778.255 | 45778.255 | . | 1693.7954 | 1693.7954 | . | 3.2649e-14 | 3.2649e-14
Fe-55 |  | 4.5131 | 6964081668.0094 | 4.5131 | 0.16698 | 257671021.7163 | 0.16698 | 1.9023e-12 | 0.0029353 | 1.9023e-12
Fe-59 |  | 4.5735 | 4.6261 | 2.2998 | 0.16922 | 0.17116 | 0.085093 | 9.2103e-14 | 9.3162e-14 | 4.6315e-14
Fe-60 |  | 0.014844 | 38956.0511 | 0.014844 | 0.00054922 | 1441.3739 | 0.00054922 | 3.7406e-09 | 0.0098169 | 3.7406e-09
Fe-61 |  | . | 38812.3269 | 38812.3269 | . | 1436.0561 | 1436.0561 | . | 7.5423e-14 | 7.5423e-14
Fe-62 |  | . | 490100.7552 | 490100.7552 | . | 18133.7279 | 18133.7279 | . | 1.8346e-13 | 1.8346e-13
Fm-251 |  | 25598.402 | 7298.6703 | 5679.3594 | 947.1409 | 270.0508 | 210.1363 | 1.0885e-11 | 3.1035e-12 | 2.4149e-12
Fm-252 |  | 130.9891 | 237524.6092 | 130.9169 | 4.8466 | 8788.4105 | 4.8439 | 2.6789e-13 | 4.8576e-10 | 2.6774e-13
Fm-253 |  | 106.4536 | 1340.7639 | 98.6232 | 3.9388 | 49.6083 | 3.6491 | 6.1982e-13 | 7.8066e-12 | 5.7423e-13
Fm-254 |  | 6544.0497 | 230549.738 | 6363.4267 | 242.1298 | 8530.3403 | 235.4468 | 1.7214e-12 | 6.0645e-11 | 1.6739e-12
Fm-255 |  | 187.183 | 37686.6258 | 186.2579 | 6.9258 | 1394.4052 | 6.8915 | 3.062e-13 | 6.1649e-11 | 3.0469e-13
Fm-256 |  | 203.0941 | 176.2207 | 94.3527 | 7.5145 | 6.5202 | 3.4911 | 4.3651e-14 | 3.7875e-14 | 2.0279e-14
Fm-257 |  | 0.20458 | 18.5031 | 0.20234 | 0.0075695 | 0.68462 | 0.0074867 | 4.0535e-14 | 3.6661e-12 | 4.0092e-14
Fr-212 |  | 45362.2839 | 15473.181 | 11537.6587 | 1678.4045 | 572.5077 | 426.8934 | 1.0246e-12 | 3.495e-13 | 2.6061e-13
Fr-219 |  | . | 289261246900.011 | 289261246900.011 | . | 10702666135.3004 | 10702666135.3004 | . | 1.1249e-10 | 1.1249e-10
Fr-220 |  | . | 84205969.1662 | 84205969.1662 | . | 3115620.8592 | 3115620.8592 | . | 4.5068e-11 | 4.5068e-11
Fr-221 | SE | . | 2465190.8101 | 2465190.8101 | . | 91212.06 | 91212.06 | . | 1.4221e-11 | 1.4221e-11
Fr-222 |  | 63032.9496 | 96961.3275 | 38199.8568 | 2332.2191 | 3587.5691 | 1413.3947 | 1.0586e-12 | 1.6283e-12 | 6.4151e-13
Fr-223 |  | 11260.7752 | 191071.8574 | 10634.0594 | 416.6487 | 7069.6587 | 393.4602 | 2.9431e-13 | 4.9938e-12 | 2.7793e-13
Fr-224 |  | . | 162631.0314 | 162631.0314 | . | 6017.3482 | 6017.3482 | . | 6.4625e-13 | 6.4625e-13
Fr-227 |  | . | 261537.4962 | 261537.4962 | . | 9676.8874 | 9676.8874 | . | 7.8119e-13 | 7.8119e-13
Ga-64 |  | . | 38896.606 | 38896.606 | . | 1439.1744 | 1439.1744 | . | 3.4838e-14 | 3.4838e-14
Ga-65 |  | 1083212.4331 | 17814.5176 | 17526.2803 | 40078.86 | 659.1372 | 648.4724 | 5.7013e-12 | 9.3763e-14 | 9.2246e-14
Ga-66 |  | 883.8507 | 252.5068 | 196.3979 | 32.7025 | 9.3427 | 7.2667 | 1.7695e-13 | 5.0552e-14 | 3.9319e-14
Ga-67 |  | 655.3604 | 483.8636 | 278.3518 | 24.2483 | 17.903 | 10.299 | 1.0985e-12 | 8.1104e-13 | 4.6656e-13
Ga-68 |  | 86896.3973 | 4813.3886 | 4560.7579 | 3215.1667 | 178.0954 | 168.748 | 2.1314e-12 | 1.1806e-13 | 1.1187e-13
Ga-70 |  | 896966.1617 | 181901.8886 | 151232.4318 | 33187.748 | 6730.3699 | 5595.6 | 7.071e-12 | 1.434e-12 | 1.1922e-12
Ga-72 |  | 643.4367 | 154.8734 | 124.8277 | 23.8072 | 5.7303 | 4.6186 | 2.0879e-13 | 5.0255e-14 | 4.0506e-14
Ga-73 |  | 7643.8389 | 3003.568 | 2156.2799 | 282.822 | 111.132 | 79.7824 | 8.6681e-13 | 3.406e-13 | 2.4452e-13
Ga-74 |  | . | 13798.9129 | 13798.9129 | . | 510.5598 | 510.5598 | . | 4.4171e-14 | 4.4171e-14
Gd-142 |  | . | 262003.5484 | 262003.5484 | . | 9694.1313 | 9694.1313 | . | 2.3189e-13 | 2.3189e-13
Gd-143m |  | . | 84399.169 | 84399.169 | . | 3122.7693 | 3122.7693 | . | 1.1787e-13 | 1.1787e-13
Gd-144 |  | . | 80949.6621 | 80949.6621 | . | 2995.1375 | 2995.1375 | . | 2.7758e-13 | 2.7758e-13
Gd-145 |  | 790702.2614 | 6450.9986 | 6398.7936 | 29255.9837 | 238.6869 | 236.7554 | 1.4048e-11 | 1.1461e-13 | 1.1368e-13
Gd-145m |  | . | 343878.7907 | 343878.7907 | . | 12723.5153 | 12723.5153 | . | 3.7631e-13 | 3.7631e-13
Gd-146 |  | 9.1852 | 20.9806 | 6.3884 | 0.33985 | 0.77628 | 0.23637 | 4.9658e-13 | 1.1343e-12 | 3.4537e-13
Gd-147 |  | 429.4965 | 108.5054 | 86.6218 | 15.8914 | 4.0147 | 3.205 | 7.6888e-13 | 1.9424e-13 | 1.5507e-13
Gd-148 |  | 0.030697 | . | 0.030697 | 0.0011358 | . | 0.0011358 | 9.4897e-13 | . | 9.4897e-13
Gd-149 |  | 83.7485 | 49.2223 | 31.0015 | 3.0987 | 1.8212 | 1.1471 | 8.8833e-13 | 5.2211e-13 | 3.2884e-13
Gd-150 |  | 0.032402 | . | 0.032402 | 0.0011989 | . | 0.0011989 | 2.436e-08 | . | 2.436e-08
Gd-151 |  | 16.7793 | 33.9026 | 11.2242 | 0.62083 | 1.2544 | 0.41529 | 2.4101e-12 | 4.8696e-12 | 1.6122e-12
Gd-152 |  | 0.041149 | . | 0.041149 | 0.0015225 | . | 0.0015225 | 1.8914 | . | 1.8914
Gd-153 |  | 9.4964 | 15.6595 | 5.9115 | 0.35137 | 0.5794 | 0.21873 | 2.6795e-12 | 4.4184e-12 | 1.668e-12
Gd-159 |  | 1038.4342 | 4204.7135 | 832.7666 | 38.4221 | 155.5744 | 30.8124 | 9.7523e-13 | 3.9488e-12 | 7.8208e-13
Gd-162 |  | . | 92542.9485 | 92542.9485 | . | 3424.0891 | 3424.0891 | . | 6.7087e-13 | 6.7087e-13
Ge-66 |  | 46102.4318 | 3738.3605 | 3457.9609 | 1705.79 | 138.3193 | 127.9446 | 2.198e-12 | 1.7823e-13 | 1.6486e-13
Ge-67 |  | 535248.188 | 11695.5261 | 11445.4357 | 19804.183 | 432.7345 | 423.4811 | 3.6107e-12 | 7.8897e-14 | 7.721e-14
Ge-68 |  | 1.9998 | 38015.704 | 1.9997 | 0.073991 | 1406.581 | 0.073987 | 2.8265e-13 | 5.3731e-09 | 2.8263e-13
Ge-69 |  | 1308.521 | 154.2648 | 137.9961 | 48.4153 | 5.7078 | 5.1059 | 1.127e-12 | 1.3286e-13 | 1.1885e-13
Ge-71 |  | 3077.0013 | 539397.7025 | 3059.5481 | 113.849 | 19957.715 | 113.2033 | 1.9156e-11 | 3.358e-09 | 1.9047e-11
Ge-75 |  | 156162.7407 | 53771.3101 | 39998.6335 | 5778.0214 | 1989.5385 | 1479.9494 | 5.165e-12 | 1.7784e-12 | 1.3229e-12
Ge-77 |  | 2803.3783 | 443.7572 | 383.1129 | 103.725 | 16.419 | 14.1752 | 7.7966e-13 | 1.2342e-13 | 1.0655e-13
Ge-78 |  | 61857.6599 | 13881.4423 | 11337.2553 | 2288.7334 | 513.6134 | 419.4784 | 2.2619e-12 | 5.0759e-13 | 4.1456e-13
H-3 |  | 107.5828 | . | 107.5828 | 3.9806 | . | 3.9806 | 1.1134e-11 | . | 1.1134e-11
Hf-167 |  | . | 248052.827 | 248052.827 | . | 9177.9546 | 9177.9546 | . | 4.5239e-13 | 4.5239e-13
Hf-169 |  | . | 161236.5531 | 161236.5531 | . | 5965.7525 | 5965.7525 | . | 4.7032e-13 | 4.7032e-13
Hf-170 |  | 1571.7195 | 827.0524 | 541.8999 | 58.1536 | 30.6009 | 20.0503 | 1.3673e-12 | 7.1949e-13 | 4.7143e-13
Hf-172 |  | 1.8007 | 11.9818 | 1.5654 | 0.066626 | 0.44333 | 0.057921 | 1.6217e-12 | 1.0791e-11 | 1.4098e-12
Hf-173 |  | 1948.6428 | 632.1629 | 477.3159 | 72.0998 | 23.39 | 17.6607 | 2.543e-12 | 8.2498e-13 | 6.229e-13
Hf-174 |  | 0.0072555 | . | 0.0072555 | 0.00026845 | . | 0.00026845 | 7.0697 | . | 7.0697
Hf-175 |  | 15.4514 | 10.0696 | 6.0965 | 0.5717 | 0.37257 | 0.22557 | 1.452e-12 | 9.4626e-13 | 5.729e-13
Hf-177m |  | 144147.3355 | 2967.9472 | 2908.071 | 5333.4514 | 109.814 | 107.5986 | 6.9863e-12 | 1.4385e-13 | 1.4094e-13
Hf-178m |  | 0.44699 | 0.42754 | 0.21852 | 0.016538 | 0.015819 | 0.0080853 | 6.9061e-12 | 6.6056e-12 | 3.3763e-12
Hf-179m |  | 13.2048 | 10.4749 | 5.8412 | 0.48858 | 0.38757 | 0.21613 | 4.5421e-13 | 3.6031e-13 | 2.0092e-13
Hf-180m |  | 10972.0374 | 1059.9106 | 966.5417 | 405.9654 | 39.2167 | 35.762 | 3.472e-12 | 3.354e-13 | 3.0585e-13
Hf-181 |  | 8.7617 | 10.6312 | 4.8032 | 0.32418 | 0.39336 | 0.17772 | 5.157e-13 | 6.2573e-13 | 2.8271e-13
Hf-182 |  | 0.64049 | 4.0004 | 0.55209 | 0.023698 | 0.14802 | 0.020427 | 2.9375e-06 | 1.8348e-05 | 2.5321e-06
Hf-182m |  | 219044.288 | 6150.786 | 5982.7887 | 8104.6387 | 227.5791 | 221.3632 | 1.3061e-11 | 3.6676e-13 | 3.5674e-13
Hf-183 |  | 126637.0167 | 6566.0432 | 6242.38 | 4685.5696 | 242.9436 | 230.9681 | 7.9037e-12 | 4.098e-13 | 3.896e-13
Hf-184 |  | 4585.0104 | 5569.785 | 2514.8239 | 169.6454 | 206.082 | 93.0485 | 1.111e-12 | 1.3496e-12 | 6.0936e-13
Hg-194 |  | 1.4094 | 5511.0869 | 1.409 | 0.052146 | 203.9102 | 0.052133 | 3.3685e-10 | 1.3172e-06 | 3.3676e-10
Hg-205 |  | . | 952558.6324 | 952558.6324 | . | 35244.6694 | 35244.6694 | . | 5.4094e-12 | 5.4094e-12
Hg-206 | SE | . | 267580.8463 | 267580.8463 | . | 9900.4913 | 9900.4913 | . | 2.3932e-12 | 2.3932e-12
Hg-207 |  | . | 44998.8645 | 44998.8645 | . | 1664.958 | 1664.958 | . | 1.439e-13 | 1.439e-13
Ho-150 |  | . | 128861.3581 | 128861.3581 | . | 4767.8703 | 4767.8703 | . | 1.318e-13 | 1.318e-13
Ho-153 |  | . | 156951.5532 | 156951.5532 | . | 5807.2075 | 5807.2075 | . | 2.5713e-13 | 2.5713e-13
Ho-153m |  | . | 32653.6831 | 32653.6831 | . | 1208.1863 | 1208.1863 | . | 2.4752e-13 | 2.4752e-13
Ho-154 |  | 1260063.4425 | 14697.1704 | 14527.7215 | 46622.3474 | 543.7953 | 537.5257 | 1.2157e-11 | 1.418e-13 | 1.4016e-13
Ho-154m |  | . | 44227.1404 | 44227.1404 | . | 1636.4042 | 1636.4042 | . | 1.1248e-13 | 1.1248e-13
Ho-155 |  | 324963.7299 | 11493.2371 | 11100.6327 | 12023.658 | 425.2498 | 410.7234 | 1.288e-11 | 4.5553e-13 | 4.3997e-13
Ho-156 |  | 112512.7515 | 2901.2214 | 2828.2919 | 4162.9718 | 107.3452 | 104.6468 | 5.2362e-12 | 1.3502e-13 | 1.3163e-13
Ho-157 |  | 6814076.9854 | 47318.5963 | 46992.2706 | 252120.8485 | 1750.7881 | 1738.714 | 7.1809e-11 | 4.9866e-13 | 4.9522e-13
Ho-159 |  | 2221240.2353 | 27930.8899 | 27584.0356 | 82185.8887 | 1033.4429 | 1020.6093 | 6.2182e-11 | 7.8191e-13 | 7.722e-13
Ho-160 |  | 1467485.8578 | 7982.9206 | 7939.7296 | 54296.9767 | 295.3681 | 293.77 | 3.2021e-11 | 1.7419e-13 | 1.7325e-13
Ho-161 |  | 314481.029 | 45118.0797 | 39457.2172 | 11635.7981 | 1669.3689 | 1459.917 | 4.0135e-11 | 5.7581e-12 | 5.0357e-12
Ho-162 |  | 12581614.5999 | 143459.9562 | 141842.6172 | 465519.7402 | 5308.0184 | 5248.1768 | 1.6287e-10 | 1.8571e-12 | 1.8362e-12
Ho-162m |  | 365233.78 | 9417.0932 | 9180.3884 | 13513.6499 | 348.4324 | 339.6744 | 2.1119e-11 | 5.4451e-13 | 5.3083e-13
Ho-163 |  | 549.2598 | . | 549.2598 | 20.3226 | . | 20.3226 | 1.1456e-06 | . | 1.1456e-06
Ho-164 |  | 2172660.0287 | 333473.7281 | 289100.7065 | 80388.4211 | 12338.5279 | 10696.7261 | 5.5047e-11 | 8.449e-12 | 7.3248e-12
Ho-164m |  | 944289.2242 | 221527.6798 | 179433.1513 | 34938.7013 | 8196.5242 | 6639.0266 | 3.135e-11 | 7.3546e-12 | 5.9571e-12
Ho-166 |  | 257.8399 | 1906.3691 | 227.1213 | 9.5401 | 70.5357 | 8.4035 | 3.6665e-13 | 2.7108e-12 | 3.2296e-13
Ho-166m |  | 0.86177 | 0.58324 | 0.34783 | 0.031885 | 0.02158 | 0.01287 | 4.8066e-10 | 3.2531e-10 | 1.94e-10
Ho-167 |  | 36770.0895 | 4962.9888 | 4372.7793 | 1360.4933 | 183.6306 | 161.7928 | 6.0845e-12 | 8.2125e-13 | 7.2359e-13
Ho-168 |  | . | 118510.9218 | 118510.9218 | . | 4384.9041 | 4384.9041 | . | 3.1713e-13 | 3.1713e-13
Ho-168m |  | . | 27250654.2003 | 27250654.2003 | . | 1008274.2054 | 1008274.2054 | . | 5.3655e-11 | 5.3655e-11
Ho-170 |  | . | 70077.8124 | 70077.8124 | . | 2592.8791 | 2592.8791 | . | 1.7516e-13 | 1.7516e-13
I-118 |  | 211623.4763 | 11402.8917 | 10819.8846 | 7830.0686 | 421.907 | 400.3357 | 1.8225e-12 | 9.8202e-14 | 9.3181e-14
I-122 |  | . | 86071.4136 | 86071.4136 | . | 3184.6423 | 3184.6423 | . | 2.0306e-13 | 2.0306e-13
I-130m |  | . | 306312.972 | 306312.972 | . | 11333.58 | 11333.58 | . | 1.8753e-12 | 1.8753e-12
I-134m |  | . | 335539.8603 | 335539.8603 | . | 12414.9748 | 12414.9748 | . | 8.6229e-13 | 8.6229e-13
In-103 |  | . | 121699.1763 | 121699.1763 | . | 4502.8695 | 4502.8695 | . | 6.6777e-14 | 6.6777e-14
In-105 |  | . | 33731.6309 | 33731.6309 | . | 1248.0703 | 1248.0703 | . | 9.5662e-14 | 9.5662e-14
In-106 |  | . | 15103.5047 | 15103.5047 | . | 558.8297 | 558.8297 | . | 5.2878e-14 | 5.2878e-14
In-106m |  | . | 22889.321 | 22889.321 | . | 846.9049 | 846.9049 | . | 6.7212e-14 | 6.7212e-14
In-107 |  | 466866.6063 | 7013.2263 | 6909.4334 | 17274.0644 | 259.4894 | 255.649 | 8.6223e-12 | 1.2952e-13 | 1.2761e-13
In-108 |  | 141938.1809 | 1530.6991 | 1514.3677 | 5251.7127 | 56.6359 | 56.0316 | 4.7365e-12 | 5.1079e-14 | 5.0534e-14
In-108m |  | 190630.5242 | 3256.1408 | 3201.457 | 7053.3294 | 120.4772 | 118.4539 | 4.3432e-12 | 7.4186e-14 | 7.2941e-14
In-109 |  | 42565.1458 | 2170.7605 | 2065.4268 | 1574.9104 | 80.3181 | 76.4208 | 6.2285e-12 | 3.1764e-13 | 3.0223e-13
In-109m |  | . | 413805.7163 | 413805.7163 | . | 15310.8115 | 15310.8115 | . | 3.2198e-13 | 3.2198e-13
In-110 |  | 8982.6305 | 378.5025 | 363.1983 | 332.3573 | 14.0046 | 13.4383 | 1.5476e-12 | 6.521e-14 | 6.2573e-14
In-110m |  | 86419.2808 | 3033.8154 | 2930.9231 | 3197.5134 | 112.2512 | 108.4442 | 3.4993e-12 | 1.2285e-13 | 1.1868e-13
In-111 |  | 522.7636 | 218.0337 | 153.8614 | 19.3423 | 8.0672 | 5.6929 | 1.2485e-12 | 5.2071e-13 | 3.6745e-13
In-111m |  | . | 92542.9485 | 92542.9485 | . | 3424.0891 | 3424.0891 | . | 4.2137e-13 | 4.2137e-13
In-112 |  | 3818067.9862 | 79218.4858 | 77608.2453 | 141268.5155 | 2931.084 | 2871.5051 | 3.4102e-11 | 7.0757e-13 | 6.9319e-13
In-112m |  | 1707007.9198 | 564439.9678 | 424180.3215 | 63159.293 | 20884.2788 | 15694.6719 | 2.094e-11 | 6.9241e-12 | 5.2035e-12
In-113m |  | 205209.6806 | 13278.6588 | 12471.6465 | 7592.7582 | 491.3104 | 461.4509 | 1.2288e-11 | 7.9514e-13 | 7.4682e-13
In-114 |  | . | 2812834.7984 | 2812834.7984 | . | 104074.8875 | 104074.8875 | . | 2.0471e-12 | 2.0471e-12
In-114m |  | 1.9435 | 62.986 | 1.8854 | 0.071911 | 2.3305 | 0.069759 | 8.4151e-14 | 2.7271e-12 | 8.1632e-14
In-115 |  | 0.062565 | 2411.5434 | 0.062564 | 0.0023149 | 89.2271 | 0.0023149 | 8.8844 | 342443.9892 | 8.8842
In-115m |  | 24982.5067 | 7942.2727 | 6026.3997 | 924.3527 | 293.8641 | 222.9768 | 4.1195e-12 | 1.3097e-12 | 9.9373e-13
In-116m |  | 178479.1775 | 2630.8393 | 2592.6232 | 6603.7296 | 97.3411 | 95.9271 | 6.001e-12 | 8.8457e-14 | 8.7172e-14
In-117 |  | 461918.5188 | 11310.8048 | 11040.4617 | 17090.9852 | 418.4998 | 408.4971 | 1.2438e-11 | 3.0456e-13 | 2.9728e-13
In-117m |  | 40990.0156 | 22370.8641 | 14472.3696 | 1516.6306 | 827.722 | 535.4777 | 2.9687e-12 | 1.6202e-12 | 1.0482e-12
In-118 |  | . | 15473180.985 | 15473180.985 | . | 572507.6964 | 572507.6964 | . | 8.1056e-13 | 8.1056e-13
In-118m |  | . | 28097.5391 | 28097.5391 | . | 1039.6089 | 1039.6089 | . | 7.7079e-14 | 7.7079e-14
In-119 |  | . | 169449.7292 | 169449.7292 | . | 6269.64 | 6269.64 | . | 2.5781e-13 | 2.5781e-13
In-119m |  | 717016.746 | 101988.9519 | 89288.4953 | 26529.6196 | 3773.5912 | 3303.6743 | 8.1818e-12 | 1.1638e-12 | 1.0189e-12
In-121 |  | . | 853378.8575 | 853378.8575 | . | 31575.0177 | 31575.0177 | . | 2.1178e-13 | 2.1178e-13
In-121m |  | . | 395031.1232 | 395031.1232 | . | 14616.1516 | 14616.1516 | . | 9.8799e-13 | 9.8799e-13
Ir-180 |  | . | 133718.848 | 133718.848 | . | 4947.5974 | 4947.5974 | . | 1.9234e-13 | 1.9234e-13
Ir-182 |  | 767569.0058 | 15255.2489 | 14957.963 | 28400.0532 | 564.4442 | 553.4446 | 1.1163e-11 | 2.2186e-13 | 2.1754e-13
Ir-183 |  | 202590.1789 | 5139.7786 | 5012.6071 | 7495.8366 | 190.1718 | 185.4665 | 1.1455e-11 | 2.9062e-13 | 2.8343e-13
Ir-184 |  | 17688.6194 | 952.514 | 903.8429 | 654.4789 | 35.243 | 33.4422 | 3.2146e-12 | 1.731e-13 | 1.6426e-13
Ir-185 |  | 2163.894 | 490.3315 | 399.7495 | 80.0641 | 18.1423 | 14.7907 | 1.8426e-12 | 4.1752e-13 | 3.4039e-13
Ir-186 |  | 1102.4389 | 212.7173 | 178.3118 | 40.7902 | 7.8705 | 6.5975 | 1.0906e-12 | 2.1044e-13 | 1.764e-13
Ir-186m |  | 74052.2359 | 2452.7234 | 2374.0899 | 2739.9327 | 90.7508 | 87.8413 | 8.4529e-12 | 2.7997e-13 | 2.71e-13
Ir-187 |  | 8356.2102 | 1685.5317 | 1402.611 | 309.1798 | 62.3647 | 51.8966 | 5.2444e-12 | 1.0578e-12 | 8.8028e-13
Ir-188 |  | 334.0558 | 70.1595 | 57.982 | 12.3601 | 2.5959 | 2.1453 | 8.3307e-13 | 1.7496e-13 | 1.4459e-13
Ir-189 |  | 128.7388 | 253.6311 | 85.3942 | 4.7633 | 9.3844 | 3.1596 | 2.4638e-12 | 4.854e-12 | 1.6343e-12
Ir-190 |  | 34.6854 | 13.6824 | 9.8119 | 1.2834 | 0.50625 | 0.36304 | 5.9554e-13 | 2.3492e-13 | 1.6847e-13
Ir-190m |  | 1297124.132 | 109150543.0655 | 1281890.3923 | 47993.5929 | 4038570.0934 | 47429.9445 | 8.8228e-11 | 7.4242e-09 | 8.7192e-11
Ir-190n |  | 28610.712 | 36023.1809 | 15945.9505 | 1058.5963 | 1332.8577 | 590.0002 | 5.3638e-12 | 6.7535e-12 | 2.9895e-12
Ir-191m |  | . | 61665637.7817 | 61665637.7817 | . | 2281628.5979 | 2281628.5979 | . | 5.166e-12 | 5.166e-12
Ir-192 |  | 4.2746 | 4.0764 | 2.0866 | 0.15816 | 0.15083 | 0.077203 | 4.6481e-13 | 4.4326e-13 | 2.2689e-13
Ir-192m |  | . | 1052086128.1669 | 1052086128.1669 | . | 38927186.7422 | 38927186.7422 | . | 1.5604e-09 | 1.5604e-09
Ir-192n |  | 1.7742 | 1052.2693 | 1.7712 | 0.065646 | 38.934 | 0.065536 | 2.2987e-10 | 1.3633e-07 | 2.2948e-10
Ir-193m |  | 131.9297 | 67387.7439 | 131.6719 | 4.8814 | 2493.3465 | 4.8719 | 2.0568e-12 | 1.0506e-09 | 2.0528e-12
Ir-194 |  | 375.939 | 1551.894 | 302.6286 | 13.9097 | 57.4201 | 11.1973 | 4.4945e-13 | 1.8553e-12 | 3.618e-13
Ir-194m |  | 1.6001 | 0.76978 | 0.51975 | 0.059205 | 0.028482 | 0.019231 | 4.0721e-13 | 1.959e-13 | 1.3227e-13
Ir-195 |  | 38656.555 | 29352.9179 | 16684.1858 | 1430.2925 | 1086.058 | 617.3149 | 6.0235e-12 | 4.5738e-12 | 2.5998e-12
Ir-195m |  | 19178.1873 | 3958.7817 | 3281.4262 | 709.5929 | 146.4749 | 121.4128 | 4.5423e-12 | 9.3763e-13 | 7.772e-13
Ir-196 |  | . | 1077376.6601 | 1077376.6601 | . | 39862.9364 | 39862.9364 | . | 9.7494e-13 | 9.7494e-13
Ir-196m |  | 66615.9414 | 1639.1082 | 1599.7459 | 2464.7898 | 60.647 | 59.1906 | 5.8427e-12 | 1.4376e-13 | 1.4031e-13
K-38 |  | . | 14327.7017 | 14327.7017 | . | 530.125 | 530.125 | . | 2.2148e-14 | 2.2148e-14
K-40 |  | 0.26726 | 4.373 | 0.25187 | 0.0098886 | 0.1618 | 0.0093191 | 3.7446e-05 | 0.00061271 | 3.529e-05
K-42 |  | 1831.9283 | 1095.391 | 685.5002 | 67.7813 | 40.5295 | 25.3635 | 3.0397e-13 | 1.8176e-13 | 1.1374e-13
K-43 |  | 1868.9058 | 259.7354 | 228.0427 | 69.1495 | 9.6102 | 8.4376 | 5.7282e-13 | 7.9608e-14 | 6.9895e-14
K-44 |  | 325753.5076 | 6584.3457 | 6453.8953 | 12052.8798 | 243.6208 | 238.7941 | 1.6898e-12 | 3.4155e-14 | 3.3478e-14
K-45 |  | 713793.164 | 10794.5253 | 10633.7142 | 26410.3471 | 399.3974 | 393.4474 | 2.9603e-12 | 4.4768e-14 | 4.4101e-14
K-46 |  | . | 69803.824 | 69803.824 | . | 2582.7415 | 2582.7415 | . | 2.9935e-14 | 2.9935e-14
Kr-74 |  | . | 26406.8916 | 26406.8916 | . | 977.055 | 977.055 | . | 1.1972e-13 | 1.1972e-13
Kr-75 |  | . | 55286.7474 | 55286.7474 | . | 2045.6097 | 2045.6097 | . | 9.4764e-14 | 9.4764e-14
Kr-76 |  | . | 924.04 | 924.04 | . | 34.1895 | 34.1895 | . | 3.3222e-13 | 3.3222e-13
Kr-77 |  | . | 4120.2171 | 4120.2171 | . | 152.448 | 152.448 | . | 1.2574e-13 | 1.2574e-13
Kr-79 |  | . | 652.1315 | 652.1315 | . | 24.1289 | 24.1289 | . | 5.7701e-13 | 5.7701e-13
Kr-81 |  | . | 568.2132 | 568.2132 | . | 21.0239 | 21.0239 | . | 2.9511e-05 | 2.9511e-05
Kr-81m |  | . | 12612374.2017 | 12612374.2017 | . | 466657.8455 | 466657.8455 | . | 1.1882e-12 | 1.1882e-12
Kr-83m |  | . | 9077765.5046 | 9077765.5046 | . | 335877.3237 | 335877.3237 | . | 4.4072e-10 | 4.4072e-10
Kr-85 |  | . | 87.7277 | 87.7277 | . | 3.2459 | 3.2459 | . | 2.2458e-10 | 2.2458e-10
Kr-85m |  | . | 7748.9889 | 7748.9889 | . | 286.7126 | 286.7126 | . | 9.4318e-13 | 9.4318e-13
Kr-87 |  | . | 5081.9495 | 5081.9495 | . | 188.0321 | 188.0321 | . | 1.7971e-13 | 1.7971e-13
Kr-88 |  | . | 1108.6663 | 1108.6663 | . | 41.0207 | 41.0207 | . | 8.8564e-14 | 8.8564e-14
Kr-89 |  | . | 56062.2499 | 56062.2499 | . | 2074.3032 | 2074.3032 | . | 8.3729e-14 | 8.3729e-14
La-128 |  | . | 22483.5527 | 22483.5527 | . | 831.8915 | 831.8915 | . | 7.9416e-14 | 7.9416e-14
La-129 |  | 1954163.0569 | 29768.1118 | 29321.4529 | 72304.0331 | 1101.4201 | 1084.8938 | 1.5578e-11 | 2.373e-13 | 2.3374e-13
La-130 |  | . | 16976.8443 | 16976.8443 | . | 628.1432 | 628.1432 | . | 1.0229e-13 | 1.0229e-13
La-131 |  | 308942.0055 | 8551.8686 | 8321.5194 | 11430.8542 | 316.4191 | 307.8962 | 1.272e-11 | 3.5212e-13 | 3.4263e-13
La-132 |  | 5135.7484 | 596.9591 | 534.7965 | 190.0227 | 22.0875 | 19.7875 | 1.0401e-12 | 1.209e-13 | 1.0831e-13
La-132m |  | 681773.4568 | 21024.9761 | 20395.9912 | 25225.6179 | 777.9241 | 754.6517 | 1.165e-11 | 3.5927e-13 | 3.4852e-13
La-133 |  | 80976.9288 | 9167.942 | 8235.5411 | 2996.1464 | 339.2139 | 304.715 | 1.3467e-11 | 1.5247e-12 | 1.3696e-12
La-134 |  | . | 65171.7963 | 65171.7963 | . | 2411.3565 | 2411.3565 | . | 3.0007e-13 | 3.0007e-13
La-135 |  | 16600.089 | 9105.6971 | 5880.2085 | 614.2033 | 336.9108 | 217.5677 | 1.3968e-11 | 7.6619e-12 | 4.9478e-12
La-136 |  | . | 78013.4163 | 78013.4163 | . | 2886.4964 | 2886.4964 | . | 5.5786e-13 | 5.5786e-13
La-137 |  | 19.7918 | 44.383 | 13.6879 | 0.7323 | 1.6422 | 0.50645 | 4.5553e-07 | 1.0215e-06 | 3.1504e-07
La-138 |  | 1.6036 | 0.79651 | 0.53217 | 0.059332 | 0.029471 | 0.01969 | 0.063201 | 0.031393 | 0.020974
La-140 |  | 124.0229 | 62.5432 | 41.5766 | 4.5888 | 2.3141 | 1.5383 | 2.2352e-13 | 1.1272e-13 | 7.4931e-14
La-141 |  | 6670.9241 | 9868.1001 | 3980.2437 | 246.8242 | 365.1197 | 147.269 | 1.1785e-12 | 1.7434e-12 | 7.0318e-13
La-142 |  | 38024.4671 | 1651.303 | 1582.5759 | 1406.9053 | 61.0982 | 58.5553 | 2.6204e-12 | 1.138e-13 | 1.0906e-13
La-143 |  | 750352.2895 | 60858.7056 | 56292.9612 | 27763.0347 | 2251.7721 | 2082.8396 | 8.1169e-12 | 6.5834e-13 | 6.0895e-13
Lu-165 |  | 2614233.358 | 28542.286 | 28234.026 | 96726.6342 | 1056.0646 | 1044.659 | 2.4679e-11 | 2.6945e-13 | 2.6654e-13
Lu-167 |  | 253056.7308 | 4123.8251 | 4057.7006 | 9363.099 | 152.5815 | 150.1349 | 1.1594e-11 | 1.8894e-13 | 1.8591e-13
Lu-169 |  | 578.3742 | 132.5018 | 107.8045 | 21.3998 | 4.9026 | 3.9888 | 1.0641e-12 | 2.4379e-13 | 1.9835e-13
Lu-169m |  | . | 13004407711.4866 | 13004407711.4866 | . | 481163085.325 | 481163085.325 | . | 3.1221e-08 | 3.1221e-08
Lu-170 |  | 226.3827 | 49.6249 | 40.7026 | 8.3762 | 1.8361 | 1.506 | 5.94e-13 | 1.3021e-13 | 1.068e-13
Lu-171 |  | 74.517 | 45.115 | 28.1014 | 2.7571 | 1.6693 | 1.0398 | 8.0546e-13 | 4.8765e-13 | 3.0375e-13
Lu-171m |  | . | 853935790.8572 | 853935790.8572 | . | 31595624.2617 | 31595624.2617 | . | 1.0242e-09 | 1.0242e-09
Lu-172 |  | 49.076 | 18.505 | 13.438 | 1.8158 | 0.68469 | 0.49721 | 4.3385e-13 | 1.6359e-13 | 1.188e-13
Lu-172m |  | . | 19301265261.9154 | 19301265261.9154 | . | 714146814.6909 | 714146814.6909 | . | 6.5436e-08 | 6.5436e-08
Lu-173 |  | 5.7477 | 6.9309 | 3.1421 | 0.21267 | 0.25644 | 0.11626 | 3.8144e-12 | 4.5995e-12 | 2.0852e-12
Lu-174 |  | 6.3574 | 9.5994 | 3.8245 | 0.23522 | 0.35518 | 0.14151 | 1.0252e-11 | 1.548e-11 | 6.1675e-12
Lu-174m |  | 6.2997 | 36.7485 | 5.3778 | 0.23309 | 1.3597 | 0.19898 | 1.194e-12 | 6.9653e-12 | 1.0193e-12
Lu-176 |  | 0.9078 | 1.9957 | 0.62397 | 0.033588 | 0.073842 | 0.023087 | 0.017223 | 0.037865 | 0.011838
Lu-176m |  | 16162.6278 | 26509.8285 | 10040.8678 | 598.0172 | 980.8637 | 371.5121 | 3.3051e-12 | 5.421e-12 | 2.0533e-12
Lu-177 |  | 114.2074 | 1057.5617 | 103.0761 | 4.2257 | 39.1298 | 3.8138 | 1.0308e-12 | 9.5449e-12 | 9.303e-13
Lu-177m |  | 1.9236 | 1.9128 | 0.95908 | 0.071172 | 0.070772 | 0.035486 | 4.1894e-13 | 4.1659e-13 | 2.0888e-13
Lu-178 |  | 450811.6555 | 57207.1832 | 50765.1745 | 16680.0313 | 2116.6658 | 1878.3115 | 1.214e-11 | 1.5406e-12 | 1.3671e-12
Lu-178m |  | 789072.6548 | 13927.2556 | 13685.7009 | 29195.6882 | 515.3085 | 506.3709 | 1.7284e-11 | 3.0507e-13 | 2.9978e-13
Lu-179 |  | 9783.0238 | 14822.5149 | 5893.3485 | 361.9719 | 548.4331 | 218.0539 | 2.5692e-12 | 3.8926e-12 | 1.5477e-12
Lu-180 |  | . | 39045.518 | 39045.518 | . | 1444.6842 | 1444.6842 | . | 2.1341e-13 | 2.1341e-13
Lu-181 |  | . | 147597.9108 | 147597.9108 | . | 5461.1227 | 5461.1227 | . | 4.9811e-13 | 4.9811e-13
Mg-27 |  | . | 37141.3647 | 37141.3647 | . | 1374.2305 | 1374.2305 | . | 5.0527e-14 | 5.0527e-14
Mg-28 |  | 226.1181 | 205.5035 | 107.6593 | 8.3664 | 7.6036 | 3.9834 | 4.2326e-14 | 3.8467e-14 | 2.0152e-14
Mn-50m |  | . | 41538.7409 | 41538.7409 | . | 1536.9334 | 1536.9334 | . | 1.9363e-14 | 1.9363e-14
Mn-51 |  | 140814.1852 | 6573.144 | 6279.9965 | 5210.1249 | 243.2063 | 232.3599 | 1.7675e-12 | 8.2506e-14 | 7.8827e-14
Mn-52 |  | 43.9778 | 12.5731 | 9.7777 | 1.6272 | 0.4652 | 0.36177 | 9.8082e-14 | 2.8041e-14 | 2.1807e-14
Mn-52m |  | 413563.0242 | 6525.3595 | 6423.9991 | 15301.8319 | 241.4383 | 237.688 | 2.4173e-12 | 3.8141e-14 | 3.7549e-14
Mn-53 |  | 53.0646 | . | 53.0646 | 1.9634 | . | 1.9634 | 2.9137e-05 | . | 2.9137e-05
Mn-54 |  | 3.6022 | 1.65 | 1.1317 | 0.13328 | 0.061051 | 0.041872 | 4.6575e-13 | 2.1334e-13 | 1.4632e-13
Mn-56 |  | 15165.3823 | 1296.2779 | 1194.2022 | 561.1191 | 47.9623 | 44.1855 | 7.0005e-13 | 5.9838e-14 | 5.5126e-14
Mn-57 |  | . | 1052040.7106 | 1052040.7106 | . | 38925.5063 | 38925.5063 | . | 4.5469e-13 | 4.5469e-13
Mn-58m |  | . | 126704.066 | 126704.066 | . | 4688.0504 | 4688.0504 | . | 4.2542e-14 | 4.2542e-14
Mo-101 |  | 1027581.0068 | 15886.2228 | 15644.3636 | 38020.4973 | 587.7902 | 578.8415 | 8.0777e-12 | 1.2488e-13 | 1.2298e-13
Mo-102 |  | 759799.7347 | 652051.4532 | 350907.0399 | 28112.5902 | 24125.9038 | 12983.5605 | 4.6653e-12 | 4.0037e-12 | 2.1546e-12
Mo-89 |  | . | 114924.2416 | 114924.2416 | . | 4252.1969 | 4252.1969 | . | 1.1497e-13 | 1.1497e-13
Mo-90 |  | 8659.3976 | 1243.9734 | 1087.7165 | 320.3977 | 46.027 | 40.2455 | 1.385e-12 | 1.9897e-13 | 1.7398e-13
Mo-91 |  | 643319.2254 | 19423.3317 | 18854.0823 | 23802.8113 | 718.6633 | 697.601 | 4.8308e-12 | 1.4585e-13 | 1.4158e-13
Mo-91m |  | . | 221910.9457 | 221910.9457 | . | 8210.705 | 8210.705 | . | 1.1583e-13 | 1.1583e-13
Mo-93 |  | 0.70419 | 232.9427 | 0.70206 | 0.026055 | 8.6189 | 0.025976 | 7.3348e-10 | 2.4263e-07 | 7.3127e-10
Mo-93m |  | 13244.4625 | 371.1739 | 361.0554 | 490.0451 | 13.7334 | 13.3591 | 2.6969e-12 | 7.558e-14 | 7.3519e-14
Mo-99 |  | 261.6458 | 464.008 | 167.3053 | 9.6809 | 17.1683 | 6.1903 | 5.4595e-13 | 9.682e-13 | 3.491e-13
N-13 |  | . | 31658.0654 | 31658.0654 | . | 1171.3484 | 1171.3484 | . | 2.1848e-14 | 2.1848e-14
N-16 |  | . | 794881.1133 | 794881.1133 | . | 29410.6012 | 29410.6012 | . | 8.0512e-15 | 8.0512e-15
Na-22 |  | 0.64495 | 0.49569 | 0.28028 | 0.023863 | 0.01834 | 0.01037 | 1.0337e-13 | 7.9448e-14 | 4.4922e-14
Na-24 |  | 1632.8528 | 100.8441 | 94.9783 | 60.4156 | 3.7312 | 3.5142 | 1.8738e-13 | 1.1572e-14 | 1.0899e-14
Nb-87 |  | . | 65643.7981 | 65643.7981 | . | 2428.8205 | 2428.8205 | . | 1.1409e-13 | 1.1409e-13
Nb-88 |  | 585212.7755 | 5452.4172 | 5402.086 | 21652.8727 | 201.7394 | 199.8772 | 3.978e-12 | 3.7063e-14 | 3.6721e-14
Nb-88m |  | . | 10467.5829 | 10467.5829 | . | 387.3006 | 387.3006 | . | 3.8178e-14 | 3.8178e-14
Nb-89 |  | 17804.0924 | 1947.2918 | 1755.3081 | 658.7514 | 72.0498 | 64.9464 | 1.0282e-12 | 1.1245e-13 | 1.0137e-13
Nb-89m |  | 67356.1186 | 3674.0932 | 3484.0478 | 2492.1764 | 135.9414 | 128.9098 | 2.1077e-12 | 1.1497e-13 | 1.0902e-13
Nb-90 |  | 563.864 | 98.1303 | 83.584 | 20.863 | 3.6308 | 3.0926 | 2.3682e-13 | 4.1215e-14 | 3.5105e-14
Nb-91 |  | 35.3375 | 188.3013 | 29.7538 | 1.3075 | 6.9671 | 1.1009 | 6.1227e-09 | 3.2626e-08 | 5.1553e-09
Nb-91m |  | 16.4176 | 143.7677 | 14.7349 | 0.60745 | 5.3194 | 0.54519 | 6.975e-13 | 6.108e-12 | 6.2602e-13
Nb-92 |  | 1.7298 | 0.62823 | 0.46086 | 0.064003 | 0.023245 | 0.017052 | 1.5462e-05 | 5.6156e-06 | 4.1195e-06
Nb-92m |  | 87.4562 | 24.6197 | 19.2115 | 3.2359 | 0.91093 | 0.71083 | 6.2648e-13 | 1.7636e-13 | 1.3762e-13
Nb-93m |  | 12.609 | 1334.3986 | 12.491 | 0.46653 | 49.3727 | 0.46217 | 5.2961e-11 | 5.6048e-09 | 5.2465e-11
Nb-94 |  | 0.98516 | 0.60278 | 0.37396 | 0.036451 | 0.022303 | 0.013837 | 5.2637e-09 | 3.2206e-09 | 1.9981e-09
Nb-94m |  | . | 7443611.7079 | 7443611.7079 | . | 275413.6332 | 275413.6332 | . | 2.3345e-11 | 2.3345e-11
Nb-95 |  | 21.1899 | 8.8891 | 6.2622 | 0.78403 | 0.3289 | 0.2317 | 5.4035e-13 | 2.2668e-13 | 1.5969e-13
Nb-95m |  | 184.5686 | 1000.1133 | 155.8135 | 6.829 | 37.0042 | 5.7651 | 4.8557e-13 | 2.6311e-12 | 4.0992e-13
Nb-96 |  | 402.2231 | 99.5417 | 79.7943 | 14.8823 | 3.683 | 2.9524 | 2.8819e-13 | 7.1321e-14 | 5.7172e-14
Nb-97 |  | 120897.0065 | 6608.1404 | 6265.6639 | 4473.1892 | 244.5012 | 231.8296 | 4.5043e-12 | 2.462e-13 | 2.3344e-13
Nb-98m |  | 109846.8946 | 2337.2881 | 2288.5921 | 4064.3351 | 86.4797 | 84.6779 | 2.9419e-12 | 6.2598e-14 | 6.1294e-14
Nb-99 |  | . | 4219958.4504 | 4219958.4504 | . | 156138.4627 | 156138.4627 | . | 5.564e-13 | 5.564e-13
Nb-99m |  | . | 155635.9808 | 155635.9808 | . | 5758.5313 | 5758.5313 | . | 2.1341e-13 | 2.1341e-13
Nd-134 |  | . | 72814.9693 | 72814.9693 | . | 2694.1539 | 2694.1539 | . | 4.4182e-13 | 4.4182e-13
Nd-135 |  | 830521.3274 | 20157.3698 | 19679.7281 | 30729.2891 | 745.8227 | 728.1499 | 7.4064e-12 | 1.7976e-13 | 1.755e-13
Nd-136 |  | 121526.4164 | 24769.6395 | 20575.8488 | 4496.4774 | 916.4767 | 761.3064 | 4.4596e-12 | 9.0895e-13 | 7.5506e-13
Nd-137 |  | 295649.6974 | 7468.953 | 7284.9153 | 10939.0388 | 276.3513 | 269.5419 | 8.3073e-12 | 2.0987e-13 | 2.047e-13
Nd-138 |  | 3038.0404 | 28277.012 | 2743.3039 | 112.4075 | 1046.2494 | 101.5022 | 6.7539e-13 | 6.2863e-12 | 6.0987e-13
Nd-139 |  | 986902.8361 | 24696.6885 | 24093.7558 | 36515.4049 | 913.7775 | 891.469 | 2.1704e-11 | 5.4314e-13 | 5.2988e-13
Nd-139m |  | 7822.0009 | 665.3088 | 613.1561 | 289.414 | 24.6164 | 22.6868 | 1.9114e-12 | 1.6258e-13 | 1.4983e-13
Nd-140 |  | 60.846 | 2801.616 | 59.5526 | 2.2513 | 103.6598 | 2.2034 | 2.2022e-13 | 1.014e-11 | 2.1554e-13
Nd-141 |  | 473984.8412 | 31339.2668 | 29395.6635 | 17537.4391 | 1159.5529 | 1087.6395 | 5.3191e-11 | 3.5169e-12 | 3.2988e-12
Nd-141m |  | . | 470740.9707 | 470740.9707 | . | 17417.4159 | 17417.4159 | . | 3.6538e-13 | 3.6538e-13
Nd-144 |  | 0.037804 | . | 0.037804 | 0.0013987 | . | 0.0013987 | 34.9055 | . | 34.9055
Nd-147 |  | 34.1953 | 146.7932 | 27.7346 | 1.2652 | 5.4313 | 1.0262 | 4.234e-13 | 1.8176e-12 | 3.4341e-13
Nd-149 |  | 45667.9798 | 7954.4048 | 6774.4395 | 1689.7153 | 294.313 | 250.6543 | 3.7583e-12 | 6.5462e-13 | 5.5752e-13
Nd-151 |  | 1683874.6161 | 30514.3944 | 29971.269 | 62303.3608 | 1129.0326 | 1108.937 | 1.685e-11 | 3.0535e-13 | 2.9992e-13
Nd-152 |  | 1079879.4717 | 162875.5893 | 141529.1 | 39955.5405 | 6026.3968 | 5236.5767 | 9.9684e-12 | 1.5035e-12 | 1.3065e-12
Ne-19 |  | . | 1038700.894 | 1038700.894 | . | 38431.9331 | 38431.9331 | . | 3.0174e-14 | 3.0174e-14
Ne-24 |  | . | 156317.314 | 156317.314 | . | 5783.7406 | 5783.7406 | . | 6.7552e-14 | 6.7552e-14
Ni-57 |  | 320.189 | 85.4629 | 67.4575 | 11.847 | 3.1621 | 2.4959 | 2.0768e-13 | 5.5431e-14 | 4.3753e-14
Ni-66 |  | 58.8575 | 2874987.1767 | 58.8563 | 2.1777 | 106374.5255 | 2.1777 | 6.7794e-14 | 3.3115e-09 | 6.7793e-14
Np-232 |  | 4389898.445 | 19736.2002 | 19647.8669 | 162426.2425 | 730.2394 | 726.9711 | 7.9756e-11 | 3.5857e-13 | 3.5696e-13
Np-233 |  | 7518610.5964 | 116271.4341 | 114500.7393 | 278188.5921 | 4302.0431 | 4236.5274 | 3.3784e-10 | 5.2244e-12 | 5.1449e-12
Np-234 |  | 152.8968 | 51.3356 | 38.4319 | 5.6572 | 1.8994 | 1.422 | 1.2076e-12 | 4.0546e-13 | 3.0355e-13
Np-235 |  | 37.3427 | 558.8174 | 35.0036 | 1.3817 | 20.6762 | 1.2951 | 2.6665e-11 | 3.9903e-10 | 2.4995e-11
Np-236 |  | 0.081366 | 6.9695 | 0.080427 | 0.0030105 | 0.25787 | 0.0029758 | 8.28e-09 | 7.0924e-07 | 8.1845e-09
Np-236m |  | 2219.9769 | 5571.6187 | 1587.4624 | 82.1391 | 206.1499 | 58.7361 | 3.7679e-12 | 9.4565e-12 | 2.6943e-12
Np-237 | SE | 0.017575 | 36.5612 | 0.017567 | 0.00065027 | 1.3528 | 0.00064996 | 2.5005e-08 | 5.2018e-05 | 2.4993e-08
Np-238 |  | 218.7403 | 189.3246 | 101.4861 | 8.0934 | 7.005 | 3.755 | 8.4546e-13 | 7.3176e-13 | 3.9226e-13
Np-239 |  | 212.4421 | 591.0905 | 156.2756 | 7.8604 | 21.8703 | 5.7822 | 9.1785e-13 | 2.5538e-12 | 6.7518e-13
Np-240 |  | 134798.2448 | 5249.3829 | 5052.6211 | 4987.5351 | 194.2272 | 186.947 | 1.0668e-11 | 4.1544e-13 | 3.9987e-13
Np-240m |  | . | 120013.5921 | 120013.5921 | . | 4440.5029 | 4440.5029 | . | 1.1079e-12 | 1.1079e-12
Np-241 |  | 2754434.2314 | 321109.1793 | 287583.0373 | 101914.0666 | 11881.0396 | 10640.5724 | 4.9155e-11 | 5.7304e-12 | 5.1321e-12
Np-242 |  | . | 429356.2377 | 429356.2377 | . | 15886.1808 | 15886.1808 | . | 1.2178e-12 | 1.2178e-12
Np-242m |  | . | 64286.6358 | 64286.6358 | . | 2378.6055 | 2378.6055 | . | 4.5583e-13 | 4.5583e-13
O-14 |  | . | 91130.9534 | 91130.9534 | . | 3371.8453 | 3371.8453 | . | 7.9981e-15 | 7.9981e-15
O-15 |  | . | 149057.225 | 149057.225 | . | 5515.1173 | 5515.1173 | . | 2.4267e-14 | 2.4267e-14
O-19 |  | . | 715249.2942 | 715249.2942 | . | 26464.2239 | 26464.2239 | . | 3.1931e-14 | 3.1931e-14
Os-180 |  | 1557245.672 | 134940.5318 | 124179.927 | 57618.0899 | 4992.7997 | 4594.6573 | 3.2105e-11 | 2.782e-12 | 2.5601e-12
Os-181 |  | 64583.5907 | 2436.7214 | 2348.1272 | 2389.5929 | 90.1587 | 86.8807 | 6.5387e-12 | 2.467e-13 | 2.3773e-13
Os-182 |  | 804.6161 | 609.5781 | 346.8239 | 29.7708 | 22.5544 | 12.8325 | 1.0344e-12 | 7.8369e-13 | 4.4589e-13
Os-183 |  | 3477.578 | 714.5551 | 592.7582 | 128.6704 | 26.4385 | 21.9321 | 2.6444e-12 | 5.4336e-13 | 4.5074e-13
Os-183m |  | 5102.7363 | 587.5743 | 526.9021 | 188.8012 | 21.7402 | 19.4954 | 2.9549e-12 | 3.4025e-13 | 3.0512e-13
Os-185 |  | 10.0212 | 3.9511 | 2.8338 | 0.37078 | 0.14619 | 0.10485 | 1.3312e-12 | 5.2485e-13 | 3.7643e-13
Os-186 |  | 0.053274 | . | 0.053274 | 0.0019712 | . | 0.0019712 | 55.4907 | . | 55.4907
Os-189m |  | 97432.1411 | 23169390.5397 | 97024.1343 | 3604.9892 | 857267.45 | 3589.893 | 3.4139e-11 | 8.1182e-09 | 3.3996e-11
Os-190m |  | . | 21736.357 | 21736.357 | . | 804.2452 | 804.2452 | . | 2.1781e-13 | 2.1781e-13
Os-191 |  | 45.4454 | 206.0849 | 37.2345 | 1.6815 | 7.6251 | 1.3777 | 1.0254e-12 | 4.6501e-12 | 8.4017e-13
Os-191m |  | 7485.6935 | 82024.9204 | 6859.6715 | 276.9707 | 3034.9221 | 253.8078 | 5.9867e-12 | 6.56e-11 | 5.4861e-12
Os-193 |  | 388.5319 | 1994.0239 | 325.1726 | 14.3757 | 73.7789 | 12.0314 | 7.2169e-13 | 3.7038e-12 | 6.04e-13
Os-194 |  | 0.68417 | 427.4223 | 0.68308 | 0.025314 | 15.8146 | 0.025274 | 2.2299e-12 | 1.3931e-09 | 2.2263e-12
Os-196 |  | 154919.5943 | 88671.5243 | 56393.5034 | 5732.025 | 3280.8464 | 2086.5596 | 5.6453e-12 | 3.2312e-12 | 2.055e-12
P-30 |  | . | 115113.9675 | 115113.9675 | . | 4259.2168 | 4259.2168 | . | 4.5956e-14 | 4.5956e-14
P-32 |  | 11.4927 | 185.6889 | 10.8228 | 0.42523 | 6.8705 | 0.40044 | 4.0239e-14 | 6.5015e-13 | 3.7894e-14
P-33 |  | 65.0751 | 244651.8412 | 65.0578 | 2.4078 | 9052.1181 | 2.4071 | 4.1745e-13 | 1.5694e-09 | 4.1733e-13
Pa-227 |  | 33861.7622 | 471332.7541 | 31592.1039 | 1252.8852 | 17439.3119 | 1168.9078 | 1.5683e-12 | 2.183e-11 | 1.4632e-12
Pa-228 |  | 561.301 | 195.3684 | 144.9252 | 20.7681 | 7.2286 | 5.3622 | 8.9993e-13 | 3.1323e-13 | 2.3236e-13
Pa-229 |  | 3278.3952 | 2755.196 | 1497.0556 | 121.3006 | 101.9423 | 55.3911 | 8.6388e-12 | 7.2601e-12 | 3.9448e-12
Pa-230 |  | 26.3935 | 20.8496 | 11.6481 | 0.97656 | 0.77143 | 0.43098 | 8.1029e-13 | 6.4009e-13 | 3.576e-13
Pa-231 |  | 0.00393 | 25.709 | 0.0039294 | 0.00014541 | 0.95123 | 0.00014539 | 8.3274e-11 | 5.4475e-07 | 8.3262e-11
Pa-232 |  | 478.2292 | 195.7413 | 138.8921 | 17.6945 | 7.2424 | 5.139 | 1.115e-12 | 4.5636e-13 | 3.2382e-13
Pa-233 | SE | 15.6121 | 41.4275 | 11.339 | 0.57765 | 1.5328 | 0.41954 | 7.5251e-13 | 1.9968e-12 | 5.4655e-13
Pa-234 |  | 3580.0793 | 585.725 | 503.3702 | 132.4629 | 21.6718 | 18.6247 | 1.7941e-12 | 2.9352e-13 | 2.5225e-13
Pa-234m |  | . | 2479676.4399 | 2479676.4399 | . | 91748.0283 | 91748.0283 | . | 3.6166e-12 | 3.6166e-12
Pa-235 |  | 914869.5919 | 262628.2487 | 204051.8381 | 33850.1749 | 9717.2452 | 7549.918 | 2.8061e-11 | 8.0552e-12 | 6.2586e-12
Pa-236 |  | . | 38812.3269 | 38812.3269 | . | 1436.0561 | 1436.0561 | . | 4.4404e-13 | 4.4404e-13
Pa-237 |  | . | 58357.9024 | 58357.9024 | . | 2159.2424 | 2159.2424 | . | 6.4102e-13 | 6.4102e-13
Pb-194 |  | 2506863.0594 | 27214.1374 | 26921.8775 | 92753.9332 | 1006.9231 | 996.1095 | 3.109e-11 | 3.3751e-13 | 3.3388e-13
Pb-195m |  | 1667063.9345 | 13797.741 | 13684.4791 | 61681.3656 | 510.5164 | 506.3257 | 2.5977e-11 | 2.15e-13 | 2.1323e-13
Pb-196 |  | 626863.0541 | 19174.8378 | 18605.7157 | 23193.933 | 709.469 | 688.4115 | 2.4218e-11 | 7.4078e-13 | 7.188e-13
Pb-197 |  | . | 29012.2143 | 29012.2143 | . | 1073.4519 | 1073.4519 | . | 2.4358e-13 | 2.4358e-13
Pb-197m |  | 324765.8949 | 6869.6998 | 6727.3967 | 12016.3381 | 254.1789 | 248.9137 | 1.4656e-11 | 3.1001e-13 | 3.0359e-13
Pb-198 |  | 57228.4221 | 5571.6187 | 5077.3047 | 2117.4516 | 206.1499 | 187.8603 | 8.6924e-12 | 8.4628e-13 | 7.7119e-13
Pb-199 |  | 181820.1974 | 3784.4957 | 3707.3295 | 6727.3473 | 140.0263 | 137.1712 | 1.7348e-11 | 3.6108e-13 | 3.5372e-13
Pb-200 |  | 1303.1573 | 1361.5621 | 665.8598 | 48.2168 | 50.3778 | 24.6368 | 1.7911e-12 | 1.8714e-12 | 9.1518e-13
Pb-201 |  | 7255.9515 | 823.3356 | 739.432 | 268.4702 | 30.4634 | 27.359 | 4.3494e-12 | 4.9352e-13 | 4.4323e-13
Pb-201m |  | . | 843298.0683 | 843298.0683 | . | 31202.0285 | 31202.0285 | . | 9.1803e-13 | 9.1803e-13
Pb-202 |  | 0.10511 | 4745.2088 | 0.10511 | 0.0038892 | 175.5727 | 0.0038891 | 3.1213e-09 | 0.0001409 | 3.1212e-09
Pb-202m |  | 20989.1588 | 811.7291 | 781.5054 | 776.5989 | 30.034 | 28.9157 | 4.7838e-12 | 1.8501e-13 | 1.7812e-13
Pb-203 |  | 837.457 | 363.7679 | 253.6078 | 30.9859 | 13.4594 | 9.3835 | 2.8187e-12 | 1.2244e-12 | 8.536e-13
Pb-204m |  | 198129.7759 | 2467.025 | 2436.6845 | 7330.8017 | 91.2799 | 90.1573 | 1.4469e-11 | 1.8017e-13 | 1.7795e-13
Pb-205 |  | 6.2411 | 4695.2283 | 6.2328 | 0.23092 | 173.7234 | 0.23061 | 5.4811e-05 | 0.041234 | 5.4738e-05
Pb-209 | SE | 54882.9665 | 521882.7034 | 49660.499 | 2030.6698 | 19309.66 | 1837.4385 | 1.1927e-11 | 1.1341e-10 | 1.0792e-11
Pb-210 | SE | 0.0021876 | 417.5529 | 0.0021876 | 8.0941e-05 | 15.4495 | 8.094e-05 | 2.8556e-14 | 5.4506e-09 | 2.8556e-14
Pb-211 |  | 84602.8513 | 83342.7723 | 41984.0424 | 3130.3055 | 3083.6826 | 1553.4096 | 3.433e-12 | 3.3819e-12 | 1.7036e-12
Pb-212 |  | 121.6924 | 3855.9562 | 117.9693 | 4.5026 | 142.6704 | 4.3649 | 8.7739e-14 | 2.7801e-12 | 8.5055e-14
Pb-214 | SE | 150039.5051 | 49895.0925 | 37443.4194 | 5551.4617 | 1846.1184 | 1385.4065 | 4.5841e-12 | 1.5244e-12 | 1.144e-12
Pd-100 |  | 129.7306 | 622.8726 | 107.3682 | 4.8 | 23.0463 | 3.9726 | 3.6126e-13 | 1.7345e-12 | 2.9898e-13
Pd-101 |  | 12906.2182 | 1991.8618 | 1725.5514 | 477.5301 | 73.6989 | 63.8454 | 3.529e-12 | 5.4465e-13 | 4.7183e-13
Pd-103 |  | 124.3531 | 1733.7595 | 116.0308 | 4.6011 | 64.1491 | 4.2931 | 1.6695e-12 | 2.3276e-11 | 1.5577e-12
Pd-107 |  | 41.5288 | . | 41.5288 | 1.5366 | . | 1.5366 | 8.0873e-05 | . | 8.0873e-05
Pd-109 |  | 1265.7773 | 10625.42 | 1131.0396 | 46.8338 | 393.1405 | 41.8485 | 6.0422e-13 | 5.0721e-12 | 5.399e-13
Pd-109m |  | . | 692828.9993 | 692828.9993 | . | 25634.673 | 25634.673 | . | 1.8868e-12 | 1.8868e-12
Pd-111 |  | 506610.1225 | 95110.8771 | 80077.2005 | 18744.5745 | 3519.1025 | 2962.8564 | 7.01e-12 | 1.316e-12 | 1.108e-12
Pd-112 |  | 179.1429 | 115999.3091 | 178.8667 | 6.6283 | 4291.9744 | 6.6181 | 1.3487e-13 | 8.7331e-11 | 1.3466e-13
Pd-114 |  | . | 1606117.2876 | 1606117.2876 | . | 59426.3396 | 59426.3396 | . | 2.3605e-12 | 2.3605e-12
Pd-96 |  | . | 115800.713 | 115800.713 | . | 4284.6264 | 4284.6264 | . | 1.2042e-13 | 1.2042e-13
Pd-97 |  | . | 46379.7889 | 46379.7889 | . | 1716.0522 | 1716.0522 | . | 7.4296e-14 | 7.4296e-14
Pd-98 |  | 547981.9815 | 48057.6213 | 44182.8201 | 20275.3333 | 1778.132 | 1634.7643 | 5.0637e-12 | 4.4408e-13 | 4.0828e-13
Pd-99 |  | 814642.4455 | 12245.1312 | 12063.7967 | 30141.7705 | 453.0699 | 446.3605 | 9.1943e-12 | 1.382e-13 | 1.3616e-13
Pm-136 |  | . | 65778.8996 | 65778.8996 | . | 2433.8193 | 2433.8193 | . | 8.4989e-14 | 8.4989e-14
Pm-137m |  | . | 75637.0579 | 75637.0579 | . | 2798.5711 | 2798.5711 | . | 1.3249e-13 | 1.3249e-13
Pm-139 |  | . | 78376.4007 | 78376.4007 | . | 2899.9268 | 2899.9268 | . | 2.4085e-13 | 2.4085e-13
Pm-140 |  | . | 1795892.4135 | 1795892.4135 | . | 66448.0193 | 66448.0193 | . | 2.0538e-13 | 2.0538e-13
Pm-140m |  | . | 18387.6185 | 18387.6185 | . | 680.3419 | 680.3419 | . | 8.1597e-14 | 8.1597e-14
Pm-141 |  | 821601.627 | 20456.8623 | 19959.8859 | 30399.2602 | 756.9039 | 738.5158 | 1.2898e-11 | 3.2115e-13 | 3.1335e-13
Pm-142 |  | . | 508866.6521 | 508866.6521 | . | 18828.0661 | 18828.0661 | . | 2.5984e-13 | 2.5984e-13
Pm-143 |  | 11.3655 | 4.6619 | 3.3059 | 0.42052 | 0.17249 | 0.12232 | 3.304e-12 | 1.3552e-12 | 9.6102e-13
Pm-144 |  | 2.4601 | 0.83135 | 0.62137 | 0.091022 | 0.03076 | 0.022991 | 9.8646e-13 | 3.3336e-13 | 2.4916e-13
Pm-145 |  | 15.1362 | 34.4572 | 10.5166 | 0.56004 | 1.2749 | 0.38911 | 1.0877e-10 | 2.4762e-10 | 7.5574e-11
Pm-146 |  | 1.9808 | 1.3238 | 0.7935 | 0.073291 | 0.04898 | 0.029359 | 4.478e-12 | 2.9926e-12 | 1.7938e-12
Pm-147 |  | 6.8865 | 36124.6649 | 6.8852 | 0.2548 | 1336.6126 | 0.25475 | 7.436e-12 | 3.9007e-08 | 7.4346e-12
Pm-148 |  | 28.1301 | 68.7991 | 19.9664 | 1.0408 | 2.5456 | 0.73876 | 1.7144e-13 | 4.193e-13 | 1.2169e-13
Pm-148m |  | 5.9156 | 2.8826 | 1.9382 | 0.21888 | 0.10666 | 0.071712 | 2.7731e-13 | 1.3513e-13 | 9.0858e-14
Pm-149 |  | 183.3964 | 2464.4295 | 170.6938 | 6.7857 | 91.1839 | 6.3157 | 4.6362e-13 | 6.23e-12 | 4.3151e-13
Pm-150 |  | 14258.7686 | 1403.2995 | 1277.5658 | 527.5744 | 51.9221 | 47.2699 | 1.8322e-12 | 1.8031e-13 | 1.6416e-13
Pm-151 |  | 471.0085 | 586.7403 | 261.2716 | 17.4273 | 21.7094 | 9.667 | 6.4562e-13 | 8.0426e-13 | 3.5813e-13
Pm-152 |  | . | 195218.2067 | 195218.2067 | . | 7223.0736 | 7223.0736 | . | 6.5127e-13 | 6.5127e-13
Pm-152m |  | . | 28806.454 | 28806.454 | . | 1065.8388 | 1065.8388 | . | 1.7541e-13 | 1.7541e-13
Pm-153 |  | . | 418194.0807 | 418194.0807 | . | 15473.181 | 15473.181 | . | 1.7895e-12 | 1.7895e-12
Pm-154 |  | . | 110485.1413 | 110485.1413 | . | 4087.9502 | 4087.9502 | . | 1.5681e-13 | 1.5681e-13
Pm-154m |  | . | 69282.8999 | 69282.8999 | . | 2563.4673 | 2563.4673 | . | 1.5233e-13 | 1.5233e-13
Po-203 |  | 368303.3952 | 5824.9104 | 5734.2207 | 13627.2256 | 215.5217 | 212.1662 | 1.4617e-11 | 2.3118e-13 | 2.2758e-13
Po-204 |  | 12427.7914 | 1420.526 | 1274.812 | 459.8283 | 52.5595 | 47.168 | 2.8606e-12 | 3.2697e-13 | 2.9343e-13
Po-205 |  | 117801.2179 | 2219.3318 | 2178.2935 | 4358.6451 | 82.1153 | 80.5969 | 1.2813e-11 | 2.414e-13 | 2.3694e-13
Po-206 |  | 2.6421 | 23.101 | 2.3709 | 0.097758 | 0.85474 | 0.087725 | 3.6742e-14 | 3.2125e-13 | 3.2971e-14
Po-207 |  | 16783.9309 | 778.1054 | 743.6306 | 621.0054 | 28.7899 | 27.5143 | 6.4409e-12 | 2.986e-13 | 2.8537e-13
Po-208 |  | 0.0011279 | 50150.1865 | 0.0011279 | 4.1731e-05 | 1855.5569 | 4.1731e-05 | 1.9036e-15 | 8.4643e-08 | 1.9036e-15
Po-209 |  | 0.0010112 | 155.1347 | 0.0010112 | 3.7413e-05 | 5.74 | 3.7413e-05 | 6.0357e-14 | 9.2601e-09 | 6.0357e-14
Po-210 | SE | 0.0027342 | 210741.1081 | 0.0027342 | 0.00010117 | 7797.421 | 0.00010117 | 6.0951e-16 | 4.6978e-08 | 6.0951e-16
Po-211 |  | . | 4868988262.4722 | 4868988262.4722 | . | 180152565.7115 | 180152565.7115 | . | 4.7068e-11 | 4.7068e-11
Po-212 |  | . | . | . | . | . | . | . | . | .
Po-212m |  | . | 6394799.2105 | 6394799.2105 | . | 236607.5708 | 236607.5708 | . | 5.4286e-12 | 5.4286e-12
Po-213 | SE | . | 1.3003e+17 | 1.3003e+17 | . | 4810989045746630 | 4810989045746630 | . | 1.0328e-08 | 1.0328e-08
Po-214 | SE | . | 1507779570876770 | 1507779570876770 | . | 5.5788e+13 | 5.5788e+13 | . | 4.707e-09 | 4.707e-09
Po-215 |  | . | 6.5159e+13 | 6.5159e+13 | . | 2.4109e+12 | 2.4109e+12 | . | 2.2153e-09 | 2.2153e-09
Po-216 |  | . | 9.2729e+12 | 9.2729e+12 | . | 343096170044.827 | 343096170044.827 | . | 2.5786e-08 | 2.5786e-08
Po-218 | SE | . | 1.5762e+13 | 1.5762e+13 | . | 583199690774.718 | 583199690774.718 | . | 5.6746e-05 | 5.6746e-05
Pr-134 |  | 1126077.524 | 9590.8147 | 9509.8194 | 41664.8684 | 354.8601 | 351.8633 | 8.8424e-12 | 7.5311e-14 | 7.4675e-14
Pr-134m |  | 420268.2188 | 8346.6941 | 8184.1535 | 15549.9241 | 308.8277 | 302.8137 | 5.1001e-12 | 1.0129e-13 | 9.9319e-14
Pr-135 |  | 581872.2284 | 15263.8482 | 14873.6774 | 21529.2725 | 564.7624 | 550.3261 | 1.0043e-11 | 2.6346e-13 | 2.5672e-13
Pr-136 |  | 1366515.8539 | 11925.1615 | 11821.9946 | 50561.0866 | 441.231 | 437.4138 | 1.297e-11 | 1.1318e-13 | 1.122e-13
Pr-137 |  | 213945.5768 | 11404.1723 | 10827.0465 | 7915.9863 | 421.9544 | 400.6007 | 1.1992e-11 | 6.3922e-13 | 6.0687e-13
Pr-138 |  | . | 248993.717 | 248993.717 | . | 9212.7675 | 9212.7675 | . | 2.6542e-13 | 2.6542e-13
Pr-138m |  | 37669.5048 | 1087.036 | 1056.547 | 1393.7717 | 40.2203 | 39.0922 | 3.5226e-12 | 1.0165e-13 | 9.88e-14
Pr-139 |  | 69680.9277 | 9903.4697 | 8671.0835 | 2578.1943 | 366.4284 | 320.8301 | 1.3653e-11 | 1.9404e-12 | 1.699e-12
Pr-140 |  | . | 163569.2212 | 163569.2212 | . | 6052.0612 | 6052.0612 | . | 4.1355e-13 | 4.1355e-13
Pr-142 |  | 383.2507 | 1926.8257 | 319.6679 | 14.1803 | 71.2926 | 11.8277 | 3.3259e-13 | 1.6721e-12 | 2.7741e-13
Pr-142m |  | 2362395.7503 | . | 2362395.7503 | 87408.6428 | . | 87408.6428 | 2.6091e-11 | . | 2.6091e-11
Pr-143 |  | 25.2776 | 799.4535 | 24.5029 | 0.93527 | 29.5798 | 0.90661 | 3.7629e-13 | 1.1901e-11 | 3.6475e-13
Pr-144 |  | 678993.1307 | 116796.3541 | 99654.3981 | 25122.7458 | 4321.4651 | 3687.2127 | 9.0007e-12 | 1.5482e-12 | 1.321e-12
Pr-144m |  | . | 4140377.1749 | 4140377.1749 | . | 153193.9555 | 153193.9555 | . | 2.2868e-11 | 2.2868e-11
Pr-145 |  | 4096.866 | 9169.3576 | 2831.6747 | 151.584 | 339.2662 | 104.772 | 1.1362e-12 | 2.543e-12 | 7.8534e-13
Pr-146 |  | 318597.9808 | 12693.3396 | 12206.9976 | 11788.1253 | 469.6536 | 451.6589 | 5.9843e-12 | 2.3842e-13 | 2.2929e-13
Pr-147 |  | 1321144.3147 | 44089.1181 | 42665.2954 | 48882.3396 | 1631.2974 | 1578.6159 | 1.3864e-11 | 4.6265e-13 | 4.4771e-13
Pr-148 |  | . | 132611.0275 | 132611.0275 | . | 4906.608 | 4906.608 | . | 2.3943e-13 | 2.3943e-13
Pr-148m |  | . | 153961.9999 | 153961.9999 | . | 5696.594 | 5696.594 | . | 2.4399e-13 | 2.4399e-13
Pt-184 |  | 1189043.6254 | 28117.4761 | 27467.938 | 43994.6141 | 1040.3466 | 1016.3137 | 2.0163e-11 | 4.7681e-13 | 4.6579e-13
Pt-186 |  | 45798.4597 | 4049.2384 | 3720.3098 | 1694.543 | 149.8218 | 137.6515 | 5.6635e-12 | 5.0073e-13 | 4.6005e-13
Pt-187 |  | 50670.6363 | 3993.9624 | 3702.1513 | 1874.8135 | 147.7766 | 136.9796 | 7.1174e-12 | 5.6101e-13 | 5.2002e-13
Pt-188 |  | 49.5266 | 120.2315 | 35.0773 | 1.8325 | 4.4486 | 1.2979 | 7.2855e-13 | 1.7686e-12 | 5.16e-13
Pt-189 |  | 4737.1042 | 1109.6136 | 899.0267 | 175.2729 | 41.0557 | 33.264 | 3.1107e-12 | 7.2865e-13 | 5.9036e-13
Pt-190 |  | 0.23421 | . | 0.23421 | 0.0086658 | . | 0.0086658 | 0.08099 | . | 0.08099
Pt-191 |  | 406.39 | 298.2665 | 172.0165 | 15.0364 | 11.0359 | 6.3646 | 1.6684e-12 | 1.2245e-12 | 7.0621e-13
Pt-193 |  | 44.8708 | 8395.2323 | 44.6323 | 1.6602 | 310.6236 | 1.6514 | 1.2124e-09 | 2.2684e-07 | 1.206e-09
Pt-193m |  | 203.7054 | 5752.019 | 196.738 | 7.5371 | 212.8247 | 7.2793 | 1.3059e-12 | 3.6875e-11 | 1.2612e-12
Pt-195m |  | 156.5468 | 905.3545 | 133.4685 | 5.7922 | 33.4981 | 4.9383 | 9.4139e-13 | 5.4443e-12 | 8.0261e-13
Pt-197 |  | 1126.8283 | 11250.3167 | 1024.2407 | 41.6926 | 416.2617 | 37.8969 | 1.4114e-12 | 1.4091e-11 | 1.2829e-12
Pt-197m |  | 72300.5512 | 46845.7928 | 28427.0296 | 2675.1204 | 1733.2943 | 1051.8001 | 7.2394e-12 | 4.6907e-12 | 2.8464e-12
Pt-199 |  | 485611.5357 | 42885.7566 | 39405.7234 | 17967.6268 | 1586.773 | 1458.0118 | 1.5856e-11 | 1.4003e-12 | 1.2867e-12
Pt-200 |  | 662.6838 | 8023.1309 | 612.1244 | 24.5193 | 296.8558 | 22.6486 | 5.2954e-13 | 6.4112e-12 | 4.8914e-13
Pt-202 |  | 49.9345 | 1580.0016 | 48.4047 | 1.8476 | 58.4601 | 1.791 | 1.4186e-13 | 4.4886e-12 | 1.3751e-13
Pu-232 |  | 129046.3631 | 181582.7036 | 75435.9138 | 4774.7154 | 6718.56 | 2791.1288 | 5.3748e-12 | 7.563e-12 | 3.1419e-12
Pu-234 |  | 7286.1186 | 10665.6951 | 4328.8952 | 269.5864 | 394.6307 | 160.1691 | 4.7957e-12 | 7.0201e-12 | 2.8492e-12
Pu-235 |  | 10721386.5955 | 160944.2582 | 158563.9727 | 396691.304 | 5954.9376 | 5866.867 | 3.3958e-10 | 5.0976e-12 | 5.0222e-12
Pu-236 |  | 0.022491 | 1501.6684 | 0.02249 | 0.00083215 | 55.5617 | 0.00083214 | 4.2475e-14 | 2.836e-09 | 4.2474e-14
Pu-237 |  | 81.7205 | 117.3506 | 48.1735 | 3.0237 | 4.342 | 1.7824 | 6.7156e-12 | 9.6436e-12 | 3.9588e-12
Pu-238 |  | 0.0083862 | 1495.1964 | 0.0083861 | 0.00031029 | 55.3223 | 0.00031029 | 4.9012e-13 | 8.7384e-08 | 4.9011e-13
Pu-239 |  | 0.0076281 | 2915.3797 | 0.0076281 | 0.00028224 | 107.869 | 0.00028224 | 1.2308e-10 | 4.7038e-05 | 1.2308e-10
Pu-240 |  | 0.0076284 | 1570.6698 | 0.0076284 | 0.00028225 | 58.1148 | 0.00028225 | 3.3649e-11 | 6.9282e-06 | 3.3649e-11
Pu-241 |  | 0.43193 | 639026.2417 | 0.43193 | 0.015981 | 23643.9709 | 0.015981 | 4.1825e-12 | 6.1879e-06 | 4.1825e-12
Pu-242 |  | 0.0080178 | 1604.486 | 0.0080178 | 0.00029666 | 59.366 | 0.00029666 | 2.0373e-09 | 0.0004077 | 2.0373e-09
Pu-243 |  | 22999.8542 | 48138.2718 | 15563.711 | 850.9946 | 1781.1161 | 575.8573 | 8.8535e-12 | 1.853e-11 | 5.9911e-12
Pu-244 |  | 0.0080472 | 46.4632 | 0.0080458 | 0.00029774 | 1.7191 | 0.00029769 | 4.3983e-07 | 0.0025395 | 4.3975e-07
Pu-245 |  | 1359.8972 | 1319.1118 | 669.597 | 50.3162 | 48.8071 | 24.7751 | 1.1182e-12 | 1.0847e-12 | 5.5058e-13
Pu-246 |  | 13.4902 | 166.5318 | 12.4793 | 0.49914 | 6.1617 | 0.46173 | 2.7596e-13 | 3.4066e-12 | 2.5528e-13
Ra-219 |  | . | 12261766063.5602 | 12261766063.5602 | . | 453685344.3517 | 453685344.3517 | . | 2.3842e-12 | 2.3842e-12
Ra-220 |  | . | 244209334883.142 | 244209334883.142 | . | 9035745390.6763 | 9035745390.6763 | . | 8.5387e-11 | 8.5387e-11
Ra-221 |  | . | 21293368.3279 | 21293368.3279 | . | 787854.6281 | 787854.6281 | . | 1.1699e-11 | 1.1699e-11
Ra-222 |  | . | 59313075.8779 | 59313075.8779 | . | 2194583.8075 | 2194583.8075 | . | 4.4426e-11 | 4.4426e-11
Ra-223 |  | 0.22404 | 155.4485 | 0.22372 | 0.0082895 | 5.7516 | 0.0082775 | 4.3807e-15 | 3.0395e-12 | 4.3744e-15
Ra-224 |  | 1.205 | 6422.2039 | 1.2048 | 0.044584 | 237.6215 | 0.044576 | 7.5783e-15 | 4.039e-11 | 7.5769e-15
Ra-225 | SE | 0.1567 | 1376.7576 | 0.15668 | 0.0057979 | 50.94 | 0.0057972 | 4.03e-15 | 3.5407e-11 | 4.0295e-15
Ra-226 | Y | 0.0048507 | 133.5758 | 0.0048505 | 0.00017947 | 4.9423 | 0.00017947 | 4.9112e-12 | 1.3524e-07 | 4.911e-12
Ra-227 |  | 170827.6095 | 45561.6816 | 35968.4766 | 6320.6216 | 1685.7822 | 1330.8336 | 8.7176e-12 | 2.3251e-12 | 1.8355e-12
Ra-228 |  | 0.0014574 | 1290.0971 | 0.0014574 | 5.3926e-05 | 47.7336 | 5.3926e-05 | 5.35e-15 | 4.7357e-09 | 5.35e-15
Ra-230 |  | 35702.0786 | 46338.7811 | 20165.4494 | 1320.9769 | 1714.5349 | 746.1216 | 4.0682e-12 | 5.2803e-12 | 2.2978e-12
Rb-77 |  | . | 53203.7857 | 53203.7857 | . | 1968.5401 | 1968.5401 | . | 8.2277e-14 | 8.2277e-14
Rb-78 |  | 487738.547 | 5013.5129 | 4962.5028 | 18046.3262 | 185.5 | 183.6126 | 3.5791e-12 | 3.679e-14 | 3.6416e-14
Rb-78m |  | . | 18202.3147 | 18202.3147 | . | 673.4856 | 673.4856 | . | 4.3415e-14 | 4.3415e-14
Rb-79 |  | 531045.97 | 9718.7534 | 9544.0856 | 19648.7009 | 359.5939 | 353.1312 | 5.118e-12 | 9.3665e-14 | 9.1981e-14
Rb-80 |  | . | 438886.3185 | 438886.3185 | . | 16238.7938 | 16238.7938 | . | 1.0412e-13 | 1.0412e-13
Rb-81 |  | 46187.7565 | 2415.2693 | 2295.2453 | 1708.947 | 89.365 | 84.9241 | 5.4721e-12 | 2.8615e-13 | 2.7193e-13
Rb-81m |  | 2098860.8224 | 438422.4525 | 362666.5254 | 77657.8504 | 16221.6307 | 13418.6614 | 2.7623e-11 | 5.7701e-12 | 4.773e-12
Rb-82 |  | . | 210952.7184 | 210952.7184 | . | 7805.2506 | 7805.2506 | . | 1.1731e-13 | 1.1731e-13
Rb-82m |  | 12642.01 | 305.3926 | 298.1893 | 467.7544 | 11.2995 | 11.033 | 2.1445e-12 | 5.1804e-14 | 5.0582e-14
Rb-83 |  | 3.1815 | 5.9585 | 2.0741 | 0.11772 | 0.22046 | 0.076741 | 1.7462e-13 | 3.2703e-13 | 1.1383e-13
Rb-84 |  | 4.8195 | 7.9183 | 2.996 | 0.17832 | 0.29298 | 0.11085 | 1.0177e-13 | 1.6721e-13 | 6.3265e-14
Rb-84m |  | 4311799.7073 | 44799.8369 | 44339.1506 | 159536.5892 | 1657.594 | 1640.5486 | 3.9091e-11 | 4.0616e-13 | 4.0198e-13
Rb-86 |  | 7.8237 | 73.3602 | 7.0698 | 0.28948 | 2.7143 | 0.26158 | 9.6221e-14 | 9.0223e-13 | 8.6948e-14
Rb-86m |  | . | 610908.6273 | 610908.6273 | . | 22603.6192 | 22603.6192 | . | 2.8464e-13 | 2.8464e-13
Rb-87 |  | 1.0716 | 11306.6675 | 1.0715 | 0.039651 | 418.3467 | 0.039647 | 0.012852 | 135.5944 | 0.01285
Rb-88 |  | 368894.2672 | 24432.3671 | 22914.6958 | 13649.0879 | 903.9976 | 847.8437 | 3.0748e-12 | 2.0365e-13 | 1.91e-13
Rb-89 |  | 887695.2476 | 10116.9687 | 10002.966 | 32844.7242 | 374.3278 | 370.1097 | 6.3763e-12 | 7.267e-14 | 7.1851e-14
Rb-90 |  | . | 67061.8053 | 67061.8053 | . | 2481.2868 | 2481.2868 | . | 8.4669e-14 | 8.4669e-14
Rb-90m |  | . | 25615.8298 | 25615.8298 | . | 947.7857 | 947.7857 | . | 5.2811e-14 | 5.2811e-14
Re-178 |  | 1647296.378 | 15580.0154 | 15434.0413 | 60949.966 | 576.4606 | 571.0595 | 2.0619e-11 | 1.9501e-13 | 1.9319e-13
Re-179 |  | 2442584.5194 | 16680.1058 | 16566.972 | 90375.6272 | 617.1639 | 612.978 | 4.5419e-11 | 3.1016e-13 | 3.0806e-13
Re-180 |  | . | 117850.2831 | 117850.2831 | . | 4360.4605 | 4360.4605 | . | 2.7574e-13 | 2.7574e-13
Re-181 |  | 1179.8881 | 362.8552 | 277.5112 | 43.6559 | 13.4256 | 10.2679 | 1.3584e-12 | 4.1775e-13 | 3.195e-13
Re-182 |  | 111.4348 | 51.2842 | 35.1209 | 4.1231 | 1.8975 | 1.2995 | 4.1488e-13 | 1.9094e-13 | 1.3076e-13
Re-182m |  | 2792.8697 | 380.7377 | 335.0606 | 103.3362 | 14.0873 | 12.3972 | 2.0634e-12 | 2.8129e-13 | 2.4754e-13
Re-183 |  | 6.2277 | 24.1816 | 4.9523 | 0.23043 | 0.89472 | 0.18324 | 6.1199e-13 | 2.3763e-12 | 4.8666e-13
Re-184 |  | 11.3505 | 7.1207 | 4.3757 | 0.41997 | 0.26347 | 0.1619 | 6.0881e-13 | 3.8194e-13 | 2.347e-13
Re-184m |  | 2.1396 | 4.8873 | 1.4881 | 0.079167 | 0.18083 | 0.055061 | 5.104e-13 | 1.1658e-12 | 3.5499e-13
Re-186 |  | 75.0989 | 1398.3061 | 71.2711 | 2.7787 | 51.7373 | 2.637 | 3.9843e-13 | 7.4186e-12 | 3.7813e-13
Re-186m |  | 0.72266 | 68.0988 | 0.71507 | 0.026738 | 2.5197 | 0.026458 | 7.5272e-08 | 7.0932e-06 | 7.4482e-08
Re-187 |  | 333.3637 | . | 333.3637 | 12.3345 | . | 12.3345 | 7.1914 | . | 7.1914
Re-188 |  | 408.498 | 2151.9632 | 343.3259 | 15.1144 | 79.6226 | 12.7031 | 4.174e-13 | 2.1989e-12 | 3.5081e-13
Re-188m |  | 1034715.0667 | 294261.2431 | 229106.0718 | 38284.4575 | 10887.666 | 8476.9247 | 1.9265e-11 | 5.4786e-12 | 4.2656e-12
Re-189 |  | 527.7189 | 3121.355 | 451.4016 | 19.5256 | 115.4901 | 16.7019 | 7.7468e-13 | 4.5821e-12 | 6.6265e-13
Re-190 |  | . | 78222.629 | 78222.629 | . | 2894.2373 | 2894.2373 | . | 2.4544e-13 | 2.4544e-13
Re-190m |  | 8269.1663 | 1853.6464 | 1514.2146 | 305.9592 | 68.5849 | 56.0259 | 1.607e-12 | 3.6023e-13 | 2.9427e-13
Rh-100 |  | 756.1066 | 105.8398 | 92.8436 | 27.9759 | 3.9161 | 3.4352 | 5.0269e-13 | 7.0367e-14 | 6.1726e-14
Rh-100m |  | . | 1371620.0958 | 1371620.0958 | . | 50749.9435 | 50749.9435 | . | 3.3612e-12 | 3.3612e-12
Rh-101 |  | 3.5299 | 3.8484 | 1.8411 | 0.13061 | 0.14239 | 0.068122 | 3.2942e-12 | 3.5915e-12 | 1.7182e-12
Rh-101m |  | 470.7305 | 196.2008 | 138.4816 | 17.417 | 7.2594 | 5.1238 | 1.5829e-12 | 6.5975e-13 | 4.6566e-13
Rh-102 |  | 2.3937 | 3.1285 | 1.3561 | 0.088565 | 0.11575 | 0.050175 | 3.877e-13 | 5.0672e-13 | 2.1965e-13
Rh-102m |  | 0.72487 | 0.4814 | 0.28928 | 0.02682 | 0.017812 | 0.010703 | 7.7468e-13 | 5.1448e-13 | 3.0916e-13
Rh-103m |  | 2790624.2602 | 7010477.9065 | 1996062.2172 | 103253.0976 | 259387.6825 | 73854.302 | 8.5924e-11 | 2.1585e-10 | 6.1459e-11
Rh-104 |  | . | 3600806.7452 | 3600806.7452 | . | 133229.8496 | 133229.8496 | . | 1.4065e-12 | 1.4065e-12
Rh-104m |  | . | 2182805.556 | 2182805.556 | . | 80763.8056 | 80763.8056 | . | 5.2486e-12 | 5.2486e-12
Rh-105 |  | 751.3223 | 2075.2911 | 551.6186 | 27.7989 | 76.7858 | 20.4099 | 8.9162e-13 | 2.4628e-12 | 6.5463e-13
Rh-106 |  | . | 1890853.0901 | 1890853.0901 | . | 69961.5643 | 69961.5643 | . | 5.3031e-13 | 5.3031e-13
Rh-106m |  | 28019.8434 | 922.0943 | 892.7162 | 1036.7342 | 34.1175 | 33.0305 | 2.0727e-12 | 6.8211e-14 | 6.6038e-14
Rh-107 |  | 1152348.3418 | 44301.9116 | 42661.7838 | 42636.8886 | 1639.1707 | 1578.486 | 1.4254e-11 | 5.4798e-13 | 5.277e-13
Rh-108 |  | . | 2422731.887 | 2422731.887 | . | 89641.0798 | 89641.0798 | . | 3.9029e-13 | 3.9029e-13
Rh-109 |  | . | 623280.3082 | 623280.3082 | . | 23061.3714 | 23061.3714 | . | 4.8256e-13 | 4.8256e-13
Rh-94 |  | . | 74635.2042 | 74635.2042 | . | 2761.5026 | 2761.5026 | . | 4.3977e-14 | 4.3977e-14
Rh-95 |  | . | 26419.774 | 26419.774 | . | 977.5316 | 977.5316 | . | 6.7121e-14 | 6.7121e-14
Rh-95m |  | . | 201194.2742 | 201194.2742 | . | 7444.1881 | 7444.1881 | . | 1.9957e-13 | 1.9957e-13
Rh-96 |  | . | 8706.074 | 8706.074 | . | 322.1247 | 322.1247 | . | 4.4079e-14 | 4.4079e-14
Rh-96m |  | . | 173540.2695 | 173540.2695 | . | 6420.99 | 6420.99 | . | 1.3401e-13 | 1.3401e-13
Rh-97 |  | 421079.8591 | 7453.7047 | 7324.0585 | 15579.9548 | 275.7871 | 270.9902 | 6.68e-12 | 1.1825e-13 | 1.1619e-13
Rh-97m |  | 289150.9979 | 3570.1848 | 3526.6409 | 10698.5869 | 132.0968 | 130.4857 | 6.9031e-12 | 8.5233e-14 | 8.4193e-14
Rh-98 |  | . | 20188.6798 | 20188.6798 | . | 746.9812 | 746.9812 | . | 9.1697e-14 | 9.1697e-14
Rh-99 |  | 46.7047 | 26.7984 | 17.028 | 1.7281 | 0.99154 | 0.63004 | 5.7107e-13 | 3.2767e-13 | 2.082e-13
Rh-99m |  | 33540.8467 | 1895.1614 | 1793.8059 | 1241.0113 | 70.121 | 66.3708 | 4.9884e-12 | 2.8186e-13 | 2.6679e-13
Rn-207 |  | . | 37094.3007 | 37094.3007 | . | 1372.4891 | 1372.4891 | . | 3.7837e-13 | 3.7837e-13
Rn-209 |  | . | 10271.4336 | 10271.4336 | . | 380.043 | 380.043 | . | 3.2593e-13 | 3.2593e-13
Rn-210 |  | . | 39518.4862 | 39518.4862 | . | 1462.184 | 1462.184 | . | 6.3663e-12 | 6.3663e-12
Rn-211 |  | . | 213.1796 | 213.1796 | . | 7.8876 | 7.8876 | . | 2.0991e-13 | 2.0991e-13
Rn-212 |  | . | 42091894.8514 | 42091894.8514 | . | 1557400.1095 | 1557400.1095 | . | 1.1361e-09 | 1.1361e-09
Rn-215 |  | . | . | . | . | . | . | . | . | .
Rn-216 |  | . | . | . | . | . | . | . | . | .
Rn-217 |  | . | . | . | . | . | . | . | . | .
Rn-218 | SE | . | 769384689860.329 | 769384689860.329 | . | 28467233524.8322 | 28467233524.8322 | . | 5.2122e-10 | 5.2122e-10
Rn-219 |  | . | 89514270.161 | 89514270.161 | . | 3312027.996 | 3312027.996 | . | 6.8926e-12 | 6.8926e-12
Rn-220 |  | . | 583446295.7739 | 583446295.7739 | . | 21587512.9436 | 21587512.9436 | . | 6.3365e-10 | 6.3365e-10
Rn-222 | Y | . | 158647.1861 | 158647.1861 | . | 5869.9459 | 5869.9459 | . | 1.033e-09 | 1.033e-09
Rn-223 |  | . | 35189.1705 | 35189.1705 | . | 1301.9993 | 1301.9993 | . | 1.0158e-12 | 1.0158e-12
Ru-103 |  | 15.0655 | 12.1451 | 6.7243 | 0.55742 | 0.44937 | 0.2488 | 4.6734e-13 | 3.7675e-13 | 2.0859e-13
Ru-106 |  | 0.31532 | . | 0.31532 | 0.011667 | . | 0.011667 | 9.5788e-14 | . | 9.5788e-14
Ru-107 |  | . | 196040.3021 | 196040.3021 | . | 7253.4912 | 7253.4912 | . | 4.1905e-13 | 4.1905e-13
Ru-108 |  | . | 680139.8235 | 680139.8235 | . | 25165.1735 | 25165.1735 | . | 1.7805e-12 | 1.7805e-12
Ru-92 |  | . | 44511.8905 | 44511.8905 | . | 1646.9399 | 1646.9399 | . | 7.9627e-14 | 7.9627e-14
S-35 |  | 38.6407 | 205280.7217 | 38.6334 | 1.4297 | 7595.3867 | 1.4294 | 9.079e-13 | 4.8232e-09 | 9.0773e-13
S-37 |  | . | 25945.1294 | 25945.1294 | . | 959.9698 | 959.9698 | . | 2.5826e-14 | 2.5826e-14
S-38 |  | 10826.5258 | 1255.2802 | 1124.8586 | 400.5815 | 46.4454 | 41.6198 | 3.7324e-13 | 4.3275e-14 | 3.8779e-14
Sb-111 |  | . | 167709.3165 | 167709.3165 | . | 6205.2447 | 6205.2447 | . | 1.2396e-13 | 1.2396e-13
Sb-113 |  | . | 37764.4667 | 37764.4667 | . | 1397.2853 | 1397.2853 | . | 1.5163e-13 | 1.5163e-13
Sb-114 |  | . | 35672.4523 | 35672.4523 | . | 1319.8807 | 1319.8807 | . | 7.5608e-14 | 7.5608e-14
Sb-115 |  | 791366.9471 | 11608.5341 | 11440.7107 | 29280.577 | 429.5158 | 423.3063 | 1.5563e-11 | 2.2829e-13 | 2.2499e-13
Sb-116 |  | 1278913.6436 | 9565.4048 | 9494.3932 | 47319.8048 | 353.92 | 351.2925 | 1.2487e-11 | 9.3394e-14 | 9.2701e-14
Sb-116m |  | 163224.6085 | 1864.5917 | 1843.5322 | 6039.3105 | 68.9899 | 68.2107 | 6.0822e-12 | 6.948e-14 | 6.8696e-14
Sb-117 |  | 200972.144 | 11651.4917 | 11013.0055 | 7435.9693 | 431.1052 | 407.4812 | 2.1044e-11 | 1.2201e-12 | 1.1532e-12
Sb-118 |  | . | 104106.3696 | 104106.3696 | . | 3851.9357 | 3851.9357 | . | 2.3559e-13 | 2.3559e-13
Sb-118m |  | 10065.2917 | 449.4285 | 430.2187 | 372.4158 | 16.6289 | 15.9181 | 1.8982e-12 | 8.4755e-14 | 8.1133e-14
Sb-119 |  | 3117.9889 | 9090.199 | 2321.65 | 115.3656 | 336.3374 | 85.9011 | 4.5292e-12 | 1.3205e-11 | 3.3725e-12
Sb-120 |  | 2622819.2802 | 43788.3038 | 43069.257 | 97044.3134 | 1620.1672 | 1593.5625 | 2.6643e-11 | 4.448e-13 | 4.375e-13
Sb-120m |  | 61.8421 | 17.1822 | 13.4463 | 2.2882 | 0.63574 | 0.49751 | 3.2791e-13 | 9.1106e-14 | 7.1297e-14
Sb-122 |  | 88.3169 | 169.7623 | 58.0941 | 3.2677 | 6.2812 | 2.1495 | 2.2514e-13 | 4.3275e-13 | 1.4809e-13
Sb-122m |  | . | 1318572.1942 | 1318572.1942 | . | 48787.1712 | 48787.1712 | . | 3.5916e-12 | 3.5916e-12
Sb-124 |  | 2.7807 | 2.1996 | 1.2281 | 0.10289 | 0.081385 | 0.045441 | 1.5923e-13 | 1.2596e-13 | 7.0328e-14
Sb-124m |  | . | 487527.0828 | 487527.0828 | . | 18038.5021 | 18038.5021 | . | 4.9918e-13 | 4.9918e-13
Sb-124n |  | 3119165.3877 | 28270615521.7896 | 3118821.2806 | 115409.1193 | 1046012774.3062 | 115396.3874 | 4.1621e-11 | 3.7723e-07 | 4.1617e-11
Sb-125 |  | 1.69 | 2.4368 | 0.99793 | 0.062532 | 0.090162 | 0.036923 | 1.6317e-12 | 2.3527e-12 | 9.635e-13
Sb-126 |  | 12.9296 | 6.8948 | 4.4968 | 0.47839 | 0.25511 | 0.16638 | 1.5434e-13 | 8.2305e-14 | 5.368e-14
Sb-126m |  | 835708.2909 | 10947.0833 | 10805.5397 | 30921.2068 | 405.0421 | 399.805 | 1.0742e-11 | 1.4072e-13 | 1.389e-13
Sb-127 |  | 63.8648 | 86.192 | 36.6837 | 2.363 | 3.1891 | 1.3573 | 2.3955e-13 | 3.2329e-13 | 1.3759e-13
Sb-128 |  | 1396.4056 | 201.7003 | 176.2433 | 51.667 | 7.4629 | 6.521 | 5.1475e-13 | 7.4352e-14 | 6.4968e-14
Sb-128m |  | 1732914.6928 | 16272.8766 | 16121.4883 | 64117.8436 | 602.0964 | 596.4951 | 1.2289e-11 | 1.154e-13 | 1.1433e-13
Sb-129 |  | 5298.9953 | 885.4829 | 758.701 | 196.0628 | 32.7629 | 28.0719 | 9.6137e-13 | 1.6065e-13 | 1.3765e-13
Sb-130 |  | 166049.1157 | 2611.5073 | 2571.0713 | 6143.8173 | 96.6258 | 95.1296 | 4.5423e-12 | 7.1439e-14 | 7.0333e-14
Sb-130m |  | . | 19389.9511 | 19389.9511 | . | 717.4282 | 717.4282 | . | 8.4599e-14 | 8.4599e-14
Sb-131 |  | 236364.4842 | 7198.6141 | 6985.8559 | 8745.4859 | 266.3487 | 258.4767 | 3.7988e-12 | 1.157e-13 | 1.1228e-13
Sb-133 |  | . | 51171.1497 | 51171.1497 | . | 1893.3325 | 1893.3325 | . | 9.064e-14 | 9.064e-14
Sc-42m |  | . | 78028.5281 | 78028.5281 | . | 2887.0555 | 2887.0555 | . | 1.804e-14 | 1.804e-14
Sc-43 |  | 11778.4468 | 1417.3429 | 1265.1079 | 435.8025 | 52.4417 | 46.809 | 6.299e-13 | 7.5798e-14 | 6.7657e-14
Sc-44 |  | 7117.2093 | 655.8338 | 600.4992 | 263.3367 | 24.2659 | 22.2185 | 3.9738e-13 | 3.6618e-14 | 3.3528e-14
Sc-44m |  | 69.7996 | 360.9408 | 58.4889 | 2.5826 | 13.3548 | 2.1641 | 5.7535e-14 | 2.9752e-13 | 4.8212e-14
Sc-46 |  | 3.7088 | 1.5061 | 1.0711 | 0.13723 | 0.055724 | 0.039631 | 1.0966e-13 | 4.453e-14 | 3.167e-14
Sc-47 |  | 222.4084 | 673.7446 | 167.2108 | 8.2291 | 24.9286 | 6.1868 | 2.6857e-13 | 8.1358e-13 | 2.0191e-13
Sc-48 |  | 142.707 | 39.8753 | 31.1667 | 5.2802 | 1.4754 | 1.1532 | 9.5614e-14 | 2.6717e-14 | 2.0882e-14
Sc-49 |  | 127175.8882 | 56244.6861 | 38997.6312 | 4705.5079 | 2081.0534 | 1442.9124 | 1.8989e-12 | 8.398e-13 | 5.8228e-13
Sc-50 |  | . | 61357.067 | 61357.067 | . | 2270.2115 | 2270.2115 | . | 2.792e-14 | 2.792e-14
Se-70 |  | 155754.8786 | 11359.2024 | 10587.0863 | 5762.9305 | 420.2905 | 391.7222 | 2.3872e-12 | 1.741e-13 | 1.6226e-13
Se-71 |  | . | 41296.4263 | 41296.4263 | . | 1527.9678 | 1527.9678 | . | 7.4038e-14 | 7.4038e-14
Se-72 |  | 8.0381 | 1105.4799 | 7.98 | 0.29741 | 40.9028 | 0.29526 | 3.7293e-14 | 5.1289e-12 | 3.7024e-14
Se-73 |  | 6709.5193 | 701.3226 | 634.9532 | 248.2522 | 25.9489 | 23.4933 | 1.1194e-12 | 1.17e-13 | 1.0593e-13
Se-73m |  | 547828.1657 | 30577.6825 | 28961.1797 | 20269.6421 | 1131.3743 | 1071.5636 | 8.4792e-12 | 4.7327e-13 | 4.4825e-13
Se-75 |  | 1.5755 | 6.0204 | 1.2487 | 0.058295 | 0.22276 | 0.046204 | 1.0858e-13 | 4.1489e-13 | 8.6056e-14
Se-77m |  | . | 14251947.444 | 14251947.444 | . | 527322.0554 | 527322.0554 | . | 1.6915e-12 | 1.6915e-12
Se-79 |  | 0.46942 | 61523.7526 | 0.46941 | 0.017368 | 2276.3788 | 0.017368 | 3.0631e-08 | 0.0040147 | 3.0631e-08
Se-79m |  | . | 9683649.6485 | 9683649.6485 | . | 358295.037 | 358295.037 | . | 1.5976e-11 | 1.5976e-11
Se-81 |  | 1201406.3442 | 219597.8892 | 185661.8658 | 44452.0347 | 8125.1219 | 6869.489 | 9.5648e-12 | 1.7483e-12 | 1.4781e-12
Se-81m |  | 195109.0713 | 446675.5387 | 135793.9224 | 7219.0356 | 16526.9949 | 5024.3751 | 4.8225e-12 | 1.104e-11 | 3.3564e-12
Se-83 |  | 611294.5574 | 5947.411 | 5890.105 | 22617.8986 | 220.0542 | 217.9339 | 6.0275e-12 | 5.8643e-14 | 5.8078e-14
Se-83m |  | . | 267423.0226 | 267423.0226 | . | 9894.6518 | 9894.6518 | . | 1.3815e-13 | 1.3815e-13
Se-84 |  | . | 226389.4661 | 226389.4661 | . | 8376.4102 | 8376.4102 | . | 3.1405e-13 | 3.1405e-13
Si-31 |  | 23882.7959 | 28972.1448 | 13091.2231 | 883.6634 | 1071.9694 | 484.3753 | 6.2041e-13 | 7.5262e-13 | 3.4007e-13
Si-32 |  | 2.7568 | 31165.0578 | 2.7565 | 0.102 | 1153.1071 | 0.10199 | 3.2605e-11 | 3.686e-07 | 3.2602e-11
Sm-139 |  | . | 85428.7519 | 85428.7519 | . | 3160.8638 | 3160.8638 | . | 1.6258e-13 | 1.6258e-13
Sm-140 |  | 418557.9348 | 40083.2909 | 36580.1819 | 15486.6436 | 1483.0818 | 1353.4667 | 4.6263e-12 | 4.4304e-13 | 4.0432e-13
Sm-141 |  | 1526265.9048 | 22754.6779 | 22420.4181 | 56471.8385 | 841.9231 | 829.5555 | 1.1694e-11 | 1.7434e-13 | 1.7178e-13
Sm-141m |  | 432844.3476 | 7729.9648 | 7594.341 | 16015.2409 | 286.0087 | 280.9906 | 7.3479e-12 | 1.3122e-13 | 1.2892e-13
Sm-142 |  | 45426.4836 | 42287.7847 | 21900.4889 | 1680.7799 | 1564.648 | 810.3181 | 2.491e-12 | 2.3189e-12 | 1.2009e-12
Sm-143 |  | . | 66195.4267 | 66195.4267 | . | 2449.2308 | 2449.2308 | . | 4.4124e-13 | 4.4124e-13
Sm-143m |  | . | 447571.3508 | 447571.3508 | . | 16560.14 | 16560.14 | . | 3.7505e-13 | 3.7505e-13
Sm-145 |  | 10.8897 | 23.1631 | 7.4073 | 0.40292 | 0.85703 | 0.27407 | 4.1184e-12 | 8.7601e-12 | 2.8014e-12
Sm-146 |  | 0.031339 | . | 0.031339 | 0.0011595 | . | 0.0011595 | 1.3196e-06 | . | 1.3196e-06
Sm-147 |  | 0.034326 | . | 0.034326 | 0.0012701 | . | 0.0012701 | 0.0014976 | . | 0.0014976
Sm-148 |  | 0.035618 | . | 0.035618 | 0.0013179 | . | 0.0013179 | 103.3201 | . | 103.3201
Sm-151 |  | 16.3359 | 235047.856 | 16.3347 | 0.60443 | 8696.7707 | 0.60438 | 6.2161e-10 | 8.944e-06 | 6.2157e-10
Sm-153 |  | 283.967 | 1863.4368 | 246.416 | 10.5068 | 68.9472 | 9.1174 | 6.4575e-13 | 4.2375e-12 | 5.6036e-13
Sm-155 |  | 906136.1242 | 94007.4644 | 85171.3298 | 33527.0366 | 3478.2762 | 3151.3392 | 1.6685e-11 | 1.731e-12 | 1.5683e-12
Sm-156 |  | 4076.9477 | 5384.3839 | 2320.1651 | 150.8471 | 199.2222 | 85.8461 | 1.9109e-12 | 2.5237e-12 | 1.0875e-12
Sm-157 |  | . | 83779.2029 | 83779.2029 | . | 3099.8305 | 3099.8305 | . | 5.6267e-13 | 5.6267e-13
Sn-106 |  | . | 148454.3132 | 148454.3132 | . | 5492.8096 | 5492.8096 | . | 1.6095e-13 | 1.6095e-13
Sn-108 |  | 2725909.3461 | 49292.5972 | 48417.0717 | 100858.6458 | 1823.8261 | 1791.4317 | 1.6154e-11 | 2.9211e-13 | 2.8692e-13
Sn-109 |  | 1867858.7501 | 9071.3791 | 9027.5363 | 69110.7738 | 335.641 | 334.0188 | 1.9523e-11 | 9.4815e-14 | 9.4356e-14
Sn-110 |  | 6608.744 | 4916.6697 | 2819.249 | 244.5235 | 181.9168 | 104.3122 | 9.5501e-13 | 7.1049e-13 | 4.074e-13
Sn-111 |  | 815406.1676 | 19257.34 | 18813.035 | 30170.0282 | 712.5216 | 696.0823 | 1.7021e-11 | 4.0197e-13 | 3.927e-13
Sn-113 |  | 5.3777 | 129.7392 | 5.1636 | 0.19897 | 4.8003 | 0.19105 | 5.3651e-13 | 1.2944e-11 | 5.1515e-13
Sn-113m |  | 8517559.9659 | 1629180.5417 | 1367596.121 | 315149.7187 | 60279.68 | 50601.0565 | 1.0973e-10 | 2.0988e-11 | 1.7618e-11
Sn-117m |  | 41.6333 | 117.1359 | 30.716 | 1.5404 | 4.334 | 1.1365 | 5.1417e-13 | 1.4466e-12 | 3.7934e-13
Sn-119m |  | 6.7341 | 135.7516 | 6.4158 | 0.24916 | 5.0228 | 0.23739 | 1.8018e-12 | 3.6322e-11 | 1.7166e-12
Sn-121 |  | 1556.4563 | 2213874.6368 | 1555.3628 | 57.5889 | 81913.3616 | 57.5484 | 1.6271e-12 | 2.3144e-09 | 1.626e-12
Sn-121m |  | 4.1778 | 246.3433 | 4.1082 | 0.15458 | 9.1147 | 0.152 | 6.2138e-11 | 3.6639e-09 | 6.1102e-11
Sn-123 |  | 1.7151 | 31.0475 | 1.6253 | 0.063457 | 1.1488 | 0.060135 | 2.0908e-13 | 3.7849e-12 | 1.9813e-13
Sn-123m |  | 385613.9963 | 46350.0179 | 41376.631 | 14267.7179 | 1714.9507 | 1530.9353 | 1.0122e-11 | 1.2167e-12 | 1.0861e-12
Sn-125 |  | 13.7575 | 58.3734 | 11.1335 | 0.50903 | 2.1598 | 0.41194 | 1.2717e-13 | 5.3959e-13 | 1.0292e-13
Sn-125m |  | . | 80690.3472 | 80690.3472 | . | 2985.5428 | 2985.5428 | . | 5.1153e-13 | 5.1153e-13
Sn-126 |  | 0.3438 | 18.5082 | 0.33753 | 0.012721 | 0.6848 | 0.012489 | 2.7897e-08 | 1.5018e-06 | 2.7388e-08
Sn-127 |  | 24055.7566 | 1432.7019 | 1352.17 | 890.063 | 53.01 | 50.0303 | 2.0507e-12 | 1.2213e-13 | 1.1527e-13
Sn-127m |  | . | 118311.5661 | 118311.5661 | . | 4377.5279 | 4377.5279 | . | 3.3059e-13 | 3.3059e-13
Sn-128 |  | 66404.3233 | 9701.723 | 8464.9825 | 2456.96 | 358.9638 | 313.2044 | 2.6747e-12 | 3.9078e-13 | 3.4096e-13
Sn-129 |  | . | 134918.1202 | 134918.1202 | . | 4991.9704 | 4991.9704 | . | 2.0676e-13 | 2.0676e-13
Sn-130 |  | . | 95047.4454 | 95047.4454 | . | 3516.7555 | 3516.7555 | . | 2.4487e-13 | 2.4487e-13
Sn-130m |  | . | 198277.2765 | 198277.2765 | . | 7336.2592 | 7336.2592 | . | 2.3344e-13 | 2.3344e-13
Sr-79 |  | . | 111089.5045 | 111089.5045 | . | 4110.3117 | 4110.3117 | . | 1.0519e-13 | 1.0519e-13
Sr-80 |  | 15025.2775 | 7401.4291 | 4958.7542 | 555.9353 | 273.8529 | 183.4739 | 6.8069e-13 | 3.3531e-13 | 2.2465e-13
Sr-81 |  | 405916.1823 | 10189.6203 | 9940.0963 | 15018.8987 | 377.0159 | 367.7836 | 3.906e-12 | 9.8051e-14 | 9.565e-14
Sr-82 |  | 2.5994 | 5854.1494 | 2.5983 | 0.096178 | 216.6035 | 0.096135 | 4.1467e-14 | 9.3388e-11 | 4.1449e-14
Sr-83 |  | 636.9872 | 214.2269 | 160.312 | 23.5685 | 7.9264 | 5.9315 | 5.477e-13 | 1.842e-13 | 1.3784e-13
Sr-85 |  | 11.0164 | 7.5253 | 4.4711 | 0.40761 | 0.27844 | 0.16543 | 4.6576e-13 | 3.1816e-13 | 1.8903e-13
Sr-85m |  | 1571300.0697 | 24023.1259 | 23661.3744 | 58138.1026 | 888.8557 | 875.4709 | 4.8119e-11 | 7.3568e-13 | 7.246e-13
Sr-87m |  | 122737.2926 | 6349.3113 | 6037.0113 | 4541.2798 | 234.9245 | 223.3694 | 9.6079e-12 | 4.9702e-13 | 4.7258e-13
Sr-89 |  | 3.0669 | 65.3458 | 2.9294 | 0.11347 | 2.4178 | 0.10839 | 1.058e-13 | 2.2544e-12 | 1.0106e-13
Sr-90 |  | 0.061762 | 550.5324 | 0.061755 | 0.0022852 | 20.3697 | 0.0022849 | 4.4809e-13 | 3.9942e-09 | 4.4804e-13
Sr-91 |  | 1635.0557 | 765.1279 | 521.2213 | 60.4971 | 28.3097 | 19.2852 | 4.5799e-13 | 2.1432e-13 | 1.46e-13
Sr-92 |  | 9216.4083 | 1668.8073 | 1412.9632 | 341.0071 | 61.7459 | 52.2796 | 7.2092e-13 | 1.3054e-13 | 1.1052e-13
Sr-93 |  | . | 20172.4991 | 20172.4991 | . | 746.3825 | 746.3825 | . | 7.4186e-14 | 7.4186e-14
Sr-94 |  | . | 184938.4181 | 184938.4181 | . | 6842.7215 | 6842.7215 | . | 1.1623e-13 | 1.1623e-13
Ta-170 |  | . | 42164.5387 | 42164.5387 | . | 1560.0879 | 1560.0879 | . | 2.5813e-13 | 2.5813e-13
Ta-172 |  | 288004.135 | 5450.4965 | 5349.2614 | 10656.153 | 201.6684 | 197.9227 | 9.7113e-12 | 1.8379e-13 | 1.8037e-13
Ta-173 |  | 29495.1156 | 3182.1358 | 2872.257 | 1091.3193 | 117.739 | 106.2735 | 5.1213e-12 | 5.5252e-13 | 4.9872e-13
Ta-174 |  | 123014.6612 | 5069.9445 | 4869.262 | 4551.5425 | 187.5879 | 180.1627 | 7.7995e-12 | 3.2145e-13 | 3.0872e-13
Ta-175 |  | 4178.1051 | 510.666 | 455.0481 | 154.5899 | 18.8946 | 16.8368 | 2.4539e-12 | 2.9993e-13 | 2.6726e-13
Ta-176 |  | 4121.2953 | 334.7103 | 309.5688 | 152.4879 | 12.3843 | 11.454 | 1.8756e-12 | 1.5233e-13 | 1.4089e-13
Ta-177 |  | 1615.0277 | 1625.6347 | 810.1569 | 59.756 | 60.1485 | 29.9758 | 5.1679e-12 | 5.2019e-12 | 2.5924e-12
Ta-178 |  | . | 320201.0275 | 320201.0275 | . | 11847.438 | 11847.438 | . | 2.8268e-12 | 2.8268e-12
Ta-178m |  | 50910.4882 | 2124.7698 | 2039.6444 | 1883.6881 | 78.6165 | 75.4668 | 6.8359e-12 | 2.853e-13 | 2.7387e-13
Ta-179 |  | 33.1443 | 50.5984 | 20.0262 | 1.2263 | 1.8721 | 0.74097 | 3.0234e-11 | 4.6155e-11 | 1.8268e-11
Ta-180 |  | 21639.9512 | 15893.0481 | 9163.2641 | 800.6782 | 588.0428 | 339.0408 | 1.015e-11 | 7.4541e-12 | 4.2977e-12
Ta-182 |  | 2.7408 | 1.8612 | 1.1085 | 0.10141 | 0.068864 | 0.041013 | 4.3788e-13 | 2.9735e-13 | 1.7709e-13
Ta-182m |  | 3099207.9094 | 86555.641 | 84203.9665 | 114670.6926 | 3202.5587 | 3115.5468 | 4.7597e-11 | 1.3293e-12 | 1.2932e-12
Ta-183 |  | 59.2165 | 163.8711 | 43.4981 | 2.191 | 6.0632 | 1.6094 | 4.2396e-13 | 1.1732e-12 | 3.1143e-13
Ta-184 |  | 1712.7736 | 412.2413 | 332.2687 | 63.3726 | 15.2529 | 12.2939 | 8.7638e-13 | 2.1093e-13 | 1.7001e-13
Ta-185 |  | 174174.1083 | 30593.8048 | 26022.8694 | 6444.442 | 1131.9708 | 962.8462 | 8.4798e-12 | 1.4895e-12 | 1.2669e-12
Ta-186 |  | 1635378.4765 | 21342.3186 | 21067.3812 | 60509.0036 | 789.6658 | 779.4931 | 1.7015e-11 | 2.2205e-13 | 2.1919e-13
Tb-146 |  | . | 247854.1577 | 247854.1577 | . | 9170.6038 | 9170.6038 | . | 7.3897e-14 | 7.3897e-14
Tb-147 |  | 50197.6493 | 1610.8309 | 1560.7469 | 1857.313 | 59.6007 | 57.7476 | 3.8681e-12 | 1.2413e-13 | 1.2027e-13
Tb-147m |  | . | 98171.1836 | 98171.1836 | . | 3632.3338 | 3632.3338 | . | 1.4376e-13 | 1.4376e-13
Tb-148 |  | 81819.0888 | 2396.2891 | 2328.1044 | 3027.3063 | 88.6627 | 86.1399 | 3.8705e-12 | 1.1336e-13 | 1.1013e-13
Tb-148m |  | . | 49232.8486 | 49232.8486 | . | 1821.6154 | 1821.6154 | . | 8.5397e-14 | 8.5397e-14
Tb-149 |  | 13494.1228 | 1043.7362 | 968.8019 | 499.2825 | 38.6182 | 35.8457 | 2.6465e-12 | 2.047e-13 | 1.9e-13
Tb-149m |  | . | 58729.1788 | 58729.1788 | . | 2172.9796 | 2172.9796 | . | 1.9393e-13 | 1.9393e-13
Tb-150 |  | 13638.1882 | 704.1678 | 669.5952 | 504.613 | 26.0542 | 24.775 | 2.2755e-12 | 1.1749e-13 | 1.1172e-13
Tb-150m |  | . | 23246.3014 | 23246.3014 | . | 860.1132 | 860.1132 | . | 1.0774e-13 | 1.0774e-13
Tb-151 |  | 1625.2555 | 330.3416 | 274.5399 | 60.1345 | 12.2226 | 10.158 | 1.3813e-12 | 2.8076e-13 | 2.3333e-13
Tb-151m |  | . | 10682853.7211 | 10682853.7211 | . | 395265.5877 | 395265.5877 | . | 3.5806e-12 | 3.5806e-12
Tb-152 |  | 830.1594 | 222.6357 | 175.5547 | 30.7159 | 8.2375 | 6.4955 | 7.0583e-13 | 1.8929e-13 | 1.4926e-13
Tb-152m |  | . | 108355.6091 | 108355.6091 | . | 4009.1575 | 4009.1575 | . | 3.6851e-13 | 3.6851e-13
Tb-153 |  | 628.2368 | 316.17 | 210.3221 | 23.2448 | 11.6983 | 7.7819 | 1.7254e-12 | 8.6835e-13 | 5.7764e-13
Tb-154 |  | 783.2107 | 124.6975 | 107.5708 | 28.9788 | 4.6138 | 3.9801 | 8.2888e-13 | 1.3197e-13 | 1.1384e-13
Tb-155 |  | 297.5858 | 266.7643 | 140.6667 | 11.0107 | 9.8703 | 5.2047 | 1.8824e-12 | 1.6875e-12 | 8.8982e-13
Tb-156 |  | 70.1803 | 23.5629 | 17.6403 | 2.5967 | 0.87183 | 0.65269 | 4.4932e-13 | 1.5086e-13 | 1.1294e-13
Tb-156m |  | 2566.0955 | 6787.5036 | 1862.1049 | 94.9455 | 251.1376 | 68.8979 | 3.1221e-12 | 8.2581e-12 | 2.2655e-12
Tb-156n |  | 21692.439 | 318322.0681 | 20308.4924 | 802.6202 | 11777.9165 | 751.4142 | 5.7327e-12 | 8.4124e-11 | 5.367e-12
Tb-157 |  | 41.8902 | 221.8946 | 35.2378 | 1.5499 | 8.2101 | 1.3038 | 1.3075e-09 | 6.9257e-09 | 1.0998e-09
Tb-158 |  | 1.518 | 1.187 | 0.66613 | 0.056166 | 0.043919 | 0.024647 | 1.2088e-10 | 9.4523e-11 | 5.3045e-11
Tb-160 |  | 3.6863 | 3.0362 | 1.6649 | 0.13639 | 0.11234 | 0.061601 | 3.2713e-13 | 2.6943e-13 | 1.4774e-13
Tb-161 |  | 78.8868 | 1078.3685 | 73.5093 | 2.9188 | 39.8996 | 2.7198 | 6.7286e-13 | 9.1978e-12 | 6.2699e-13
Tb-162 |  | . | 39224.6259 | 39224.6259 | . | 1451.3112 | 1451.3112 | . | 2.5727e-13 | 2.5727e-13
Tb-163 |  | 1460335.2287 | 21528.9737 | 21216.1943 | 54032.4035 | 796.572 | 784.9992 | 2.4727e-11 | 3.6454e-13 | 3.5925e-13
Tb-164 |  | . | 46090.3263 | 46090.3263 | . | 1705.3421 | 1705.3421 | . | 1.208e-13 | 1.208e-13
Tb-165 |  | . | 178238.9858 | 178238.9858 | . | 6594.8425 | 6594.8425 | . | 3.3058e-13 | 3.3058e-13
Tc-101 |  | 2254058.2776 | 62521.5117 | 60834.1365 | 83400.1563 | 2313.2959 | 2250.863 | 1.7222e-11 | 4.7769e-13 | 4.6479e-13
Tc-102 |  | . | 14256616.3866 | 14256616.3866 | . | 527494.8063 | 527494.8063 | . | 6.8171e-13 | 6.8171e-13
Tc-102m |  | . | 31922.2714 | 31922.2714 | . | 1181.124 | 1181.124 | . | 7.5455e-14 | 7.5455e-14
Tc-104 |  | 401158.4141 | 8182.5389 | 8018.9736 | 14842.8613 | 302.7539 | 296.702 | 4.0673e-12 | 8.2961e-14 | 8.1303e-14
Tc-105 |  | . | 49256.7306 | 49256.7306 | . | 1822.499 | 1822.499 | . | 2.094e-13 | 2.094e-13
Tc-91 |  | . | 42939.028 | 42939.028 | . | 1588.744 | 1588.744 | . | 6.5362e-14 | 6.5362e-14
Tc-91m |  | . | 64356.6648 | 64356.6648 | . | 2381.1966 | 2381.1966 | . | 1.0296e-13 | 1.0296e-13
Tc-92 |  | . | 20608.0102 | 20608.0102 | . | 762.4964 | 762.4964 | . | 4.2926e-14 | 4.2926e-14
Tc-93 |  | 54860.1871 | 1386.8408 | 1352.6465 | 2029.8269 | 51.3131 | 50.0479 | 4.4846e-12 | 1.1337e-13 | 1.1057e-13
Tc-93m |  | 447571.4901 | 8988.9429 | 8811.965 | 16560.1451 | 332.5909 | 326.0427 | 9.6458e-12 | 1.9372e-13 | 1.8991e-13
Tc-94 |  | 10794.5701 | 441.8324 | 424.4589 | 399.3991 | 16.3478 | 15.705 | 1.5838e-12 | 6.4827e-14 | 6.2278e-14
Tc-94m |  | 113149.1358 | 3271.615 | 3179.6772 | 4186.518 | 121.0498 | 117.6481 | 2.9464e-12 | 8.5191e-14 | 8.2797e-14
Tc-95 |  | 2950.5556 | 362.0062 | 322.4452 | 109.1706 | 13.3942 | 11.9305 | 1.7919e-12 | 2.1985e-13 | 1.9582e-13
Tc-95m |  | 12.8735 | 5.8455 | 4.0201 | 0.47632 | 0.21628 | 0.14874 | 5.7229e-13 | 2.5986e-13 | 1.7871e-13
Tc-96 |  | 94.0823 | 22.3399 | 18.0531 | 3.481 | 0.82658 | 0.66797 | 2.9654e-13 | 7.0414e-14 | 5.6903e-14
Tc-96m |  | 983397.6755 | 151669.5298 | 131403.2001 | 36385.714 | 5611.7726 | 4861.9184 | 2.5901e-11 | 3.9947e-12 | 3.4609e-12
Tc-97 |  | 23.1982 | 195.6345 | 20.739 | 0.85833 | 7.2385 | 0.76734 | 1.6382e-05 | 0.00013815 | 1.4645e-05
Tc-97m |  | 8.5242 | 609.916 | 8.4067 | 0.3154 | 22.5669 | 0.31105 | 5.715e-13 | 4.0891e-11 | 5.6362e-13
Tc-98 |  | 0.90406 | 0.66574 | 0.38341 | 0.03345 | 0.024632 | 0.014186 | 1.0419e-06 | 7.6725e-07 | 4.4187e-07
Tc-99 |  | 2.441 | 13619.7684 | 2.4405 | 0.090316 | 503.9314 | 0.0903 | 1.4284e-07 | 0.00079699 | 1.4281e-07
Tc-99m |  | 76192.7454 | 7897.8188 | 7156.0526 | 2819.1316 | 292.2193 | 264.7739 | 1.4502e-11 | 1.5033e-12 | 1.3621e-12
Te-113 |  | . | 86098.7813 | 86098.7813 | . | 3185.6549 | 3185.6549 | . | 8.811e-14 | 8.811e-14
Te-115 |  | . | 25698.8928 | 25698.8928 | . | 950.859 | 950.859 | . | 9.1315e-14 | 9.1315e-14
Te-115m |  | . | 19555.6572 | 19555.6572 | . | 723.5593 | 723.5593 | . | 8.0269e-14 | 8.0269e-14
Te-116 |  | 20759.8012 | 22422.1146 | 10779.481 | 768.1126 | 829.6182 | 398.8408 | 1.9166e-12 | 2.0701e-12 | 9.952e-13
Te-118 |  | 22.4249 | 2648.4807 | 22.2366 | 0.82972 | 97.9938 | 0.82275 | 1.2179e-13 | 1.4385e-11 | 1.2077e-13
Te-119 |  | 3709.5326 | 467.9908 | 415.5637 | 137.2527 | 17.3157 | 15.3759 | 2.2646e-12 | 2.857e-13 | 2.537e-13
Te-121m |  | 1.4766 | 9.1758 | 1.2719 | 0.054634 | 0.3395 | 0.047061 | 2.1107e-13 | 1.3116e-12 | 1.8181e-13
Te-123m |  | 2.8314 | 16.2881 | 2.4121 | 0.10476 | 0.60266 | 0.089247 | 3.1859e-13 | 1.8327e-12 | 2.7141e-13
Te-125m |  | 8.0332 | 148.4973 | 7.6209 | 0.29723 | 5.4944 | 0.28197 | 4.4216e-13 | 8.1735e-12 | 4.1946e-13
Te-127 |  | 6201.5864 | 55162.8556 | 5574.8444 | 229.4587 | 2041.0257 | 206.2692 | 2.3538e-12 | 2.0937e-11 | 2.1159e-12
Te-127m |  | 1.6627 | 268.8122 | 1.6525 | 0.061521 | 9.9461 | 0.061143 | 1.7657e-13 | 2.8546e-11 | 1.7548e-13
Te-129m |  | 3.8935 | 115.2556 | 3.7662 | 0.14406 | 4.2645 | 0.13935 | 1.2946e-13 | 3.8323e-12 | 1.2523e-13
Th-223 |  | . | 510906919.315 | 510906919.315 | . | 18903556.0147 | 18903556.0147 | . | 6.0694e-12 | 6.0694e-12
Th-224 |  | . | 884181770.5696 | 884181770.5696 | . | 32714725.5111 | 32714725.5111 | . | 1.8464e-11 | 1.8464e-11
Th-226 |  | 54990.9347 | 1474240.0207 | 53013.4683 | 2034.6646 | 54546.8808 | 1961.4983 | 2.0239e-12 | 5.4259e-11 | 1.9512e-12
Th-227 |  | 2.0237 | 105.0418 | 1.9854 | 0.074875 | 3.8865 | 0.07346 | 6.5827e-14 | 3.4169e-12 | 6.4583e-14
Th-228 |  | 0.022578 | 492.3818 | 0.022577 | 0.0008354 | 18.2181 | 0.00083536 | 2.7554e-14 | 6.0089e-10 | 2.7553e-14
Th-229 | SE | 0.0036075 | 11.5114 | 0.0036064 | 0.00013348 | 0.42592 | 0.00013344 | 1.6978e-11 | 5.4177e-08 | 1.6973e-11
Th-230 |  | 0.0086833 | 1391.7277 | 0.0086833 | 0.00032128 | 51.4939 | 0.00032128 | 4.2153e-10 | 6.7561e-05 | 4.2153e-10
Th-231 |  | 1133.6021 | 13961.2207 | 1048.47 | 41.9433 | 516.5652 | 38.7934 | 2.136e-12 | 2.6307e-11 | 1.9756e-12
Th-232 |  | 0.0079024 | 1969.2996 | 0.0079024 | 0.00029239 | 72.8641 | 0.00029239 | 7.2124e-05 | 17.9736 | 7.2124e-05
Th-233 |  | 1224675.4443 | 208457.1814 | 178135.9148 | 45312.9914 | 7712.9157 | 6591.0288 | 3.3899e-11 | 5.7701e-12 | 4.9308e-12
Th-234 |  | 4.927 | 1143.2665 | 4.9058 | 0.1823 | 42.3009 | 0.18152 | 2.1315e-13 | 4.9459e-11 | 2.1223e-13
Th-235 |  | . | 352044.2044 | 352044.2044 | . | 13025.6356 | 13025.6356 | . | 3.1291e-12 | 3.1291e-12
Th-236 |  | 182379.6441 | 145385.5931 | 80897.4526 | 6748.0468 | 5379.2669 | 2993.2057 | 8.5985e-12 | 6.8544e-12 | 3.814e-12
Ti-44 |  | 0.29819 | 7.2948 | 0.28648 | 0.011033 | 0.26991 | 0.0106 | 2.2042e-12 | 5.3923e-11 | 2.1177e-12
Ti-45 |  | 21542.4686 | 2030.388 | 1855.5057 | 797.0713 | 75.1244 | 68.6537 | 9.5436e-13 | 8.9949e-14 | 8.2201e-14
Ti-51 |  | . | 124256.9141 | 124256.9141 | . | 4597.5058 | 4597.5058 | . | 1.9445e-13 | 1.9445e-13
Ti-52 |  | . | 932386.8025 | 932386.8025 | . | 34498.3117 | 34498.3117 | . | 4.3909e-13 | 4.3909e-13
Tl-190 |  | . | 91893.8916 | 91893.8916 | . | 3400.074 | 3400.074 | . | 2.4183e-13 | 2.4183e-13
Tl-190m |  | . | 36591.9821 | 36591.9821 | . | 1353.9033 | 1353.9033 | . | 1.3704e-13 | 1.3704e-13
Tl-194 |  | 400796.7386 | 10644.9402 | 10369.5312 | 14829.4793 | 393.8628 | 383.6727 | 1.3669e-11 | 3.6305e-13 | 3.5365e-13
Tl-194m |  | 492849.648 | 4110.6265 | 4076.6253 | 18235.437 | 152.0932 | 150.8351 | 1.6707e-11 | 1.3934e-13 | 1.3819e-13
Tl-195 |  | 370870.7307 | 4205.9749 | 4158.8107 | 13722.217 | 155.6211 | 153.876 | 2.6814e-11 | 3.041e-13 | 3.0069e-13
Tl-196 |  | 112898.8172 | 1711.2024 | 1685.653 | 4177.2562 | 63.3145 | 62.3692 | 1.3014e-11 | 1.9726e-13 | 1.9431e-13
Tl-197 |  | 158647.1198 | 4518.7349 | 4393.5925 | 5869.9434 | 167.1932 | 162.5629 | 2.8371e-11 | 8.0808e-13 | 7.857e-13
Tl-198 |  | 27866.256 | 561.4362 | 550.348 | 1031.0515 | 20.7731 | 20.3629 | 9.347e-12 | 1.8832e-13 | 1.846e-13
Tl-198m |  | 101883.2046 | 2518.3043 | 2457.5594 | 3769.6786 | 93.1773 | 90.9297 | 1.2058e-11 | 2.9804e-13 | 2.9085e-13
Tl-199 |  | 51648.6642 | 3187.1923 | 3001.945 | 1911.0006 | 117.9261 | 111.072 | 2.4376e-11 | 1.5042e-12 | 1.4168e-12
Tl-200 |  | 2068.7346 | 170.0777 | 157.1572 | 76.5432 | 6.2929 | 5.8148 | 3.4517e-12 | 2.8377e-13 | 2.6222e-13
Tl-201 |  | 1440.2554 | 936.6459 | 567.5496 | 53.2894 | 34.6559 | 20.9993 | 6.7467e-12 | 4.3876e-12 | 2.6586e-12
Tl-202 |  | 81.1365 | 42.221 | 27.7702 | 3.0021 | 1.5622 | 1.0275 | 1.5377e-12 | 8.0015e-13 | 5.2629e-13
Tl-204 |  | 1.4934 | 89.5749 | 1.4689 | 0.055256 | 3.3143 | 0.05435 | 3.2245e-12 | 1.934e-10 | 3.1716e-12
Tl-206 | SE | . | 1264148.7733 | 1264148.7733 | . | 46773.5046 | 46773.5046 | . | 5.8266e-12 | 5.8266e-12
Tl-206m |  | . | 37939.5186 | 37939.5186 | . | 1403.7622 | 1403.7622 | . | 1.5572e-13 | 1.5572e-13
Tl-207 |  | . | 1214276.6947 | 1214276.6947 | . | 44928.2377 | 44928.2377 | . | 6.3872e-12 | 6.3872e-12
Tl-208 |  | . | 35956.7462 | 35956.7462 | . | 1330.3996 | 1330.3996 | . | 1.2164e-13 | 1.2164e-13
Tl-209 | SE | . | 74437.6688 | 74437.6688 | . | 2754.1937 | 2754.1937 | . | 1.791e-13 | 1.791e-13
Tl-210 | SE | . | 94678.555 | 94678.555 | . | 3503.1065 | 3503.1065 | . | 1.3769e-13 | 1.3769e-13
Tm-161 |  | 524680.8003 | 9041.5939 | 8888.4236 | 19413.1896 | 334.539 | 328.8717 | 1.359e-11 | 2.342e-13 | 2.3023e-13
Tm-162 |  | 713252.3586 | 8412.3855 | 8314.323 | 26390.3373 | 311.2583 | 307.63 | 1.3357e-11 | 1.5754e-13 | 1.5571e-13
Tm-163 |  | 105713.6067 | 2493.3763 | 2435.9223 | 3911.4034 | 92.2549 | 90.1291 | 9.969e-12 | 2.3513e-13 | 2.2971e-13
Tm-164 |  | . | 207230.1025 | 207230.1025 | . | 7667.5138 | 7667.5138 | . | 3.621e-13 | 3.621e-13
Tm-165 |  | 954.1141 | 344.4744 | 253.0963 | 35.3022 | 12.7456 | 9.3646 | 1.5126e-12 | 5.4611e-13 | 4.0125e-13
Tm-166 |  | 4784.5704 | 392.9198 | 363.1011 | 177.0291 | 14.538 | 13.4347 | 1.9548e-12 | 1.6053e-13 | 1.4835e-13
Tm-167 |  | 75.9474 | 183.4185 | 53.7085 | 2.8101 | 6.7865 | 1.9872 | 8.9999e-13 | 2.1735e-12 | 6.3645e-13
Tm-168 |  | 4.7694 | 2.2181 | 1.514 | 0.17647 | 0.082071 | 0.056019 | 5.7226e-13 | 2.6614e-13 | 1.8166e-13
Tm-170 |  | 2.7756 | 81.9297 | 2.6846 | 0.1027 | 3.0314 | 0.099332 | 4.6549e-13 | 1.374e-11 | 4.5024e-13
Tm-171 |  | 17.6834 | 2001.4166 | 17.5285 | 0.65428 | 74.0524 | 0.64855 | 1.6256e-11 | 1.8399e-09 | 1.6114e-11
Tm-172 |  | 90.3852 | 175.9321 | 59.7094 | 3.3443 | 6.5095 | 2.2092 | 3.1604e-13 | 6.1516e-13 | 2.0878e-13
Tm-173 |  | 3976.6798 | 1702.6804 | 1192.2143 | 147.1372 | 62.9992 | 44.1119 | 1.812e-12 | 7.7582e-13 | 5.4323e-13
Tm-174 |  | . | 35396.1657 | 35396.1657 | . | 1309.6581 | 1309.6581 | . | 1.7717e-13 | 1.7717e-13
Tm-175 |  | 1539301.8786 | 19978.8982 | 19722.9107 | 56954.1695 | 739.2192 | 729.7477 | 2.1813e-11 | 2.8311e-13 | 2.7948e-13
Tm-176 |  | . | 93925.9433 | 93925.9433 | . | 3475.2599 | 3475.2599 | . | 1.6292e-13 | 1.6292e-13
U-227 |  | . | 2786765.0144 | 2786765.0144 | . | 103110.3055 | 103110.3055 | . | 3.707e-12 | 3.707e-12
U-228 |  | . | 9132312.2083 | 9132312.2083 | . | 337895.5517 | 337895.5517 | . | 1.0094e-10 | 1.0094e-10
U-230 |  | 0.37054 | 7137.2639 | 0.37052 | 0.01371 | 264.0788 | 0.013709 | 1.3599e-14 | 2.6193e-10 | 1.3598e-14
U-231 |  | 285.7595 | 805.4921 | 210.9294 | 10.5731 | 29.8032 | 7.8044 | 2.1268e-12 | 5.995e-12 | 1.5699e-12
U-232 |  | 0.0054652 | 1228.2017 | 0.0054652 | 0.00020221 | 45.4435 | 0.00020221 | 2.4461e-13 | 5.4971e-08 | 2.4461e-13
U-233 | SE | 0.036493 | 1874.1498 | 0.036492 | 0.0013502 | 69.3435 | 0.0013502 | 3.7902e-09 | 0.00019465 | 3.7902e-09
U-234 |  | 0.037812 | 1538.0942 | 0.037811 | 0.001399 | 56.9095 | 0.001399 | 6.0821e-09 | 0.0002474 | 6.082e-09
U-235 |  | 0.040016 | 5.9872 | 0.03975 | 0.0014806 | 0.22153 | 0.0014708 | 1.8537e-05 | 0.0027735 | 1.8414e-05
U-235m |  | 5288069578.0785 | . | 5288069578.0785 | 195658574.3889 | . | 195658574.3889 | 1.7212e-07 | . | 1.7212e-07
U-236 |  | 0.040162 | 1850.8161 | 0.040161 | 0.001486 | 68.4802 | 0.001486 | 6.2155e-07 | 0.028643 | 6.2153e-07
U-237 |  | 77.6643 | 271.7863 | 60.4036 | 2.8736 | 10.0561 | 2.2349 | 9.531e-13 | 3.3354e-12 | 7.4128e-13
U-238 |  | 0.041925 | 2281.5691 | 0.041924 | 0.0015512 | 84.4181 | 0.0015512 | 0.00012483 | 6.7933 | 0.00012483
U-239 |  | 914832.9839 | 170019.3863 | 143373.7408 | 33848.8204 | 6290.7173 | 5304.8284 | 2.7314e-11 | 5.0762e-12 | 4.2807e-12
U-240 |  | 630.5679 | 68709.4907 | 624.8336 | 23.331 | 2542.2512 | 23.1188 | 6.8205e-13 | 7.4319e-11 | 6.7585e-13
U-242 |  | 673697.2861 | 268259.0323 | 191861.744 | 24926.7996 | 9925.5842 | 7098.8845 | 1.4591e-11 | 5.8101e-12 | 4.1554e-12
V-47 |  | 293258.3828 | 9492.7491 | 9195.1043 | 10850.5602 | 351.2317 | 340.2189 | 2.3937e-12 | 7.7484e-14 | 7.5054e-14
V-48 |  | 13.6961 | 5.2128 | 3.7757 | 0.50676 | 0.19287 | 0.1397 | 8.0557e-14 | 3.066e-14 | 2.2208e-14
V-49 |  | 124.3219 | . | 124.3219 | 4.5999 | . | 4.5999 | 1.5421e-11 | . | 1.5421e-11
V-50 |  | . | . | . | . | . | . | . | . | .
V-52 |  | . | 60707.596 | 60707.596 | . | 2246.1811 | 2246.1811 | . | 6.2946e-14 | 6.2946e-14
V-53 |  | . | 185159.7246 | 185159.7246 | . | 6850.9098 | 6850.9098 | . | 8.4169e-14 | 8.4169e-14
W-177 |  | 84312.2486 | 2896.0499 | 2799.8767 | 3119.5532 | 107.1538 | 103.5954 | 1.0494e-11 | 3.6046e-13 | 3.4849e-13
W-178 |  | 78.4345 | 816.1618 | 71.5577 | 2.9021 | 30.198 | 2.6476 | 2.3134e-12 | 2.4072e-11 | 2.1105e-12
W-179 |  | 4575760.4734 | 193176.741 | 185351.674 | 169303.1375 | 7147.5394 | 6858.0119 | 1.6166e-10 | 6.8249e-12 | 6.5485e-12
W-179m |  | . | 1040397.0309 | 1040397.0309 | . | 38494.6901 | 38494.6901 | . | 6.3494e-12 | 6.3494e-12
W-181 |  | 46.3207 | 62.5143 | 26.6064 | 1.7139 | 2.313 | 0.98444 | 7.7951e-12 | 1.052e-11 | 4.4775e-12
W-185 |  | 12.6458 | 18634.0543 | 12.6372 | 0.46789 | 689.46 | 0.46758 | 1.3478e-12 | 1.986e-09 | 1.3469e-12
W-185m |  | . | 9463581.4444 | 9463581.4444 | . | 350152.5134 | 350152.5134 | . | 1.4895e-11 | 1.4895e-11
W-187 |  | 704.5708 | 517.7193 | 298.4315 | 26.0691 | 19.1556 | 11.042 | 9.9893e-13 | 7.3401e-13 | 4.2311e-13
W-188 |  | 2.8707 | 1835.5183 | 2.8662 | 0.10622 | 67.9142 | 0.10605 | 2.889e-13 | 1.8472e-10 | 2.8844e-13
W-190 |  | 240297.5041 | 70332.6408 | 54407.9779 | 8891.0077 | 2602.3077 | 2013.0952 | 7.2967e-12 | 2.1357e-12 | 1.6521e-12
Xe-120 |  | . | 21896.0108 | 21896.0108 | . | 810.1524 | 810.1524 | . | 5.599e-13 | 5.599e-13
Xe-121 |  | . | 5787.9729 | 5787.9729 | . | 214.155 | 214.155 | . | 1.4961e-13 | 1.4961e-13
Xe-122 |  | . | 4483.0865 | 4483.0865 | . | 165.8742 | 165.8742 | . | 3.5139e-12 | 3.5139e-12
Xe-123 |  | . | 4275.3042 | 4275.3042 | . | 158.1863 | 158.1863 | . | 3.4961e-13 | 3.4961e-13
Xe-125 |  | . | 1297.3704 | 1297.3704 | . | 48.0027 | 48.0027 | . | 8.7602e-13 | 8.7602e-13
Xe-127 |  | . | 24.2388 | 24.2388 | . | 0.89684 | 0.89684 | . | 8.5957e-13 | 8.5957e-13
Xe-127m |  | . | 1865808.6783 | 1865808.6783 | . | 69034.9211 | 69034.9211 | . | 1.4559e-12 | 1.4559e-12
Xe-129m |  | . | 609.3789 | 609.3789 | . | 22.547 | 22.547 | . | 5.3549e-12 | 5.3549e-12
Xe-131m |  | . | 1169.2223 | 1169.2223 | . | 43.2612 | 43.2612 | . | 1.3912e-11 | 1.3912e-11
Xe-133 |  | . | 1060.0602 | 1060.0602 | . | 39.2222 | 39.2222 | . | 5.6706e-12 | 5.6706e-12
Xe-133m |  | . | 2918.8891 | 2918.8891 | . | 107.9989 | 107.9989 | . | 6.522e-12 | 6.522e-12
Xe-135 |  | . | 2370.0715 | 2370.0715 | . | 87.6926 | 87.6926 | . | 9.3475e-13 | 9.3475e-13
Xe-135m |  | . | 51208.649 | 51208.649 | . | 1894.72 | 1894.72 | . | 5.631e-13 | 5.631e-13
Xe-137 |  | . | 244559.0463 | 244559.0463 | . | 9048.6847 | 9048.6847 | . | 6.8146e-13 | 6.8146e-13
Xe-138 |  | . | 21568.1288 | 21568.1288 | . | 798.0208 | 798.0208 | . | 2.2325e-13 | 2.2325e-13
Y-81 |  | . | 214678.1188 | 214678.1188 | . | 7943.0904 | 7943.0904 | . | 1.0869e-13 | 1.0869e-13
Y-83 |  | . | 32549.6655 | 32549.6655 | . | 1204.3376 | 1204.3376 | . | 1.019e-13 | 1.019e-13
Y-83m |  | . | 129560.1279 | 129560.1279 | . | 4793.7247 | 4793.7247 | . | 1.6327e-13 | 1.6327e-13
Y-84m |  | 113173.1403 | 2131.1524 | 2091.7626 | 4187.4062 | 78.8526 | 77.3952 | 2.0004e-12 | 3.767e-14 | 3.6974e-14
Y-85 |  | 20478.643 | 1853.9002 | 1700.0017 | 757.7098 | 68.5943 | 62.9001 | 1.4911e-12 | 1.3499e-13 | 1.2378e-13
Y-85m |  | 5554.9356 | 863.8168 | 747.5669 | 205.5326 | 31.9612 | 27.66 | 7.3348e-13 | 1.1406e-13 | 9.871e-14
Y-86 |  | 741.626 | 110.9998 | 96.5492 | 27.4402 | 4.107 | 3.5723 | 3.0049e-13 | 4.4975e-14 | 3.912e-14
Y-86m |  | 232505.4302 | 33347.3728 | 29164.4292 | 8602.7009 | 1233.8528 | 1079.0839 | 5.113e-12 | 7.3334e-13 | 6.4135e-13
Y-87 |  | 234.725 | 161.5829 | 95.7022 | 8.6848 | 5.9786 | 3.541 | 5.2088e-13 | 3.5857e-13 | 2.1237e-13
Y-87m |  | 3451.5407 | 1391.9488 | 991.9228 | 127.707 | 51.5021 | 36.7011 | 1.2833e-12 | 5.1752e-13 | 3.6879e-13
Y-88 |  | 3.5694 | 0.96829 | 0.76166 | 0.13207 | 0.035827 | 0.028182 | 2.5698e-13 | 6.9713e-14 | 5.4837e-14
Y-89m |  | . | 1466113.2284 | 1466113.2284 | . | 54246.1895 | 54246.1895 | . | 1.8146e-13 | 1.8146e-13
Y-90 |  | 56.2319 | 768.0632 | 52.3958 | 2.0806 | 28.4183 | 1.9386 | 1.0369e-13 | 1.4163e-12 | 9.6616e-14
Y-90m |  | 17790.3174 | 2820.0738 | 2434.2094 | 658.2417 | 104.3427 | 90.0657 | 1.6326e-12 | 2.5879e-13 | 2.2338e-13
Y-91 |  | 2.9434 | 52.6034 | 2.7874 | 0.10891 | 1.9463 | 0.10314 | 1.2022e-13 | 2.1486e-12 | 1.1385e-13
Y-91m |  | 1102546.3973 | 12867.4185 | 12718.9799 | 40794.2167 | 476.0945 | 470.6023 | 2.657e-11 | 3.1008e-13 | 3.0651e-13
Y-92 |  | 5548.4184 | 3994.3454 | 2322.4194 | 205.2915 | 147.7908 | 85.9295 | 5.7758e-13 | 4.1581e-13 | 2.4176e-13
Y-93 |  | 818.7937 | 2451.5465 | 613.7927 | 30.2954 | 90.7072 | 22.7103 | 2.4778e-13 | 7.4186e-13 | 1.8574e-13
Y-94 |  | 378680.9373 | 19523.932 | 18566.6762 | 14011.1947 | 722.3855 | 686.967 | 3.5461e-12 | 1.8283e-13 | 1.7386e-13
Y-95 |  | 1360567.7122 | 28942.4424 | 28339.5933 | 50341.0054 | 1070.8704 | 1048.565 | 7.0922e-12 | 1.5087e-13 | 1.4773e-13
Yb-162 |  | 1047047.948 | 74868.5055 | 69872.3286 | 38740.7741 | 2770.1347 | 2585.2762 | 1.7051e-11 | 1.2192e-12 | 1.1379e-12
Yb-163 |  | 3498330.7695 | 41769.9507 | 41277.1035 | 129438.2385 | 1545.4882 | 1527.2528 | 3.3567e-11 | 4.0079e-13 | 3.9606e-13
Yb-164 |  | 86529.5524 | 89869.291 | 44083.9031 | 3201.5934 | 3325.1638 | 1631.1044 | 5.7303e-12 | 5.9515e-12 | 2.9194e-12
Yb-165 |  | . | 104862.2973 | 104862.2973 | . | 3879.905 | 3879.905 | . | 9.1252e-13 | 9.1252e-13
Yb-166 |  | 191.2291 | 1275.2131 | 166.2922 | 7.0755 | 47.1829 | 6.1528 | 5.7531e-13 | 3.8364e-12 | 5.0028e-13
Yb-167 |  | 5074936.9815 | 78016.0386 | 76834.8708 | 187772.6683 | 2886.5934 | 2842.8902 | 7.9011e-11 | 1.2146e-12 | 1.1962e-12
Yb-169 |  | 15.7796 | 23.8931 | 9.5034 | 0.58385 | 0.88405 | 0.35162 | 6.5517e-13 | 9.9204e-13 | 3.9458e-13
Yb-175 |  | 220.2005 | 1461.2165 | 191.3627 | 8.1474 | 54.065 | 7.0804 | 1.2371e-12 | 8.2094e-12 | 1.0751e-12
Yb-177 |  | 55830.5033 | 12708.1432 | 10351.8535 | 2065.7286 | 470.2013 | 383.0186 | 6.0361e-12 | 1.3739e-12 | 1.1192e-12
Yb-178 |  | 68439.1626 | 112302.7582 | 42524.2063 | 2532.249 | 4155.2021 | 1573.3956 | 4.8024e-12 | 7.8803e-12 | 2.9839e-12
Yb-179 |  | . | 40214.9506 | 40214.9506 | . | 1487.9532 | 1487.9532 | . | 3.0678e-13 | 3.0678e-13
Zn-60 |  | . | 85866.7091 | 85866.7091 | . | 3177.0682 | 3177.0682 | . | 6.5321e-14 | 6.5321e-14
Zn-61 |  | . | 135908.4847 | 135908.4847 | . | 5028.6139 | 5028.6139 | . | 6.5585e-14 | 6.5585e-14
Zn-62 |  | 1190.0247 | 1407.0424 | 644.7331 | 44.0309 | 52.0606 | 23.8551 | 2.1663e-13 | 2.5614e-13 | 1.1737e-13
Zn-63 |  | 196230.0172 | 7281.4643 | 7020.9398 | 7260.5106 | 269.4142 | 259.7748 | 2.5336e-12 | 9.4012e-14 | 9.0649e-14
Zn-65 |  | 0.73973 | 2.6682 | 0.57916 | 0.02737 | 0.098724 | 0.021429 | 9.0022e-14 | 3.2471e-13 | 7.0482e-14
Zn-69 |  | 342699.9557 | 275659.8465 | 152772.8951 | 12679.8984 | 10199.4143 | 5652.5971 | 7.1047e-12 | 5.7148e-12 | 3.1672e-12
Zn-69m |  | 2238.3908 | 988.8858 | 685.8764 | 82.8205 | 36.5888 | 25.3774 | 6.7929e-13 | 3.001e-13 | 2.0815e-13
Zn-71 |  | . | 316532.8534 | 316532.8534 | . | 11711.7156 | 11711.7156 | . | 2.9332e-13 | 2.9332e-13
Zn-71m |  | 10863.8901 | 888.0384 | 820.9335 | 401.9639 | 32.8574 | 30.3745 | 9.7632e-13 | 7.9807e-14 | 7.3776e-14
Zn-72 |  | 157.5861 | 875.6752 | 133.5521 | 5.8307 | 32.4 | 4.9414 | 1.6864e-13 | 9.3709e-13 | 1.4292e-13
Zr-85 |  | . | 26844.5194 | 26844.5194 | . | 993.2472 | 993.2472 | . | 9.5543e-14 | 9.5543e-14
Zr-86 |  | 734.794 | 1247.981 | 462.4877 | 27.1874 | 46.1753 | 17.112 | 3.3327e-13 | 5.6604e-13 | 2.0977e-13
Zr-87 |  | 31627.0904 | 3286.0136 | 2976.7348 | 1170.2023 | 121.5825 | 110.1392 | 1.4775e-12 | 1.5352e-13 | 1.3907e-13
Zr-88 |  | 13.0357 | 7.7666 | 4.8669 | 0.48232 | 0.28737 | 0.18008 | 7.3392e-13 | 4.3727e-13 | 2.7401e-13
Zr-89 |  | 166.7518 | 62.789 | 45.6136 | 6.1698 | 2.3232 | 1.6877 | 3.7195e-13 | 1.4006e-13 | 1.0174e-13
Zr-89m |  | . | 129289.7947 | 129289.7947 | . | 4783.7224 | 4783.7224 | . | 2.5507e-13 | 2.5507e-13
Zr-93 |  | 2.1969 | . | 2.1969 | 0.081284 | . | 0.081284 | 8.7526e-07 | . | 8.7526e-07
Zr-95 |  | 7.0227 | 5.1626 | 2.9754 | 0.25984 | 0.19102 | 0.11009 | 3.2771e-13 | 2.4091e-13 | 1.3884e-13
Zr-97 |  | 284.4625 | 352.3269 | 157.3892 | 10.5251 | 13.0361 | 5.8234 | 1.4768e-13 | 1.8291e-13 | 8.1707e-14

## res_air
|  | pCi | [5 empty] | Bq | [5 empty] | Mass
ANALYSIS | TEST | res_air_inh | res_air_sub | res_air_tot | res_air_nodecay_inh | res_air_nodecay_sub | res_air_nodecay_tot | res_air_inh | res_air_sub | res_air_tot | res_air_nodecay_inh | res_air_nodecay_sub | res_air_nodecay_tot | res_air_inh | res_air_sub | res_air_tot | res_air_nodecay_inh | res_air_nodecay_sub | res_air_nodecay_tot
| Y | (pCi/m³) | (pCi/m³) | (pCi/m³) | (pCi/m³) | (pCi/m³) | (pCi/m³) | (bq/m³) | (bq/m³) | (bq/m³) | (bq/m³) | (bq/m³) | (bq/m³) | (mg/m³) | (mg/m³) | (mg/m³) | (mg/m³) | (mg/m³) | (mg/m³)
Ac-223 |  | . | 1330.1048 | 1330.1048 | . | 0.0076686 | 0.0076686 | . | 49.2139 | 49.2139 | . | 0.00028374 | 0.00028374 | . | 3.3183e-15 | 3.3183e-15 | . | 1.9131e-20 | 1.9131e-20
Ac-224 |  | 768.2947 | 1.3066 | 1.3044 | 0.35183 | 0.00059837 | 0.00059735 | 28.4269 | 0.048346 | 0.048264 | 0.013018 | 2.214e-05 | 2.2102e-05 | 1.5292e-13 | 2.6008e-16 | 2.5964e-16 | 7.003e-17 | 1.191e-19 | 1.189e-19
Ac-225 | SE | 0.12021 | 0.24949 | 0.081123 | 0.0047524 | 0.0098635 | 0.0032072 | 0.0044478 | 0.0092312 | 0.0030016 | 0.00017584 | 0.00036495 | 0.00011866 | 2.0749e-15 | 4.3063e-15 | 1.4002e-15 | 8.2028e-17 | 1.7025e-16 | 5.5356e-17
Ac-226 |  | 6.3955 | 0.20316 | 0.1969 | 0.030941 | 0.00098288 | 0.00095262 | 0.23663 | 0.0075168 | 0.0072854 | 0.0011448 | 3.6366e-05 | 3.5247e-05 | 1.3569e-14 | 4.3102e-16 | 4.1775e-16 | 6.5645e-17 | 2.0853e-18 | 2.0211e-18
Ac-227 |  | 0.00075 | 1.554 | 0.00074964 | 0.00073819 | 1.5295 | 0.00073784 | 2.775e-05 | 0.057498 | 2.7737e-05 | 2.7313e-05 | 0.056592 | 2.73e-05 | 1.0379e-14 | 2.1505e-11 | 1.0374e-14 | 1.0215e-14 | 2.1166e-11 | 1.021e-14
Ac-228 |  | 2674.8123 | 0.13743 | 0.13742 | 2.7098 | 0.00013922 | 0.00013921 | 98.9681 | 0.0050847 | 0.0050845 | 0.10026 | 5.1512e-06 | 5.1509e-06 | 1.1988e-12 | 6.1593e-17 | 6.159e-17 | 1.2145e-15 | 6.2398e-20 | 6.2394e-20
Ac-230 |  | . | 37.5964 | 37.5964 | . | 0.00020988 | 0.00020988 | . | 1.3911 | 1.3911 | . | 7.7655e-06 | 7.7655e-06 | . | 9.3667e-17 | 9.3667e-17 | . | 5.2288e-22 | 5.2288e-22
Ac-231 |  | . | 14.7352 | 14.7352 | . | 0.00030341 | 0.00030341 | . | 0.5452 | 0.5452 | . | 1.1226e-05 | 1.1226e-05 | . | 1.36e-16 | 1.36e-16 | . | 2.8003e-21 | 2.8003e-21
Ac-232 |  | . | 18.1465 | 18.1465 | . | 9.881e-05 | 9.881e-05 | . | 0.67142 | 0.67142 | . | 3.656e-06 | 3.656e-06 | . | 4.4481e-17 | 4.4481e-17 | . | 2.4221e-22 | 2.4221e-22
Ac-233 |  | . | 36.7438 | 36.7438 | . | 0.00024379 | 0.00024379 | . | 1.3595 | 1.3595 | . | 9.0202e-06 | 9.0202e-06 | . | 1.1022e-16 | 1.1022e-16 | . | 7.3129e-22 | 7.3129e-22
Ag-100m |  | . | 6.8255 | 6.8255 | . | 4.1976e-05 | 4.1976e-05 | . | 0.25254 | 0.25254 | . | 1.5531e-06 | 1.5531e-06 | . | 8.1449e-18 | 8.1449e-18 | . | 5.009e-23 | 5.009e-23
Ag-101 |  | 86763813.745 | 2.5479 | 2.5479 | 2644.0704 | 7.7646e-05 | 7.7646e-05 | 3210261.1086 | 0.094273 | 0.094273 | 97.8306 | 2.8729e-06 | 2.8729e-06 | 5.1819e-10 | 1.5217e-17 | 1.5217e-17 | 1.5791e-14 | 4.6373e-22 | 4.6373e-22
Ag-102 |  | 55739564.6547 | 0.98521 | 0.98521 | 1974.0797 | 3.4892e-05 | 3.4892e-05 | 2062363.8922 | 0.036453 | 0.036453 | 73.041 | 1.291e-06 | 1.291e-06 | 3.9071e-10 | 6.9059e-18 | 6.9059e-18 | 1.3837e-14 | 2.4458e-22 | 2.4458e-22
Ag-102m |  | . | 2.7169 | 2.7169 | . | 5.7436e-05 | 5.7436e-05 | . | 0.10053 | 0.10053 | . | 2.1251e-06 | 2.1251e-06 | . | 1.1368e-17 | 1.1368e-17 | . | 2.4031e-22 | 2.4031e-22
Ag-103 |  | 7878468.6525 | 0.81664 | 0.81664 | 1421.0802 | 0.0001473 | 0.0001473 | 291503.3401 | 0.030216 | 0.030216 | 52.58 | 5.4502e-06 | 5.4502e-06 | 2.8402e-10 | 2.944e-17 | 2.944e-17 | 5.123e-14 | 5.3102e-21 | 5.3102e-21
Ag-104 |  | 5024851.8509 | 0.23698 | 0.23698 | 954.6425 | 4.5022e-05 | 4.5022e-05 | 185919.5185 | 0.0087682 | 0.0087682 | 35.3218 | 1.6658e-06 | 1.6658e-06 | 1.9265e-10 | 9.0855e-18 | 9.0855e-18 | 3.66e-14 | 1.7261e-21 | 1.7261e-21
Ag-104m |  | 13213148.0376 | 0.71835 | 0.71835 | 1215.2413 | 6.6068e-05 | 6.6068e-05 | 488886.4774 | 0.026579 | 0.026579 | 44.9639 | 2.4445e-06 | 2.4445e-06 | 2.4524e-10 | 1.3333e-17 | 1.3333e-17 | 2.2555e-14 | 1.2262e-21 | 1.2262e-21
Ag-105 |  | 288.3185 | 0.0015509 | 0.0015509 | 46.9614 | 0.00025261 | 0.00025261 | 10.6678 | 5.7384e-05 | 5.7383e-05 | 1.7376 | 9.3467e-06 | 9.3466e-06 | 9.589e-12 | 5.1581e-17 | 5.158e-17 | 1.5619e-12 | 8.4015e-18 | 8.4014e-18
Ag-105m |  | . | 6363.2058 | 6363.2058 | . | 0.12631 | 0.12631 | . | 235.4386 | 235.4386 | . | 0.0046733 | 0.0046733 | . | 2.5734e-14 | 2.5734e-14 | . | 5.1081e-19 | 5.1081e-19
Ag-106 |  | 36440754.0209 | 2.7115 | 2.7115 | 2397.0968 | 0.00017836 | 0.00017836 | 1348307.8988 | 0.10032 | 0.10032 | 88.6926 | 6.5994e-06 | 6.5994e-06 | 4.9304e-10 | 3.6686e-17 | 3.6686e-17 | 3.2433e-14 | 2.4132e-21 | 2.4132e-21
Ag-106m |  | 1025.2018 | 0.0013221 | 0.0013221 | 33.5594 | 4.3277e-05 | 4.3277e-05 | 37.9325 | 4.8917e-05 | 4.8916e-05 | 1.2417 | 1.6013e-06 | 1.6013e-06 | 6.9026e-12 | 8.9013e-18 | 8.9013e-18 | 2.2595e-13 | 2.9138e-19 | 2.9138e-19
Ag-108 |  | . | 675.592 | 675.592 | . | 0.0043959 | 0.0043959 | . | 24.9969 | 24.9969 | . | 0.00016265 | 0.00016265 | . | 9.2121e-16 | 9.2121e-16 | . | 5.994e-21 | 5.994e-21
Ag-108m |  | 1.0835 | 7.728e-05 | 7.7275e-05 | 1.0826 | 7.7216e-05 | 7.7211e-05 | 0.040088 | 2.8594e-06 | 2.8592e-06 | 0.040055 | 2.857e-06 | 2.8568e-06 | 1.3695e-10 | 9.7685e-15 | 9.7678e-15 | 1.3684e-10 | 9.7604e-15 | 9.7597e-15
Ag-109m |  | . | 19500.0407 | 19500.0407 | . | 0.035334 | 0.035334 | . | 721.5015 | 721.5015 | . | 0.0013074 | 0.0013074 | . | 7.4732e-15 | 7.4732e-15 | . | 1.3541e-20 | 1.3541e-20
Ag-110 |  | . | 2016.1256 | 2016.1256 | . | 0.0022694 | 0.0022694 | . | 74.5966 | 74.5966 | . | 8.3968e-05 | 8.3968e-05 | . | 4.8439e-16 | 4.8439e-16 | . | 5.4525e-22 | 5.4525e-22
Ag-110m |  | 5.0279 | 6.9367e-05 | 6.9366e-05 | 3.1614 | 4.3615e-05 | 4.3615e-05 | 0.18603 | 2.5666e-06 | 2.5665e-06 | 0.11697 | 1.6138e-06 | 1.6137e-06 | 1.0597e-12 | 1.4619e-17 | 1.4619e-17 | 6.6628e-13 | 9.1922e-18 | 9.1921e-18
Ag-111 |  | 763.5282 | 0.13637 | 0.13634 | 22.4882 | 0.0040164 | 0.0040156 | 28.2505 | 0.0050455 | 0.0050446 | 0.83206 | 0.00014861 | 0.00014858 | 4.8436e-12 | 8.6506e-16 | 8.6491e-16 | 1.4266e-13 | 2.5479e-17 | 2.5474e-17
Ag-111m |  | . | 11207.3646 | 11207.3646 | . | 0.033231 | 0.033231 | . | 414.6725 | 414.6725 | . | 0.0012295 | 0.0012295 | . | 7.1574e-15 | 7.1574e-15 | . | 2.1222e-20 | 2.1222e-20
Ag-112 |  | 402930.9926 | 0.3194 | 0.3194 | 207.7484 | 0.00016468 | 0.00016468 | 14908.4467 | 0.011818 | 0.011818 | 7.6867 | 6.0933e-06 | 6.0933e-06 | 4.5149e-11 | 3.579e-17 | 3.579e-17 | 2.3278e-14 | 1.8453e-20 | 1.8453e-20
Ag-113 |  | 250353.5731 | 1.6478 | 1.6478 | 221.4577 | 0.0014576 | 0.0014576 | 9263.0822 | 0.06097 | 0.060969 | 8.1939 | 5.3933e-05 | 5.3932e-05 | 4.8558e-11 | 3.1961e-16 | 3.1961e-16 | 4.2953e-14 | 2.8272e-19 | 2.8272e-19
Ag-113m |  | . | 185.9635 | 185.9635 | . | 0.00058458 | 0.00058458 | . | 6.8806 | 6.8806 | . | 2.1629e-05 | 2.1629e-05 | . | 1.2818e-16 | 1.2818e-16 | . | 4.0293e-22 | 4.0293e-22
Ag-114 |  | . | 1816.6744 | 1816.6744 | . | 0.00038238 | 0.00038238 | . | 67.217 | 67.217 | . | 1.4148e-05 | 1.4148e-05 | . | 8.4585e-17 | 8.4585e-17 | . | 1.7804e-23 | 1.7804e-23
Ag-115 |  | 23576843.4531 | 4.2364 | 4.2364 | 1294.5745 | 0.00023261 | 0.00023261 | 872343.2078 | 0.15675 | 0.15675 | 47.8993 | 8.6067e-06 | 8.6067e-06 | 2.8888e-10 | 5.1907e-17 | 5.1907e-17 | 1.5862e-14 | 2.8501e-21 | 2.8501e-21
Ag-116 |  | . | 7.0912 | 7.0912 | . | 5.2175e-05 | 5.2175e-05 | . | 0.26237 | 0.26237 | . | 1.9305e-06 | 1.9305e-06 | . | 1.1744e-17 | 1.1744e-17 | . | 8.6409e-23 | 8.6409e-23
Ag-117 |  | . | 25.5033 | 25.5033 | . | 8.5888e-05 | 8.5888e-05 | . | 0.94362 | 0.94362 | . | 3.1779e-06 | 3.1779e-06 | . | 1.9499e-17 | 1.9499e-17 | . | 6.5667e-23 | 6.5667e-23
Ag-99 |  | . | 9.1105 | 9.1105 | . | 5.1692e-05 | 5.1692e-05 | . | 0.33709 | 0.33709 | . | 1.9126e-06 | 1.9126e-06 | . | 9.93e-18 | 9.93e-18 | . | 5.6342e-23 | 5.6342e-23
Al-26 |  | 0.38269 | 4.3615e-05 | 4.361e-05 | 0.38269 | 4.3615e-05 | 4.361e-05 | 0.01416 | 1.6138e-06 | 1.6136e-06 | 0.01416 | 1.6138e-06 | 1.6136e-06 | 1.9976e-08 | 2.2766e-12 | 2.2764e-12 | 1.9976e-08 | 2.2766e-12 | 2.2763e-12
Al-28 |  | . | 10.2165 | 10.2165 | . | 6.2869e-05 | 6.2869e-05 | . | 0.37801 | 0.37801 | . | 2.3261e-06 | 2.3261e-06 | . | 3.4157e-18 | 3.4157e-18 | . | 2.1019e-23 | 2.1019e-23
Al-29 |  | . | 4.6197 | 4.6197 | . | 8.32e-05 | 8.32e-05 | . | 0.17093 | 0.17093 | . | 3.0784e-06 | 3.0784e-06 | . | 4.6818e-18 | 4.6818e-18 | . | 8.432e-23 | 8.432e-23
Am-237 |  | 7137117.6678 | 1.7971 | 1.7971 | 1430.3988 | 0.00036018 | 0.00036018 | 264073.3537 | 0.066494 | 0.066494 | 52.9248 | 1.3327e-05 | 1.3327e-05 | 6.578e-10 | 1.6564e-16 | 1.6564e-16 | 1.3184e-13 | 3.3196e-20 | 3.3196e-20
Am-238 |  | 2698019.0308 | 0.50733 | 0.50733 | 725.9095 | 0.0001365 | 0.0001365 | 99826.7041 | 0.018771 | 0.018771 | 26.8587 | 5.0504e-06 | 5.0504e-06 | 3.3524e-10 | 6.3037e-17 | 6.3037e-17 | 9.0196e-14 | 1.696e-20 | 1.696e-20
Am-239 |  | 80346.6133 | 0.30395 | 0.30395 | 157.4988 | 0.00059581 | 0.00059581 | 2972.8247 | 0.011246 | 0.011246 | 5.8275 | 2.2045e-05 | 2.2045e-05 | 7.3041e-11 | 2.7631e-16 | 2.7631e-16 | 1.4318e-13 | 5.4164e-19 | 5.4163e-19
Am-240 |  | 10182.6457 | 0.014225 | 0.014225 | 85.2093 | 0.00011904 | 0.00011903 | 376.7579 | 0.00052632 | 0.00052632 | 3.1527 | 4.4043e-06 | 4.4043e-06 | 3.9682e-11 | 5.5434e-17 | 5.5434e-17 | 3.3206e-13 | 4.6388e-19 | 4.6388e-19
Am-241 | Y | 0.00044508 | 0.0083143 | 0.00042246 | 0.00044472 | 0.0083077 | 0.00042212 | 1.6468e-05 | 0.00030763 | 1.5631e-05 | 1.6455e-05 | 0.00030738 | 1.5619e-05 | 1.2981e-13 | 2.4249e-12 | 1.2321e-13 | 1.297e-13 | 2.4229e-12 | 1.2311e-13
Am-242 |  | 765.3816 | 3.4624 | 3.4468 | 2.0198 | 0.0091371 | 0.0090959 | 28.3191 | 0.12811 | 0.12753 | 0.074732 | 0.00033807 | 0.00033655 | 9.4844e-13 | 4.2906e-15 | 4.2712e-15 | 2.5029e-15 | 1.1322e-17 | 1.1271e-17
Am-242m |  | 0.00047128 | 0.28265 | 0.00047049 | 0.00047012 | 0.28196 | 0.00046934 | 1.7437e-05 | 0.010458 | 1.7408e-05 | 1.7394e-05 | 0.010432 | 1.7365e-05 | 4.5027e-14 | 2.7005e-11 | 4.4952e-14 | 4.4916e-14 | 2.6939e-11 | 4.4841e-14
Am-243 |  | 0.00044748 | 0.0029078 | 0.0003878 | 0.00044746 | 0.0029077 | 0.00038778 | 1.6557e-05 | 0.00010759 | 1.4349e-05 | 1.6556e-05 | 0.00010758 | 1.4348e-05 | 2.2439e-12 | 1.4581e-11 | 1.9446e-12 | 2.2438e-12 | 1.4581e-11 | 1.9446e-12
Am-244 |  | 19865.4772 | 0.09373 | 0.09373 | 33.0509 | 0.00015594 | 0.00015594 | 735.0227 | 0.003468 | 0.003468 | 1.2229 | 5.7699e-06 | 5.7699e-06 | 1.5648e-11 | 7.3832e-17 | 7.3832e-17 | 2.6034e-14 | 1.2284e-19 | 1.2284e-19
Am-244m |  | 9609816.4534 | 75.2021 | 75.2015 | 685.9617 | 0.005368 | 0.005368 | 355563.2088 | 2.7825 | 2.7825 | 25.3806 | 0.00019862 | 0.00019862 | 3.2477e-10 | 2.5415e-15 | 2.5415e-15 | 2.3183e-14 | 1.8142e-19 | 1.8142e-19
Am-245 |  | 1999898.3724 | 11.4015 | 11.4015 | 675.3431 | 0.0038502 | 0.0038501 | 73996.2398 | 0.42186 | 0.42185 | 24.9877 | 0.00014246 | 0.00014246 | 3.2106e-10 | 1.8304e-15 | 1.8304e-15 | 1.0842e-13 | 6.1809e-19 | 6.1809e-19
Am-246 |  | 4604025.0579 | 1.5945 | 1.5945 | 492.9623 | 0.00017073 | 0.00017073 | 170348.9271 | 0.058996 | 0.058996 | 18.2396 | 6.3169e-06 | 6.3169e-06 | 2.3531e-10 | 8.1494e-17 | 8.1494e-17 | 2.5195e-14 | 8.7257e-21 | 8.7257e-21
Am-246m |  | 23030134.0397 | 1.7798 | 1.7798 | 1580.6943 | 0.00012216 | 0.00012216 | 852114.9595 | 0.065854 | 0.065854 | 58.4857 | 4.5199e-06 | 4.5199e-06 | 7.5453e-10 | 5.8312e-17 | 5.8312e-17 | 5.1788e-14 | 4.0023e-21 | 4.0023e-21
Am-247 |  | 21795079.5329 | 15.1131 | 15.1131 | 1376.2512 | 0.00095432 | 0.00095432 | 806417.9427 | 0.55918 | 0.55918 | 50.9213 | 3.531e-05 | 3.531e-05 | 6.5961e-10 | 4.5738e-16 | 4.5738e-16 | 4.1651e-14 | 2.8881e-20 | 2.8881e-20
Ar-37 |  | . | . | . | . | . | . | . | . | . | . | . | . | . | . | . | . | . | .
Ar-39 |  | . | 0.048608 | 0.048608 | . | 0.048546 | 0.048546 | . | 0.0017985 | 0.0017985 | . | 0.0017962 | 0.0017962 | . | 1.4279e-12 | 1.4279e-12 | . | 1.426e-12 | 1.426e-12
Ar-41 |  | . | 0.30166 | 0.30166 | . | 9.0776e-05 | 9.0776e-05 | . | 0.011161 | 0.011161 | . | 3.3587e-06 | 3.3587e-06 | . | 7.2218e-18 | 7.2218e-18 | . | 2.1732e-21 | 2.1732e-21
Ar-42 |  | . | 0.044776 | 0.044776 | . | 0.044308 | 0.044308 | . | 0.0016567 | 0.0016567 | . | 0.0016394 | 0.0016394 | . | 1.7324e-13 | 1.7324e-13 | . | 1.7143e-13 | 1.7143e-13
Ar-43 |  | . | 5.0155 | 5.0155 | . | 7.3944e-05 | 7.3944e-05 | . | 0.18557 | 0.18557 | . | 2.7359e-06 | 2.7359e-06 | . | 6.1697e-18 | 6.1697e-18 | . | 9.0959e-23 | 9.0959e-23
Ar-44 |  | . | 1.8109 | 1.8109 | . | 5.9014e-05 | 5.9014e-05 | . | 0.067003 | 0.067003 | . | 2.1835e-06 | 2.1835e-06 | . | 5.0385e-18 | 5.0385e-18 | . | 1.642e-22 | 1.642e-22
As-68 |  | . | 4.5727 | 4.5727 | . | 3.172e-05 | 3.172e-05 | . | 0.16919 | 0.16919 | . | 1.1736e-06 | 1.1736e-06 | . | 4.1854e-18 | 4.1854e-18 | . | 2.9033e-23 | 2.9033e-23
As-69 |  | 40598737.6119 | 2.5432 | 2.5432 | 1697.555 | 0.00010634 | 0.00010634 | 1502153.2916 | 0.094098 | 0.094098 | 62.8095 | 3.9345e-06 | 3.9345e-06 | 2.2728e-10 | 1.4237e-17 | 1.4237e-17 | 9.5033e-15 | 5.9531e-22 | 5.9531e-22
As-70 |  | 3496600.9381 | 0.1933 | 0.1933 | 504.944 | 2.7914e-05 | 2.7914e-05 | 129374.2347 | 0.0071519 | 0.0071519 | 18.6829 | 1.0328e-06 | 1.0328e-06 | 6.8586e-11 | 3.7915e-18 | 3.7915e-18 | 9.9044e-15 | 5.4753e-22 | 5.4753e-22
As-71 |  | 9241.6526 | 0.020359 | 0.020359 | 99.3785 | 0.00021893 | 0.00021893 | 341.9411 | 0.0007533 | 0.0007533 | 3.677 | 8.1005e-06 | 8.1004e-06 | 1.3691e-11 | 3.0162e-17 | 3.0162e-17 | 1.4723e-13 | 3.2434e-19 | 3.2434e-19
As-72 |  | 8935.4434 | 0.015877 | 0.015877 | 38.2694 | 6.7999e-05 | 6.7999e-05 | 330.6114 | 0.00058745 | 0.00058745 | 1.416 | 2.516e-06 | 2.516e-06 | 5.3466e-12 | 9.5001e-18 | 9.5001e-18 | 2.2899e-14 | 4.0688e-20 | 4.0688e-20
As-73 |  | 94.4593 | 0.11931 | 0.11915 | 28.7021 | 0.036252 | 0.036206 | 3.495 | 0.0044143 | 0.0044087 | 1.062 | 0.0013413 | 0.0013396 | 4.2476e-12 | 5.3649e-15 | 5.3581e-15 | 1.2907e-12 | 1.6302e-15 | 1.6281e-15
As-74 |  | 223.3835 | 0.0023373 | 0.0023372 | 15.6932 | 0.0001642 | 0.0001642 | 8.2652 | 8.6479e-05 | 8.6478e-05 | 0.58065 | 6.0753e-06 | 6.0753e-06 | 2.2534e-12 | 2.3577e-17 | 2.3577e-17 | 1.5831e-13 | 1.6564e-18 | 1.6563e-18
As-76 |  | 11226.6465 | 0.06551 | 0.065509 | 47.8368 | 0.00027914 | 0.00027914 | 415.3859 | 0.0024239 | 0.0024238 | 1.77 | 1.0328e-05 | 1.0328e-05 | 7.0545e-12 | 4.1164e-17 | 4.1164e-17 | 3.0059e-14 | 1.754e-19 | 1.754e-19
As-77 |  | 14121.466 | 1.7959 | 1.7957 | 90.3254 | 0.011487 | 0.011486 | 522.4942 | 0.066448 | 0.06644 | 3.342 | 0.00042502 | 0.00042497 | 1.3496e-11 | 1.7163e-15 | 1.7161e-15 | 8.6322e-14 | 1.0978e-17 | 1.0977e-17
As-78 |  | 1622237.7892 | 0.35757 | 0.35757 | 403.9552 | 8.9039e-05 | 8.9039e-05 | 60022.7982 | 0.01323 | 0.01323 | 14.9463 | 3.2944e-06 | 3.2944e-06 | 6.1139e-11 | 1.3476e-17 | 1.3476e-17 | 1.5224e-14 | 3.3557e-21 | 3.3557e-21
As-79 |  | . | 100.3065 | 100.3065 | . | 0.0024812 | 0.0024812 | . | 3.7113 | 3.7113 | . | 9.1805e-05 | 9.1805e-05 | . | 3.8035e-16 | 3.8035e-16 | . | 9.4085e-21 | 9.4085e-21
At-204 |  | . | 2.1253 | 2.1253 | . | 5.368e-05 | 5.368e-05 | . | 0.078635 | 0.078635 | . | 1.9862e-06 | 1.9862e-06 | . | 2.1249e-17 | 2.1249e-17 | . | 5.367e-22 | 5.367e-22
At-205 |  | 774608.9364 | 1.4868 | 1.4868 | 55.718 | 0.00010695 | 0.00010695 | 28660.5306 | 0.055013 | 0.055013 | 2.0616 | 3.9571e-06 | 3.9571e-06 | 2.2164e-11 | 4.2542e-17 | 4.2542e-17 | 1.5942e-15 | 3.0601e-21 | 3.0601e-21
At-206 |  | 1982087.5726 | 0.59333 | 0.59333 | 166.5159 | 4.9846e-05 | 4.9846e-05 | 73337.2402 | 0.021953 | 0.021953 | 6.1611 | 1.8443e-06 | 1.8443e-06 | 6.656e-11 | 1.9925e-17 | 1.9925e-17 | 5.5917e-15 | 1.6739e-21 | 1.6739e-21
At-207 |  | 61052.6836 | 0.20159 | 0.20159 | 18.1026 | 5.9772e-05 | 5.9772e-05 | 2258.9493 | 0.0074588 | 0.0074588 | 0.66979 | 2.2116e-06 | 2.2116e-06 | 7.2711e-12 | 2.4008e-17 | 2.4008e-17 | 2.1559e-15 | 7.1187e-21 | 7.1186e-21
At-208 |  | 247686.8 | 0.14851 | 0.14851 | 66.5048 | 3.9877e-05 | 3.9877e-05 | 9164.4116 | 0.005495 | 0.005495 | 2.4607 | 1.4754e-06 | 1.4754e-06 | 2.6842e-11 | 1.6094e-17 | 1.6094e-17 | 7.2071e-15 | 4.3214e-21 | 4.3214e-21
At-209 |  | 16103.6179 | 0.060821 | 0.06082 | 14.351 | 5.4201e-05 | 5.4201e-05 | 595.8339 | 0.0022504 | 0.0022504 | 0.53099 | 2.0055e-06 | 2.0054e-06 | 5.82e-12 | 2.1981e-17 | 2.1981e-17 | 5.1866e-15 | 1.9589e-20 | 1.9589e-20
At-210 |  | 2794.6243 | 0.029886 | 0.029886 | 3.7288 | 3.9877e-05 | 3.9876e-05 | 103.4011 | 0.0011058 | 0.0011058 | 0.13797 | 1.4754e-06 | 1.4754e-06 | 1.5194e-12 | 1.6249e-17 | 1.6249e-17 | 2.0274e-15 | 2.1681e-20 | 2.1681e-20
At-211 |  | 282.4066 | 3.6992 | 3.6514 | 0.33559 | 0.0043959 | 0.004339 | 10.449 | 0.13687 | 0.1351 | 0.012417 | 0.00016265 | 0.00016054 | 1.374e-13 | 1.7998e-15 | 1.7765e-15 | 1.6328e-16 | 2.1387e-18 | 2.1111e-18
At-215 |  | . | 162029023093.92 | 162029023093.92 | . | 0.7414 | 0.7414 | . | 5995073854.475 | 5995073854.475 | . | 0.027432 | 0.027432 | . | 3.093e-13 | 3.093e-13 | . | 1.4153e-24 | 1.4153e-24
At-216 |  | . | 4271983697.1191 | 4271983697.1191 | . | 0.058642 | 0.058642 | . | 158063396.7934 | 158063396.7934 | . | 0.0021698 | 0.0021698 | . | 2.4579e-14 | 2.4579e-14 | . | 3.3739e-25 | 3.3739e-25
At-217 | SE | . | 356352165.4002 | 356352165.4002 | . | 0.52667 | 0.52667 | . | 13185030.1198 | 13185030.1198 | . | 0.019487 | 0.019487 | . | 2.2177e-13 | 2.2177e-13 | . | 3.2776e-22 | 3.2776e-22
At-218 | SE | . | 82998540.4012 | 82998540.4012 | . | 5.6967 | 5.6967 | . | 3070945.9948 | 3070945.9948 | . | 0.21078 | 0.21078 | . | 2.4097e-12 | 2.4097e-12 | . | 1.6539e-19 | 1.6539e-19
At-219 |  | . | . | . | . | . | . | . | . | . | . | . | . | . | . | . | . | . | .
At-220 |  | . | 26.2251 | 26.2251 | . | 0.00026712 | 0.00026712 | . | 0.97033 | 0.97033 | . | 9.8833e-06 | 9.8833e-06 | . | 1.1403e-16 | 1.1403e-16 | . | 1.1615e-21 | 1.1615e-21
Au-186 |  | 61116082.0253 | 2.7663 | 2.7663 | 1795.3565 | 8.1263e-05 | 8.1263e-05 | 2261295.0349 | 0.10235 | 0.10235 | 66.4282 | 3.0067e-06 | 3.0067e-06 | 6.4797e-10 | 2.9329e-17 | 2.9329e-17 | 1.9035e-14 | 8.6157e-22 | 8.6157e-22
Au-187 |  | . | 4.8806 | 4.8806 | . | 0.00011256 | 0.00011256 | . | 0.18058 | 0.18058 | . | 4.1645e-06 | 4.1645e-06 | . | 4.0841e-17 | 4.0841e-17 | . | 9.4187e-22 | 9.4187e-22
Au-190 |  | 12802765.4588 | 0.40958 | 0.40958 | 1504.3849 | 4.8127e-05 | 4.8127e-05 | 473702.322 | 0.015154 | 0.015154 | 55.6622 | 1.7807e-06 | 1.7807e-06 | 5.5463e-10 | 1.7743e-17 | 1.7743e-17 | 6.5172e-14 | 2.0849e-21 | 2.0849e-21
Au-191 |  | 1101654.4435 | 0.41794 | 0.41794 | 577.0789 | 0.00021893 | 0.00021893 | 40761.2144 | 0.015464 | 0.015464 | 21.3519 | 8.1005e-06 | 8.1005e-06 | 2.1387e-10 | 8.114e-17 | 8.1139e-17 | 1.1203e-13 | 4.2503e-20 | 4.2503e-20
Au-192 |  | 466197.0453 | 0.073849 | 0.073849 | 379.3666 | 6.0094e-05 | 6.0094e-05 | 17249.2907 | 0.0027324 | 0.0027324 | 14.0366 | 2.2235e-06 | 2.2235e-06 | 1.4134e-10 | 2.2388e-17 | 2.2388e-17 | 1.1501e-13 | 1.8219e-20 | 1.8219e-20
Au-193 |  | 121995.6892 | 0.29956 | 0.29956 | 354.6924 | 0.00087094 | 0.00087094 | 4513.8405 | 0.011084 | 0.011084 | 13.1236 | 3.2225e-05 | 3.2225e-05 | 1.3283e-10 | 3.2617e-16 | 3.2617e-16 | 3.862e-13 | 9.483e-19 | 9.483e-19
Au-193m |  | . | 3737.6422 | 3737.6422 | . | 0.00066699 | 0.00066699 | . | 138.2928 | 138.2928 | . | 2.4679e-05 | 2.4679e-05 | . | 2.4979e-16 | 2.4979e-16 | . | 4.4575e-23 | 4.4575e-23
Au-194 |  | 24967.6685 | 0.018532 | 0.018532 | 156.3698 | 0.00011607 | 0.00011607 | 923.8037 | 0.00068569 | 0.00068569 | 5.7857 | 4.2944e-06 | 4.2944e-06 | 5.8863e-11 | 4.3691e-17 | 4.3691e-17 | 3.6866e-13 | 2.7363e-19 | 2.7363e-19
Au-195 |  | 39.8973 | 0.0037818 | 0.0037815 | 21.8136 | 0.0020677 | 0.0020675 | 1.4762 | 0.00013993 | 0.00013991 | 0.8071 | 7.6504e-05 | 7.6497e-05 | 1.1107e-11 | 1.0528e-15 | 1.0527e-15 | 6.0725e-12 | 5.7561e-16 | 5.7555e-16
Au-195m |  | . | 469.5138 | 469.5138 | . | 0.00065525 | 0.00065525 | . | 17.372 | 17.372 | . | 2.4244e-05 | 2.4244e-05 | . | 2.4793e-16 | 2.4793e-16 | . | 3.4601e-22 | 3.4601e-22
Au-196 |  | 4759.4038 | 0.011306 | 0.011306 | 116.3391 | 0.00027637 | 0.00027637 | 176.0979 | 0.00041834 | 0.00041833 | 4.3045 | 1.0226e-05 | 1.0226e-05 | 4.4246e-11 | 1.0511e-16 | 1.0511e-16 | 1.0815e-12 | 2.5693e-18 | 2.5693e-18
Au-196m |  | 55176.3628 | 0.36395 | 0.36395 | 87.2543 | 0.00057554 | 0.00057554 | 2041.5254 | 0.013466 | 0.013466 | 3.2284 | 2.1295e-05 | 2.1295e-05 | 3.3184e-11 | 2.1889e-16 | 2.1889e-16 | 5.2477e-14 | 3.4614e-19 | 3.4614e-19
Au-198 |  | 4161.0392 | 0.029108 | 0.029108 | 44.3365 | 0.00031015 | 0.00031015 | 153.9584 | 0.001077 | 0.001077 | 1.6405 | 1.1476e-05 | 1.1476e-05 | 1.7034e-11 | 1.1916e-16 | 1.1916e-16 | 1.815e-13 | 1.2697e-18 | 1.2697e-18
Au-198m |  | 2371.392 | 0.028149 | 0.028148 | 21.2815 | 0.00025261 | 0.00025261 | 87.7415 | 0.0010415 | 0.0010415 | 0.78742 | 9.3467e-06 | 9.3466e-06 | 8.1764e-12 | 9.7054e-17 | 9.7053e-17 | 7.3377e-14 | 8.7099e-19 | 8.7098e-19
Au-199 |  | 3910.4979 | 0.11332 | 0.11331 | 48.5285 | 0.0014062 | 0.0014062 | 144.6884 | 0.0041927 | 0.0041926 | 1.7956 | 5.2031e-05 | 5.2029e-05 | 1.8739e-11 | 5.43e-16 | 5.4299e-16 | 2.3254e-13 | 6.7386e-18 | 6.7384e-18
Au-200 |  | 7930486.9283 | 3.1589 | 3.1589 | 1053.7962 | 0.00041976 | 0.00041976 | 293428.0163 | 0.11688 | 0.11688 | 38.9905 | 1.5531e-05 | 1.5531e-05 | 4.0896e-10 | 1.629e-16 | 1.629e-16 | 5.4342e-14 | 2.1646e-20 | 2.1646e-20
Au-200m |  | 17814.9895 | 0.020502 | 0.020502 | 54.8769 | 6.3153e-05 | 6.3153e-05 | 659.1546 | 0.00075857 | 0.00075856 | 2.0304 | 2.3367e-06 | 2.3367e-06 | 2.1297e-11 | 2.4509e-17 | 2.4508e-17 | 6.5602e-14 | 7.5496e-20 | 7.5495e-20
Au-201 |  | 30107602.2876 | 43.6928 | 43.6928 | 2149.1213 | 0.0031189 | 0.0031188 | 1113981.2846 | 1.6166 | 1.6166 | 79.5175 | 0.0001154 | 0.0001154 | 8.382e-10 | 1.2164e-15 | 1.2164e-15 | 5.9832e-14 | 8.6829e-20 | 8.6829e-20
Au-202 |  | . | 475.9982 | 475.9982 | . | 0.00062727 | 0.00062727 | . | 17.6119 | 17.6119 | . | 2.3209e-05 | 2.3209e-05 | . | 2.4587e-16 | 2.4587e-16 | . | 3.2401e-22 | 3.2401e-22
Ba-124 |  | 53306918.7769 | 7.365 | 7.365 | 1609.8584 | 0.00022242 | 0.00022242 | 1972355.9947 | 0.2725 | 0.2725 | 59.5648 | 8.2295e-06 | 8.2295e-06 | 3.8735e-10 | 5.3516e-17 | 5.3516e-17 | 1.1698e-14 | 1.6162e-21 | 1.6162e-21
Ba-126 |  | 1194796.4276 | 0.79432 | 0.79432 | 328.0238 | 0.00021808 | 0.00021808 | 44207.4678 | 0.02939 | 0.02939 | 12.1369 | 8.0688e-06 | 8.0688e-06 | 8.0199e-11 | 5.3318e-17 | 5.3317e-17 | 2.2018e-14 | 1.4638e-20 | 1.4638e-20
Ba-127 |  | 93376380.8168 | 4.8816 | 4.8816 | 3255.7584 | 0.00017021 | 0.00017021 | 3454926.0902 | 0.18062 | 0.18062 | 120.4631 | 6.2976e-06 | 6.2976e-06 | 8.0232e-10 | 4.1944e-17 | 4.1944e-17 | 2.7974e-14 | 1.4625e-21 | 1.4625e-21
Ba-128 |  | 2752.2815 | 0.27411 | 0.27409 | 26.4407 | 0.0026334 | 0.0026331 | 101.8344 | 0.010142 | 0.010141 | 0.97831 | 9.7435e-05 | 9.7425e-05 | 6.5671e-12 | 6.5405e-16 | 6.5399e-16 | 6.3089e-14 | 6.2834e-18 | 6.2828e-18
Ba-129 |  | 3452478.6403 | 1.0554 | 1.0554 | 1268.2315 | 0.00038769 | 0.00038769 | 127741.7097 | 0.03905 | 0.03905 | 46.9246 | 1.4345e-05 | 1.4345e-05 | 3.1745e-10 | 9.7043e-17 | 9.7043e-17 | 1.1661e-13 | 3.5648e-20 | 3.5648e-20
Ba-129m |  | 2201331.0514 | 0.21792 | 0.21792 | 783.2525 | 7.7538e-05 | 7.7538e-05 | 81449.2489 | 0.0080631 | 0.0080631 | 28.9803 | 2.8689e-06 | 2.8689e-06 | 1.9606e-10 | 1.9409e-17 | 1.9409e-17 | 6.9759e-14 | 6.9058e-21 | 6.9058e-21
Ba-131 |  | 1007.9716 | 0.0061397 | 0.0061396 | 45.8269 | 0.00027914 | 0.00027914 | 37.2949 | 0.00022717 | 0.00022717 | 1.6956 | 1.0328e-05 | 1.0328e-05 | 1.1649e-11 | 7.0955e-17 | 7.0954e-17 | 5.2961e-13 | 3.2259e-18 | 3.2259e-18
Ba-131m |  | 121746134.7139 | 52.5579 | 52.5579 | 4879.9958 | 0.0021067 | 0.0021067 | 4504606.9844 | 1.9446 | 1.9446 | 180.5598 | 7.7948e-05 | 7.7948e-05 | 1.2405e-09 | 5.3551e-16 | 5.3551e-16 | 4.9722e-14 | 2.1465e-20 | 2.1465e-20
Ba-133 |  | 4.025 | 0.00035609 | 0.00035606 | 3.8953 | 0.00034461 | 0.00034458 | 0.14892 | 1.3175e-05 | 1.3174e-05 | 0.14413 | 1.2751e-05 | 1.275e-05 | 1.5768e-11 | 1.395e-15 | 1.3949e-15 | 1.526e-11 | 1.3501e-15 | 1.35e-15
Ba-133m |  | 12538.4795 | 0.34989 | 0.34988 | 80.3447 | 0.0022421 | 0.002242 | 463.9237 | 0.012946 | 0.012946 | 2.9728 | 8.2956e-05 | 8.2954e-05 | 2.0735e-11 | 5.7862e-16 | 5.786e-16 | 1.3287e-13 | 3.7077e-18 | 3.7076e-18
Ba-135m |  | 22182.9387 | 0.5467 | 0.54669 | 104.873 | 0.0025846 | 0.0025845 | 820.7687 | 0.020228 | 0.020227 | 3.8803 | 9.563e-05 | 9.5628e-05 | 2.7472e-11 | 6.7705e-16 | 6.7703e-16 | 1.2988e-13 | 3.2008e-18 | 3.2008e-18
Ba-137m | SE | . | 29.6213 | 29.6213 | . | 0.00020754 | 0.00020754 | . | 1.096 | 1.096 | . | 7.6789e-06 | 7.6789e-06 | . | 5.5171e-17 | 5.5171e-17 | . | 3.8654e-22 | 3.8654e-22
Ba-139 |  | 2733100.4244 | 9.1692 | 9.1692 | 623.2452 | 0.0020909 | 0.0020909 | 101124.7157 | 0.33926 | 0.33926 | 23.0601 | 7.7364e-05 | 7.7364e-05 | 1.681e-10 | 5.6395e-16 | 5.6395e-16 | 3.8333e-14 | 1.286e-19 | 1.286e-19
Ba-140 |  | 132.7264 | 0.013739 | 0.013738 | 6.6913 | 0.00069265 | 0.00069258 | 4.9109 | 0.00050835 | 0.0005083 | 0.24758 | 2.5628e-05 | 2.5625e-05 | 1.8177e-12 | 1.8816e-16 | 1.8814e-16 | 9.1639e-14 | 9.486e-18 | 9.485e-18
Ba-141 |  | 20857917.9184 | 2.5764 | 2.5764 | 1046.2149 | 0.00012923 | 0.00012923 | 771742.963 | 0.095327 | 0.095327 | 38.71 | 4.7815e-06 | 4.7815e-06 | 2.8624e-10 | 3.5357e-17 | 3.5357e-17 | 1.4358e-14 | 1.7735e-21 | 1.7735e-21
Ba-142 |  | 59254204.2188 | 3.9636 | 3.9636 | 1724.3938 | 0.00011535 | 0.00011535 | 2192405.5561 | 0.14665 | 0.14665 | 63.8026 | 4.2678e-06 | 4.2678e-06 | 4.7513e-10 | 3.1782e-17 | 3.1782e-17 | 1.3827e-14 | 9.2491e-22 | 9.2491e-22
Be-10 |  | 1.192 | 0.040164 | 0.038854 | 1.192 | 0.040164 | 0.038854 | 0.044104 | 0.0014861 | 0.0014376 | 0.044104 | 0.0014861 | 0.0014376 | 5.0398e-08 | 1.6981e-09 | 1.6428e-09 | 5.0398e-08 | 1.6981e-09 | 1.6428e-09
Be-7 |  | 3268.0695 | 0.012111 | 0.012111 | 681.6744 | 0.0025261 | 0.0025261 | 120.9186 | 0.0004481 | 0.00044809 | 25.222 | 9.3467e-05 | 9.3466e-05 | 9.3396e-12 | 3.4611e-17 | 3.461e-17 | 1.9481e-12 | 7.2193e-18 | 7.2193e-18
Bi-197 |  | . | 2.7854 | 2.7854 | . | 7.1118e-05 | 7.1118e-05 | . | 0.10306 | 0.10306 | . | 2.6314e-06 | 2.6314e-06 | . | 2.7185e-17 | 2.7185e-17 | . | 6.9411e-22 | 6.9411e-22
Bi-200 |  | 9944424.4458 | 0.50786 | 0.50786 | 993.785 | 5.0752e-05 | 5.0752e-05 | 367943.7045 | 0.018791 | 0.018791 | 36.77 | 1.8778e-06 | 1.8778e-06 | 3.8567e-10 | 1.9696e-17 | 1.9696e-17 | 3.8541e-14 | 1.9683e-21 | 1.9683e-21
Bi-201 |  | 1638496.2971 | 0.23216 | 0.23216 | 485.8259 | 6.8838e-05 | 6.8838e-05 | 60624.363 | 0.00859 | 0.00859 | 17.9756 | 2.547e-06 | 2.547e-06 | 1.8948e-10 | 2.6848e-17 | 2.6848e-17 | 5.6183e-14 | 7.9607e-21 | 7.9607e-21
Bi-202 |  | 2044894.3872 | 0.15638 | 0.15638 | 579.378 | 4.4308e-05 | 4.4308e-05 | 75661.0923 | 0.0057861 | 0.0057861 | 21.437 | 1.6394e-06 | 1.6394e-06 | 2.2709e-10 | 1.7367e-17 | 1.7367e-17 | 6.4342e-14 | 4.9205e-21 | 4.9205e-21
Bi-203 |  | 65850.7731 | 0.025503 | 0.025503 | 127.5648 | 4.9405e-05 | 4.9405e-05 | 2436.4786 | 0.00094363 | 0.00094363 | 4.7199 | 1.828e-06 | 1.828e-06 | 5.0248e-11 | 1.9461e-17 | 1.9461e-17 | 9.7339e-14 | 3.7699e-20 | 3.7699e-20
Bi-204 |  | 61955.016 | 0.022375 | 0.022375 | 114.507 | 4.1354e-05 | 4.1354e-05 | 2292.3356 | 0.00082787 | 0.00082787 | 4.2368 | 1.5301e-06 | 1.5301e-06 | 4.5327e-11 | 1.637e-17 | 1.637e-17 | 8.3774e-14 | 3.0255e-20 | 3.0255e-20
Bi-205 |  | 586.007 | 0.0011544 | 0.0011544 | 35.4692 | 6.9872e-05 | 6.9872e-05 | 21.6823 | 4.2712e-05 | 4.2712e-05 | 1.3124 | 2.5853e-06 | 2.5852e-06 | 1.4109e-11 | 2.7794e-17 | 2.7794e-17 | 8.5398e-13 | 1.6823e-18 | 1.6823e-18
Bi-206 |  | 822.1504 | 0.001498 | 0.001498 | 20.2917 | 3.6972e-05 | 3.6972e-05 | 30.4196 | 5.5425e-05 | 5.5425e-05 | 0.75079 | 1.368e-06 | 1.368e-06 | 8.111e-12 | 1.4778e-17 | 1.4778e-17 | 2.0019e-13 | 3.6475e-19 | 3.6475e-19
Bi-207 |  | 1.0806 | 8.0252e-05 | 8.0247e-05 | 1.0693 | 7.9413e-05 | 7.9407e-05 | 0.039982 | 2.9693e-06 | 2.9691e-06 | 0.039564 | 2.9383e-06 | 2.9381e-06 | 2.0606e-11 | 1.5303e-15 | 1.5302e-15 | 2.039e-11 | 1.5143e-15 | 1.5142e-15
Bi-208 |  | 1.1391 | 4.1354e-05 | 4.1352e-05 | 1.1391 | 4.1354e-05 | 4.1352e-05 | 0.042146 | 1.5301e-06 | 1.53e-06 | 0.042146 | 1.5301e-06 | 1.53e-06 | 2.4413e-07 | 8.8631e-12 | 8.8627e-12 | 2.4413e-07 | 8.8631e-12 | 8.8627e-12
Bi-210 | SE | 15.0776 | 1.0918 | 1.0181 | 0.29882 | 0.021639 | 0.020177 | 0.55787 | 0.040398 | 0.03767 | 0.011056 | 0.00080063 | 0.00074656 | 1.2176e-13 | 8.8174e-15 | 8.222e-15 | 2.4132e-15 | 1.7475e-16 | 1.6295e-16
Bi-210m |  | 0.0040773 | 0.00048971 | 0.0004372 | 0.0040773 | 0.00048971 | 0.0004372 | 0.00015086 | 1.8119e-05 | 1.6177e-05 | 0.00015086 | 1.8119e-05 | 1.6177e-05 | 7.2883e-09 | 8.7537e-10 | 7.8151e-10 | 7.2883e-09 | 8.7537e-10 | 7.8151e-10
Bi-211 |  | . | 459.042 | 459.042 | . | 0.002697 | 0.002697 | . | 16.9846 | 16.9846 | . | 9.9788e-05 | 9.9788e-05 | . | 1.1042e-15 | 1.1042e-15 | . | 6.4875e-21 | 6.4875e-21
Bi-212 |  | 15892.4891 | 6.4958 | 6.4931 | 2.6419 | 0.0010798 | 0.0010794 | 588.0221 | 0.24034 | 0.24025 | 0.097751 | 3.9954e-05 | 3.9938e-05 | 1.0868e-12 | 4.4421e-16 | 4.4402e-16 | 1.8066e-16 | 7.3843e-20 | 7.3813e-20
Bi-212n |  | . | 746.7735 | 746.7735 | . | 0.014352 | 0.014352 | . | 27.6306 | 27.6306 | . | 0.00053101 | 0.00053101 | . | 5.9037e-15 | 5.9037e-15 | . | 1.1346e-19 | 1.1346e-19
Bi-213 | SE | 9818.5558 | 7.509 | 7.5032 | 1.2289 | 0.00093986 | 0.00093914 | 363.2866 | 0.27783 | 0.27762 | 0.045471 | 3.4775e-05 | 3.4748e-05 | 5.0792e-13 | 3.8845e-16 | 3.8815e-16 | 6.3574e-17 | 4.862e-20 | 4.8583e-20
Bi-214 | SE | 80725.9415 | 1.4372 | 1.4372 | 4.4104 | 7.852e-05 | 7.8518e-05 | 2986.8598 | 0.053176 | 0.053175 | 0.16318 | 2.9052e-06 | 2.9052e-06 | 1.8314e-12 | 3.2605e-17 | 3.2604e-17 | 1.0006e-16 | 1.7813e-21 | 1.7813e-21
Bi-215 |  | . | 22.6747 | 22.6747 | . | 0.00047311 | 0.00047311 | . | 0.83896 | 0.83896 | . | 1.7505e-05 | 1.7505e-05 | . | 1.9738e-16 | 1.9738e-16 | . | 4.1183e-21 | 4.1183e-21
Bi-216 |  | . | 27.4804 | 27.4804 | . | 0.00016372 | 0.00016372 | . | 1.0168 | 1.0168 | . | 6.0575e-06 | 6.0575e-06 | . | 6.8618e-17 | 6.8618e-17 | . | 4.088e-22 | 4.088e-22
Bk-245 |  | 900.7503 | 0.03077 | 0.030769 | 17.5916 | 0.00060094 | 0.00060092 | 33.3278 | 0.0011385 | 0.0011385 | 0.65089 | 2.2235e-05 | 2.2234e-05 | 8.363e-12 | 2.8569e-16 | 2.8568e-16 | 1.6333e-13 | 5.5794e-18 | 5.5792e-18
Bk-246 |  | 18355.4101 | 0.020537 | 0.020537 | 130.6202 | 0.00014615 | 0.00014615 | 679.1502 | 0.00075987 | 0.00075987 | 4.8329 | 5.4074e-06 | 5.4074e-06 | 6.235e-11 | 6.9761e-17 | 6.9761e-17 | 4.4369e-13 | 4.9643e-19 | 4.9643e-19
Bk-247 |  | 0.00024654 | 0.00093225 | 0.00019498 | 0.00024648 | 0.00093201 | 0.00019493 | 9.1221e-06 | 3.4493e-05 | 7.2142e-06 | 9.1198e-06 | 3.4484e-05 | 7.2124e-06 | 2.353e-13 | 8.8974e-13 | 1.8609e-13 | 2.3524e-13 | 8.8952e-13 | 1.8604e-13
Bk-248m |  | 638.5691 | 0.62719 | 0.62658 | 2.493 | 0.0024486 | 0.0024462 | 23.6271 | 0.023206 | 0.023183 | 0.09224 | 9.0597e-05 | 9.0508e-05 | 1.1997e-12 | 1.1783e-15 | 1.1771e-15 | 4.6835e-15 | 4.6001e-18 | 4.5956e-18
Bk-249 |  | 0.14196 | 18.2907 | 0.14087 | 0.099153 | 12.7752 | 0.098389 | 0.0052525 | 0.67676 | 0.0052121 | 0.0036686 | 0.47268 | 0.0036404 | 8.9484e-14 | 1.1529e-11 | 8.8795e-14 | 6.25e-14 | 8.0528e-12 | 6.2019e-14
Bk-250 |  | 157658.3876 | 0.25243 | 0.25243 | 83.4171 | 0.00013356 | 0.00013356 | 5833.3603 | 0.0093397 | 0.0093397 | 3.0864 | 4.9417e-06 | 4.9417e-06 | 4.0466e-11 | 6.4789e-17 | 6.4789e-17 | 2.141e-14 | 3.428e-20 | 3.428e-20
Bk-251 |  | 6029654.4362 | 10.2733 | 10.2733 | 920.4043 | 0.0015682 | 0.0015682 | 223097.2141 | 0.38011 | 0.38011 | 34.055 | 5.8023e-05 | 5.8023e-05 | 4.4827e-10 | 7.6377e-16 | 7.6377e-16 | 6.8427e-14 | 1.1659e-19 | 1.1659e-19
Br-72 |  | . | 11.009 | 11.009 | . | 3.9594e-05 | 3.9594e-05 | . | 0.40733 | 0.40733 | . | 1.465e-06 | 1.465e-06 | . | 5.5316e-18 | 5.5316e-18 | . | 1.9895e-23 | 1.9895e-23
Br-73 |  | . | 9.173 | 9.173 | . | 8.5625e-05 | 8.5625e-05 | . | 0.3394 | 0.3394 | . | 3.1681e-06 | 3.1681e-06 | . | 1.2129e-17 | 1.2129e-17 | . | 1.1322e-22 | 1.1322e-22
Br-74 |  | 13170984.2415 | 0.34808 | 0.34808 | 918.4666 | 2.4273e-05 | 2.4273e-05 | 487326.4169 | 0.012879 | 0.012879 | 33.9833 | 8.9809e-07 | 8.9809e-07 | 1.3188e-10 | 3.4853e-18 | 3.4853e-18 | 9.1967e-15 | 2.4305e-22 | 2.4305e-22
Br-74m |  | 4286005.0942 | 0.22103 | 0.22103 | 541.2799 | 2.7914e-05 | 2.7914e-05 | 158582.1885 | 0.0081781 | 0.0081781 | 20.0274 | 1.0328e-06 | 1.0328e-06 | 7.7722e-11 | 4.0081e-18 | 4.0081e-18 | 9.8155e-15 | 5.0619e-22 | 5.0619e-22
Br-75 |  | 2478594.9123 | 0.39232 | 0.39232 | 658.0266 | 0.00010416 | 0.00010416 | 91708.0118 | 0.014516 | 0.014516 | 24.347 | 3.8538e-06 | 3.8538e-06 | 9.5763e-11 | 1.5158e-17 | 1.5158e-17 | 2.5423e-14 | 4.0241e-21 | 4.0241e-21
Br-76 |  | 32118.9626 | 0.015612 | 0.015612 | 85.7115 | 4.1662e-05 | 4.1662e-05 | 1188.4016 | 0.00057765 | 0.00057765 | 3.1713 | 1.5415e-06 | 1.5415e-06 | 1.264e-11 | 6.144e-18 | 6.144e-18 | 3.373e-14 | 1.6396e-20 | 1.6396e-20
Br-76m |  | . | 96413.8372 | 96413.8372 | . | 0.0057792 | 0.0057792 | . | 3567.312 | 3567.312 | . | 0.00021383 | 0.00021383 | . | 8.5227e-16 | 8.5227e-16 | . | 5.1087e-23 | 5.1087e-23
Br-77 |  | 43397.1759 | 0.042443 | 0.042443 | 407.7305 | 0.00039877 | 0.00039877 | 1605.6955 | 0.0015704 | 0.0015704 | 15.086 | 1.4754e-05 | 1.4754e-05 | 6.0919e-11 | 5.958e-17 | 5.958e-17 | 5.7236e-13 | 5.5978e-19 | 5.5977e-19
Br-77m |  | . | 797.1619 | 797.1619 | . | 0.009367 | 0.009367 | . | 29.495 | 29.495 | . | 0.00034658 | 0.00034658 | . | 1.3995e-15 | 1.3995e-15 | . | 1.6445e-20 | 1.6445e-20
Br-78 |  | . | 6.7117 | 6.7117 | . | 0.00011904 | 0.00011904 | . | 0.24833 | 0.24833 | . | 4.4043e-06 | 4.4043e-06 | . | 1.8016e-17 | 1.8016e-17 | . | 3.1953e-22 | 3.1953e-22
Br-80 |  | 51953784.9744 | 28.8982 | 28.8982 | 2521.8013 | 0.0014027 | 0.0014027 | 1922290.0441 | 1.0692 | 1.0692 | 93.3066 | 5.19e-05 | 5.19e-05 | 3.9146e-10 | 2.1774e-16 | 2.1774e-16 | 1.9001e-14 | 1.0569e-20 | 1.0569e-20
Br-80m |  | 479306.0359 | 32.2134 | 32.2113 | 349.0173 | 0.023457 | 0.023455 | 17734.3233 | 1.1919 | 1.1918 | 12.9136 | 0.00086791 | 0.00086785 | 5.4179e-11 | 3.6413e-15 | 3.641e-15 | 3.9451e-14 | 2.6515e-18 | 2.6513e-18
Br-82 |  | 9718.5685 | 0.0078696 | 0.0078696 | 56.5119 | 4.576e-05 | 4.576e-05 | 359.587 | 0.00029117 | 0.00029117 | 2.0909 | 1.6931e-06 | 1.6931e-06 | 8.9918e-12 | 7.281e-18 | 7.281e-18 | 5.2286e-14 | 4.2338e-20 | 4.2338e-20
Br-82m |  | . | 2086.3105 | 2086.3105 | . | 0.035112 | 0.035112 | . | 77.1935 | 77.1935 | . | 0.0012991 | 0.0012991 | . | 5.5867e-15 | 5.5867e-15 | . | 9.4022e-20 | 9.4022e-20
Br-83 |  | 1827031.8809 | 27.6888 | 27.6884 | 722.304 | 0.010947 | 0.010946 | 67600.1796 | 1.0245 | 1.0245 | 26.7252 | 0.00040502 | 0.00040502 | 1.1633e-10 | 1.763e-15 | 1.763e-15 | 4.599e-14 | 6.9698e-19 | 6.9697e-19
Br-84 |  | 10816243.6272 | 0.72011 | 0.72011 | 944.3109 | 6.2869e-05 | 6.2869e-05 | 400201.0142 | 0.026644 | 0.026644 | 34.9395 | 2.3261e-06 | 2.3261e-06 | 1.5392e-10 | 1.0247e-17 | 1.0247e-17 | 1.3438e-14 | 8.9463e-22 | 8.9463e-22
Br-84m |  | . | 2.5871 | 2.5871 | . | 4.2616e-05 | 4.2616e-05 | . | 0.095723 | 0.095723 | . | 1.5768e-06 | 1.5768e-06 | . | 6.9462e-18 | 6.9462e-18 | . | 1.1442e-22 | 1.1442e-22
Br-85 |  | . | 176.1795 | 176.1795 | . | 0.0014027 | 0.0014027 | . | 6.5186 | 6.5186 | . | 5.19e-05 | 5.19e-05 | . | 2.3135e-16 | 2.3135e-16 | . | 1.842e-21 | 1.842e-21
C-10 |  | . | 80.2079 | 80.2079 | . | 7.0668e-05 | 7.0668e-05 | . | 2.9677 | 2.9677 | . | 2.6147e-06 | 2.6147e-06 | . | 1.3712e-18 | 1.3712e-18 | . | 1.2081e-24 | 1.2081e-24
C-11 |  | 35749653.5165 | 2.187 | 2.187 | 2001.246 | 0.00012243 | 0.00012243 | 1322737.1801 | 0.08092 | 0.08092 | 74.0461 | 4.5299e-06 | 4.5299e-06 | 4.2715e-11 | 2.6132e-18 | 2.6132e-18 | 2.3912e-15 | 1.4628e-22 | 1.4628e-22
C-14 |  | 7.0943 | 2.1473 | 1.6484 | 7.0938 | 2.1472 | 1.6483 | 0.26249 | 0.079452 | 0.060991 | 0.26247 | 0.079447 | 0.060987 | 1.5851e-09 | 4.798e-10 | 3.6832e-10 | 1.585e-09 | 4.7977e-10 | 3.6829e-10
Ca-41 |  | 189.684 | . | 189.684 | 189.6833 | . | 189.6833 | 7.0183 | . | 7.0183 | 7.0183 | . | 7.0183 | 2.2211e-06 | . | 2.2211e-06 | 2.2211e-06 | . | 2.2211e-06
Ca-45 |  | 21.5543 | 0.72403 | 0.7005 | 10.9341 | 0.36729 | 0.35535 | 0.79751 | 0.026789 | 0.025918 | 0.40456 | 0.01359 | 0.013148 | 1.2104e-12 | 4.0657e-14 | 3.9336e-14 | 6.14e-13 | 2.0625e-14 | 1.9955e-14
Ca-47 |  | 1022.1934 | 0.0062015 | 0.0062015 | 18.3307 | 0.00011121 | 0.00011121 | 37.8212 | 0.00022946 | 0.00022945 | 0.67824 | 4.1148e-06 | 4.1147e-06 | 1.6717e-12 | 1.0142e-17 | 1.0142e-17 | 2.9979e-14 | 1.8188e-19 | 1.8188e-19
Ca-49 |  | . | 1.3967 | 1.3967 | . | 3.343e-05 | 3.343e-05 | . | 0.051678 | 0.051678 | . | 1.2369e-06 | 1.2369e-06 | . | 3.1785e-18 | 3.1785e-18 | . | 7.6076e-23 | 7.6076e-23
Cd-101 |  | . | 12.7794 | 12.7794 | . | 4.7716e-05 | 4.7716e-05 | . | 0.47284 | 0.47284 | . | 1.7655e-06 | 1.7655e-06 | . | 9.3514e-18 | 9.3514e-18 | . | 3.4916e-23 | 3.4916e-23
Cd-102 |  | . | 9.9121 | 9.9121 | . | 0.00014967 | 0.00014967 | . | 0.36675 | 0.36675 | . | 5.5378e-06 | 5.5378e-06 | . | 2.9623e-17 | 2.9623e-17 | . | 4.4731e-22 | 4.4731e-22
Cd-103 |  | . | 2.7856 | 2.7856 | . | 5.5827e-05 | 5.5827e-05 | . | 0.10307 | 0.10307 | . | 2.0656e-06 | 2.0656e-06 | . | 1.1158e-17 | 1.1158e-17 | . | 2.2362e-22 | 2.2362e-22
Cd-104 |  | 4699721.5465 | 3.4893 | 3.4893 | 744.4908 | 0.00055275 | 0.00055275 | 173889.6972 | 0.1291 | 0.1291 | 27.5462 | 2.0452e-05 | 2.0452e-05 | 1.5024e-10 | 1.1155e-16 | 1.1155e-16 | 2.38e-14 | 1.767e-20 | 1.767e-20
Cd-105 |  | 10011209.2783 | 0.5977 | 0.5977 | 1525.4253 | 9.1073e-05 | 9.1073e-05 | 370414.7433 | 0.022115 | 0.022115 | 56.4407 | 3.3697e-06 | 3.3697e-06 | 3.1079e-10 | 1.8555e-17 | 1.8555e-17 | 4.7356e-14 | 2.8273e-21 | 2.8273e-21
Cd-107 |  | 445794.5488 | 10.6408 | 10.6406 | 477.3213 | 0.011393 | 0.011393 | 16494.3983 | 0.39371 | 0.3937 | 17.6609 | 0.00042155 | 0.00042154 | 9.9103e-11 | 2.3655e-15 | 2.3655e-15 | 1.0611e-13 | 2.5328e-18 | 2.5328e-18
Cd-109 |  | 8.2135 | 0.031948 | 0.031824 | 6.3228 | 0.024594 | 0.024498 | 0.3039 | 0.0011821 | 0.0011775 | 0.23394 | 0.00090996 | 0.00090644 | 3.1688e-12 | 1.2326e-14 | 1.2278e-14 | 2.4394e-12 | 9.4884e-15 | 9.4516e-15
Cd-111m |  | 12317488.9446 | 3.4939 | 3.4939 | 1640.1189 | 0.00046523 | 0.00046523 | 455747.0909 | 0.12928 | 0.12928 | 60.6844 | 1.7213e-05 | 1.7213e-05 | 3.5326e-10 | 1.002e-16 | 1.002e-16 | 4.7037e-14 | 1.3342e-20 | 1.3342e-20
Cd-113 |  | 0.28521 | 0.18175 | 0.11101 | 0.35183 | 0.22421 | 0.13694 | 0.010553 | 0.0067249 | 0.0041074 | 0.013018 | 0.0082956 | 0.0050668 | 694.8559 | 442.8005 | 270.453 | 857.1612 | 546.2303 | 333.6257
Cd-113m |  | 0.38212 | 0.061649 | 0.053085 | 0.37288 | 0.060159 | 0.051802 | 0.014138 | 0.002281 | 0.0019641 | 0.013797 | 0.0022259 | 0.0019167 | 1.7047e-12 | 2.7503e-13 | 2.3682e-13 | 1.6635e-12 | 2.6838e-13 | 2.311e-13
Cd-115 |  | 3963.2853 | 0.072618 | 0.072616 | 34.9017 | 0.00063949 | 0.00063948 | 146.6416 | 0.0026869 | 0.0026868 | 1.2914 | 2.3661e-05 | 2.3661e-05 | 7.7882e-12 | 1.427e-16 | 1.427e-16 | 6.8585e-14 | 1.2567e-18 | 1.2566e-18
Cd-115m |  | 29.2097 | 0.015966 | 0.015957 | 5.1326 | 0.0028054 | 0.0028039 | 1.0808 | 0.00059073 | 0.0005904 | 0.18991 | 0.0001038 | 0.00010374 | 1.1493e-12 | 6.2818e-16 | 6.2783e-16 | 2.0195e-13 | 1.1038e-16 | 1.1032e-16
Cd-117 |  | 526554.8162 | 0.26636 | 0.26636 | 215.9761 | 0.00010925 | 0.00010925 | 19482.5282 | 0.0098552 | 0.0098552 | 7.9911 | 4.0423e-06 | 4.0423e-06 | 4.9032e-11 | 2.4803e-17 | 2.4803e-17 | 2.0112e-14 | 1.0173e-20 | 1.0173e-20
Cd-117m |  | 323046.6206 | 0.10209 | 0.10209 | 178.7998 | 5.6506e-05 | 5.6506e-05 | 11952.725 | 0.0037774 | 0.0037774 | 6.6156 | 2.0907e-06 | 2.0907e-06 | 4.0592e-11 | 1.2828e-17 | 1.2828e-17 | 2.2467e-14 | 7.1002e-21 | 7.1002e-21
Cd-118 |  | 3290836.7477 | 557.61 | 557.5155 | 454.4496 | 0.077003 | 0.07699 | 121760.9597 | 20.6316 | 20.6281 | 16.8146 | 0.0028491 | 0.0028486 | 1.0405e-10 | 1.7631e-14 | 1.7628e-14 | 1.4369e-14 | 2.4348e-18 | 2.4344e-18
Cd-119 |  | . | 9.4967 | 9.4967 | . | 7.0135e-05 | 7.0135e-05 | . | 0.35138 | 0.35138 | . | 2.595e-06 | 2.595e-06 | . | 1.6195e-17 | 1.6195e-17 | . | 1.196e-22 | 1.196e-22
Cd-119m |  | . | 8.327 | 8.327 | . | 5.0295e-05 | 5.0295e-05 | . | 0.3081 | 0.3081 | . | 1.8609e-06 | 1.8609e-06 | . | 1.1614e-17 | 1.1614e-17 | . | 7.0145e-23 | 7.0145e-23
Ce-130 |  | 16251078.9068 | 4.1494 | 4.1494 | 1021.7134 | 0.00026088 | 0.00026088 | 601289.9196 | 0.15353 | 0.15353 | 37.8034 | 9.6524e-06 | 9.6524e-06 | 2.5773e-10 | 6.5807e-17 | 6.5806e-17 | 1.6204e-14 | 4.1373e-21 | 4.1373e-21
Ce-131 |  | 92733382.863 | 2.6832 | 2.6832 | 2596.8549 | 7.5138e-05 | 7.5138e-05 | 3431135.1659 | 0.099277 | 0.099277 | 96.0836 | 2.7801e-06 | 2.7801e-06 | 6.601e-10 | 1.9099e-17 | 1.9099e-17 | 1.8485e-14 | 5.3485e-22 | 5.3485e-22
Ce-132 |  | 438691.0181 | 0.88583 | 0.88583 | 253.6463 | 0.00051218 | 0.00051218 | 16231.5677 | 0.032776 | 0.032776 | 9.3849 | 1.8951e-05 | 1.8951e-05 | 6.4967e-11 | 1.3119e-16 | 1.3119e-16 | 3.7563e-14 | 7.585e-20 | 7.585e-20
Ce-133 |  | 2638045.1363 | 0.91945 | 0.91945 | 702.5308 | 0.00024486 | 0.00024486 | 97607.67 | 0.03402 | 0.03402 | 25.9936 | 9.0597e-06 | 9.0597e-06 | 1.813e-10 | 6.3191e-17 | 6.3191e-17 | 4.8283e-14 | 1.6828e-20 | 1.6828e-20
Ce-133m |  | 380636.0182 | 0.087001 | 0.087001 | 307.2335 | 7.0223e-05 | 7.0223e-05 | 14083.5327 | 0.003219 | 0.003219 | 11.3676 | 2.5983e-06 | 2.5983e-06 | 7.9289e-11 | 1.8123e-17 | 1.8123e-17 | 6.3999e-14 | 1.4628e-20 | 1.4628e-20
Ce-134 |  | 2042.2075 | 1.064 | 1.0634 | 25.513 | 0.013292 | 0.013285 | 75.5617 | 0.039368 | 0.039347 | 0.94398 | 0.00049181 | 0.00049156 | 6.6337e-12 | 3.4562e-15 | 3.4544e-15 | 8.2874e-14 | 4.3177e-17 | 4.3155e-17
Ce-135 |  | 89065.9609 | 0.05304 | 0.05304 | 259.6855 | 0.00015465 | 0.00015465 | 3295.4406 | 0.0019625 | 0.0019625 | 9.6084 | 5.7219e-06 | 5.7219e-06 | 6.8026e-11 | 4.051e-17 | 4.051e-17 | 1.9834e-13 | 1.1811e-19 | 1.1811e-19
Ce-137 |  | 2179806.9256 | 4.4407 | 4.4406 | 3231.6416 | 0.0065834 | 0.0065834 | 80652.8562 | 0.1643 | 0.1643 | 119.5707 | 0.00024359 | 0.00024359 | 8.5908e-10 | 1.7501e-15 | 1.7501e-15 | 1.2736e-12 | 2.5946e-18 | 2.5946e-18
Ce-137m |  | 14805.8219 | 0.50784 | 0.50782 | 83.8984 | 0.0028777 | 0.0028776 | 547.8154 | 0.01879 | 0.018789 | 3.1042 | 0.00010648 | 0.00010647 | 2.2303e-11 | 7.6499e-16 | 7.6497e-16 | 1.2638e-13 | 4.3349e-18 | 4.3348e-18
Ce-139 |  | 44.7665 | 0.0020404 | 0.0020403 | 20.4822 | 0.00093357 | 0.00093353 | 1.6564 | 7.5496e-05 | 7.5493e-05 | 0.75784 | 3.4542e-05 | 3.4541e-05 | 6.5702e-12 | 2.9947e-16 | 2.9945e-16 | 3.0061e-12 | 1.3702e-16 | 1.3701e-16
Ce-141 |  | 82.4284 | 0.013884 | 0.013882 | 10.5891 | 0.0017836 | 0.0017833 | 3.0499 | 0.00051372 | 0.00051363 | 0.3918 | 6.5994e-05 | 6.5983e-05 | 2.8984e-12 | 4.882e-16 | 4.8812e-16 | 3.7234e-13 | 6.2716e-17 | 6.2705e-17
Ce-143 |  | 8315.5385 | 0.086201 | 0.0862 | 45.2564 | 0.00046914 | 0.00046913 | 307.6749 | 0.0031894 | 0.0031894 | 1.6745 | 1.7358e-05 | 1.7358e-05 | 1.2558e-11 | 1.3018e-16 | 1.3017e-16 | 6.8343e-14 | 7.0846e-19 | 7.0846e-19
Ce-144 |  | 1.1427 | 0.01146 | 0.011346 | 0.75742 | 0.0075956 | 0.0075202 | 0.042282 | 0.00042401 | 0.0004198 | 0.028024 | 0.00028104 | 0.00027825 | 3.5965e-13 | 3.6067e-15 | 3.5709e-15 | 2.3838e-13 | 2.3905e-15 | 2.3668e-15
Ce-145 |  | . | 18.5596 | 18.5596 | . | 0.00015337 | 0.00015337 | . | 0.68671 | 0.68671 | . | 5.6748e-06 | 5.6748e-06 | . | 4.3152e-17 | 4.3152e-17 | . | 3.566e-22 | 3.566e-22
Cf-244 |  | 51842.5959 | 24263.3667 | 16527.9549 | 2.7612 | 1.2923 | 0.8803 | 1918.176 | 897.7446 | 611.5343 | 0.10216 | 0.047815 | 0.032571 | 1.3073e-12 | 6.1185e-13 | 4.1679e-13 | 6.963e-17 | 3.2588e-17 | 2.2199e-17
Cf-246 |  | 13.6876 | 193.7408 | 12.7844 | 0.080493 | 1.1393 | 0.075181 | 0.50644 | 7.1684 | 0.47302 | 0.0029782 | 0.042155 | 0.0027817 | 3.8422e-14 | 5.4385e-13 | 3.5887e-14 | 2.2595e-16 | 3.1982e-15 | 2.1104e-16
Cf-247 |  | 2042198.0727 | 3.044 | 3.044 | 1046.2149 | 0.0015594 | 0.0015594 | 75561.3287 | 0.11263 | 0.11263 | 38.71 | 5.7699e-05 | 5.7699e-05 | 5.0143e-10 | 7.474e-16 | 7.474e-16 | 2.5688e-13 | 3.8289e-19 | 3.8289e-19
Cf-248 |  | 0.007234 | 0.39805 | 0.0071049 | 0.0050729 | 0.27914 | 0.0049824 | 0.00026766 | 0.014728 | 0.00026288 | 0.0001877 | 0.010328 | 0.00018435 | 4.5967e-15 | 2.5293e-13 | 4.5146e-15 | 3.2235e-15 | 1.7737e-13 | 3.1659e-15
Cf-249 |  | 0.00024534 | 0.00039079 | 0.00015072 | 0.0002451 | 0.0003904 | 0.00015057 | 9.0775e-06 | 1.4459e-05 | 5.5765e-06 | 9.0686e-06 | 1.4445e-05 | 5.571e-06 | 6.0039e-14 | 9.5632e-14 | 3.6883e-14 | 5.9979e-14 | 9.5538e-14 | 3.6847e-14
Cf-250 |  | 0.0028714 | 0.011892 | 0.0023129 | 0.0027966 | 0.011582 | 0.0022527 | 0.00010624 | 0.00044 | 8.5577e-05 | 0.00010347 | 0.00042855 | 8.335e-05 | 2.629e-14 | 1.0888e-13 | 2.1177e-14 | 2.5606e-14 | 1.0605e-13 | 2.0626e-14
Cf-251 |  | 0.00024113 | 0.0011539 | 0.00019945 | 0.00024103 | 0.0011535 | 0.00019937 | 8.9217e-06 | 4.2694e-05 | 7.3796e-06 | 8.9183e-06 | 4.2678e-05 | 7.3768e-06 | 1.5252e-13 | 7.2987e-13 | 1.2616e-13 | 1.5246e-13 | 7.2959e-13 | 1.2611e-13
Cf-252 |  | 0.0032413 | 0.00028457 | 0.00026161 | 0.0028514 | 0.00025035 | 0.00023014 | 0.00011993 | 1.0529e-05 | 9.6794e-06 | 0.0001055 | 9.2629e-06 | 8.5152e-06 | 6.0493e-15 | 5.311e-16 | 4.8824e-16 | 5.3217e-15 | 4.6723e-16 | 4.2952e-16
Cf-253 |  | 0.35205 | 2.5171 | 0.30885 | 0.024788 | 0.17723 | 0.021747 | 0.013026 | 0.093133 | 0.011428 | 0.00091716 | 0.0065575 | 0.00080462 | 1.2169e-14 | 8.7006e-14 | 1.0676e-14 | 8.5683e-16 | 6.1261e-15 | 7.5169e-16
Cf-254 |  | 0.003851 | 2.8766e-05 | 2.8553e-05 | 0.00090701 | 6.7752e-06 | 6.7249e-06 | 0.00014249 | 1.0643e-06 | 1.0565e-06 | 3.3559e-05 | 2.5068e-07 | 2.4882e-07 | 4.5397e-16 | 3.3911e-18 | 3.3659e-18 | 1.0692e-16 | 7.9868e-19 | 7.9276e-19
Cf-255 |  | 25435.4422 | 206.2337 | 204.575 | 5.9357 | 0.048127 | 0.04774 | 941.1114 | 7.6306 | 7.5693 | 0.21962 | 0.0017807 | 0.0017664 | 2.937e-12 | 2.3813e-14 | 2.3622e-14 | 6.8538e-16 | 5.5571e-18 | 5.5124e-18
Cl-34 |  | . | 1675.7185 | 1675.7185 | . | 0.00011704 | 0.00011704 | . | 62.0016 | 62.0016 | . | 4.3304e-06 | 4.3304e-06 | . | 7.7215e-18 | 7.7215e-18 | . | 5.393e-25 | 5.393e-25
Cl-34m |  | 9028859.3678 | 0.61695 | 0.61695 | 793.2211 | 5.4201e-05 | 5.4201e-05 | 334067.7966 | 0.022827 | 0.022827 | 29.3492 | 2.0055e-06 | 2.0055e-06 | 5.2332e-11 | 3.5759e-18 | 3.5759e-18 | 4.5975e-15 | 3.1415e-22 | 3.1415e-22
Cl-36 |  | 1.0934 | 0.033631 | 0.032627 | 1.0934 | 0.033631 | 0.032627 | 0.040456 | 0.0012443 | 0.0012072 | 0.040456 | 0.0012443 | 0.0012072 | 3.3175e-08 | 1.0204e-09 | 9.8994e-10 | 3.3175e-08 | 1.0204e-09 | 9.8994e-10
Cl-38 |  | 7486193.1555 | 0.74191 | 0.74191 | 765.3888 | 7.5853e-05 | 7.5853e-05 | 276989.1468 | 0.027451 | 0.027451 | 28.3194 | 2.8065e-06 | 2.8065e-06 | 5.6436e-11 | 5.593e-18 | 5.593e-18 | 5.77e-15 | 5.7183e-22 | 5.7183e-22
Cl-39 |  | 4936193.7872 | 0.52472 | 0.52472 | 753.4916 | 8.0097e-05 | 8.0097e-05 | 182639.1701 | 0.019415 | 0.019415 | 27.8792 | 2.9636e-06 | 2.9636e-06 | 5.7021e-11 | 6.0614e-18 | 6.0614e-18 | 8.704e-15 | 9.2525e-22 | 9.2525e-22
Cl-40 |  | . | 7.207 | 7.207 | . | 2.6712e-05 | 2.6712e-05 | . | 0.26666 | 0.26666 | . | 9.8833e-07 | 9.8833e-07 | . | 2.0733e-18 | 2.0733e-18 | . | 7.6842e-24 | 7.6842e-24
Cm-238 |  | 53054.195 | 4.6299 | 4.6295 | 20.9746 | 0.0018304 | 0.0018302 | 1963.0052 | 0.17131 | 0.17129 | 0.77606 | 6.7725e-05 | 6.7719e-05 | 9.6864e-12 | 8.4531e-16 | 8.4524e-16 | 3.8294e-15 | 3.3419e-19 | 3.3416e-19
Cm-239 |  | 1133081.8065 | 1.113 | 1.113 | 541.2799 | 0.00053169 | 0.00053169 | 41924.0268 | 0.041181 | 0.041181 | 20.0274 | 1.9673e-05 | 1.9673e-05 | 2.5102e-10 | 2.4657e-16 | 2.4657e-16 | 1.1991e-13 | 1.1779e-19 | 1.1779e-19
Cm-240 |  | 0.10813 | 11.521 | 0.10713 | 0.011542 | 1.2297 | 0.011434 | 0.004001 | 0.42628 | 0.0039638 | 0.00042704 | 0.045498 | 0.00042307 | 5.3753e-15 | 5.7271e-13 | 5.3253e-15 | 5.7373e-16 | 6.1127e-14 | 5.6839e-16
Cm-241 |  | 8.3522 | 0.0020317 | 0.0020312 | 1.0826 | 0.00026334 | 0.00026327 | 0.30903 | 7.5173e-05 | 7.5154e-05 | 0.040055 | 9.7435e-06 | 9.7411e-06 | 5.0647e-13 | 1.232e-16 | 1.2317e-16 | 6.5646e-14 | 1.5969e-17 | 1.5965e-17
Cm-242 |  | 0.013286 | 2.8205 | 0.013224 | 0.006743 | 1.4315 | 0.0067114 | 0.00049159 | 0.10436 | 0.00048928 | 0.00024949 | 0.052965 | 0.00024832 | 4.0155e-15 | 8.5245e-13 | 3.9966e-15 | 2.0379e-15 | 4.3263e-13 | 2.0284e-15
Cm-243 |  | 0.00283 | 0.0010599 | 0.00077113 | 0.0027966 | 0.0010474 | 0.00076202 | 0.00010471 | 3.9218e-05 | 2.8532e-05 | 0.00010347 | 3.8755e-05 | 2.8195e-05 | 5.6034e-14 | 2.0986e-14 | 1.5268e-14 | 5.5372e-14 | 2.0739e-14 | 1.5088e-14
Cm-244 |  | 0.003088 | 1.4226 | 0.0030813 | 0.0030297 | 1.3957 | 0.0030231 | 0.00011426 | 0.052635 | 0.00011401 | 0.0001121 | 0.05164 | 0.00011185 | 3.8186e-14 | 1.7591e-11 | 3.8104e-14 | 3.7465e-14 | 1.7259e-11 | 3.7383e-14
Cm-245 |  | 0.00043629 | 0.0013957 | 0.00033239 | 0.00043627 | 0.0013957 | 0.00033238 | 1.6143e-05 | 5.1643e-05 | 1.2298e-05 | 1.6142e-05 | 5.164e-05 | 1.2298e-05 | 2.544e-12 | 8.1386e-12 | 1.9382e-12 | 2.5439e-12 | 8.1382e-12 | 1.9381e-12
Cm-246 |  | 0.00043674 | 0.031191 | 0.00043071 | 0.00043671 | 0.031189 | 0.00043068 | 1.6159e-05 | 0.0011541 | 1.5936e-05 | 1.6158e-05 | 0.001154 | 1.5935e-05 | 1.4319e-12 | 1.0226e-10 | 1.4122e-12 | 1.4318e-12 | 1.0226e-10 | 1.4121e-12
Cm-247 |  | 0.00047628 | 0.00040455 | 0.00021875 | 0.00047628 | 0.00040455 | 0.00021875 | 1.7622e-05 | 1.4968e-05 | 8.0936e-06 | 1.7622e-05 | 1.4968e-05 | 8.0936e-06 | 5.1386e-09 | 4.3646e-09 | 2.36e-09 | 5.1386e-09 | 4.3646e-09 | 2.36e-09
Cm-248 |  | 0.00011855 | 8.7094e-05 | 5.0209e-05 | 0.00011855 | 8.7094e-05 | 5.0209e-05 | 4.3864e-06 | 3.2225e-06 | 1.8577e-06 | 4.3864e-06 | 3.2225e-06 | 1.8577e-06 | 2.8648e-11 | 2.1046e-11 | 1.2133e-11 | 2.8648e-11 | 2.1046e-11 | 1.2133e-11
Cm-249 |  | 6518764.609 | 31.077 | 31.0769 | 1148.0832 | 0.0054733 | 0.0054733 | 241194.2905 | 1.1499 | 1.1498 | 42.4791 | 0.00020251 | 0.00020251 | 5.5471e-10 | 2.6445e-15 | 2.6445e-15 | 9.7695e-14 | 4.6574e-19 | 4.6574e-19
Cm-250 |  | 1.7382e-05 | 8.5629e-06 | 5.7368e-06 | 1.7381e-05 | 8.5625e-06 | 5.7365e-06 | 6.4314e-07 | 3.1683e-07 | 2.1226e-07 | 6.4311e-07 | 3.1681e-07 | 2.1225e-07 | 1.0099e-13 | 4.975e-14 | 3.3331e-14 | 1.0099e-13 | 4.9748e-14 | 3.3329e-14
Cm-251 |  | 33902527.0682 | 23.2768 | 23.2768 | 1563.6976 | 0.0010736 | 0.0010736 | 1254393.5015 | 0.86124 | 0.86124 | 57.8568 | 3.9723e-05 | 3.9723e-05 | 7.6158e-10 | 5.2289e-16 | 5.2289e-16 | 3.5127e-14 | 2.4117e-20 | 2.4117e-20
Co-54m |  | . | 7.4268 | 7.4268 | . | 3.0177e-05 | 3.0177e-05 | . | 0.27479 | 0.27479 | . | 1.1165e-06 | 1.1165e-06 | . | 3.162e-18 | 3.162e-18 | . | 1.2848e-23 | 1.2848e-23
Co-55 |  | 23423.5478 | 0.02106 | 0.02106 | 67.639 | 6.0814e-05 | 6.0814e-05 | 866.6713 | 0.00077922 | 0.00077922 | 2.5026 | 2.2501e-06 | 2.2501e-06 | 7.2186e-12 | 6.4902e-18 | 6.4902e-18 | 2.0845e-14 | 1.8741e-20 | 1.8741e-20
Co-56 |  | 20.1224 | 0.00010797 | 0.00010797 | 5.9115 | 3.172e-05 | 3.172e-05 | 0.74453 | 3.995e-06 | 3.995e-06 | 0.21873 | 1.1736e-06 | 1.1736e-06 | 6.676e-13 | 3.5822e-18 | 3.5822e-18 | 1.9613e-13 | 1.0524e-18 | 1.0524e-18
Co-57 |  | 59.8549 | 0.0017226 | 0.0017225 | 38.9528 | 0.001121 | 0.001121 | 2.2146 | 6.3735e-05 | 6.3734e-05 | 1.4413 | 4.1478e-05 | 4.1477e-05 | 7.112e-12 | 2.0468e-16 | 2.0467e-16 | 4.6284e-12 | 1.332e-16 | 1.332e-16
Co-58 |  | 68.4816 | 0.00046185 | 0.00046184 | 18.6441 | 0.00012574 | 0.00012574 | 2.5338 | 1.7088e-05 | 1.7088e-05 | 0.68983 | 4.6523e-06 | 4.6523e-06 | 2.1591e-12 | 1.4561e-17 | 1.4561e-17 | 5.8781e-13 | 3.9642e-18 | 3.9642e-18
Co-58m |  | 1517988.7974 | 61560.1353 | 59160.9376 | 2260.4747 | 91.6707 | 88.098 | 56165.5855 | 2277.725 | 2188.9547 | 83.6376 | 3.3918 | 3.2596 | 2.544e-10 | 1.0317e-11 | 9.9148e-12 | 3.7883e-13 | 1.5363e-14 | 1.4764e-14
Co-60 |  | 1.4108 | 5.0065e-05 | 5.0063e-05 | 1.322 | 4.6914e-05 | 4.6912e-05 | 0.052201 | 1.8524e-06 | 1.8523e-06 | 0.048915 | 1.7358e-06 | 1.7358e-06 | 1.2494e-12 | 4.4337e-17 | 4.4335e-17 | 1.1708e-12 | 4.1546e-17 | 4.1544e-17
Co-60m |  | 1012120154.6067 | 1001.4115 | 1001.4105 | 29084.7748 | 0.028777 | 0.028777 | 37448445.7204 | 37.0522 | 37.0522 | 1076.1367 | 0.0010648 | 0.0010647 | 3.3862e-09 | 3.3503e-15 | 3.3503e-15 | 9.7307e-14 | 9.6277e-20 | 9.6277e-20
Co-61 |  | 2697698.4106 | 5.0591 | 5.0591 | 733.2296 | 0.0013751 | 0.0013751 | 99814.8412 | 0.18719 | 0.18719 | 27.1295 | 5.0877e-05 | 5.0877e-05 | 8.6788e-11 | 1.6276e-16 | 1.6276e-16 | 2.3589e-14 | 4.4237e-20 | 4.4237e-20
Co-62 |  | . | 17.1167 | 17.1167 | . | 7.0489e-05 | 7.0489e-05 | . | 0.63332 | 0.63332 | . | 2.6081e-06 | 2.6081e-06 | . | 8.4802e-18 | 8.4802e-18 | . | 3.4923e-23 | 3.4923e-23
Co-62m |  | 45333357.5463 | 1.1245 | 1.1245 | 1731.2366 | 4.2944e-05 | 4.2944e-05 | 1677334.2292 | 0.041607 | 0.041607 | 64.0558 | 1.5889e-06 | 1.5889e-06 | 2.0828e-10 | 5.1664e-18 | 5.1664e-18 | 7.9539e-15 | 1.973e-22 | 1.973e-22
Cr-48 |  | 50552.1087 | 0.083614 | 0.083614 | 179.5356 | 0.00029695 | 0.00029695 | 1870.428 | 0.0030937 | 0.0030937 | 6.6428 | 1.0987e-05 | 1.0987e-05 | 1.6722e-11 | 2.7658e-17 | 2.7658e-17 | 5.9387e-14 | 9.8228e-20 | 9.8228e-20
Cr-49 |  | 8987293.1371 | 1.0272 | 1.0272 | 1043.712 | 0.00011929 | 0.00011929 | 332529.8461 | 0.038006 | 0.038006 | 38.6173 | 4.4137e-06 | 4.4137e-06 | 9.9236e-11 | 1.1342e-17 | 1.1342e-17 | 1.1524e-14 | 1.3172e-21 | 1.3172e-21
Cr-51 |  | 9179.5502 | 0.036414 | 0.036414 | 1005.2342 | 0.0039877 | 0.0039877 | 339.6434 | 0.0013473 | 0.0013473 | 37.1937 | 0.00014754 | 0.00014754 | 9.9489e-11 | 3.9466e-16 | 3.9466e-16 | 1.0895e-11 | 4.3219e-17 | 4.3219e-17
Cr-55 |  | . | 581.4882 | 581.4882 | . | 0.0055827 | 0.0055827 | . | 21.5151 | 21.5151 | . | 0.00020656 | 0.00020656 | . | 5.958e-16 | 5.958e-16 | . | 5.7202e-21 | 5.7202e-21
Cr-56 |  | . | 98.6553 | 98.6553 | . | 0.0016089 | 0.0016089 | . | 3.6502 | 3.6502 | . | 5.9528e-05 | 5.9528e-05 | . | 1.7482e-16 | 1.7482e-16 | . | 2.851e-21 | 2.851e-21
Cs-121 |  | . | 14.5499 | 14.5499 | . | 0.00010319 | 0.00010319 | . | 0.53834 | 0.53834 | . | 3.8181e-06 | 3.8181e-06 | . | 2.4229e-17 | 2.4229e-17 | . | 1.7184e-22 | 1.7184e-22
Cs-121m |  | . | 18.5886 | 18.5886 | . | 0.00010377 | 0.00010377 | . | 0.68778 | 0.68778 | . | 3.8394e-06 | 3.8394e-06 | . | 2.4364e-17 | 2.4364e-17 | . | 1.3601e-22 | 1.3601e-22
Cs-123 |  | . | 7.0721 | 7.0721 | . | 0.00011417 | 0.00011417 | . | 0.26167 | 0.26167 | . | 4.2242e-06 | 4.2242e-06 | . | 2.7248e-17 | 2.7248e-17 | . | 4.3987e-22 | 4.3987e-22
Cs-124 |  | . | 72.952 | 72.952 | . | 0.00010281 | 0.00010281 | . | 2.6992 | 2.6992 | . | 3.8041e-06 | 3.8041e-06 | . | 2.4738e-17 | 2.4738e-17 | . | 3.4864e-23 | 3.4864e-23
Cs-125 |  | 14354826.0952 | 1.3409 | 1.3409 | 1773.4619 | 0.00016566 | 0.00016566 | 531128.5655 | 0.049613 | 0.049613 | 65.6181 | 6.1294e-06 | 6.1294e-06 | 4.3015e-10 | 4.0181e-17 | 4.0181e-17 | 5.3143e-14 | 4.9641e-21 | 4.9641e-21
Cs-126 |  | . | 23.4389 | 23.4389 | . | 0.00010553 | 0.00010553 | . | 0.86724 | 0.86724 | . | 3.9048e-06 | 3.9048e-06 | . | 2.5802e-17 | 2.5802e-17 | . | 1.1617e-22 | 1.1617e-22
Cs-127 |  | 897784.8863 | 0.2947 | 0.2947 | 924.3043 | 0.00030341 | 0.00030341 | 33218.0408 | 0.010904 | 0.010904 | 34.1993 | 1.1226e-05 | 1.1226e-05 | 2.2778e-10 | 7.477e-17 | 7.477e-17 | 2.3451e-13 | 7.6978e-20 | 7.6978e-20
Cs-128 |  | . | 13.8278 | 13.8278 | . | 0.00013819 | 0.00013819 | . | 0.51163 | 0.51163 | . | 5.1129e-06 | 5.1129e-06 | . | 3.4322e-17 | 3.4322e-17 | . | 3.4299e-22 | 3.4299e-22
Cs-129 |  | 88258.1743 | 0.094385 | 0.094385 | 466.1022 | 0.00049846 | 0.00049846 | 3265.5524 | 0.0034923 | 0.0034922 | 17.2458 | 1.8443e-05 | 1.8443e-05 | 1.1667e-10 | 1.2477e-16 | 1.2477e-16 | 6.1615e-13 | 6.5893e-19 | 6.5893e-19
Cs-130 |  | 33581414.4644 | 3.1218 | 3.1218 | 2693.0347 | 0.00025035 | 0.00025035 | 1242512.3352 | 0.11551 | 0.11551 | 99.6423 | 9.2629e-06 | 9.2629e-06 | 6.7932e-10 | 6.3151e-17 | 6.3151e-17 | 5.4478e-14 | 5.0643e-21 | 5.0643e-21
Cs-130m |  | . | 292.3913 | 292.3913 | . | 0.0027775 | 0.0027775 | . | 10.8185 | 10.8185 | . | 0.00010277 | 0.00010277 | . | 7.0063e-16 | 7.0063e-16 | . | 6.6554e-21 | 6.6554e-21
Cs-131 |  | 19946.5597 | 0.60727 | 0.60725 | 764.0484 | 0.023261 | 0.023261 | 738.0227 | 0.022469 | 0.022468 | 28.2698 | 0.00086067 | 0.00086065 | 1.9422e-10 | 5.9129e-15 | 5.9127e-15 | 7.4394e-12 | 2.2649e-16 | 2.2648e-16
Cs-132 |  | 4653.653 | 0.0069192 | 0.0069192 | 119.1999 | 0.00017723 | 0.00017723 | 172.1852 | 0.00025601 | 0.00025601 | 4.4104 | 6.5575e-06 | 6.5575e-06 | 3.0531e-11 | 4.5394e-17 | 4.5394e-17 | 7.8203e-13 | 1.1627e-18 | 1.1627e-18
Cs-134 |  | 2.3134 | 9.2955e-05 | 9.2951e-05 | 1.9652 | 7.8964e-05 | 7.8961e-05 | 0.085595 | 3.4393e-06 | 3.4392e-06 | 0.072712 | 2.9217e-06 | 2.9215e-06 | 1.7922e-12 | 7.2013e-17 | 7.201e-17 | 1.5225e-12 | 6.1174e-17 | 6.1172e-17
Cs-134m |  | 1343623.2056 | 14.5931 | 14.593 | 642.5208 | 0.0069784 | 0.0069784 | 49714.0586 | 0.53995 | 0.53994 | 23.7733 | 0.0002582 | 0.0002582 | 1.6706e-10 | 1.8145e-15 | 1.8145e-15 | 7.989e-14 | 8.6769e-19 | 8.6768e-19
Cs-135 |  | 3.4902 | 0.25727 | 0.23961 | 3.4902 | 0.25727 | 0.23961 | 0.12914 | 0.009519 | 0.0088655 | 0.12914 | 0.009519 | 0.0088655 | 3.0344e-06 | 2.2367e-07 | 2.0831e-07 | 3.0344e-06 | 2.2367e-07 | 2.0831e-07
Cs-135m |  | 15535040.0698 | 0.52486 | 0.52486 | 2260.4747 | 7.6371e-05 | 7.6371e-05 | 574796.4826 | 0.01942 | 0.01942 | 83.6376 | 2.8257e-06 | 2.8257e-06 | 5.9214e-10 | 2.0006e-17 | 2.0006e-17 | 8.6161e-14 | 2.911e-21 | 2.911e-21
Cs-136 |  | 275.8377 | 0.0010938 | 0.0010938 | 14.351 | 5.6909e-05 | 5.6909e-05 | 10.206 | 4.0472e-05 | 4.0471e-05 | 0.53099 | 2.1056e-06 | 2.1056e-06 | 3.7872e-12 | 1.5018e-17 | 1.5018e-17 | 1.9703e-13 | 7.8134e-19 | 7.8133e-19
Cs-137 | Y | 1.0583 | 0.060076 | 0.056849 | 1.0462 | 0.059391 | 0.056201 | 0.039156 | 0.0022228 | 0.0021034 | 0.03871 | 0.0021975 | 0.0020794 | 1.2246e-11 | 6.952e-13 | 6.5786e-13 | 1.2107e-11 | 6.8728e-13 | 6.5036e-13
Cs-138 |  | 8807959.7412 | 0.52925 | 0.52925 | 807.9104 | 4.8546e-05 | 4.8546e-05 | 325894.5104 | 0.019582 | 0.019582 | 29.8927 | 1.7962e-06 | 1.7962e-06 | 2.1634e-10 | 1.2999e-17 | 1.2999e-17 | 1.9844e-14 | 1.1924e-21 | 1.1924e-21
Cs-138m |  | . | 36.3951 | 36.3951 | . | 0.00029077 | 0.00029077 | . | 1.3466 | 1.3466 | . | 1.0758e-05 | 1.0758e-05 | . | 7.786e-17 | 7.786e-17 | . | 6.2204e-22 | 6.2204e-22
Cs-139 |  | . | 13.2144 | 13.2144 | . | 0.00033631 | 0.00033631 | . | 0.48893 | 0.48893 | . | 1.2443e-05 | 1.2443e-05 | . | 9.0708e-17 | 9.0708e-17 | . | 2.3085e-21 | 2.3085e-21
Cs-140 |  | . | 21.545 | 21.545 | . | 6.2798e-05 | 6.2798e-05 | . | 0.79717 | 0.79717 | . | 2.3235e-06 | 2.3235e-06 | . | 1.7059e-17 | 1.7059e-17 | . | 4.9724e-23 | 4.9724e-23
Cu-57 |  | . | 11000.6676 | 11000.6676 | . | 9.881e-05 | 9.881e-05 | . | 407.0247 | 407.0247 | . | 3.656e-06 | 3.656e-06 | . | 1.0929e-17 | 1.0929e-17 | . | 9.8163e-26 | 9.8163e-26
Cu-59 |  | . | 22.4106 | 22.4106 | . | 8.3574e-05 | 8.3574e-05 | . | 0.82919 | 0.82919 | . | 3.0922e-06 | 3.0922e-06 | . | 9.5679e-18 | 9.5679e-18 | . | 3.5681e-23 | 3.5681e-23
Cu-60 |  | 15888568.0879 | 0.45638 | 0.45638 | 1033.819 | 2.9695e-05 | 2.9695e-05 | 587877.0193 | 0.016886 | 0.016886 | 38.2513 | 1.0987e-06 | 1.0987e-06 | 1.2036e-10 | 3.4573e-18 | 3.4573e-18 | 7.8315e-15 | 2.2495e-22 | 2.2495e-22
Cu-61 |  | 880952.4238 | 0.27482 | 0.27482 | 483.6714 | 0.00015089 | 0.00015089 | 32595.2397 | 0.010168 | 0.010168 | 17.8958 | 5.5827e-06 | 5.5827e-06 | 5.7249e-11 | 1.7859e-17 | 1.7859e-17 | 3.1432e-14 | 9.8054e-21 | 9.8054e-21
Cu-62 |  | . | 4.57 | 4.57 | . | 0.00012136 | 0.00012136 | . | 0.16909 | 0.16909 | . | 4.4905e-06 | 4.4905e-06 | . | 1.4601e-17 | 1.4601e-17 | . | 3.8774e-22 | 3.8774e-22
Cu-64 |  | 153338.6646 | 0.3219 | 0.3219 | 320.788 | 0.00067343 | 0.00067343 | 5673.5306 | 0.01191 | 0.01191 | 11.8692 | 2.4917e-05 | 2.4917e-05 | 3.9837e-11 | 8.363e-17 | 8.363e-17 | 8.334e-14 | 1.7496e-19 | 1.7496e-19
Cu-66 |  | . | 72.2111 | 72.2111 | . | 0.001015 | 0.001015 | . | 2.6718 | 2.6718 | . | 3.7557e-05 | 3.7557e-05 | . | 1.2999e-16 | 1.2999e-16 | . | 1.8273e-21 | 1.8273e-21
Cu-67 |  | 6480.2774 | 0.11164 | 0.11163 | 66.0018 | 0.001137 | 0.001137 | 239.7703 | 0.0041305 | 0.0041305 | 2.4421 | 4.207e-05 | 4.2069e-05 | 8.5807e-12 | 1.4782e-16 | 1.4782e-16 | 8.7394e-14 | 1.5055e-18 | 1.5055e-18
Cu-69 |  | . | 28.2014 | 28.2014 | . | 0.00022066 | 0.00022066 | . | 1.0435 | 1.0435 | . | 8.1645e-06 | 8.1645e-06 | . | 2.9544e-17 | 2.9544e-17 | . | 2.3117e-22 | 2.3117e-22
Dy-148 |  | . | 19.5619 | 19.5619 | . | 0.00017723 | 0.00017723 | . | 0.72379 | 0.72379 | . | 6.5575e-06 | 6.5575e-06 | . | 5.0897e-17 | 5.0897e-17 | . | 4.6112e-22 | 4.6112e-22
Dy-149 |  | . | 6.4383 | 6.4383 | . | 7.4239e-05 | 7.4239e-05 | . | 0.23822 | 0.23822 | . | 2.7468e-06 | 2.7468e-06 | . | 2.1464e-17 | 2.1464e-17 | . | 2.475e-22 | 2.475e-22
Dy-150 |  | . | 24.0345 | 24.0345 | . | 0.00047311 | 0.00047311 | . | 0.88928 | 0.88928 | . | 1.7505e-05 | 1.7505e-05 | . | 1.377e-16 | 1.377e-16 | . | 2.7107e-21 | 2.7107e-21
Dy-151 |  | 5879164.0414 | 1.8089 | 1.8089 | 288.9216 | 8.8897e-05 | 8.8897e-05 | 217529.0695 | 0.066931 | 0.066931 | 10.6901 | 3.2892e-06 | 3.2892e-06 | 8.4654e-11 | 2.6047e-17 | 2.6047e-17 | 4.1602e-15 | 1.28e-21 | 1.28e-21
Dy-152 |  | 1491689.8048 | 1.2068 | 1.2068 | 584.8145 | 0.00047311 | 0.00047311 | 55192.5228 | 0.044651 | 0.044651 | 21.6381 | 1.7505e-05 | 1.7505e-05 | 1.7249e-10 | 1.3954e-16 | 1.3954e-16 | 6.7623e-14 | 5.4707e-20 | 5.4707e-20
Dy-153 |  | 274054.7821 | 0.13863 | 0.13863 | 288.9216 | 0.00014615 | 0.00014615 | 10140.0269 | 0.0051291 | 0.0051291 | 10.6901 | 5.4074e-06 | 5.4074e-06 | 8.5775e-11 | 4.3388e-17 | 4.3388e-17 | 9.0429e-14 | 4.5741e-20 | 4.5741e-20
Dy-154 |  | 0.007152 | . | 0.007152 | 0.007152 | . | 0.007152 | 0.00026462 | . | 0.00026462 | 0.00026462 | . | 0.00026462 | 9.2518e-09 | . | 9.2518e-09 | 9.2518e-09 | . | 9.2518e-09
Dy-155 |  | 245432.8065 | 0.11565 | 0.11565 | 400.2492 | 0.00018861 | 0.00018861 | 9081.0138 | 0.0042792 | 0.0042792 | 14.8092 | 6.9784e-06 | 6.9784e-06 | 1.2038e-10 | 5.6726e-17 | 5.6726e-17 | 1.9631e-13 | 9.2508e-20 | 9.2507e-20
Dy-157 |  | 863035.2826 | 0.28913 | 0.28913 | 1157.2192 | 0.00038769 | 0.00038769 | 31932.3055 | 0.010698 | 0.010698 | 42.8171 | 1.4345e-05 | 1.4345e-05 | 3.5254e-10 | 1.1811e-16 | 1.1811e-16 | 4.7271e-13 | 1.5837e-19 | 1.5837e-19
Dy-159 |  | 180.2374 | 0.011832 | 0.011831 | 85.0432 | 0.0055827 | 0.0055824 | 6.6688 | 0.00043778 | 0.00043775 | 3.1466 | 0.00020656 | 0.00020655 | 3.1745e-11 | 2.0839e-15 | 2.0838e-15 | 1.4979e-11 | 9.8328e-16 | 9.8322e-16
Dy-165 |  | 1508952.6556 | 10.4465 | 10.4464 | 580.1484 | 0.0040164 | 0.0040163 | 55831.2483 | 0.38652 | 0.38652 | 21.4655 | 0.00014861 | 0.0001486 | 1.8574e-10 | 1.2859e-15 | 1.2859e-15 | 7.1413e-14 | 4.9439e-19 | 4.9439e-19
Dy-165m |  | . | 2284.9042 | 2284.9042 | . | 0.0078852 | 0.0078852 | . | 84.5415 | 84.5415 | . | 0.00029175 | 0.00029175 | . | 2.5246e-15 | 2.5246e-15 | . | 8.7124e-21 | 8.7124e-21
Dy-166 |  | 1352.3618 | 0.31705 | 0.31697 | 18.178 | 0.0042616 | 0.0042606 | 50.0374 | 0.011731 | 0.011728 | 0.67259 | 0.00015768 | 0.00015764 | 5.8552e-12 | 1.3727e-15 | 1.3724e-15 | 7.8704e-14 | 1.8451e-17 | 1.8447e-17
Dy-167 |  | . | 13.6658 | 13.6658 | . | 0.00023261 | 0.00023261 | . | 0.50563 | 0.50563 | . | 8.6067e-06 | 8.6067e-06 | . | 7.5378e-17 | 7.5378e-17 | . | 1.2831e-21 | 1.2831e-21
Dy-168 |  | . | 13.5105 | 13.5105 | . | 0.0003227 | 0.0003227 | . | 0.49989 | 0.49989 | . | 1.194e-05 | 1.194e-05 | . | 1.052e-16 | 1.052e-16 | . | 2.5127e-21 | 2.5127e-21
Er-154 |  | . | 243.3771 | 243.3771 | . | 0.0024923 | 0.0024923 | . | 9.005 | 9.005 | . | 9.2215e-05 | 9.2215e-05 | . | 7.4475e-16 | 7.4475e-16 | . | 7.6266e-21 | 7.6266e-21
Er-156 |  | 34240018.2879 | 60.628 | 60.6279 | 1833.074 | 0.0032458 | 0.0032458 | 1266880.6767 | 2.2432 | 2.2432 | 67.8237 | 0.00012009 | 0.00012009 | 5.5488e-10 | 9.8251e-16 | 9.825e-16 | 2.9706e-14 | 5.2599e-20 | 5.2599e-20
Er-159 |  | 21324198.1849 | 1.2955 | 1.2955 | 2107.5924 | 0.00012804 | 0.00012804 | 788995.3328 | 0.047935 | 0.047935 | 77.9809 | 4.7377e-06 | 4.7377e-06 | 6.5024e-10 | 3.9505e-17 | 3.9505e-17 | 6.4267e-14 | 3.9045e-21 | 3.9045e-21
Er-161 |  | 1283152.5775 | 0.23673 | 0.23673 | 678.494 | 0.00012517 | 0.00012517 | 47476.6454 | 0.0087589 | 0.0087588 | 25.1043 | 4.6314e-06 | 4.6314e-06 | 2.1196e-10 | 3.9105e-17 | 3.9105e-17 | 1.1208e-13 | 2.0677e-20 | 2.0677e-20
Er-163 |  | 135818739.2086 | 27.6098 | 27.6098 | 27966.1297 | 0.0056851 | 0.0056851 | 5025293.3507 | 1.0216 | 1.0216 | 1034.7468 | 0.00021035 | 0.00021035 | 8.8453e-09 | 1.7981e-15 | 1.7981e-15 | 1.8213e-12 | 3.7024e-19 | 3.7024e-19
Er-165 |  | 2458109.421 | 3.6308 | 3.6308 | 4194.9194 | 0.0061962 | 0.0061962 | 90950.0486 | 0.13434 | 0.13434 | 155.212 | 0.00022926 | 0.00022926 | 1.3431e-09 | 1.9838e-15 | 1.9838e-15 | 2.292e-12 | 3.3855e-18 | 3.3855e-18
Er-167m |  | . | 13342.8391 | 13342.8391 | . | 0.0013853 | 0.0013853 | . | 493.685 | 493.685 | . | 5.1256e-05 | 5.1256e-05 | . | 4.489e-16 | 4.489e-16 | . | 4.6606e-23 | 4.6606e-23
Er-169 |  | 917.1603 | 5.0924 | 5.0643 | 34.0837 | 0.18925 | 0.1882 | 33.9349 | 0.18842 | 0.18738 | 1.2611 | 0.0070021 | 0.0069634 | 1.1177e-11 | 6.2059e-14 | 6.1716e-14 | 4.1536e-13 | 2.3062e-15 | 2.2935e-15
Er-171 |  | 130509.9942 | 0.28007 | 0.28007 | 161.5821 | 0.00034675 | 0.00034675 | 4828.8698 | 0.010363 | 0.010363 | 5.9785 | 1.283e-05 | 1.283e-05 | 5.3614e-11 | 1.1506e-16 | 1.1506e-16 | 6.6379e-14 | 1.4245e-19 | 1.4245e-19
Er-172 |  | 3864.8495 | 0.03069 | 0.030689 | 31.3864 | 0.00024923 | 0.00024923 | 142.9994 | 0.0011355 | 0.0011355 | 1.1613 | 9.2215e-06 | 9.2214e-06 | 1.0475e-11 | 8.318e-17 | 8.3179e-17 | 8.5069e-14 | 6.7551e-19 | 6.755e-19
Er-173 |  | . | 38.0171 | 38.0171 | . | 0.00014967 | 0.00014967 | . | 1.4066 | 1.4066 | . | 5.5378e-06 | 5.5378e-06 | . | 5.0243e-17 | 5.0243e-17 | . | 1.978e-22 | 1.978e-22
Es-249 |  | 647863.3597 | 1.1241 | 1.1241 | 181.7798 | 0.00031541 | 0.00031541 | 23970.9443 | 0.041592 | 0.041592 | 6.7259 | 1.167e-05 | 1.167e-05 | 8.7829e-11 | 1.5239e-16 | 1.5239e-16 | 2.4643e-14 | 4.2759e-20 | 4.2759e-20
Es-250 |  | 20808.1821 | 0.075063 | 0.075063 | 29.4778 | 0.00010634 | 0.00010634 | 769.9027 | 0.0027773 | 0.0027773 | 1.0907 | 3.9345e-06 | 3.9345e-06 | 1.43e-11 | 5.1585e-17 | 5.1584e-17 | 2.0258e-14 | 7.3077e-20 | 7.3077e-20
Es-250m |  | 382372.5766 | 0.6131 | 0.6131 | 139.8306 | 0.00022421 | 0.00022421 | 14147.7853 | 0.022685 | 0.022685 | 5.1737 | 8.2956e-06 | 8.2956e-06 | 6.7832e-11 | 1.0876e-16 | 1.0876e-16 | 2.4806e-14 | 3.9774e-20 | 3.9774e-20
Es-251 |  | 3459.3331 | 0.28687 | 0.28685 | 18.8048 | 0.0015594 | 0.0015593 | 127.9953 | 0.010614 | 0.010613 | 0.69578 | 5.7699e-05 | 5.7694e-05 | 9.1587e-12 | 7.595e-16 | 7.5944e-16 | 4.9786e-14 | 4.1286e-18 | 4.1283e-18
Es-253 |  | 0.15717 | 4.599 | 0.15198 | 0.012719 | 0.37218 | 0.012299 | 0.0058153 | 0.17016 | 0.0056232 | 0.00047061 | 0.013771 | 0.00045506 | 6.2442e-15 | 1.8271e-13 | 6.0379e-15 | 5.0532e-16 | 1.4786e-14 | 4.8862e-16
Es-254 |  | 0.0076884 | 0.058027 | 0.0067889 | 0.005032 | 0.037978 | 0.0044432 | 0.00028447 | 0.002147 | 0.00025119 | 0.00018618 | 0.0014052 | 0.0001644 | 4.1302e-15 | 3.1172e-14 | 3.647e-15 | 2.7032e-15 | 2.0402e-14 | 2.3869e-15
Es-254m |  | 11.9488 | 0.040487 | 0.04035 | 0.077353 | 0.0002621 | 0.00026122 | 0.4421 | 0.001498 | 0.001493 | 0.0028621 | 9.6977e-06 | 9.665e-06 | 3.8124e-14 | 1.2918e-16 | 1.2874e-16 | 2.4681e-16 | 8.3627e-19 | 8.3345e-19
Es-255 |  | 0.056111 | 0.71803 | 0.052044 | 0.0088136 | 0.11278 | 0.0081747 | 0.0020761 | 0.026567 | 0.0019256 | 0.0003261 | 0.004173 | 0.00030247 | 4.3686e-15 | 5.5902e-14 | 4.0519e-15 | 6.8618e-16 | 8.7807e-15 | 6.3645e-16
Es-256 |  | 13749.9286 | 184.8906 | 182.4375 | 0.95884 | 0.012893 | 0.012722 | 508.7474 | 6.841 | 6.7502 | 0.035477 | 0.00047705 | 0.00047072 | 4.763e-13 | 6.4046e-15 | 6.3196e-15 | 3.3214e-17 | 4.4662e-19 | 4.4069e-19
Eu-142 |  | . | 902.078 | 902.078 | . | 9.6587e-05 | 9.6587e-05 | . | 33.3769 | 33.3769 | . | 3.5737e-06 | 3.5737e-06 | . | 2.6613e-17 | 2.6613e-17 | . | 2.8495e-24 | 2.8495e-24
Eu-142m |  | . | 10.5233 | 10.5233 | . | 3.5334e-05 | 3.5334e-05 | . | 0.38936 | 0.38936 | . | 1.3074e-06 | 1.3074e-06 | . | 9.7358e-18 | 9.7358e-18 | . | 3.269e-23 | 3.269e-23
Eu-143 |  | . | 14.9263 | 14.9263 | . | 0.00010614 | 0.00010614 | . | 0.55227 | 0.55227 | . | 3.927e-06 | 3.927e-06 | . | 2.945e-17 | 2.945e-17 | . | 2.0941e-22 | 2.0941e-22
Eu-144 |  | . | 230.918 | 230.918 | . | 0.00010778 | 0.00010778 | . | 8.544 | 8.544 | . | 3.9877e-06 | 3.9877e-06 | . | 3.0114e-17 | 3.0114e-17 | . | 1.4055e-23 | 1.4055e-23
Eu-145 |  | 3055.7026 | 0.0040022 | 0.0040022 | 71.6374 | 9.3828e-05 | 9.3828e-05 | 113.061 | 0.00014808 | 0.00014808 | 2.6506 | 3.4716e-06 | 3.4716e-06 | 2.0156e-11 | 2.6399e-17 | 2.6399e-17 | 4.7253e-13 | 6.189e-19 | 6.189e-19
Eu-146 |  | 2571.1799 | 0.0027596 | 0.0027596 | 46.8605 | 5.0295e-05 | 5.0295e-05 | 95.1337 | 0.00010211 | 0.00010211 | 1.7338 | 1.8609e-06 | 1.8609e-06 | 1.3276e-11 | 1.4248e-17 | 1.4248e-17 | 2.4195e-13 | 2.5968e-19 | 2.5968e-19
Eu-147 |  | 349.5479 | 0.0028865 | 0.0028865 | 33.3032 | 0.00027501 | 0.00027501 | 12.9333 | 0.0001068 | 0.0001068 | 1.2322 | 1.0175e-05 | 1.0175e-05 | 9.4996e-12 | 7.8446e-17 | 7.8446e-17 | 9.0508e-13 | 7.474e-18 | 7.4739e-18
Eu-148 |  | 49.3851 | 0.00025904 | 0.00025904 | 10.538 | 5.5275e-05 | 5.5274e-05 | 1.8272 | 9.5845e-06 | 9.5844e-06 | 0.3899 | 2.0452e-06 | 2.0452e-06 | 3.0558e-12 | 1.6028e-17 | 1.6028e-17 | 6.5205e-13 | 3.4202e-18 | 3.4202e-18
Eu-149 |  | 260.0776 | 0.0080005 | 0.0080003 | 89.3999 | 0.0027501 | 0.00275 | 9.6229 | 0.00029602 | 0.00029601 | 3.3078 | 0.00010175 | 0.00010175 | 2.7676e-11 | 8.5137e-16 | 8.5134e-16 | 9.5135e-12 | 2.9265e-16 | 2.9264e-16
Eu-150 |  | 0.32864 | 8.1435e-05 | 8.1415e-05 | 0.32558 | 8.0676e-05 | 8.0656e-05 | 0.01216 | 3.0131e-06 | 3.0124e-06 | 0.012046 | 2.985e-06 | 2.9843e-06 | 5.0933e-12 | 1.2621e-15 | 1.2618e-15 | 5.0458e-12 | 1.2503e-15 | 1.25e-15
Eu-150m |  | 84799.7379 | 1.1364 | 1.1364 | 178.7998 | 0.002396 | 0.002396 | 3137.5903 | 0.042046 | 0.042045 | 6.6156 | 8.8653e-05 | 8.8652e-05 | 5.2041e-11 | 6.9739e-16 | 6.9738e-16 | 1.0973e-13 | 1.4704e-18 | 1.4704e-18
Eu-152 |  | 0.45069 | 0.00010645 | 0.00010642 | 0.43935 | 0.00010377 | 0.00010374 | 0.016675 | 3.9386e-06 | 3.9376e-06 | 0.016256 | 3.8394e-06 | 3.8385e-06 | 2.5966e-12 | 6.1328e-16 | 6.1314e-16 | 2.5312e-12 | 5.9785e-16 | 5.9771e-16
Eu-152m |  | 113317.3143 | 0.26567 | 0.26567 | 173.8134 | 0.0004075 | 0.0004075 | 4192.7406 | 0.0098297 | 0.0098297 | 6.4311 | 1.5077e-05 | 1.5077e-05 | 5.1265e-11 | 1.2019e-16 | 1.2019e-16 | 7.8633e-14 | 1.8435e-19 | 1.8435e-19
Eu-152n |  | 17242613.3761 | 8.054 | 8.054 | 4544.4961 | 0.0021227 | 0.0021227 | 637976.6949 | 0.298 | 0.298 | 168.1464 | 7.8541e-05 | 7.8541e-05 | 1.3404e-09 | 6.2608e-16 | 6.2608e-16 | 3.5327e-13 | 1.6501e-19 | 1.6501e-19
Eu-154 |  | 0.39487 | 0.00010053 | 0.00010051 | 0.37937 | 9.6587e-05 | 9.6563e-05 | 0.01461 | 3.7198e-06 | 3.7188e-06 | 0.014037 | 3.5737e-06 | 3.5728e-06 | 1.4631e-12 | 3.7251e-16 | 3.7242e-16 | 1.4057e-12 | 3.5789e-16 | 3.5779e-16
Eu-154m |  | 72573951.8058 | 20.5608 | 20.5608 | 9165.3702 | 0.0025966 | 0.0025966 | 2685236.2168 | 0.76075 | 0.76075 | 339.1187 | 9.6075e-05 | 9.6075e-05 | 2.7388e-09 | 7.7593e-16 | 7.7593e-16 | 3.4588e-13 | 9.7992e-20 | 9.7992e-20
Eu-155 |  | 7.2011 | 0.0027645 | 0.0027634 | 6.7016 | 0.0025727 | 0.0025717 | 0.26644 | 0.00010229 | 0.00010225 | 0.24796 | 9.519e-05 | 9.5153e-05 | 1.488e-11 | 5.7123e-15 | 5.7101e-15 | 1.3848e-11 | 5.316e-15 | 5.314e-15
Eu-156 |  | 164.7353 | 0.0015651 | 0.001565 | 9.8928 | 9.3986e-05 | 9.3985e-05 | 6.0952 | 5.7907e-05 | 5.7907e-05 | 0.36603 | 3.4775e-06 | 3.4774e-06 | 2.9946e-12 | 2.845e-17 | 2.8449e-17 | 1.7983e-13 | 1.7085e-18 | 1.7085e-18
Eu-157 |  | 45913.3454 | 0.18151 | 0.18151 | 114.8083 | 0.00045388 | 0.00045388 | 1698.7938 | 0.006716 | 0.006716 | 4.2479 | 1.6794e-05 | 1.6794e-05 | 3.4976e-11 | 1.3827e-16 | 1.3827e-16 | 8.7458e-14 | 3.4575e-19 | 3.4575e-19
Eu-158 |  | 5928161.4616 | 0.72153 | 0.72153 | 747.0404 | 9.0924e-05 | 9.0924e-05 | 219341.9741 | 0.026697 | 0.026697 | 27.6405 | 3.3642e-06 | 3.3642e-06 | 2.2903e-10 | 2.7876e-17 | 2.7876e-17 | 2.8861e-14 | 3.5128e-21 | 3.5128e-21
Eu-159 |  | 30805064.4323 | 8.5111 | 8.5111 | 1530.7776 | 0.00042294 | 0.00042294 | 1139787.384 | 0.31491 | 0.31491 | 56.6388 | 1.5649e-05 | 1.5649e-05 | 4.7228e-10 | 1.3049e-16 | 1.3049e-16 | 2.3469e-14 | 6.4841e-21 | 6.4841e-21
F-17 |  | . | 41.128 | 41.128 | . | 0.00012136 | 0.00012136 | . | 1.5217 | 1.5217 | . | 4.4905e-06 | 4.4905e-06 | . | 4.0034e-18 | 4.0034e-18 | . | 1.1814e-23 | 1.1814e-23
F-18 |  | 2180187.3369 | 0.42006 | 0.42006 | 657.0356 | 0.00012659 | 0.00012659 | 80666.9315 | 0.015542 | 0.015542 | 24.3103 | 4.6839e-06 | 4.6839e-06 | 2.2948e-11 | 4.4215e-18 | 4.4215e-18 | 6.9159e-15 | 1.3325e-21 | 1.3325e-21
Fe-52 |  | 41565.7459 | 0.12487 | 0.12487 | 56.6587 | 0.00017021 | 0.00017021 | 1537.9326 | 0.00462 | 0.00462 | 2.0964 | 6.2976e-06 | 6.2976e-06 | 5.7169e-12 | 1.7174e-17 | 1.7174e-17 | 7.7928e-15 | 2.341e-20 | 2.341e-20
Fe-53 |  | . | 4.4664 | 4.4664 | . | 0.00010435 | 0.00010435 | . | 0.16526 | 0.16526 | . | 3.861e-06 | 3.861e-06 | . | 1.0732e-17 | 1.0732e-17 | . | 2.5073e-22 | 2.5073e-22
Fe-53m |  | . | 5.5904 | 5.5904 | . | 3.8769e-05 | 3.8769e-05 | . | 0.20684 | 0.20684 | . | 1.4345e-06 | 1.4345e-06 | . | 3.9871e-18 | 3.9871e-18 | . | 2.765e-23 | 2.765e-23
Fe-55 |  | 54.6878 | 944590.0775 | 54.6847 | 48.3136 | 834491.333 | 48.3108 | 2.0235 | 34949.8329 | 2.0233 | 1.7876 | 30876.1793 | 1.7875 | 2.3051e-11 | 3.9814e-07 | 2.3049e-11 | 2.0364e-11 | 3.5174e-07 | 2.0363e-11
Fe-59 |  | 55.9229 | 0.00056664 | 0.00056663 | 9.8039 | 9.9337e-05 | 9.9336e-05 | 2.0691 | 2.0966e-05 | 2.0965e-05 | 0.36274 | 3.6755e-06 | 3.6754e-06 | 1.1262e-12 | 1.1411e-17 | 1.1411e-17 | 1.9744e-13 | 2.0005e-18 | 2.0005e-18
Fe-60 |  | 0.14689 | 0.80559 | 0.12424 | 0.14689 | 0.80559 | 0.12424 | 0.005435 | 0.029807 | 0.0045968 | 0.005435 | 0.029807 | 0.0045968 | 3.7017e-08 | 2.0301e-07 | 3.1308e-08 | 3.7017e-08 | 2.0301e-07 | 3.1308e-08
Fe-61 |  | . | 5.0905 | 5.0905 | . | 8.3574e-05 | 8.3574e-05 | . | 0.18835 | 0.18835 | . | 3.0922e-06 | 3.0922e-06 | . | 9.8922e-18 | 9.8922e-18 | . | 1.6241e-22 | 1.6241e-22
Fe-62 |  | . | 77.3376 | 77.3376 | . | 0.00024064 | 0.00024064 | . | 2.8615 | 2.8615 | . | 8.9035e-06 | 8.9035e-06 | . | 2.895e-17 | 2.895e-17 | . | 9.0077e-23 | 9.0077e-23
Fm-251 |  | 23134.7433 | 1.007 | 1.007 | 20.1978 | 0.00087917 | 0.00087913 | 855.9855 | 0.03726 | 0.037258 | 0.74732 | 3.2529e-05 | 3.2528e-05 | 9.8371e-12 | 4.2819e-16 | 4.2817e-16 | 8.5883e-15 | 3.7383e-19 | 3.7382e-19
Fm-252 |  | 25.0147 | 78.0596 | 18.944 | 0.10462 | 0.32648 | 0.079231 | 0.92554 | 2.8882 | 0.70093 | 0.003871 | 0.01208 | 0.0029316 | 5.1158e-14 | 1.5964e-13 | 3.8743e-14 | 2.1396e-16 | 6.6768e-16 | 1.6204e-16
Fm-253 |  | 7.3864 | 0.20289 | 0.19747 | 0.087605 | 0.0024064 | 0.002342 | 0.2733 | 0.007507 | 0.0073063 | 0.0032414 | 8.9035e-05 | 8.6655e-05 | 4.3007e-14 | 1.1813e-15 | 1.1497e-15 | 5.1008e-16 | 1.4011e-17 | 1.3636e-17
Fm-254 |  | 1098.693 | 30.1447 | 29.3397 | 0.58639 | 0.016089 | 0.015659 | 40.6516 | 1.1154 | 1.0856 | 0.021696 | 0.00059528 | 0.00057938 | 2.8901e-13 | 7.9295e-15 | 7.7177e-15 | 1.5425e-16 | 4.2321e-18 | 4.119e-18
Fm-255 |  | 41.3672 | 17.8315 | 12.4604 | 0.13676 | 0.058952 | 0.041195 | 1.5306 | 0.65977 | 0.46103 | 0.0050602 | 0.0021812 | 0.0015242 | 6.767e-14 | 2.917e-14 | 2.0383e-14 | 2.2372e-16 | 9.6436e-17 | 6.7388e-17
Fm-256 |  | 353.7891 | 0.021256 | 0.021255 | 0.15308 | 9.1973e-06 | 9.1967e-06 | 13.0902 | 0.00078649 | 0.00078644 | 0.0056639 | 3.403e-07 | 3.4028e-07 | 7.604e-14 | 4.5687e-18 | 4.5684e-18 | 3.2901e-17 | 1.9768e-21 | 1.9767e-21
Fm-257 |  | 0.013054 | 0.002539 | 0.0021256 | 0.004768 | 0.00092737 | 0.00077637 | 0.000483 | 9.3942e-05 | 7.8646e-05 | 0.00017642 | 3.4313e-05 | 2.8726e-05 | 2.5865e-15 | 5.0307e-16 | 4.2115e-16 | 9.4471e-16 | 1.8375e-16 | 1.5383e-16
Fr-212 |  | 113830.8917 | 1.933 | 1.9329 | 6.2503 | 0.00010614 | 0.00010613 | 4211.743 | 0.071519 | 0.071518 | 0.23126 | 3.927e-06 | 3.927e-06 | 2.5712e-12 | 4.3661e-17 | 4.366e-17 | 1.4118e-16 | 2.3973e-21 | 2.3973e-21
Fr-219 |  | . | 38856004.5827 | 38856004.5827 | . | 0.035559 | 0.035559 | . | 1437672.1696 | 1437672.1696 | . | 0.0013157 | 0.0013157 | . | 1.5111e-14 | 1.5111e-14 | . | 1.3828e-23 | 1.3828e-23
Fr-220 |  | . | 12650.1176 | 12650.1176 | . | 0.01586 | 0.01586 | . | 468.0544 | 468.0544 | . | 0.00058682 | 0.00058682 | . | 6.7705e-15 | 6.7705e-15 | . | 8.4885e-21 | 8.4885e-21
Fr-221 | SE | . | 331.9942 | 331.9942 | . | 0.0044662 | 0.0044662 | . | 12.2838 | 12.2838 | . | 0.00016525 | 0.00016525 | . | 1.9152e-15 | 1.9152e-15 | . | 2.5765e-20 | 2.5765e-20
Fr-222 |  | 36333.4381 | 17.5277 | 17.5193 | 1.4165 | 0.00068332 | 0.00068299 | 1344.3372 | 0.64853 | 0.64821 | 0.052409 | 2.5283e-05 | 2.5271e-05 | 6.1017e-13 | 2.9435e-16 | 2.9421e-16 | 2.3788e-17 | 1.1475e-20 | 1.147e-20
Fr-223 |  | 54308.9285 | 42.9908 | 42.9568 | 3.2802 | 0.0025966 | 0.0025946 | 2009.4304 | 1.5907 | 1.5894 | 0.12137 | 9.6075e-05 | 9.5999e-05 | 1.4194e-12 | 1.1236e-15 | 1.1227e-15 | 8.5731e-17 | 6.7864e-20 | 6.781e-20
Fr-224 |  | . | 23.3072 | 23.3072 | . | 0.00021308 | 0.00021308 | . | 0.86237 | 0.86237 | . | 7.884e-06 | 7.884e-06 | . | 9.2616e-17 | 9.2616e-17 | . | 8.4672e-22 | 8.4672e-22
Fr-227 |  | . | 41.1632 | 41.1632 | . | 0.00027914 | 0.00027914 | . | 1.523 | 1.523 | . | 1.0328e-05 | 1.0328e-05 | . | 1.2295e-16 | 1.2295e-16 | . | 8.3376e-22 | 8.3376e-22
Ga-64 |  | . | 4.7199 | 4.7199 | . | 3.4041e-05 | 3.4041e-05 | . | 0.17464 | 0.17464 | . | 1.2595e-06 | 1.2595e-06 | . | 4.2274e-18 | 4.2274e-18 | . | 3.0489e-23 | 3.0489e-23
Ga-65 |  | 50749848.2607 | 2.5579 | 2.5579 | 2117.8234 | 0.00010674 | 0.00010674 | 1877744.3856 | 0.094644 | 0.094644 | 78.3595 | 3.9496e-06 | 3.9496e-06 | 2.6711e-10 | 1.3463e-17 | 1.3463e-17 | 1.1147e-14 | 5.6183e-22 | 5.6183e-22
Ga-66 |  | 48961.3335 | 0.0288 | 0.0288 | 76.5389 | 4.5022e-05 | 4.5022e-05 | 1811.5693 | 0.0010656 | 0.0010656 | 2.8319 | 1.6658e-06 | 1.6658e-06 | 9.8021e-12 | 5.7658e-18 | 5.7658e-18 | 1.5323e-14 | 9.0134e-21 | 9.0134e-21
Ga-67 |  | 11241.8849 | 0.065907 | 0.065907 | 144.9407 | 0.00084973 | 0.00084973 | 415.9497 | 0.0024386 | 0.0024385 | 5.3628 | 3.144e-05 | 3.144e-05 | 1.8843e-11 | 1.1047e-16 | 1.1047e-16 | 2.4294e-13 | 1.4243e-18 | 1.4243e-18
Ga-68 |  | 3822296.4885 | 0.70005 | 0.70005 | 710.5401 | 0.00013013 | 0.00013013 | 141424.9701 | 0.025902 | 0.025902 | 26.29 | 4.815e-06 | 4.815e-06 | 9.3754e-11 | 1.7171e-17 | 1.7171e-17 | 1.7428e-14 | 3.1919e-21 | 3.1919e-21
Ga-70 |  | 38548364.9599 | 116.3124 | 116.3121 | 2237.2904 | 0.0067506 | 0.0067506 | 1426289.5035 | 4.3036 | 4.3035 | 82.7797 | 0.00024977 | 0.00024977 | 3.0389e-10 | 9.1692e-16 | 9.1692e-16 | 1.7637e-14 | 5.3217e-20 | 5.3217e-20
Ga-72 |  | 27951.5516 | 0.018348 | 0.018348 | 64.9214 | 4.2616e-05 | 4.2616e-05 | 1034.2074 | 0.00067889 | 0.00067889 | 2.4021 | 1.5768e-06 | 1.5768e-06 | 9.0701e-12 | 5.9539e-18 | 5.9539e-18 | 2.1067e-14 | 1.3829e-20 | 1.3829e-20
Ga-73 |  | 297787.8314 | 0.44702 | 0.44702 | 238.3998 | 0.00035787 | 0.00035787 | 11018.1498 | 0.01654 | 0.01654 | 8.8208 | 1.3241e-05 | 1.3241e-05 | 3.3769e-11 | 5.0692e-17 | 5.0692e-17 | 2.7035e-14 | 4.0582e-20 | 4.0582e-20
Ga-74 |  | . | 1.6157 | 1.6157 | . | 3.6018e-05 | 3.6018e-05 | . | 0.059779 | 0.059779 | . | 1.3327e-06 | 1.3327e-06 | . | 5.1718e-18 | 5.1718e-18 | . | 1.1529e-22 | 1.1529e-22
Gd-142 |  | . | 36.3599 | 36.3599 | . | 0.00011679 | 0.00011679 | . | 1.3453 | 1.3453 | . | 4.3214e-06 | 4.3214e-06 | . | 3.2181e-17 | 3.2181e-17 | . | 1.0337e-22 | 1.0337e-22
Gd-143m |  | . | 11.3527 | 11.3527 | . | 5.7142e-05 | 5.7142e-05 | . | 0.42005 | 0.42005 | . | 2.1142e-06 | 2.1142e-06 | . | 1.5856e-17 | 1.5856e-17 | . | 7.9806e-23 | 7.9806e-23
Gd-144 |  | . | 10.7039 | 10.7039 | . | 0.00013136 | 0.00013136 | . | 0.39604 | 0.39604 | . | 4.8603e-06 | 4.8603e-06 | . | 3.6704e-17 | 3.6704e-17 | . | 4.5043e-22 | 4.5043e-22
Gd-145 |  | 32744266.4072 | 0.74925 | 0.74925 | 2067.638 | 4.7311e-05 | 4.7311e-05 | 1211537.8571 | 0.027722 | 0.027722 | 76.5026 | 1.7505e-06 | 1.7505e-06 | 5.8175e-10 | 1.3311e-17 | 1.3311e-17 | 3.6734e-14 | 8.4055e-22 | 8.4055e-22
Gd-145m |  | . | 46.6035 | 46.6035 | . | 0.00018126 | 0.00018126 | . | 1.7243 | 1.7243 | . | 6.7065e-06 | 6.7065e-06 | . | 5.0998e-17 | 5.0998e-17 | . | 1.9835e-22 | 1.9835e-22
Gd-146 |  | 29.5037 | 0.0033651 | 0.0033647 | 5.6004 | 0.00063876 | 0.00063869 | 1.0916 | 0.00012451 | 0.00012449 | 0.20722 | 2.3634e-05 | 2.3631e-05 | 1.595e-12 | 1.8192e-16 | 1.819e-16 | 3.0277e-13 | 3.4533e-17 | 3.4529e-17
Gd-147 |  | 13367.9861 | 0.014142 | 0.014142 | 83.8984 | 8.8756e-05 | 8.8756e-05 | 494.6155 | 0.00052325 | 0.00052325 | 3.1042 | 3.284e-06 | 3.284e-06 | 2.3931e-11 | 2.5317e-17 | 2.5317e-17 | 1.5019e-13 | 1.5889e-19 | 1.5889e-19
Gd-148 |  | 0.0066109 | . | 0.0066109 | 0.0065803 | . | 0.0065803 | 0.0002446 | . | 0.0002446 | 0.00024347 | . | 0.00024347 | 2.0437e-13 | . | 2.0437e-13 | 2.0342e-13 | . | 2.0342e-13
Gd-149 |  | 1132.5198 | 0.0067933 | 0.0067932 | 41.5497 | 0.00024923 | 0.00024923 | 41.9032 | 0.00025135 | 0.00025135 | 1.5373 | 9.2215e-06 | 9.2214e-06 | 1.2013e-11 | 7.2057e-17 | 7.2057e-17 | 4.4072e-13 | 2.6436e-18 | 2.6436e-18
Gd-150 |  | 0.0076808 | . | 0.0076808 | 0.0076808 | . | 0.0076808 | 0.00028419 | . | 0.00028419 | 0.00028419 | . | 0.00028419 | 5.7745e-09 | . | 5.7745e-09 | 5.7745e-09 | . | 5.7745e-09
Gd-151 |  | 78.0896 | 0.0060886 | 0.0060881 | 33.3032 | 0.0025966 | 0.0025964 | 2.8893 | 0.00022528 | 0.00022526 | 1.2322 | 9.6075e-05 | 9.6068e-05 | 1.1216e-11 | 8.7454e-16 | 8.7447e-16 | 4.7835e-12 | 3.7297e-16 | 3.7294e-16
Gd-152 |  | 0.0021629 | . | 0.0021629 | 0.0021705 | . | 0.0021705 | 8.0027e-05 | . | 8.0027e-05 | 8.0309e-05 | . | 8.0309e-05 | 0.099416 | . | 0.099416 | 0.099767 | . | 0.099767
Gd-153 |  | 26.6157 | 0.0029021 | 0.0029018 | 16.4631 | 0.0017951 | 0.0017949 | 0.98478 | 0.00010738 | 0.00010737 | 0.60913 | 6.6419e-05 | 6.6411e-05 | 7.5098e-12 | 8.1885e-16 | 8.1876e-16 | 4.6452e-12 | 5.065e-16 | 5.0644e-16
Gd-159 |  | 40832.7589 | 0.78044 | 0.78042 | 124.2939 | 0.0023756 | 0.0023756 | 1510.8121 | 0.028876 | 0.028876 | 4.5989 | 8.7899e-05 | 8.7897e-05 | 3.8348e-11 | 7.3294e-16 | 7.3293e-16 | 1.1673e-13 | 2.2311e-18 | 2.231e-18
Gd-162 |  | . | 13.015 | 13.015 | . | 0.00030015 | 0.00030015 | . | 0.48156 | 0.48156 | . | 1.1105e-05 | 1.1105e-05 | . | 9.435e-17 | 9.435e-17 | . | 2.1759e-21 | 2.1759e-21
Ge-66 |  | 1065352.1378 | 0.50492 | 0.50492 | 396.6106 | 0.00018797 | 0.00018797 | 39418.0291 | 0.018682 | 0.018682 | 14.6746 | 6.9549e-06 | 6.9549e-06 | 5.0792e-11 | 2.4073e-17 | 2.4073e-17 | 1.8909e-14 | 8.9619e-21 | 8.9618e-21
Ge-67 |  | 28309180.8516 | 1.6451 | 1.6451 | 1468.928 | 8.5363e-05 | 8.5363e-05 | 1047439.6915 | 0.060869 | 0.060869 | 54.3503 | 3.1584e-06 | 3.1584e-06 | 1.9097e-10 | 1.1098e-17 | 1.1098e-17 | 9.9092e-15 | 5.7585e-22 | 5.7585e-22
Ge-68 |  | 2.0034 | 96.8243 | 1.9628 | 1.3023 | 62.9397 | 1.2759 | 0.074127 | 3.5825 | 0.072624 | 0.048185 | 2.3288 | 0.047208 | 2.8316e-13 | 1.3685e-11 | 2.7742e-13 | 1.8407e-13 | 8.8959e-12 | 1.8034e-13
Ge-69 |  | 23147.5829 | 0.019815 | 0.019815 | 148.8982 | 0.00012746 | 0.00012746 | 856.4606 | 0.00073315 | 0.00073315 | 5.5092 | 4.716e-06 | 4.716e-06 | 1.9936e-11 | 1.7065e-17 | 1.7065e-17 | 1.2824e-13 | 1.0977e-19 | 1.0977e-19
Ge-71 |  | 67046.2268 | 1372.7306 | 1345.1887 | 3029.664 | 62.0305 | 60.786 | 2480.7104 | 50.791 | 49.772 | 112.0976 | 2.2951 | 2.2491 | 4.1739e-10 | 8.5458e-12 | 8.3744e-12 | 1.8861e-11 | 3.8617e-13 | 3.7842e-13
Ge-75 |  | 4284914.1031 | 13.4233 | 13.4233 | 973.8206 | 0.0030507 | 0.0030507 | 158541.8218 | 0.49666 | 0.49666 | 36.0314 | 0.00011288 | 0.00011287 | 1.4172e-10 | 4.4397e-16 | 4.4396e-16 | 3.2208e-14 | 1.009e-19 | 1.009e-19
Ge-77 |  | 52083.8823 | 0.06059 | 0.06059 | 96.9492 | 0.00011278 | 0.00011278 | 1927.1036 | 0.0022418 | 0.0022418 | 3.5871 | 4.173e-06 | 4.173e-06 | 1.4485e-11 | 1.6851e-17 | 1.6851e-17 | 2.6963e-14 | 3.1366e-20 | 3.1366e-20
Ge-78 |  | 1570236.4118 | 1.8787 | 1.8787 | 379.3666 | 0.00045388 | 0.00045388 | 58098.7472 | 0.069511 | 0.06951 | 14.0366 | 1.6794e-05 | 1.6794e-05 | 5.7418e-11 | 6.8696e-17 | 6.8695e-17 | 1.3872e-14 | 1.6597e-20 | 1.6597e-20
H-3 |  | 155.2446 | . | 155.2446 | 150.959 | . | 150.959 | 5.744 | . | 5.744 | 5.5855 | . | 5.5855 | 1.6066e-11 | . | 1.6066e-11 | 1.5622e-11 | . | 1.5622e-11
Hf-167 |  | . | 36.3346 | 36.3346 | . | 0.0002045 | 0.0002045 | . | 1.3444 | 1.3444 | . | 7.5664e-06 | 7.5664e-06 | . | 6.6266e-17 | 6.6266e-17 | . | 3.7296e-22 | 3.7296e-22
Hf-169 |  | . | 22.576 | 22.576 | . | 0.00020082 | 0.00020082 | . | 0.83531 | 0.83531 | . | 7.4303e-06 | 7.4303e-06 | . | 6.5854e-17 | 6.5854e-17 | . | 5.8578e-22 | 5.8578e-22
Hf-170 |  | 48511.9347 | 0.11568 | 0.11568 | 127.9389 | 0.00030507 | 0.00030507 | 1794.9416 | 0.00428 | 0.00428 | 4.7337 | 1.1288e-05 | 1.1287e-05 | 4.2203e-11 | 1.0063e-16 | 1.0063e-16 | 1.113e-13 | 2.6539e-19 | 2.6539e-19
Hf-172 |  | 1.9195 | 0.0021621 | 0.0021597 | 1.6039 | 0.0018067 | 0.0018047 | 0.07102 | 7.9998e-05 | 7.9908e-05 | 0.059346 | 6.6848e-05 | 6.6773e-05 | 1.7286e-12 | 1.9472e-15 | 1.945e-15 | 1.4445e-12 | 1.6271e-15 | 1.6253e-15
Hf-173 |  | 55282.3206 | 0.088646 | 0.088646 | 214.9121 | 0.00034461 | 0.00034461 | 2045.4459 | 0.0032799 | 0.0032799 | 7.9517 | 1.2751e-05 | 1.2751e-05 | 7.2144e-11 | 1.1568e-16 | 1.1568e-16 | 2.8046e-13 | 4.4972e-19 | 4.4972e-19
Hf-174 |  | 0.0085635 | . | 0.0085635 | 0.0082315 | . | 0.0082315 | 0.00031685 | . | 0.00031685 | 0.00030457 | . | 0.00030457 | 8.3443 | . | 8.3443 | 8.0208 | . | 8.0208
Hf-175 |  | 104.5253 | 0.0014103 | 0.0014103 | 28.1466 | 0.00037978 | 0.00037977 | 3.8674 | 5.2183e-05 | 5.2182e-05 | 1.0414 | 1.4052e-05 | 1.4052e-05 | 9.8225e-12 | 1.3253e-16 | 1.3253e-16 | 2.645e-12 | 3.5689e-17 | 3.5688e-17
Hf-177m |  | 2785219.7019 | 0.40205 | 0.40205 | 393.0375 | 5.6735e-05 | 5.6735e-05 | 103053.129 | 0.014876 | 0.014876 | 14.5424 | 2.0992e-06 | 2.0992e-06 | 1.3499e-10 | 1.9486e-17 | 1.9486e-17 | 1.9049e-14 | 2.7497e-21 | 2.7497e-21
Hf-178m |  | 0.19181 | 5.7724e-05 | 5.7706e-05 | 0.18968 | 5.7083e-05 | 5.7066e-05 | 0.007097 | 2.1358e-06 | 2.1351e-06 | 0.0070183 | 2.1121e-06 | 2.1114e-06 | 2.9636e-12 | 8.9185e-16 | 8.9159e-16 | 2.9307e-12 | 8.8196e-16 | 8.8169e-16
Hf-179m |  | 89.9078 | 0.0014381 | 0.0014381 | 8.9035 | 0.00014242 | 0.00014241 | 3.3266 | 5.3211e-05 | 5.321e-05 | 0.32943 | 5.2694e-06 | 5.2693e-06 | 3.0926e-12 | 4.9468e-17 | 4.9467e-17 | 3.0626e-13 | 4.8988e-18 | 4.8987e-18
Hf-180m |  | 288346.8062 | 0.14431 | 0.14431 | 261.2405 | 0.00013074 | 0.00013074 | 10668.8318 | 0.0053394 | 0.0053394 | 9.6659 | 4.8375e-06 | 4.8375e-06 | 9.1244e-11 | 4.5665e-17 | 4.5665e-17 | 8.2667e-14 | 4.1372e-20 | 4.1372e-20
Hf-181 |  | 40.03 | 0.0014396 | 0.0014395 | 6.6913 | 0.00024064 | 0.00024063 | 1.4811 | 5.3265e-05 | 5.3263e-05 | 0.24758 | 8.9035e-06 | 8.9032e-06 | 2.3561e-12 | 8.4731e-17 | 8.4728e-17 | 3.9384e-13 | 1.4163e-17 | 1.4163e-17
Hf-182 |  | 0.14351 | 0.0005368 | 0.0005348 | 0.14351 | 0.0005368 | 0.0005348 | 0.0053099 | 1.9862e-05 | 1.9788e-05 | 0.0053099 | 1.9862e-05 | 1.9788e-05 | 6.582e-07 | 2.462e-09 | 2.4528e-09 | 6.582e-07 | 2.462e-09 | 2.4528e-09
Hf-182m |  | 4228917.6713 | 0.82868 | 0.82868 | 714.0288 | 0.00013992 | 0.00013992 | 156469.9538 | 0.030661 | 0.030661 | 26.4191 | 5.177e-06 | 5.177e-06 | 2.5216e-10 | 4.9413e-17 | 4.9413e-17 | 4.2576e-14 | 8.343e-21 | 8.343e-21
Hf-183 |  | 3400220.0698 | 0.90751 | 0.90751 | 597.6324 | 0.00015951 | 0.00015951 | 125808.1426 | 0.033578 | 0.033578 | 22.1124 | 5.9018e-06 | 5.9018e-06 | 2.1222e-10 | 5.664e-17 | 5.664e-17 | 3.73e-14 | 9.9552e-21 | 9.9552e-21
Hf-184 |  | 157556.7185 | 0.83259 | 0.83259 | 106.9293 | 0.00056506 | 0.00056505 | 5829.5986 | 0.030806 | 0.030806 | 3.9564 | 2.0907e-05 | 2.0907e-05 | 3.8177e-11 | 2.0174e-16 | 2.0174e-16 | 2.591e-14 | 1.3692e-19 | 1.3692e-19
Hg-194 |  | 1.7749 | 12.4435 | 1.5533 | 1.7735 | 12.4337 | 1.5521 | 0.06567 | 0.46041 | 0.057472 | 0.065618 | 0.46005 | 0.057427 | 4.2421e-10 | 2.9741e-09 | 3.7125e-10 | 4.2387e-10 | 2.9718e-09 | 3.7096e-10
Hg-205 |  | . | 631.7461 | 631.7461 | . | 0.009019 | 0.009019 | . | 23.3746 | 23.3746 | . | 0.0003337 | 0.0003337 | . | 3.5876e-15 | 3.5876e-15 | . | 5.1217e-20 | 5.1217e-20
Hg-206 | SE | . | 44.875 | 44.875 | . | 0.0010041 | 0.0010041 | . | 1.6604 | 1.6604 | . | 3.7151e-05 | 3.7151e-05 | . | 4.0136e-16 | 4.0136e-16 | . | 8.9805e-21 | 8.9805e-21
Hg-207 |  | . | 5.4781 | 5.4781 | . | 4.3615e-05 | 4.3615e-05 | . | 0.20269 | 0.20269 | . | 1.6138e-06 | 1.6138e-06 | . | 1.7519e-17 | 1.7519e-17 | . | 1.3948e-22 | 1.3948e-22
Ho-150 |  | . | 18.1975 | 18.1975 | . | 6.3949e-05 | 6.3949e-05 | . | 0.67331 | 0.67331 | . | 2.3661e-06 | 2.3661e-06 | . | 1.8613e-17 | 1.8613e-17 | . | 6.5409e-23 | 6.5409e-23
Ho-153 |  | . | 21.9452 | 21.9452 | . | 0.0001211 | 0.0001211 | . | 0.81197 | 0.81197 | . | 4.4807e-06 | 4.4807e-06 | . | 3.5953e-17 | 3.5953e-17 | . | 1.984e-22 | 1.984e-22
Ho-153m |  | . | 4.6325 | 4.6325 | . | 0.00011828 | 0.00011828 | . | 0.1714 | 0.1714 | . | 4.3763e-06 | 4.3763e-06 | . | 3.5115e-17 | 3.5115e-17 | . | 8.9657e-22 | 8.9657e-22
Ho-154 |  | 74244937.614 | 2.0036 | 2.0036 | 2397.0968 | 6.469e-05 | 6.469e-05 | 2747062.6917 | 0.074134 | 0.074134 | 88.6926 | 2.3935e-06 | 2.3935e-06 | 7.163e-10 | 1.9331e-17 | 1.9331e-17 | 2.3127e-14 | 6.2412e-22 | 6.2412e-22
Ho-154m |  | . | 6.0179 | 6.0179 | . | 5.1218e-05 | 5.1218e-05 | . | 0.22266 | 0.22266 | . | 1.8951e-06 | 1.8951e-06 | . | 1.5305e-17 | 1.5305e-17 | . | 1.3026e-22 | 1.3026e-22
Ho-155 |  | 11535128.1122 | 1.5632 | 1.5632 | 1520.1102 | 0.00020601 | 0.00020601 | 426799.7402 | 0.05784 | 0.05784 | 56.2441 | 7.6222e-06 | 7.6222e-06 | 4.5719e-10 | 6.1959e-17 | 6.1959e-17 | 6.0249e-14 | 8.165e-21 | 8.165e-21
Ho-156 |  | 4325673.0421 | 0.37129 | 0.37129 | 665.0482 | 5.7083e-05 | 5.7083e-05 | 160049.9026 | 0.013738 | 0.013738 | 24.6068 | 2.1121e-06 | 2.1121e-06 | 2.0131e-10 | 1.7279e-17 | 1.7279e-17 | 3.0951e-14 | 2.6566e-21 | 2.6566e-21
Ho-157 |  | 214850767.7916 | 6.5604 | 6.5604 | 7432.2253 | 0.00022694 | 0.00022694 | 7949478.4083 | 0.24274 | 0.24274 | 274.9923 | 8.3968e-06 | 8.3968e-06 | 2.2642e-09 | 6.9136e-17 | 6.9136e-17 | 7.8323e-14 | 2.3916e-21 | 2.3916e-21
Ho-159 |  | 60479328.9657 | 4.0478 | 4.0478 | 5487.6934 | 0.00036729 | 0.00036729 | 2237735.1717 | 0.14977 | 0.14977 | 203.0447 | 1.359e-05 | 1.359e-05 | 1.6931e-09 | 1.1332e-16 | 1.1332e-16 | 1.5362e-13 | 1.0282e-20 | 1.0282e-20
Ho-160 |  | 38081845.4932 | 1.0397 | 1.0397 | 2676.513 | 7.3073e-05 | 7.3073e-05 | 1409028.2832 | 0.038468 | 0.038468 | 99.031 | 2.7037e-06 | 2.7037e-06 | 8.3096e-10 | 2.2686e-17 | 2.2686e-17 | 5.8403e-14 | 1.5945e-21 | 1.5945e-21
Ho-161 |  | 11892311.8335 | 10.275 | 10.275 | 4858.2586 | 0.0041976 | 0.0041976 | 440015.5378 | 0.38018 | 0.38017 | 179.7556 | 0.00015531 | 0.00015531 | 1.5177e-09 | 1.3113e-15 | 1.3113e-15 | 6.2003e-13 | 5.3571e-19 | 5.3571e-19
Ho-162 |  | 308858940.4743 | 20.7285 | 20.7285 | 12719.2893 | 0.00085363 | 0.00085363 | 11427780.7975 | 0.76695 | 0.76695 | 470.6137 | 3.1584e-05 | 3.1584e-05 | 3.9982e-09 | 2.6833e-16 | 2.6833e-16 | 1.6465e-13 | 1.105e-20 | 1.105e-20
Ho-162m |  | 9449243.3177 | 1.2238 | 1.2238 | 1738.134 | 0.00022511 | 0.00022511 | 349622.0028 | 0.045281 | 0.045281 | 64.311 | 8.3291e-06 | 8.3291e-06 | 5.4637e-10 | 7.0762e-17 | 7.0762e-17 | 1.005e-13 | 1.3016e-20 | 1.3016e-20
Ho-163 |  | 154.718 | . | 154.718 | 154.7062 | . | 154.7062 | 5.7246 | . | 5.7246 | 5.7241 | . | 5.7241 | 3.227e-07 | . | 3.227e-07 | 3.2268e-07 | . | 3.2268e-07
Ho-164 |  | 53721408.0034 | 87.2133 | 87.2131 | 4277.1728 | 0.0069437 | 0.0069437 | 1987692.0961 | 3.2269 | 3.2269 | 158.2554 | 0.00025692 | 0.00025692 | 1.3611e-09 | 2.2097e-15 | 2.2097e-15 | 1.0837e-13 | 1.7593e-19 | 1.7593e-19
Ho-164m |  | 30976203.6791 | 50.4832 | 50.4831 | 3231.6416 | 0.0052667 | 0.0052667 | 1146119.5361 | 1.8679 | 1.8679 | 119.5707 | 0.00019487 | 0.00019487 | 1.0284e-09 | 1.676e-15 | 1.676e-15 | 1.0729e-13 | 1.7485e-19 | 1.7485e-19
Ho-166 |  | 11736.7383 | 0.72262 | 0.72258 | 51.8137 | 0.0031901 | 0.0031899 | 434.2593 | 0.026737 | 0.026735 | 1.9171 | 0.00011804 | 0.00011803 | 1.669e-11 | 1.0276e-15 | 1.0275e-15 | 7.3679e-14 | 4.5364e-18 | 4.5361e-18
Ho-166m |  | 0.14743 | 7.6603e-05 | 7.6563e-05 | 0.14739 | 7.6581e-05 | 7.6541e-05 | 0.005455 | 2.8343e-06 | 2.8328e-06 | 0.0054534 | 2.8335e-06 | 2.832e-06 | 8.2231e-11 | 4.2726e-14 | 4.2704e-14 | 8.2208e-11 | 4.2714e-14 | 4.2692e-14
Ho-167 |  | 936780.3532 | 0.68329 | 0.68329 | 478.368 | 0.00034892 | 0.00034892 | 34660.8731 | 0.025282 | 0.025282 | 17.6996 | 1.291e-05 | 1.291e-05 | 1.5501e-10 | 1.1307e-16 | 1.1307e-16 | 7.9158e-14 | 5.7738e-20 | 5.7738e-20
Ho-168 |  | . | 16.7509 | 16.7509 | . | 0.00013751 | 0.00013751 | . | 0.61978 | 0.61978 | . | 5.0877e-06 | 5.0877e-06 | . | 4.4825e-17 | 4.4825e-17 | . | 3.6796e-22 | 3.6796e-22
Ho-168m |  | . | 6162.0128 | 6162.0128 | . | 0.037218 | 0.037218 | . | 227.9945 | 227.9945 | . | 0.0013771 | 0.0013771 | . | 1.2133e-14 | 1.2133e-14 | . | 7.3281e-20 | 7.3281e-20
Ho-170 |  | . | 9.4095 | 9.4095 | . | 7.1299e-05 | 7.1299e-05 | . | 0.34815 | 0.34815 | . | 2.6381e-06 | 2.6381e-06 | . | 2.3519e-17 | 2.3519e-17 | . | 1.7822e-22 | 1.7822e-22
I-118 |  | 5713851.529 | 1.5824 | 1.5824 | 214.9121 | 5.9518e-05 | 5.9518e-05 | 211412.5066 | 0.058548 | 0.058548 | 7.9517 | 2.2021e-06 | 2.2021e-06 | 4.9208e-11 | 1.3628e-17 | 1.3628e-17 | 1.8508e-15 | 5.1257e-22 | 5.1257e-22
I-122 |  | . | 12.7604 | 12.7604 | . | 0.00012717 | 0.00012717 | . | 0.47214 | 0.47214 | . | 4.7053e-06 | 4.7053e-06 | . | 3.0105e-17 | 3.0105e-17 | . | 3.0002e-22 | 3.0002e-22
I-130m |  | . | 47.1373 | 47.1373 | . | 0.001144 | 0.001144 | . | 1.7441 | 1.7441 | . | 4.2328e-05 | 4.2328e-05 | . | 2.8858e-16 | 2.8858e-16 | . | 7.0037e-21 | 7.0037e-21
I-134m |  | . | 47.4665 | 47.4665 | . | 0.00046914 | 0.00046914 | . | 1.7563 | 1.7563 | . | 1.7358e-05 | 1.7358e-05 | . | 1.2198e-16 | 1.2198e-16 | . | 1.2056e-21 | 1.2056e-21
In-103 |  | . | 15.642 | 15.642 | . | 4.2944e-05 | 4.2944e-05 | . | 0.57876 | 0.57876 | . | 1.5889e-06 | 1.5889e-06 | . | 8.5829e-18 | 8.5829e-18 | . | 2.3564e-23 | 2.3564e-23
In-105 |  | . | 4.4713 | 4.4713 | . | 6.2238e-05 | 6.2238e-05 | . | 0.16544 | 0.16544 | . | 2.3028e-06 | 2.3028e-06 | . | 1.268e-17 | 1.268e-17 | . | 1.765e-22 | 1.765e-22
In-106 |  | . | 2.0121 | 2.0121 | . | 3.425e-05 | 3.425e-05 | . | 0.074449 | 0.074449 | . | 1.2672e-06 | 1.2672e-06 | . | 7.0446e-18 | 7.0446e-18 | . | 1.1991e-22 | 1.1991e-22
In-106m |  | . | 2.8967 | 2.8967 | . | 4.1354e-05 | 4.1354e-05 | . | 0.10718 | 0.10718 | . | 1.5301e-06 | 1.5301e-06 | . | 8.5057e-18 | 8.5057e-18 | . | 1.2143e-22 | 1.2143e-22
In-107 |  | 16027992.0998 | 0.87411 | 0.87411 | 1425.7243 | 7.7754e-05 | 7.7754e-05 | 593035.7077 | 0.032342 | 0.032342 | 52.7518 | 2.8769e-06 | 2.8769e-06 | 2.9601e-10 | 1.6144e-17 | 1.6144e-17 | 2.6331e-14 | 1.436e-21 | 1.436e-21
In-108 |  | 4798234.3401 | 0.1937 | 0.1937 | 764.0484 | 3.0844e-05 | 3.0844e-05 | 177534.6706 | 0.0071669 | 0.0071669 | 28.2698 | 1.1412e-06 | 1.1412e-06 | 1.6012e-10 | 6.4637e-18 | 6.4637e-18 | 2.5496e-14 | 1.0293e-21 | 1.0293e-21
In-108m |  | 8858336.3923 | 0.38037 | 0.38037 | 963.072 | 4.1354e-05 | 4.1354e-05 | 327758.4465 | 0.014074 | 0.014074 | 35.6337 | 1.5301e-06 | 1.5301e-06 | 2.0182e-10 | 8.6662e-18 | 8.6662e-18 | 2.1942e-14 | 9.4218e-22 | 9.4218e-22
In-109 |  | 1344535.1886 | 0.28214 | 0.28214 | 930.2167 | 0.0001952 | 0.0001952 | 49747.802 | 0.010439 | 0.010439 | 34.418 | 7.2224e-06 | 7.2224e-06 | 1.9674e-10 | 4.1286e-17 | 4.1286e-17 | 1.3612e-13 | 2.8564e-20 | 2.8564e-20
In-109m |  | . | 55.3836 | 55.3836 | . | 0.00020375 | 0.00020375 | . | 2.0492 | 2.0492 | . | 7.5387e-06 | 7.5387e-06 | . | 4.3094e-17 | 4.3094e-17 | . | 1.5854e-22 | 1.5854e-22
In-110 |  | 329575.0889 | 0.049054 | 0.049054 | 266.0193 | 3.9594e-05 | 3.9594e-05 | 12194.2783 | 0.001815 | 0.001815 | 9.8427 | 1.465e-06 | 1.465e-06 | 5.678e-11 | 8.4511e-18 | 8.4511e-18 | 4.5831e-14 | 6.8214e-21 | 6.8214e-21
In-110m |  | 3826423.5169 | 0.40534 | 0.40534 | 725.9095 | 7.6897e-05 | 7.6897e-05 | 141577.6701 | 0.014998 | 0.014998 | 26.8587 | 2.8452e-06 | 2.8452e-06 | 1.5494e-10 | 1.6413e-17 | 1.6413e-17 | 2.9394e-14 | 3.1138e-21 | 3.1138e-21
In-111 |  | 13709.2834 | 0.029792 | 0.029792 | 152.011 | 0.00033034 | 0.00033034 | 507.2435 | 0.0011023 | 0.0011023 | 5.6244 | 1.2223e-05 | 1.2223e-05 | 3.2741e-11 | 7.115e-17 | 7.115e-17 | 3.6304e-13 | 7.8893e-19 | 7.8892e-19
In-111m |  | . | 12.5755 | 12.5755 | . | 0.00026585 | 0.00026585 | . | 0.46529 | 0.46529 | . | 9.8363e-06 | 9.8363e-06 | . | 5.7259e-17 | 5.7259e-17 | . | 1.2104e-21 | 1.2104e-21
In-112 |  | 112686749.9146 | 11.4148 | 11.4148 | 4631.3336 | 0.00046914 | 0.00046914 | 4169409.7468 | 0.42235 | 0.42235 | 171.3593 | 1.7358e-05 | 1.7358e-05 | 1.0065e-09 | 1.0196e-16 | 1.0196e-16 | 4.1366e-14 | 4.1903e-21 | 4.1903e-21
In-112m |  | 29726864.1264 | 100.3082 | 100.3079 | 1677.9678 | 0.005662 | 0.005662 | 1099893.9727 | 3.7114 | 3.7114 | 62.0848 | 0.00020949 | 0.00020949 | 3.6466e-10 | 1.2305e-15 | 1.2305e-15 | 2.0584e-14 | 6.9457e-20 | 6.9457e-20
In-113m |  | 6389928.0163 | 1.809 | 1.809 | 1745.0865 | 0.00049405 | 0.00049405 | 236427.3366 | 0.066935 | 0.066935 | 64.5682 | 1.828e-05 | 1.828e-05 | 3.8264e-10 | 1.0833e-16 | 1.0833e-16 | 1.045e-13 | 2.9584e-20 | 2.9584e-20
In-114 |  | . | 2334.127 | 2334.127 | . | 0.0076792 | 0.0076792 | . | 86.3627 | 86.3627 | . | 0.00028413 | 0.00028413 | . | 1.6987e-15 | 1.6987e-15 | . | 5.5885e-21 | 5.5885e-21
In-114m |  | 14.9496 | 0.0088023 | 0.0087971 | 2.9085 | 0.0017125 | 0.0017115 | 0.55314 | 0.00032568 | 0.00032549 | 0.10761 | 6.3362e-05 | 6.3325e-05 | 6.4728e-13 | 3.8112e-16 | 3.8089e-16 | 1.2593e-13 | 7.4147e-17 | 7.4103e-17
In-115 |  | 0.10784 | 0.085519 | 0.047696 | 0.10667 | 0.084587 | 0.047176 | 0.0039902 | 0.0031642 | 0.0017647 | 0.0039467 | 0.0031297 | 0.0017455 | 15.3139 | 12.1438 | 6.7729 | 15.1471 | 12.0115 | 6.6991
In-115m |  | 796740.3806 | 1.0886 | 1.0886 | 588.7606 | 0.00080443 | 0.00080443 | 29479.3941 | 0.040278 | 0.040278 | 21.7841 | 2.9764e-05 | 2.9764e-05 | 1.3138e-10 | 1.7951e-16 | 1.7951e-16 | 9.7084e-14 | 1.3265e-19 | 1.3265e-19
In-116m |  | 5169141.0472 | 0.31672 | 0.31672 | 772.1622 | 4.7311e-05 | 4.7311e-05 | 191258.2187 | 0.011719 | 0.011719 | 28.57 | 1.7505e-06 | 1.7505e-06 | 1.738e-10 | 1.0649e-17 | 1.0649e-17 | 2.5963e-14 | 1.5908e-21 | 1.5908e-21
In-117 |  | 10420465.1187 | 1.5283 | 1.5283 | 1235.8969 | 0.00018126 | 0.00018126 | 385557.2094 | 0.056546 | 0.056546 | 45.7282 | 6.7065e-06 | 6.7065e-06 | 2.8058e-10 | 4.115e-17 | 4.115e-17 | 3.3278e-14 | 4.8806e-21 | 4.8806e-21
In-117m |  | 1529684.653 | 4.2891 | 4.2891 | 487.9996 | 0.0013683 | 0.0013683 | 56598.3322 | 0.1587 | 0.1587 | 18.056 | 5.0628e-05 | 5.0628e-05 | 1.1079e-10 | 3.1065e-16 | 3.1064e-16 | 3.5344e-14 | 9.9102e-20 | 9.9102e-20
In-118 |  | . | 4266.0089 | 4266.0089 | . | 0.000976 | 0.000976 | . | 157.8423 | 157.8423 | . | 3.6112e-05 | 3.6112e-05 | . | 2.2347e-16 | 2.2347e-16 | . | 5.1128e-23 | 5.1128e-23
In-118m |  | . | 3.557 | 3.557 | . | 4.2616e-05 | 4.2616e-05 | . | 0.13161 | 0.13161 | . | 1.5768e-06 | 1.5768e-06 | . | 9.7578e-18 | 9.7578e-18 | . | 1.1691e-22 | 1.1691e-22
In-119 |  | . | 23.9344 | 23.9344 | . | 0.0001577 | 0.0001577 | . | 0.88557 | 0.88557 | . | 5.8351e-06 | 5.8351e-06 | . | 3.6415e-17 | 3.6415e-17 | . | 2.3994e-22 | 2.3994e-22
In-119m |  | 40311497.9386 | 29.0412 | 29.0412 | 1992.1079 | 0.0014352 | 0.0014352 | 1491525.4237 | 1.0745 | 1.0745 | 73.708 | 5.3101e-05 | 5.3101e-05 | 4.5999e-10 | 3.3139e-16 | 3.3139e-16 | 2.2732e-14 | 1.6376e-20 | 1.6376e-20
In-121 |  | . | 121.1405 | 121.1405 | . | 0.00012804 | 0.00012804 | . | 4.4822 | 4.4822 | . | 4.7377e-06 | 4.7377e-06 | . | 3.0063e-17 | 3.0063e-17 | . | 3.1777e-23 | 3.1777e-23
In-121m |  | . | 133.6961 | 133.6961 | . | 0.0014242 | 0.0014242 | . | 4.9468 | 4.9468 | . | 5.2694e-05 | 5.2694e-05 | . | 3.3438e-16 | 3.3438e-16 | . | 3.5619e-21 | 3.5619e-21
Ir-180 |  | . | 18.7243 | 18.7243 | . | 7.711e-05 | 7.711e-05 | . | 0.6928 | 0.6928 | . | 2.8531e-06 | 2.8531e-06 | . | 2.6932e-17 | 2.6932e-17 | . | 1.1091e-22 | 1.1091e-22
Ir-182 |  | 34507692.6979 | 2.1116 | 2.1116 | 1421.0802 | 8.6959e-05 | 8.6959e-05 | 1276784.6298 | 0.078129 | 0.078129 | 52.58 | 3.2175e-06 | 3.2175e-06 | 5.0186e-10 | 3.071e-17 | 3.071e-17 | 2.0667e-14 | 1.2647e-21 | 1.2647e-21
Ir-183 |  | 5816967.7456 | 0.63978 | 0.63978 | 926.2667 | 0.00010187 | 0.00010187 | 215227.8066 | 0.023672 | 0.023672 | 34.2719 | 3.7694e-06 | 3.7694e-06 | 3.2891e-10 | 3.6175e-17 | 3.6175e-17 | 5.2374e-14 | 5.7604e-21 | 5.7604e-21
Ir-184 |  | 575240.6365 | 0.12173 | 0.12173 | 292.7997 | 6.1962e-05 | 6.1962e-05 | 21283.9036 | 0.0045041 | 0.0045041 | 10.8336 | 2.2926e-06 | 2.2926e-06 | 1.0454e-10 | 2.2122e-17 | 2.2122e-17 | 5.3211e-14 | 1.126e-20 | 1.126e-20
Ir-185 |  | 66638.1193 | 0.059583 | 0.059583 | 158.0694 | 0.00014134 | 0.00014134 | 2465.6104 | 0.0022046 | 0.0022046 | 5.8486 | 5.2294e-06 | 5.2294e-06 | 5.6743e-11 | 5.0736e-17 | 5.0736e-17 | 1.346e-13 | 1.2035e-19 | 1.2035e-19
Ir-186 |  | 37805.8397 | 0.026694 | 0.026694 | 103.6275 | 7.3168e-05 | 7.3168e-05 | 1398.8161 | 0.00098766 | 0.00098766 | 3.8342 | 2.7072e-06 | 2.7072e-06 | 3.7401e-11 | 2.6408e-17 | 2.6408e-17 | 1.0252e-13 | 7.2384e-20 | 7.2384e-20
Ir-186m |  | 2310567.9566 | 0.30381 | 0.30381 | 730.7732 | 9.6089e-05 | 9.6089e-05 | 85491.0144 | 0.011241 | 0.011241 | 27.0386 | 3.5553e-06 | 3.5553e-06 | 2.6375e-10 | 3.468e-17 | 3.468e-17 | 8.3416e-14 | 1.0968e-20 | 1.0968e-20
Ir-187 |  | 277181.1004 | 0.23055 | 0.23055 | 479.4194 | 0.00039877 | 0.00039877 | 10255.7007 | 0.0085304 | 0.0085304 | 17.7385 | 1.4754e-05 | 1.4754e-05 | 1.7396e-10 | 1.4469e-16 | 1.4469e-16 | 3.0088e-13 | 2.5027e-19 | 2.5027e-19
Ir-188 |  | 11176.6101 | 0.0080857 | 0.0080857 | 76.4048 | 5.5275e-05 | 5.5275e-05 | 413.5346 | 0.00029917 | 0.00029917 | 2.827 | 2.0452e-06 | 2.0452e-06 | 2.7872e-11 | 2.0164e-17 | 2.0164e-17 | 1.9054e-13 | 1.3784e-19 | 1.3784e-19
Ir-189 |  | 1335.472 | 0.040067 | 0.040066 | 69.692 | 0.0020909 | 0.0020909 | 49.4125 | 0.0014825 | 0.0014824 | 2.5786 | 7.7364e-05 | 7.7362e-05 | 2.5559e-11 | 7.6681e-16 | 7.6679e-16 | 1.3338e-12 | 4.0016e-17 | 4.0015e-17
Ir-190 |  | 600.5002 | 0.0018414 | 0.0018414 | 27.9661 | 8.5756e-05 | 8.5756e-05 | 22.2185 | 6.8132e-05 | 6.8132e-05 | 1.0347 | 3.173e-06 | 3.173e-06 | 1.031e-11 | 3.1616e-17 | 3.1616e-17 | 4.8017e-13 | 1.4724e-18 | 1.4724e-18
Ir-190m |  | 33878241.5903 | 265437.5835 | 263374.0358 | 6250.3098 | 48.9715 | 48.5908 | 1253494.9388 | 9821.1906 | 9744.8393 | 231.2615 | 1.8119 | 1.7979 | 2.3043e-09 | 1.8055e-11 | 1.7914e-11 | 4.2514e-13 | 3.331e-15 | 3.3051e-15
Ir-190n |  | 863989.4273 | 6.0322 | 6.0322 | 439.3471 | 0.0030674 | 0.0030674 | 31967.6088 | 0.22319 | 0.22319 | 16.2558 | 0.0001135 | 0.00011349 | 1.6198e-10 | 1.1309e-15 | 1.1309e-15 | 8.2367e-14 | 5.7507e-19 | 5.7507e-19
Ir-191m |  | . | 9284.9422 | 9284.9422 | . | 0.0020988 | 0.0020988 | . | 343.5429 | 343.5429 | . | 7.7655e-05 | 7.7655e-05 | . | 7.7784e-16 | 7.7784e-16 | . | 1.7582e-22 | 1.7582e-22
Ir-192 |  | 21.1641 | 0.00054765 | 0.00054764 | 5.9763 | 0.00015465 | 0.00015464 | 0.78307 | 2.0263e-05 | 2.0263e-05 | 0.22112 | 5.7219e-06 | 5.7218e-06 | 2.3013e-12 | 5.9551e-17 | 5.9549e-17 | 6.4985e-13 | 1.6816e-17 | 1.6816e-17
Ir-192m |  | . | 523279.5265 | 523279.5265 | . | 2.0831 | 2.0831 | . | 19361.3425 | 19361.3425 | . | 0.077075 | 0.077075 | . | 7.7608e-13 | 7.7608e-13 | . | 3.0895e-18 | 3.0895e-18
Ir-192n |  | 0.71389 | 0.084072 | 0.075214 | 0.71286 | 0.083951 | 0.075106 | 0.026414 | 0.0031107 | 0.0027829 | 0.026376 | 0.0031062 | 0.0027789 | 9.2492e-11 | 1.0892e-11 | 9.7449e-12 | 9.236e-11 | 1.0877e-11 | 9.7309e-12
Ir-193m |  | 776.2845 | 12.8947 | 12.684 | 32.3164 | 0.5368 | 0.52803 | 28.7225 | 0.47711 | 0.46931 | 1.1957 | 0.019862 | 0.019537 | 1.2102e-11 | 2.0103e-13 | 1.9775e-13 | 5.0382e-13 | 8.3688e-15 | 8.2321e-15
Ir-194 |  | 20350.8945 | 0.36852 | 0.36851 | 64.6328 | 0.0011704 | 0.0011704 | 752.9831 | 0.013635 | 0.013635 | 2.3914 | 4.3304e-05 | 4.3304e-05 | 2.433e-11 | 4.4058e-16 | 4.4057e-16 | 7.7271e-14 | 1.3992e-18 | 1.3992e-18
Ir-194m |  | 6.2837 | 0.00010283 | 0.00010283 | 3.2802 | 5.368e-05 | 5.3679e-05 | 0.2325 | 3.8048e-06 | 3.8047e-06 | 0.12137 | 1.9862e-06 | 1.9861e-06 | 1.5991e-12 | 2.6169e-17 | 2.6169e-17 | 8.3477e-13 | 1.3661e-17 | 1.3661e-17
Ir-195 |  | 1273300.6801 | 6.162 | 6.162 | 524.3649 | 0.0025376 | 0.0025376 | 47112.1252 | 0.22799 | 0.22799 | 19.4015 | 9.3892e-05 | 9.3891e-05 | 1.9841e-10 | 9.6018e-16 | 9.6017e-16 | 8.1708e-14 | 3.9542e-19 | 3.9541e-19
Ir-195m |  | 474125.5665 | 0.54716 | 0.54716 | 296.7834 | 0.0003425 | 0.0003425 | 17542.646 | 0.020245 | 0.020245 | 10.981 | 1.2672e-05 | 1.2672e-05 | 1.123e-10 | 1.2959e-16 | 1.2959e-16 | 7.0293e-14 | 8.1121e-20 | 8.1121e-20
Ir-196 |  | . | 202.2677 | 202.2677 | . | 0.00048127 | 0.00048127 | . | 7.4839 | 7.4839 | . | 1.7807e-05 | 1.7807e-05 | . | 1.8304e-16 | 1.8304e-16 | . | 4.3551e-22 | 4.3551e-22
Ir-196m |  | 1751630.5652 | 0.22007 | 0.22007 | 403.9552 | 5.0752e-05 | 5.0752e-05 | 64810.3309 | 0.0081427 | 0.0081427 | 14.9463 | 1.8778e-06 | 1.8778e-06 | 1.5363e-10 | 1.9302e-17 | 1.9302e-17 | 3.543e-14 | 4.4514e-21 | 4.4514e-21
K-38 |  | . | 1.707 | 1.707 | . | 3.5787e-05 | 3.5787e-05 | . | 0.063161 | 0.063161 | . | 1.3241e-06 | 1.3241e-06 | . | 2.6387e-18 | 2.6387e-18 | . | 5.5319e-23 | 5.5319e-23
K-40 |  | 0.49185 | 0.00070312 | 0.00070211 | 0.49185 | 0.00070312 | 0.00070211 | 0.018198 | 2.6015e-05 | 2.5978e-05 | 0.018198 | 2.6015e-05 | 2.5978e-05 | 6.8914e-05 | 9.8515e-08 | 9.8374e-08 | 6.8914e-05 | 9.8515e-08 | 9.8374e-08
K-42 |  | 52518.9062 | 0.18403 | 0.18403 | 106.9293 | 0.00037468 | 0.00037468 | 1943.1995 | 0.006809 | 0.006809 | 3.9564 | 1.3863e-05 | 1.3863e-05 | 8.7144e-12 | 3.0535e-17 | 3.0535e-17 | 1.7743e-14 | 6.217e-20 | 6.217e-20
K-43 |  | 27491.9595 | 0.035099 | 0.035099 | 100.9888 | 0.00012893 | 0.00012893 | 1017.2025 | 0.0012987 | 0.0012987 | 3.7366 | 4.7705e-06 | 4.7705e-06 | 8.4262e-12 | 1.0758e-17 | 1.0758e-17 | 3.0953e-14 | 3.9517e-20 | 3.9517e-20
K-44 |  | 17996632.439 | 0.77216 | 0.77216 | 1093.4126 | 4.6914e-05 | 4.6914e-05 | 665875.4002 | 0.02857 | 0.02857 | 40.4563 | 1.7358e-06 | 1.7358e-06 | 9.3353e-11 | 4.0054e-18 | 4.0054e-18 | 5.6718e-15 | 2.4335e-22 | 2.4335e-22
K-45 |  | 34925586.2489 | 1.2988 | 1.2988 | 1658.8275 | 6.1688e-05 | 6.1688e-05 | 1292246.6912 | 0.048056 | 0.048056 | 61.3766 | 2.2824e-06 | 2.2824e-06 | 1.4485e-10 | 5.3865e-18 | 5.3865e-18 | 6.8796e-15 | 2.5584e-22 | 2.5584e-22
K-46 |  | . | 7.9046 | 7.9046 | . | 3.7978e-05 | 3.7978e-05 | . | 0.29247 | 0.29247 | . | 1.4052e-06 | 1.4052e-06 | . | 3.3898e-18 | 3.3898e-18 | . | 1.6287e-23 | 1.6287e-23
Kr-74 |  | . | 3.7622 | 3.7622 | . | 0.00011878 | 0.00011878 | . | 0.1392 | 0.1392 | . | 4.3949e-06 | 4.3949e-06 | . | 1.7056e-17 | 1.7056e-17 | . | 5.385e-22 | 5.385e-22
Kr-75 |  | . | 8.1026 | 8.1026 | . | 9.5432e-05 | 9.5432e-05 | . | 0.2998 | 0.2998 | . | 3.531e-06 | 3.531e-06 | . | 1.3888e-17 | 1.3888e-17 | . | 1.6357e-22 | 1.6357e-22
Kr-76 |  | . | 0.12513 | 0.12513 | . | 0.00030507 | 0.00030507 | . | 0.0046299 | 0.0046299 | . | 1.1288e-05 | 1.1288e-05 | . | 4.4989e-17 | 4.4989e-17 | . | 1.0968e-19 | 1.0968e-19
Kr-77 |  | . | 0.59031 | 0.59031 | . | 0.00012058 | 0.00012058 | . | 0.021842 | 0.021842 | . | 4.4614e-06 | 4.4614e-06 | . | 1.8016e-17 | 1.8016e-17 | . | 3.6799e-21 | 3.6799e-21
Kr-79 |  | . | 0.087136 | 0.087136 | . | 0.00050295 | 0.00050295 | . | 0.003224 | 0.003224 | . | 1.8609e-05 | 1.8609e-05 | . | 7.7098e-17 | 7.7098e-17 | . | 4.4501e-19 | 4.4501e-19
Kr-81 |  | . | 0.14615 | 0.14615 | . | 0.14615 | 0.14615 | . | 0.0054074 | 0.0054074 | . | 0.0054074 | 0.0054074 | . | 7.5904e-09 | 7.5904e-09 | . | 7.5904e-09 | 7.5904e-09
Kr-81m |  | . | 1672.0964 | 1672.0964 | . | 0.0010023 | 0.0010023 | . | 61.8676 | 61.8676 | . | 3.7085e-05 | 3.7085e-05 | . | 1.5753e-16 | 1.5753e-16 | . | 9.4428e-23 | 9.4428e-23
Kr-83m |  | . | 16836.1007 | 16836.1007 | . | 5.0752 | 5.0752 | . | 622.9357 | 622.9357 | . | 0.18778 | 0.18778 | . | 8.1738e-13 | 8.1738e-13 | . | 2.464e-16 | 2.464e-16
Kr-85 |  | . | 0.023919 | 0.023919 | . | 0.023165 | 0.023165 | . | 0.00088501 | 0.00088501 | . | 0.0008571 | 0.0008571 | . | 6.1231e-14 | 6.1231e-14 | . | 5.9301e-14 | 5.9301e-14
Kr-85m |  | . | 1.1044 | 1.1044 | . | 0.000815 | 0.000815 | . | 0.040862 | 0.040862 | . | 3.0155e-05 | 3.0155e-05 | . | 1.3442e-16 | 1.3442e-16 | . | 9.9199e-20 | 9.9199e-20
Kr-87 |  | . | 0.67131 | 0.67131 | . | 0.00014062 | 0.00014062 | . | 0.024838 | 0.024838 | . | 5.2031e-06 | 5.2031e-06 | . | 2.3739e-17 | 2.3739e-17 | . | 4.9728e-21 | 4.9728e-21
Kr-88 |  | . | 0.1229 | 0.1229 | . | 5.7495e-05 | 5.7495e-05 | . | 0.0045473 | 0.0045473 | . | 2.1273e-06 | 2.1273e-06 | . | 9.8175e-18 | 9.8175e-18 | . | 4.5929e-21 | 4.5929e-21
Kr-89 |  | . | 6.7526 | 6.7526 | . | 5.8397e-05 | 5.8397e-05 | . | 0.24984 | 0.24984 | . | 2.1607e-06 | 2.1607e-06 | . | 1.0085e-17 | 1.0085e-17 | . | 8.7215e-23 | 8.7215e-23
La-128 |  | . | 3.0197 | 3.0197 | . | 4.2944e-05 | 4.2944e-05 | . | 0.11173 | 0.11173 | . | 1.5889e-06 | 1.5889e-06 | . | 1.0666e-17 | 1.0666e-17 | . | 1.5169e-22 | 1.5169e-22
La-129 |  | 92560534.0599 | 4.2652 | 4.2652 | 2947.7812 | 0.00013583 | 0.00013583 | 3424739.7602 | 0.15781 | 0.15781 | 109.0679 | 5.0258e-06 | 5.0258e-06 | 7.3786e-10 | 3.4001e-17 | 3.4001e-17 | 2.3499e-14 | 1.0828e-21 | 1.0828e-21
La-130 |  | . | 2.2692 | 2.2692 | . | 5.4201e-05 | 5.4201e-05 | . | 0.083962 | 0.083962 | . | 2.0055e-06 | 2.0055e-06 | . | 1.3672e-17 | 1.3672e-17 | . | 3.2657e-22 | 3.2657e-22
La-131 |  | 9619123.7817 | 1.1967 | 1.1967 | 1558.1129 | 0.00019385 | 0.00019385 | 355907.5799 | 0.044279 | 0.044279 | 57.6502 | 7.1723e-06 | 7.1723e-06 | 3.9606e-10 | 4.9274e-17 | 4.9274e-17 | 6.4154e-14 | 7.9814e-21 | 7.9814e-21
La-132 |  | 251946.8621 | 0.075596 | 0.075596 | 199.2108 | 5.9772e-05 | 5.9772e-05 | 9322.0339 | 0.002797 | 0.002797 | 7.3708 | 2.2116e-06 | 2.2116e-06 | 5.1024e-11 | 1.531e-17 | 1.531e-17 | 4.0344e-14 | 1.2105e-20 | 1.2105e-20
La-132m |  | 26053469.2299 | 2.8367 | 2.8367 | 1738.134 | 0.00018925 | 0.00018925 | 963978.3615 | 0.10496 | 0.10496 | 64.311 | 7.0021e-06 | 7.0021e-06 | 4.4519e-10 | 4.8472e-17 | 4.8472e-17 | 2.9701e-14 | 3.2338e-21 | 3.2338e-21
La-133 |  | 3254858.5892 | 1.3558 | 1.3558 | 2097.4597 | 0.00087367 | 0.00087367 | 120429.7678 | 0.050163 | 0.050163 | 77.606 | 3.2326e-05 | 3.2326e-05 | 5.413e-10 | 2.2547e-16 | 2.2547e-16 | 3.4882e-13 | 1.453e-19 | 1.453e-19
La-134 |  | . | 9.6707 | 9.6707 | . | 0.00017125 | 0.00017125 | . | 0.35782 | 0.35782 | . | 6.3362e-06 | 6.3362e-06 | . | 4.4527e-17 | 4.4527e-17 | . | 7.8849e-22 | 7.8849e-22
La-135 |  | 738145.3218 | 2.2484 | 2.2484 | 2371.0414 | 0.0072222 | 0.0072222 | 27311.3769 | 0.08319 | 0.08319 | 87.7285 | 0.00026722 | 0.00026722 | 6.211e-10 | 1.8919e-15 | 1.8919e-15 | 1.9951e-12 | 6.077e-18 | 6.077e-18
La-136 |  | . | 11.5098 | 11.5098 | . | 0.00031189 | 0.00031189 | . | 0.42586 | 0.42586 | . | 1.154e-05 | 1.154e-05 | . | 8.2305e-17 | 8.2305e-17 | . | 2.2303e-21 | 2.2303e-21
La-137 |  | 4.6264 | 0.018185 | 0.018114 | 4.6264 | 0.018185 | 0.018114 | 0.17118 | 0.00067284 | 0.00067021 | 0.17118 | 0.00067284 | 0.0006702 | 1.0648e-07 | 4.1854e-10 | 4.1691e-10 | 1.0648e-07 | 4.1854e-10 | 4.169e-10
La-138 |  | 0.2693 | 9.5923e-05 | 9.5889e-05 | 0.2693 | 9.5923e-05 | 9.5889e-05 | 0.0099642 | 3.5492e-06 | 3.5479e-06 | 0.0099642 | 3.5492e-06 | 3.5479e-06 | 0.010614 | 3.7806e-06 | 3.7793e-06 | 0.010614 | 3.7806e-06 | 3.7793e-06
La-140 |  | 4871.1495 | 0.0075811 | 0.0075811 | 32.3164 | 5.0295e-05 | 5.0295e-05 | 180.2325 | 0.0002805 | 0.0002805 | 1.1957 | 1.8609e-06 | 1.8609e-06 | 8.7789e-12 | 1.3663e-17 | 1.3663e-17 | 5.8242e-14 | 9.0643e-20 | 9.0643e-20
La-141 |  | 350066.8043 | 4.04 | 4.04 | 226.0475 | 0.0026088 | 0.0026087 | 12952.4718 | 0.14948 | 0.14948 | 8.3638 | 9.6524e-05 | 9.6523e-05 | 6.1846e-11 | 7.1375e-16 | 7.1374e-16 | 3.9935e-14 | 4.6089e-19 | 4.6088e-19
La-142 |  | 1630209.4327 | 0.18757 | 0.18757 | 407.7305 | 4.6914e-05 | 4.6914e-05 | 60317.749 | 0.0069402 | 0.0069402 | 15.086 | 1.7358e-06 | 1.7358e-06 | 1.1234e-10 | 1.2926e-17 | 1.2926e-17 | 2.8098e-14 | 3.233e-21 | 3.233e-21
La-143 |  | 41294092.0103 | 10.3023 | 10.3023 | 1609.8584 | 0.00040164 | 0.00040164 | 1527881.4044 | 0.38118 | 0.38118 | 59.5648 | 1.4861e-05 | 1.4861e-05 | 4.467e-10 | 1.1144e-16 | 1.1144e-16 | 1.7415e-14 | 4.3447e-21 | 4.3447e-21
Lu-165 |  | 90772369.1458 | 3.7716 | 3.7716 | 2676.513 | 0.00011121 | 0.00011121 | 3358577.6584 | 0.13955 | 0.13955 | 99.031 | 4.1148e-06 | 4.1148e-06 | 8.5693e-10 | 3.5606e-17 | 3.5606e-17 | 2.5267e-14 | 1.0499e-21 | 1.0499e-21
Lu-167 |  | 6766646.4348 | 0.49729 | 0.49729 | 956.736 | 7.0312e-05 | 7.0312e-05 | 250365.9181 | 0.0184 | 0.0184 | 35.3992 | 2.6015e-06 | 2.6015e-06 | 3.1003e-10 | 2.2784e-17 | 2.2784e-17 | 4.3835e-14 | 3.2215e-21 | 3.2215e-21
Lu-169 |  | 15069.5388 | 0.016393 | 0.016393 | 84.5488 | 9.1973e-05 | 9.1973e-05 | 557.5729 | 0.00060653 | 0.00060653 | 3.1283 | 3.403e-06 | 3.403e-06 | 2.7726e-11 | 3.016e-17 | 3.016e-17 | 1.5556e-13 | 1.6922e-19 | 1.6922e-19
Lu-169m |  | . | 30259884.5213 | 30259884.5213 | . | 221.5376 | 221.5376 | . | 1119615.7273 | 1119615.7273 | . | 8.1969 | 8.1969 | . | 7.2648e-11 | 7.2648e-11 | . | 5.3187e-16 | 5.3187e-16
Lu-170 |  | 7245.3473 | 0.0056148 | 0.0056148 | 57.6317 | 4.4662e-05 | 4.4662e-05 | 268.0779 | 0.00020775 | 0.00020775 | 2.1324 | 1.6525e-06 | 1.6525e-06 | 1.9011e-11 | 1.4733e-17 | 1.4733e-17 | 1.5122e-13 | 1.1719e-19 | 1.1719e-19
Lu-171 |  | 1206.5154 | 0.0061425 | 0.0061424 | 39.3037 | 0.0002001 | 0.0002001 | 44.6411 | 0.00022727 | 0.00022727 | 1.4542 | 7.4036e-06 | 7.4036e-06 | 1.3041e-11 | 6.6394e-17 | 6.6394e-17 | 4.2484e-13 | 2.1629e-18 | 2.1629e-18
Lu-171m |  | . | 156633.1866 | 156633.1866 | . | 0.5662 | 0.5662 | . | 5795.4279 | 5795.4279 | . | 0.020949 | 0.020949 | . | 1.8787e-13 | 1.8787e-13 | . | 6.7912e-19 | 6.7912e-19
Lu-172 |  | 915.0309 | 0.0023523 | 0.0023523 | 24.2373 | 6.2307e-05 | 6.2307e-05 | 33.8561 | 8.7035e-05 | 8.7035e-05 | 0.89678 | 2.3054e-06 | 2.3054e-06 | 8.0892e-12 | 2.0795e-17 | 2.0795e-17 | 2.1427e-13 | 5.5082e-19 | 5.5082e-19
Lu-172m |  | . | 14091921.2739 | 14091921.2739 | . | 143.1474 | 143.1474 | . | 521401.0871 | 521401.0871 | . | 5.2965 | 5.2965 | . | 4.7775e-11 | 4.7775e-11 | . | 4.8531e-16 | 4.8531e-16
Lu-173 |  | 14.1444 | 0.0010994 | 0.0010993 | 11.1011 | 0.00086287 | 0.0008628 | 0.52334 | 4.0679e-05 | 4.0676e-05 | 0.41074 | 3.1926e-05 | 3.1924e-05 | 9.3866e-12 | 7.2961e-16 | 7.2955e-16 | 7.367e-12 | 5.7262e-16 | 5.7258e-16
Lu-174 |  | 9.7881 | 0.0013873 | 0.0013871 | 8.8314 | 0.0012517 | 0.0012516 | 0.36216 | 5.1332e-05 | 5.1324e-05 | 0.32676 | 4.6314e-05 | 4.6308e-05 | 1.5785e-11 | 2.2373e-15 | 2.237e-15 | 1.4242e-11 | 2.0186e-15 | 2.0183e-15
Lu-174m |  | 19.2289 | 0.0067183 | 0.006716 | 8.9768 | 0.0031364 | 0.0031353 | 0.71147 | 0.00024858 | 0.00024849 | 0.33214 | 0.00011605 | 0.00011601 | 3.6447e-12 | 1.2734e-15 | 1.273e-15 | 1.7015e-12 | 5.9447e-16 | 5.9426e-16
Lu-176 |  | 0.27098 | 0.0002697 | 0.00026943 | 0.27098 | 0.0002697 | 0.00026943 | 0.010026 | 9.9788e-06 | 9.9689e-06 | 0.010026 | 9.9788e-06 | 9.9689e-06 | 0.0051412 | 5.1169e-06 | 5.1118e-06 | 0.0051412 | 5.1169e-06 | 5.1118e-06
Lu-176m |  | 551970.617 | 12.0928 | 12.0925 | 330.5088 | 0.0072409 | 0.0072408 | 20422.9128 | 0.44743 | 0.44742 | 12.2288 | 0.00026791 | 0.00026791 | 1.1287e-10 | 2.4728e-15 | 2.4728e-15 | 6.7586e-14 | 1.4807e-18 | 1.4807e-18
Lu-177 |  | 1257.7185 | 0.14163 | 0.14161 | 33.0509 | 0.0037218 | 0.0037214 | 46.5356 | 0.0052403 | 0.0052397 | 1.2229 | 0.00013771 | 0.00013769 | 1.1351e-11 | 1.2783e-15 | 1.2781e-15 | 2.983e-13 | 3.3591e-17 | 3.3587e-17
Lu-177m |  | 4.9269 | 0.00026232 | 0.00026231 | 2.4788 | 0.00013198 | 0.00013197 | 0.1823 | 9.706e-06 | 9.7055e-06 | 0.091716 | 4.8833e-06 | 4.883e-06 | 1.073e-12 | 5.7132e-17 | 5.7129e-17 | 5.3987e-13 | 2.8744e-17 | 2.8743e-17
Lu-178 |  | 18967286.3302 | 11.1181 | 11.1181 | 1478.8869 | 0.00086689 | 0.00086689 | 701789.5942 | 0.41137 | 0.41137 | 54.7188 | 3.2075e-05 | 3.2075e-05 | 5.1079e-10 | 2.9941e-16 | 2.9941e-16 | 3.9827e-14 | 2.3345e-20 | 2.3345e-20
Lu-178m |  | 18542131.9324 | 1.9432 | 1.9432 | 1175.9343 | 0.00012324 | 0.00012324 | 686058.8815 | 0.0719 | 0.0719 | 43.5096 | 4.5599e-06 | 4.5599e-06 | 4.0616e-10 | 4.2566e-17 | 4.2566e-17 | 2.5758e-14 | 2.6995e-21 | 2.6995e-21
Lu-179 |  | 443852.0889 | 4.5299 | 4.5298 | 335.5936 | 0.003425 | 0.003425 | 16422.5273 | 0.1676 | 0.1676 | 12.417 | 0.00012672 | 0.00012672 | 1.1656e-10 | 1.1896e-15 | 1.1896e-15 | 8.8132e-14 | 8.9946e-19 | 8.9945e-19
Lu-180 |  | . | 5.0317 | 5.0317 | . | 7.8741e-05 | 7.8741e-05 | . | 0.18617 | 0.18617 | . | 2.9134e-06 | 2.9134e-06 | . | 2.7502e-17 | 2.7502e-17 | . | 4.3038e-22 | 4.3038e-22
Lu-181 |  | . | 22.519 | 22.519 | . | 0.00021639 | 0.00021639 | . | 0.8332 | 0.8332 | . | 8.0063e-06 | 8.0063e-06 | . | 7.5997e-17 | 7.5997e-17 | . | 7.3026e-22 | 7.3026e-22
Mg-27 |  | . | 5.1683 | 5.1683 | . | 0.0001342 | 0.0001342 | . | 0.19123 | 0.19123 | . | 4.9654e-06 | 4.9654e-06 | . | 7.0309e-18 | 7.0309e-18 | . | 1.8257e-22 | 1.8257e-22
Mg-28 |  | 8441.9967 | 0.025398 | 0.025398 | 29.0848 | 8.7504e-05 | 8.7504e-05 | 312.3539 | 0.00093974 | 0.00093974 | 1.0761 | 3.2376e-06 | 3.2376e-06 | 1.5802e-12 | 4.7542e-18 | 4.7542e-18 | 5.4442e-15 | 1.6379e-20 | 1.6379e-20
Mn-50m |  | . | 5.3302 | 5.3302 | . | 2.5609e-05 | 2.5609e-05 | . | 0.19722 | 0.19722 | . | 9.4753e-07 | 9.4753e-07 | . | 2.4846e-18 | 2.4846e-18 | . | 1.1937e-23 | 1.1937e-23
Mn-51 |  | 6652931.2833 | 0.97377 | 0.97377 | 843.8523 | 0.00012351 | 0.00012351 | 246158.4575 | 0.036029 | 0.036029 | 31.2225 | 4.5699e-06 | 4.5699e-06 | 8.3508e-11 | 1.2223e-17 | 1.2223e-17 | 1.0592e-14 | 1.5503e-21 | 1.5503e-21
Mn-52 |  | 1189.0099 | 0.0015591 | 0.0015591 | 26.2814 | 3.4461e-05 | 3.4461e-05 | 43.9934 | 5.7686e-05 | 5.7686e-05 | 0.97241 | 1.2751e-06 | 1.2751e-06 | 2.6518e-12 | 3.4772e-18 | 3.4772e-18 | 5.8615e-14 | 7.6858e-20 | 7.6858e-20
Mn-52m |  | 21214595.137 | 0.85286 | 0.85286 | 1228.9341 | 4.9405e-05 | 4.9405e-05 | 784940.0201 | 0.031556 | 0.031556 | 45.4706 | 1.828e-06 | 1.828e-06 | 1.24e-10 | 4.985e-18 | 4.985e-18 | 7.1832e-15 | 2.8877e-22 | 2.8877e-22
Mn-53 |  | 119.5265 | . | 119.5265 | 119.5265 | . | 119.5265 | 4.4225 | . | 4.4225 | 4.4225 | . | 4.4225 | 6.563e-05 | . | 6.563e-05 | 6.563e-05 | . | 6.563e-05
Mn-54 |  | 17.6853 | 0.00021272 | 0.00021272 | 12.1187 | 0.00014576 | 0.00014576 | 0.65436 | 7.8706e-06 | 7.8705e-06 | 0.44839 | 5.3933e-06 | 5.3932e-06 | 2.2866e-12 | 2.7503e-17 | 2.7503e-17 | 1.5669e-12 | 1.8846e-17 | 1.8846e-17
Mn-56 |  | 666866.7791 | 0.16085 | 0.16085 | 283.2933 | 6.8332e-05 | 6.8332e-05 | 24674.0708 | 0.0059516 | 0.0059516 | 10.4819 | 2.5283e-06 | 2.5283e-06 | 3.0783e-11 | 7.4251e-18 | 7.4251e-18 | 1.3077e-14 | 3.1543e-21 | 3.1543e-21
Mn-57 |  | . | 269.5591 | 269.5591 | . | 0.0010533 | 0.0010533 | . | 9.9737 | 9.9737 | . | 3.8974e-05 | 3.8974e-05 | . | 1.165e-16 | 1.165e-16 | . | 4.5526e-22 | 4.5526e-22
Mn-58m |  | . | 16.2721 | 16.2721 | . | 4.8546e-05 | 4.8546e-05 | . | 0.60207 | 0.60207 | . | 1.7962e-06 | 1.7962e-06 | . | 5.4635e-18 | 5.4635e-18 | . | 1.63e-23 | 1.63e-23
Mo-101 |  | 35199529.7086 | 1.9969 | 1.9969 | 1411.8823 | 8.0097e-05 | 8.0097e-05 | 1302382.5992 | 0.073885 | 0.073885 | 52.2396 | 2.9636e-06 | 2.9636e-06 | 2.767e-10 | 1.5697e-17 | 1.5697e-17 | 1.1099e-14 | 6.2964e-22 | 6.2964e-22
Mo-102 |  | 46875494.0631 | 176.4241 | 176.4234 | 1454.2387 | 0.0054733 | 0.0054733 | 1734393.2803 | 6.5277 | 6.5277 | 53.8068 | 0.00020251 | 0.00020251 | 2.8782e-10 | 1.0833e-15 | 1.0833e-15 | 8.9293e-15 | 3.3607e-20 | 3.3607e-20
Mo-89 |  | . | 16.9075 | 16.9075 | . | 9.7943e-05 | 9.7943e-05 | . | 0.62558 | 0.62558 | . | 3.6239e-06 | 3.6239e-06 | . | 1.6914e-17 | 1.6914e-17 | . | 9.7982e-23 | 9.7982e-23
Mo-90 |  | 111295.0235 | 0.16654 | 0.16654 | 101.9326 | 0.00015253 | 0.00015253 | 4117.9159 | 0.0061621 | 0.0061621 | 3.7715 | 5.6438e-06 | 5.6438e-06 | 1.7801e-11 | 2.6638e-17 | 2.6638e-17 | 1.6304e-14 | 2.4397e-20 | 2.4397e-20
Mo-91 |  | 41365898.1013 | 2.9172 | 2.9172 | 1759.1598 | 0.00012406 | 0.00012406 | 1530538.2297 | 0.10794 | 0.10794 | 65.0889 | 4.5903e-06 | 4.5903e-06 | 3.1063e-10 | 2.1906e-17 | 2.1906e-17 | 1.321e-14 | 9.316e-22 | 9.316e-22
Mo-91m |  | . | 29.2817 | 29.2817 | . | 8.6554e-05 | 8.6554e-05 | . | 1.0834 | 1.0834 | . | 3.2025e-06 | 3.2025e-06 | . | 1.5283e-17 | 1.5283e-17 | . | 4.5177e-23 | 4.5177e-23
Mo-93 |  | 18.4877 | 0.32843 | 0.32269 | 18.4861 | 0.3284 | 0.32266 | 0.68404 | 0.012152 | 0.01194 | 0.68399 | 0.012151 | 0.011939 | 1.9257e-08 | 3.4209e-10 | 3.3612e-10 | 1.9255e-08 | 3.4206e-10 | 3.3609e-10
Mo-93m |  | 179831.2962 | 0.045391 | 0.045391 | 202.917 | 5.1218e-05 | 5.1218e-05 | 6653.758 | 0.0016795 | 0.0016795 | 7.5079 | 1.8951e-06 | 1.8951e-06 | 3.6618e-11 | 9.2426e-18 | 9.2426e-18 | 4.1319e-14 | 1.0429e-20 | 1.0429e-20
Mo-99 |  | 3523.2261 | 0.074273 | 0.074271 | 38.2694 | 0.00080676 | 0.00080674 | 130.3594 | 0.0027481 | 0.002748 | 1.416 | 2.985e-05 | 2.9849e-05 | 7.3515e-12 | 1.5498e-16 | 1.5497e-16 | 7.9853e-14 | 1.6834e-18 | 1.6833e-18
N-13 |  | . | 4.4652 | 4.4652 | . | 0.00012216 | 0.00012216 | . | 0.16521 | 0.16521 | . | 4.5199e-06 | 4.5199e-06 | . | 3.0815e-18 | 3.0815e-18 | . | 8.4305e-23 | 8.4305e-23
N-16 |  | . | 66.0691 | 66.0691 | . | 2.1555e-05 | 2.1555e-05 | . | 2.4446 | 2.4446 | . | 7.9754e-07 | 7.9754e-07 | . | 6.6921e-19 | 6.6921e-19 | . | 2.1833e-25 | 2.1833e-25
Na-22 |  | 1.5776 | 6.2345e-05 | 6.2342e-05 | 1.385 | 5.4733e-05 | 5.4731e-05 | 0.058372 | 2.3068e-06 | 2.3067e-06 | 0.051245 | 2.0251e-06 | 2.025e-06 | 2.5285e-13 | 9.9925e-18 | 9.9921e-18 | 2.2198e-13 | 8.7724e-18 | 8.7721e-18
Na-24 |  | 30368.4894 | 0.010892 | 0.010892 | 74.8322 | 2.684e-05 | 2.684e-05 | 1123.6341 | 0.00040301 | 0.00040301 | 2.7688 | 9.9308e-07 | 9.9308e-07 | 3.4849e-12 | 1.2499e-18 | 1.2499e-18 | 8.5873e-15 | 3.08e-21 | 3.08e-21
Nb-87 |  | . | 9.788 | 9.788 | . | 0.00010077 | 0.00010077 | . | 0.36216 | 0.36216 | . | 3.7285e-06 | 3.7285e-06 | . | 1.7012e-17 | 1.7012e-17 | . | 1.7514e-22 | 1.7514e-22
Nb-88 |  | 29861491.0973 | 0.72288 | 0.72288 | 1188.751 | 2.8777e-05 | 2.8777e-05 | 1104875.1706 | 0.026747 | 0.026747 | 43.9838 | 1.0648e-06 | 1.0648e-06 | 2.0299e-10 | 4.9138e-18 | 4.9138e-18 | 8.0806e-15 | 1.9561e-22 | 1.9561e-22
Nb-88m |  | . | 1.3684 | 1.3684 | . | 2.9229e-05 | 2.9229e-05 | . | 0.050632 | 0.050632 | . | 1.0815e-06 | 1.0815e-06 | . | 4.991e-18 | 4.991e-18 | . | 1.0661e-22 | 1.0661e-22
Nb-89 |  | 906015.8096 | 0.25645 | 0.25645 | 302.9664 | 8.5756e-05 | 8.5756e-05 | 33522.585 | 0.0094888 | 0.0094888 | 11.2098 | 3.173e-06 | 3.173e-06 | 5.2321e-11 | 1.481e-17 | 1.481e-17 | 1.7496e-14 | 4.9523e-21 | 4.9523e-21
Nb-89m |  | 2869720.8956 | 0.52398 | 0.52398 | 519.99 | 9.4945e-05 | 9.4945e-05 | 106179.6731 | 0.019387 | 0.019387 | 19.2396 | 3.513e-06 | 3.513e-06 | 8.98e-11 | 1.6397e-17 | 1.6397e-17 | 1.6272e-14 | 2.971e-21 | 2.971e-21
Nb-90 |  | 22817.829 | 0.011323 | 0.011323 | 54.8769 | 2.7233e-05 | 2.7233e-05 | 844.2597 | 0.00041897 | 0.00041897 | 2.0304 | 1.0076e-06 | 1.0076e-06 | 9.5835e-12 | 4.7558e-18 | 4.7558e-18 | 2.3048e-14 | 1.1438e-20 | 1.1438e-20
Nb-91 |  | 22.1571 | 0.066102 | 0.065905 | 22.1458 | 0.066068 | 0.065871 | 0.81981 | 0.0024458 | 0.0024385 | 0.81939 | 0.0024445 | 0.0024372 | 3.839e-09 | 1.1453e-11 | 1.1419e-11 | 3.8371e-09 | 1.1447e-11 | 1.1413e-11
Nb-91m |  | 40.3082 | 0.019644 | 0.019634 | 9.5464 | 0.0046523 | 0.00465 | 1.4914 | 0.00072681 | 0.00072646 | 0.35322 | 0.00017213 | 0.00017205 | 1.7125e-12 | 8.3456e-16 | 8.3415e-16 | 4.0558e-13 | 1.9765e-16 | 1.9756e-16
Nb-92 |  | 1.5362 | 8.1739e-05 | 8.1734e-05 | 1.5362 | 8.1739e-05 | 8.1734e-05 | 0.056838 | 3.0243e-06 | 3.0242e-06 | 0.056838 | 3.0243e-06 | 3.0242e-06 | 1.3731e-05 | 7.3064e-10 | 7.306e-10 | 1.3731e-05 | 7.3064e-10 | 7.306e-10
Nb-92m |  | 2094.8342 | 0.0031335 | 0.0031335 | 84.06 | 0.00012574 | 0.00012574 | 77.5089 | 0.00011594 | 0.00011594 | 3.1102 | 4.6523e-06 | 4.6523e-06 | 1.5006e-11 | 2.2446e-17 | 2.2446e-17 | 6.0216e-13 | 9.0071e-19 | 9.0071e-19
Nb-93m |  | 21.3259 | 1.8762 | 1.7245 | 20.8742 | 1.8364 | 1.6879 | 0.78906 | 0.069418 | 0.063805 | 0.77235 | 0.067948 | 0.062454 | 8.9574e-11 | 7.8804e-12 | 7.2431e-12 | 8.7677e-11 | 7.7135e-12 | 7.0897e-12
Nb-94 |  | 0.85378 | 7.8301e-05 | 7.8294e-05 | 0.85376 | 7.8299e-05 | 7.8292e-05 | 0.03159 | 2.8971e-06 | 2.8969e-06 | 0.031589 | 2.8971e-06 | 2.8968e-06 | 4.5617e-09 | 4.1836e-13 | 4.1832e-13 | 4.5616e-09 | 4.1835e-13 | 4.1831e-13
Nb-94m |  | . | 1510.1346 | 1510.1346 | . | 0.025966 | 0.025966 | . | 55.875 | 55.875 | . | 0.00096075 | 0.00096075 | . | 4.7362e-15 | 4.7362e-15 | . | 8.1437e-20 | 8.1437e-20
Nb-95 |  | 163.5251 | 0.0011572 | 0.0011572 | 22.6047 | 0.00015996 | 0.00015996 | 6.0504 | 4.2816e-05 | 4.2816e-05 | 0.83638 | 5.9187e-06 | 5.9186e-06 | 4.1699e-12 | 2.9509e-17 | 2.9509e-17 | 5.7643e-13 | 4.0791e-18 | 4.0791e-18
Nb-95m |  | 3056.8622 | 0.13822 | 0.13822 | 43.6272 | 0.0019727 | 0.0019726 | 113.1039 | 0.0051143 | 0.005114 | 1.6142 | 7.299e-05 | 7.2987e-05 | 8.0421e-12 | 3.6364e-16 | 3.6363e-16 | 1.1478e-13 | 5.1899e-18 | 5.1896e-18
Nb-96 |  | 14430.6162 | 0.012845 | 0.012845 | 55.5053 | 4.9405e-05 | 4.9405e-05 | 533.9328 | 0.00047525 | 0.00047525 | 2.0537 | 1.828e-06 | 1.828e-06 | 1.0339e-11 | 9.2031e-18 | 9.203e-18 | 3.9769e-14 | 3.5398e-20 | 3.5398e-20
Nb-97 |  | 4135072.0641 | 0.92774 | 0.92774 | 818.5209 | 0.00018364 | 0.00018364 | 152997.6664 | 0.034326 | 0.034326 | 30.2853 | 6.7948e-06 | 6.7948e-06 | 1.5406e-10 | 3.4565e-17 | 3.4565e-17 | 3.0496e-14 | 6.842e-21 | 6.842e-21
Nb-98m |  | 4387564.2605 | 0.30029 | 0.30029 | 617.9485 | 4.2294e-05 | 4.2294e-05 | 162339.8776 | 0.011111 | 0.011111 | 22.8641 | 1.5649e-06 | 1.5649e-06 | 1.1751e-10 | 8.0425e-18 | 8.0425e-18 | 1.655e-14 | 1.1327e-21 | 1.1327e-21
Nb-99 |  | . | 977.627 | 977.627 | . | 0.000671 | 0.000671 | . | 36.1722 | 36.1722 | . | 2.4827e-05 | 2.4827e-05 | . | 1.289e-16 | 1.289e-16 | . | 8.8471e-23 | 8.8471e-23
Nb-99m |  | . | 20.2617 | 20.2617 | . | 0.00014463 | 0.00014463 | . | 0.74968 | 0.74968 | . | 5.3513e-06 | 5.3513e-06 | . | 2.7784e-17 | 2.7784e-17 | . | 1.9832e-22 | 1.9832e-22
Nd-134 |  | . | 10.3117 | 10.3117 | . | 0.00024064 | 0.00024064 | . | 0.38153 | 0.38153 | . | 8.9035e-06 | 8.9035e-06 | . | 6.2569e-17 | 6.2569e-17 | . | 1.4601e-21 | 1.4601e-21
Nd-135 |  | 40299230.2886 | 2.9128 | 2.9128 | 1371.9233 | 9.9161e-05 | 9.9161e-05 | 1491071.5207 | 0.10777 | 0.10777 | 50.7612 | 3.6689e-06 | 3.6689e-06 | 3.5938e-10 | 2.5976e-17 | 2.5976e-17 | 1.2235e-14 | 8.843e-22 | 8.843e-22
Nd-136 |  | 4917511.9953 | 3.6498 | 3.6498 | 683.8113 | 0.00050752 | 0.00050752 | 181947.9438 | 0.13504 | 0.13504 | 25.301 | 1.8778e-05 | 1.8778e-05 | 1.8045e-10 | 1.3393e-16 | 1.3393e-16 | 2.5093e-14 | 1.8624e-20 | 1.8624e-20
Nd-137 |  | 12175453.0034 | 0.99094 | 0.99094 | 1286.9369 | 0.00010474 | 0.00010474 | 450491.7611 | 0.036665 | 0.036665 | 47.6167 | 3.8755e-06 | 3.8755e-06 | 3.4211e-10 | 2.7844e-17 | 2.7844e-17 | 3.6161e-14 | 2.9431e-21 | 2.9431e-21
Nd-138 |  | 173428.7688 | 6.2263 | 6.2261 | 143.984 | 0.0051692 | 0.005169 | 6416.8644 | 0.23037 | 0.23037 | 5.3274 | 0.00019126 | 0.00019125 | 3.8555e-11 | 1.3842e-15 | 1.3841e-15 | 3.2009e-14 | 1.1492e-18 | 1.1491e-18
Nd-139 |  | 40843016.6484 | 3.5111 | 3.5111 | 3330.3177 | 0.00028629 | 0.00028629 | 1511191.616 | 0.12991 | 0.12991 | 123.2218 | 1.0593e-05 | 1.0593e-05 | 8.9824e-10 | 7.7218e-17 | 7.7218e-17 | 7.3242e-14 | 6.2963e-21 | 6.2963e-21
Nd-139m |  | 266043.7383 | 0.085703 | 0.085703 | 241.034 | 7.7646e-05 | 7.7646e-05 | 9843.6183 | 0.003171 | 0.003171 | 8.9183 | 2.8729e-06 | 2.8729e-06 | 6.5011e-11 | 2.0942e-17 | 2.0942e-17 | 5.8899e-14 | 1.8974e-20 | 1.8974e-20
Nd-140 |  | 2462.0764 | 0.94376 | 0.9434 | 32.8024 | 0.012574 | 0.012569 | 91.0968 | 0.034919 | 0.034906 | 1.2137 | 0.00046523 | 0.00046505 | 8.911e-12 | 3.4157e-15 | 3.4144e-15 | 1.1872e-13 | 4.5508e-17 | 4.5491e-17
Nd-141 |  | 16671484.7765 | 5.1556 | 5.1556 | 6838.1132 | 0.0021147 | 0.0021147 | 616844.9367 | 0.19076 | 0.19076 | 253.0102 | 7.8243e-05 | 7.8243e-05 | 1.8709e-09 | 5.7857e-16 | 5.7857e-16 | 7.6738e-13 | 2.3731e-19 | 2.3731e-19
Nd-141m |  | . | 62.2743 | 62.2743 | . | 0.00017667 | 0.00017667 | . | 2.3041 | 2.3041 | . | 6.5368e-06 | 6.5368e-06 | . | 4.8336e-17 | 4.8336e-17 | . | 1.3713e-22 | 1.3713e-22
Nd-144 |  | 0.0019721 | . | 0.0019721 | 0.0021705 | . | 0.0021705 | 7.2967e-05 | . | 7.2967e-05 | 8.0309e-05 | . | 8.0309e-05 | 1.8209 | . | 1.8209 | 2.0041 | . | 2.0041
Nd-147 |  | 376.4172 | 0.022406 | 0.022404 | 16.3398 | 0.0009726 | 0.00097255 | 13.9274 | 0.00082901 | 0.00082896 | 0.60457 | 3.5986e-05 | 3.5984e-05 | 4.6607e-12 | 2.7742e-16 | 2.7741e-16 | 2.0232e-13 | 1.2043e-17 | 1.2042e-17
Nd-149 |  | 1445921.4571 | 1.2032 | 1.2032 | 411.577 | 0.0003425 | 0.0003425 | 53499.0939 | 0.04452 | 0.04452 | 15.2283 | 1.2672e-05 | 1.2672e-05 | 1.1899e-10 | 9.9023e-17 | 9.9023e-17 | 3.3872e-14 | 2.8187e-20 | 2.8187e-20
Nd-151 |  | 62311946.0725 | 4.1593 | 4.1593 | 2128.1543 | 0.00014205 | 0.00014205 | 2305542.0047 | 0.1539 | 0.1539 | 78.7417 | 5.256e-06 | 5.256e-06 | 6.2355e-10 | 4.1622e-17 | 4.1622e-17 | 2.1296e-14 | 1.4215e-21 | 1.4215e-21
Nd-152 |  | 49783184.4843 | 24.4683 | 24.4683 | 1558.1129 | 0.00076581 | 0.00076581 | 1841977.8259 | 0.90533 | 0.90533 | 57.6502 | 2.8335e-05 | 2.8335e-05 | 4.5955e-10 | 2.2587e-16 | 2.2587e-16 | 1.4383e-14 | 7.0692e-21 | 7.0692e-21
Ne-19 |  | . | 153.029 | 153.029 | . | 0.00012058 | 0.00012058 | . | 5.6621 | 5.6621 | . | 4.4614e-06 | 4.4614e-06 | . | 4.4454e-18 | 4.4454e-18 | . | 3.5027e-24 | 3.5027e-24
Ne-24 |  | . | 24.2587 | 24.2587 | . | 0.00022511 | 0.00022511 | . | 0.89757 | 0.89757 | . | 8.3291e-06 | 8.3291e-06 | . | 1.0483e-17 | 1.0483e-17 | . | 9.7281e-23 | 9.7281e-23
Ni-57 |  | 11323.4545 | 0.010359 | 0.010359 | 66.4036 | 6.0748e-05 | 6.0748e-05 | 418.9678 | 0.00038328 | 0.00038328 | 2.4569 | 2.2477e-06 | 2.2477e-06 | 7.3444e-12 | 6.7189e-18 | 6.7189e-18 | 4.307e-14 | 3.9401e-20 | 3.9401e-20
Ni-66 |  | 2266.6679 | 45.6409 | 44.74 | 20.3865 | 0.4105 | 0.40239 | 83.8667 | 1.6887 | 1.6554 | 0.7543 | 0.015188 | 0.014889 | 2.6108e-12 | 5.2571e-14 | 5.1533e-14 | 2.3482e-14 | 4.7282e-16 | 4.6349e-16
Np-232 |  | 39452784.3672 | 2.5856 | 2.5856 | 1592.2322 | 0.00010435 | 0.00010435 | 1459753.0216 | 0.095668 | 0.095668 | 58.9126 | 3.861e-06 | 3.861e-06 | 7.1678e-10 | 4.6976e-17 | 4.6976e-17 | 2.8928e-14 | 1.8958e-21 | 1.8958e-21
Np-233 |  | 193379809.7622 | 16.6192 | 16.6192 | 19219.0142 | 0.0016517 | 0.0016517 | 7155052.9612 | 0.61491 | 0.61491 | 711.1035 | 6.1113e-05 | 6.1113e-05 | 8.6892e-09 | 7.4676e-16 | 7.4676e-16 | 8.6357e-13 | 7.4216e-20 | 7.4216e-20
Np-234 |  | 4705.4718 | 0.0061365 | 0.0061365 | 81.8521 | 0.00010674 | 0.00010674 | 174.1025 | 0.00022705 | 0.00022705 | 3.0285 | 3.9496e-06 | 3.9495e-06 | 3.7165e-11 | 4.8468e-17 | 4.8468e-17 | 6.4649e-13 | 8.431e-19 | 8.431e-19
Np-235 |  | 93.8469 | 0.26598 | 0.26522 | 69.3596 | 0.19658 | 0.19602 | 3.4723 | 0.0098411 | 0.0098133 | 2.5663 | 0.0072733 | 0.0072527 | 6.7013e-11 | 1.8992e-13 | 1.8939e-13 | 4.9527e-11 | 1.4037e-13 | 1.3997e-13
Np-236 |  | 0.003827 | 0.0010023 | 0.00079427 | 0.0038269 | 0.0010023 | 0.00079427 | 0.0001416 | 3.7085e-05 | 2.9388e-05 | 0.0001416 | 3.7085e-05 | 2.9388e-05 | 3.8944e-10 | 1.02e-10 | 8.0827e-11 | 3.8944e-10 | 1.02e-10 | 8.0827e-11
Np-236m |  | 2547.8263 | 0.79277 | 0.79253 | 9.4431 | 0.0029383 | 0.0029374 | 94.2696 | 0.029333 | 0.029323 | 0.3494 | 0.00010872 | 0.00010868 | 4.3243e-12 | 1.3455e-15 | 1.3451e-15 | 1.6027e-14 | 4.987e-18 | 4.9855e-18
Np-237 | SE | 0.0034625 | 0.0064916 | 0.0022581 | 0.0034625 | 0.0064916 | 0.0022581 | 0.00012811 | 0.00024019 | 8.3548e-05 | 0.00012811 | 0.00024019 | 8.3548e-05 | 4.9263e-09 | 9.2359e-09 | 3.2127e-09 | 4.9263e-09 | 9.2359e-09 | 3.2127e-09
Np-238 |  | 3140.1769 | 0.024524 | 0.024523 | 26.2814 | 0.00020525 | 0.00020525 | 116.1865 | 0.00090737 | 0.00090737 | 0.97241 | 7.5942e-06 | 7.5941e-06 | 1.2137e-11 | 9.4787e-17 | 9.4786e-17 | 1.0158e-13 | 7.9331e-19 | 7.933e-19
Np-239 |  | 4002.4854 | 0.08153 | 0.081529 | 37.2882 | 0.00075956 | 0.00075954 | 148.092 | 0.0030166 | 0.0030166 | 1.3797 | 2.8104e-05 | 2.8103e-05 | 1.7293e-11 | 3.5225e-16 | 3.5224e-16 | 1.611e-13 | 3.2816e-18 | 3.2816e-18
Np-240 |  | 3030899.2276 | 0.69452 | 0.69452 | 515.0787 | 0.00011803 | 0.00011803 | 112143.2714 | 0.025697 | 0.025697 | 19.0579 | 4.3671e-06 | 4.3671e-06 | 2.3987e-10 | 5.4965e-17 | 5.4965e-17 | 4.0764e-14 | 9.341e-21 | 9.341e-21
Np-240m |  | . | 18.9022 | 18.9022 | . | 0.00037468 | 0.00037468 | . | 0.69938 | 0.69938 | . | 1.3863e-05 | 1.3863e-05 | . | 1.7449e-16 | 1.7449e-16 | . | 3.4587e-21 | 3.4587e-21
Np-241 |  | 81079608.5892 | 81.7276 | 81.7275 | 3094.125 | 0.0031189 | 0.0031188 | 2999945.5178 | 3.0239 | 3.0239 | 114.4826 | 0.0001154 | 0.0001154 | 1.4469e-09 | 1.4585e-15 | 1.4585e-15 | 5.5217e-14 | 5.5658e-20 | 5.5658e-20
Np-242 |  | . | 69.4964 | 69.4964 | . | 0.00041976 | 0.00041976 | . | 2.5714 | 2.5714 | . | 1.5531e-05 | 1.5531e-05 | . | 1.9711e-16 | 1.9711e-16 | . | 1.1905e-21 | 1.1905e-21
Np-242m |  | . | 8.8875 | 8.8875 | . | 0.0001342 | 0.0001342 | . | 0.32884 | 0.32884 | . | 4.9654e-06 | 4.9654e-06 | . | 6.3018e-17 | 6.3018e-17 | . | 9.5156e-22 | 9.5156e-22
O-14 |  | . | 10.6013 | 10.6013 | . | 3.425e-05 | 3.425e-05 | . | 0.39225 | 0.39225 | . | 1.2672e-06 | 1.2672e-06 | . | 9.3042e-19 | 9.3042e-19 | . | 3.0059e-24 | 3.0059e-24
O-15 |  | . | 21.6978 | 21.6978 | . | 0.00012136 | 0.00012136 | . | 0.80282 | 0.80282 | . | 4.4905e-06 | 4.4905e-06 | . | 3.5324e-18 | 3.5324e-18 | . | 1.9758e-23 | 1.9758e-23
O-19 |  | . | 100.2246 | 100.2246 | . | 0.00012136 | 0.00012136 | . | 3.7083 | 3.7083 | . | 4.4905e-06 | 4.4905e-06 | . | 4.4744e-18 | 4.4744e-18 | . | 5.4181e-24 | 5.4181e-24
Os-180 |  | 41757436.5718 | 20.2526 | 20.2526 | 2464.8114 | 0.0011954 | 0.0011954 | 1545025.1532 | 0.74935 | 0.74935 | 91.198 | 4.4232e-05 | 4.4232e-05 | 8.6089e-10 | 4.1754e-16 | 4.1754e-16 | 5.0816e-14 | 2.4646e-20 | 2.4646e-20
Os-181 |  | 2007173.4858 | 0.30691 | 0.30691 | 578.6096 | 8.8475e-05 | 8.8475e-05 | 74265.419 | 0.011356 | 0.011356 | 21.4086 | 3.2736e-06 | 3.2736e-06 | 2.0321e-10 | 3.1073e-17 | 3.1073e-17 | 5.8581e-14 | 8.9575e-21 | 8.9575e-21
Os-182 |  | 25552.2525 | 0.08426 | 0.08426 | 93.0217 | 0.00030674 | 0.00030674 | 945.4333 | 0.0031176 | 0.0031176 | 3.4418 | 1.135e-05 | 1.135e-05 | 3.2851e-11 | 1.0833e-16 | 1.0833e-16 | 1.1959e-13 | 3.9436e-19 | 3.9436e-19
Os-183 |  | 92603.6858 | 0.098008 | 0.098008 | 198.3053 | 0.00020988 | 0.00020988 | 3426.3364 | 0.0036263 | 0.0036263 | 7.3373 | 7.7655e-06 | 7.7655e-06 | 7.0417e-11 | 7.4526e-17 | 7.4526e-17 | 1.5079e-13 | 1.5959e-19 | 1.5959e-19
Os-183m |  | 153748.1374 | 0.073938 | 0.073938 | 250.7308 | 0.00012058 | 0.00012058 | 5688.6811 | 0.0027357 | 0.0027357 | 9.277 | 4.4614e-06 | 4.4614e-06 | 8.9033e-11 | 4.2816e-17 | 4.2816e-17 | 1.4519e-13 | 6.9824e-20 | 6.9824e-20
Os-185 |  | 73.0466 | 0.00052846 | 0.00052846 | 25.218 | 0.00018244 | 0.00018244 | 2.7027 | 1.9553e-05 | 1.9553e-05 | 0.93307 | 6.7504e-06 | 6.7503e-06 | 9.7032e-12 | 7.0199e-17 | 7.0198e-17 | 3.3498e-12 | 2.4235e-17 | 2.4235e-17
Os-186 |  | 0.010064 | . | 0.010064 | 0.0096734 | . | 0.0096734 | 0.00037235 | . | 0.00037235 | 0.00035792 | . | 0.00035792 | 10.4822 | . | 10.4822 | 10.0758 | . | 10.0758
Os-189m |  | 7112647.4771 | 56730.9519 | 56282.0426 | 6795.5081 | 54.2014 | 53.7725 | 263167.9567 | 2099.0452 | 2082.4356 | 251.4338 | 2.0055 | 1.9896 | 2.4922e-09 | 1.9878e-11 | 1.972e-11 | 2.381e-12 | 1.8991e-14 | 1.8841e-14
Os-190m |  | . | 2.9176 | 2.9176 | . | 7.93e-05 | 7.93e-05 | . | 0.10795 | 0.10795 | . | 2.9341e-06 | 2.9341e-06 | . | 2.9236e-17 | 2.9236e-17 | . | 7.9463e-22 | 7.9463e-22
Os-191 |  | 324.2426 | 0.031084 | 0.031081 | 19.7408 | 0.0018925 | 0.0018923 | 11.997 | 0.0011501 | 0.00115 | 0.73041 | 7.0021e-05 | 7.0014e-05 | 7.3163e-12 | 7.0138e-16 | 7.0131e-16 | 4.4543e-13 | 4.2702e-17 | 4.2698e-17
Os-191m |  | 109876.5937 | 14.2149 | 14.213 | 237.1041 | 0.030674 | 0.03067 | 4065.434 | 0.52595 | 0.52588 | 8.7729 | 0.001135 | 0.0011348 | 8.7875e-11 | 1.1368e-14 | 1.1367e-14 | 1.8963e-13 | 2.4532e-17 | 2.4529e-17
Os-193 |  | 13917.668 | 0.37148 | 0.37147 | 69.0303 | 0.0018425 | 0.0018424 | 514.9537 | 0.013745 | 0.013744 | 2.5541 | 6.8172e-05 | 6.817e-05 | 2.5852e-11 | 6.9001e-16 | 6.8999e-16 | 1.2822e-13 | 3.4224e-18 | 3.4223e-18
Os-194 |  | 0.5082 | 0.11614 | 0.094533 | 0.47995 | 0.10968 | 0.089278 | 0.018803 | 0.0042971 | 0.0034977 | 0.017758 | 0.0040582 | 0.0033033 | 1.6563e-12 | 3.7851e-13 | 3.081e-13 | 1.5642e-12 | 3.5747e-13 | 2.9098e-13
Os-196 |  | 6857282.6352 | 16.007 | 16.007 | 657.0356 | 0.0015337 | 0.0015337 | 253719.4575 | 0.59226 | 0.59226 | 24.3103 | 5.6748e-05 | 5.6748e-05 | 2.4988e-10 | 5.833e-16 | 5.833e-16 | 2.3943e-14 | 5.589e-20 | 5.5889e-20
P-30 |  | . | 17.3569 | 17.3569 | . | 0.00011904 | 0.00011904 | . | 0.6422 | 0.6422 | . | 4.4043e-06 | 4.4043e-06 | . | 6.9293e-18 | 6.9293e-18 | . | 4.7522e-23 | 4.7522e-23
P-32 |  | 176.6437 | 0.18471 | 0.18452 | 9.9605 | 0.010416 | 0.010405 | 6.5358 | 0.0068344 | 0.0068273 | 0.36854 | 0.00038538 | 0.00038497 | 6.1848e-13 | 6.4673e-16 | 6.4606e-16 | 3.4875e-14 | 3.6468e-17 | 3.643e-17
P-33 |  | 222.1982 | 3.8701 | 3.8039 | 22.2588 | 0.38769 | 0.38105 | 8.2213 | 0.14319 | 0.14074 | 0.82357 | 0.014345 | 0.014099 | 1.4254e-12 | 2.4826e-14 | 2.4401e-14 | 1.4279e-13 | 2.487e-15 | 2.4444e-15
Pa-227 |  | 4841.3442 | 73.9458 | 72.8333 | 0.50907 | 0.0077754 | 0.0076584 | 179.1297 | 2.736 | 2.6948 | 0.018836 | 0.00028769 | 0.00028336 | 2.2423e-13 | 3.4248e-15 | 3.3733e-15 | 2.3578e-17 | 3.6012e-19 | 3.5471e-19
Pa-228 |  | 154.7362 | 0.024807 | 0.024803 | 0.56076 | 8.9899e-05 | 8.9885e-05 | 5.7252 | 0.00091785 | 0.00091771 | 0.020748 | 3.3263e-06 | 3.3257e-06 | 2.4809e-13 | 3.9772e-17 | 3.9766e-17 | 8.9906e-16 | 1.4413e-19 | 1.4411e-19
Pa-229 |  | 945.6103 | 0.40404 | 0.40387 | 5.6076 | 0.002396 | 0.002395 | 34.9876 | 0.01495 | 0.014943 | 0.20748 | 8.8653e-05 | 8.8615e-05 | 2.4917e-12 | 1.0647e-15 | 1.0642e-15 | 1.4776e-14 | 6.3137e-18 | 6.311e-18
Pa-230 |  | 0.86405 | 0.0027143 | 0.0027058 | 0.059438 | 0.00018671 | 0.00018613 | 0.03197 | 0.00010043 | 0.00010011 | 0.0021992 | 6.9084e-06 | 6.8868e-06 | 2.6527e-14 | 8.3329e-17 | 8.3068e-17 | 1.8247e-15 | 5.7322e-18 | 5.7142e-18
Pa-231 |  | 0.00018408 | 0.0038502 | 0.00017568 | 0.00018408 | 0.0038502 | 0.00017568 | 6.8111e-06 | 0.00014246 | 6.5003e-06 | 6.811e-06 | 0.00014246 | 6.5002e-06 | 3.9006e-12 | 8.1583e-11 | 3.7226e-12 | 3.9005e-12 | 8.1582e-11 | 3.7225e-12
Pa-232 |  | 3239.9508 | 0.025304 | 0.025304 | 16.7797 | 0.00013105 | 0.00013105 | 119.8782 | 0.00093626 | 0.00093625 | 0.62085 | 4.8489e-06 | 4.8488e-06 | 7.5538e-12 | 5.8995e-17 | 5.8995e-17 | 3.9121e-14 | 3.0554e-19 | 3.0553e-19
Pa-233 | SE | 89.7475 | 0.0056493 | 0.005649 | 9.5674 | 0.00060224 | 0.0006022 | 3.3207 | 0.00020903 | 0.00020901 | 0.35399 | 2.2283e-05 | 2.2281e-05 | 4.3259e-12 | 2.723e-16 | 2.7229e-16 | 4.6115e-13 | 2.9028e-17 | 2.9026e-17
Pa-234 |  | 99319.936 | 0.075838 | 0.075838 | 109.616 | 8.3699e-05 | 8.3699e-05 | 3674.8376 | 0.002806 | 0.002806 | 4.0558 | 3.0969e-06 | 3.0969e-06 | 4.9772e-11 | 3.8004e-17 | 3.8004e-17 | 5.4931e-14 | 4.1944e-20 | 4.1944e-20
Pa-234m |  | . | 1223.9462 | 1223.9462 | . | 0.0039315 | 0.0039315 | . | 45.286 | 45.286 | . | 0.00014547 | 0.00014547 | . | 1.7851e-15 | 1.7851e-15 | . | 5.7341e-21 | 5.7341e-21
Pa-235 |  | 32757766.4139 | 247.7568 | 247.755 | 2203.392 | 0.016665 | 0.016665 | 1212037.3573 | 9.167 | 9.1669 | 81.5255 | 0.0006166 | 0.0006166 | 1.0047e-09 | 7.5991e-15 | 7.599e-15 | 6.7582e-14 | 5.1114e-19 | 5.1114e-19
Pa-236 |  | . | 5.1252 | 5.1252 | . | 0.00012804 | 0.00012804 | . | 0.18963 | 0.18963 | . | 4.7377e-06 | 4.7377e-06 | . | 5.8636e-17 | 5.8636e-17 | . | 1.4649e-21 | 1.4649e-21
Pa-237 |  | . | 8.2884 | 8.2884 | . | 0.00019797 | 0.00019797 | . | 0.30667 | 0.30667 | . | 7.3249e-06 | 7.3249e-06 | . | 9.1041e-17 | 9.1041e-17 | . | 2.1745e-21 | 2.1745e-21
Pb-194 |  | 84346032.3111 | 3.4303 | 3.4303 | 2778.8001 | 0.00011301 | 0.00011301 | 3120803.1955 | 0.12692 | 0.12692 | 102.8156 | 4.1814e-06 | 4.1814e-06 | 1.046e-09 | 4.2542e-17 | 4.2542e-17 | 3.4462e-14 | 1.4015e-21 | 1.4015e-21
Pb-195m |  | 38805354.0596 | 1.8319 | 1.8319 | 1598.0646 | 7.5443e-05 | 7.5443e-05 | 1435798.1002 | 0.067782 | 0.067782 | 59.1284 | 2.7914e-06 | 2.7914e-06 | 6.0467e-10 | 2.8546e-17 | 2.8546e-17 | 2.4901e-14 | 1.1756e-21 | 1.1756e-21
Pb-196 |  | 14363908.9645 | 2.6171 | 2.6171 | 1459.1024 | 0.00026585 | 0.00026585 | 531464.6317 | 0.096832 | 0.096832 | 53.9868 | 9.8363e-06 | 9.8363e-06 | 5.5492e-10 | 1.0111e-16 | 1.0111e-16 | 5.637e-14 | 1.027e-20 | 1.027e-20
Pb-197 |  | . | 3.56 | 3.56 | . | 7.819e-05 | 7.819e-05 | . | 0.13172 | 0.13172 | . | 2.893e-06 | 2.893e-06 | . | 2.9889e-17 | 2.9889e-17 | . | 6.5646e-22 | 6.5646e-22
Pb-197m |  | 6670637.4307 | 0.90594 | 0.90594 | 787.4939 | 0.00010695 | 0.00010695 | 246813.5849 | 0.03352 | 0.03352 | 29.1373 | 3.9571e-06 | 3.9571e-06 | 3.0103e-10 | 4.0882e-17 | 4.0882e-17 | 3.5537e-14 | 4.8263e-21 | 4.8263e-21
Pb-198 |  | 1440636.1045 | 0.75921 | 0.75921 | 569.5452 | 0.00030015 | 0.00030015 | 53303.5359 | 0.028091 | 0.028091 | 21.0732 | 1.1105e-05 | 1.1105e-05 | 2.1882e-10 | 1.1532e-16 | 1.1532e-16 | 8.6508e-14 | 4.559e-20 | 4.559e-20
Pb-199 |  | 4877468.5351 | 0.47169 | 0.47169 | 1205.1702 | 0.00011655 | 0.00011655 | 180466.3358 | 0.017453 | 0.017453 | 44.5913 | 4.3124e-06 | 4.3124e-06 | 4.6536e-10 | 4.5005e-17 | 4.5005e-17 | 1.1499e-13 | 1.112e-20 | 1.112e-20
Pb-200 |  | 30415.9106 | 0.19318 | 0.19318 | 107.7214 | 0.00068416 | 0.00068416 | 1125.3887 | 0.0071476 | 0.0071475 | 3.9857 | 2.5314e-05 | 2.5314e-05 | 4.1805e-11 | 2.6551e-16 | 2.6551e-16 | 1.4806e-13 | 9.4033e-19 | 9.4032e-19
Pb-201 |  | 199905.3043 | 0.10876 | 0.10876 | 307.2335 | 0.00016715 | 0.00016715 | 7396.4963 | 0.004024 | 0.004024 | 11.3676 | 6.1845e-06 | 6.1845e-06 | 1.1983e-10 | 6.5191e-17 | 6.5191e-17 | 1.8416e-13 | 1.0019e-19 | 1.0019e-19
Pb-201m |  | . | 122.7073 | 122.7073 | . | 0.0003425 | 0.0003425 | . | 4.5402 | 4.5402 | . | 1.2672e-05 | 1.2672e-05 | . | 1.3358e-16 | 1.3358e-16 | . | 3.7285e-22 | 3.7285e-22
Pb-202 |  | 0.82472 | 11.5109 | 0.76958 | 0.82471 | 11.5108 | 0.76957 | 0.030514 | 0.4259 | 0.028474 | 0.030514 | 0.4259 | 0.028474 | 2.4489e-08 | 3.418e-07 | 2.2852e-08 | 2.4489e-08 | 3.418e-07 | 2.2852e-08
Pb-202m |  | 605059.265 | 0.10597 | 0.10597 | 351.832 | 6.162e-05 | 6.162e-05 | 22387.1928 | 0.0039209 | 0.0039209 | 13.0178 | 2.2799e-06 | 2.2799e-06 | 1.379e-10 | 2.4153e-17 | 2.4153e-17 | 8.0189e-14 | 1.4044e-20 | 1.4044e-20
Pb-203 |  | 19789.4277 | 0.049874 | 0.049874 | 169.0975 | 0.00042616 | 0.00042616 | 732.2088 | 0.0018453 | 0.0018453 | 6.2566 | 1.5768e-05 | 1.5768e-05 | 6.6608e-11 | 1.6787e-16 | 1.6787e-16 | 5.6915e-13 | 1.4344e-18 | 1.4344e-18
Pb-204m |  | 6679947.0706 | 0.32021 | 0.32021 | 1232.4057 | 5.9077e-05 | 5.9077e-05 | 247158.0416 | 0.011848 | 0.011848 | 45.599 | 2.1858e-06 | 2.1858e-06 | 4.8784e-10 | 2.3385e-17 | 2.3385e-17 | 9.0003e-14 | 4.3144e-21 | 4.3144e-21
Pb-205 |  | 49.1297 | 11.347 | 9.218 | 49.1297 | 11.347 | 9.218 | 1.8178 | 0.41984 | 0.34107 | 1.8178 | 0.41984 | 0.34107 | 0.00043147 | 9.9652e-05 | 8.0955e-05 | 0.00043147 | 9.9652e-05 | 8.0955e-05
Pb-209 | SE | 1166419.6305 | 104.184 | 104.1747 | 625.031 | 0.055827 | 0.055822 | 43157.5263 | 3.8548 | 3.8545 | 23.1261 | 0.0020656 | 0.0020654 | 2.5348e-10 | 2.264e-14 | 2.2638e-14 | 1.3583e-13 | 1.2132e-17 | 1.2131e-17
Pb-210 | SE | 0.0073485 | 0.12039 | 0.0069258 | 0.007235 | 0.11853 | 0.0068188 | 0.0002719 | 0.0044544 | 0.00025625 | 0.0002677 | 0.0043856 | 0.0002523 | 9.5925e-14 | 1.5715e-12 | 9.0406e-14 | 9.4443e-14 | 1.5472e-12 | 8.901e-14
Pb-211 |  | 32366.7763 | 17.4934 | 17.4839 | 3.2079 | 0.0017338 | 0.0017328 | 1197.5707 | 0.64725 | 0.64691 | 0.11869 | 6.415e-05 | 6.4115e-05 | 1.3134e-12 | 7.0985e-16 | 7.0947e-16 | 1.3017e-16 | 7.0353e-20 | 7.0315e-20
Pb-212 |  | 236.7581 | 0.52132 | 0.52017 | 0.41496 | 0.00091371 | 0.0009117 | 8.76 | 0.019289 | 0.019246 | 0.015354 | 3.3807e-05 | 3.3733e-05 | 1.707e-13 | 3.7587e-16 | 3.7504e-16 | 2.9919e-16 | 6.5878e-19 | 6.5733e-19
Pb-214 | SE | 47078.9285 | 6.8356 | 6.8346 | 3.464 | 0.00050295 | 0.00050288 | 1741.9204 | 0.25292 | 0.25288 | 0.12817 | 1.8609e-05 | 1.8606e-05 | 1.4384e-12 | 2.0885e-16 | 2.0882e-16 | 1.0583e-16 | 1.5367e-20 | 1.5364e-20
Pd-100 |  | 3240.9595 | 0.10687 | 0.10687 | 46.5108 | 0.0015337 | 0.0015337 | 119.9155 | 0.0039543 | 0.0039542 | 1.7209 | 5.6748e-05 | 5.6746e-05 | 9.025e-12 | 2.976e-16 | 2.9759e-16 | 1.2952e-13 | 4.2709e-18 | 4.2707e-18
Pd-101 |  | 424271.0588 | 0.27036 | 0.27036 | 591.9561 | 0.00037721 | 0.00037721 | 15698.0292 | 0.010003 | 0.010003 | 21.9024 | 1.3957e-05 | 1.3957e-05 | 1.1601e-10 | 7.3926e-17 | 7.3926e-17 | 1.6186e-13 | 1.0314e-19 | 1.0314e-19
Pd-103 |  | 1298.9555 | 1.5711 | 1.5692 | 87.2543 | 0.10553 | 0.10541 | 48.0614 | 0.05813 | 0.05806 | 3.2284 | 0.0039048 | 0.0039 | 1.7439e-11 | 2.1092e-14 | 2.1067e-14 | 1.1714e-12 | 1.4168e-15 | 1.4151e-15
Pd-107 |  | 66.2021 | . | 66.2021 | 66.2021 | . | 66.2021 | 2.4495 | . | 2.4495 | 2.4495 | . | 2.4495 | 0.00012892 | . | 0.00012892 | 0.00012892 | . | 0.00012892
Pd-109 |  | 43932.2072 | 5.8895 | 5.8887 | 99.1526 | 0.013292 | 0.01329 | 1625.4917 | 0.21791 | 0.21788 | 3.6686 | 0.00049181 | 0.00049175 | 2.0971e-11 | 2.8114e-15 | 2.811e-15 | 4.7331e-14 | 6.3451e-18 | 6.3442e-18
Pd-109m |  | . | 94.4607 | 94.4607 | . | 0.0012163 | 0.0012163 | . | 3.495 | 3.495 | . | 4.5003e-05 | 4.5003e-05 | . | 2.5725e-16 | 2.5725e-16 | . | 3.3124e-21 | 3.3124e-21
Pd-111 |  | 21627187.7721 | 30.0693 | 30.0692 | 1389.4001 | 0.0019317 | 0.0019317 | 800205.9476 | 1.1126 | 1.1126 | 51.4078 | 7.1475e-05 | 7.1475e-05 | 2.9926e-10 | 4.1607e-16 | 4.1607e-16 | 1.9225e-14 | 2.673e-20 | 2.673e-20
Pd-112 |  | 9540.7189 | 60.1328 | 59.7561 | 33.0509 | 0.20831 | 0.20701 | 353.0066 | 2.2249 | 2.211 | 1.2229 | 0.0077075 | 0.0076592 | 7.1828e-12 | 4.5271e-14 | 4.4988e-14 | 2.4883e-14 | 1.5683e-16 | 1.5585e-16
Pd-114 |  | . | 563.9426 | 563.9426 | . | 0.0037468 | 0.0037468 | . | 20.8659 | 20.8659 | . | 0.00013863 | 0.00013863 | . | 8.2882e-16 | 8.2882e-16 | . | 5.5066e-21 | 5.5066e-21
Pd-96 |  | . | 15.362 | 15.362 | . | 8.5756e-05 | 8.5756e-05 | . | 0.56839 | 0.56839 | . | 3.173e-06 | 3.173e-06 | . | 1.5975e-17 | 1.5975e-17 | . | 8.9176e-23 | 8.9176e-23
Pd-97 |  | . | 5.8568 | 5.8568 | . | 4.9846e-05 | 4.9846e-05 | . | 0.2167 | 0.2167 | . | 1.8443e-06 | 1.8443e-06 | . | 9.3819e-18 | 9.3819e-18 | . | 7.9848e-23 | 7.9848e-23
Pd-98 |  | 26799548.8446 | 6.5276 | 6.5276 | 1302.3034 | 0.0003172 | 0.0003172 | 991583.3073 | 0.24152 | 0.24152 | 48.1852 | 1.1736e-05 | 1.1736e-05 | 2.4764e-10 | 6.0319e-17 | 6.0319e-17 | 1.2034e-14 | 2.9311e-21 | 2.9311e-21
Pd-99 |  | 32568438.4477 | 1.616 | 1.616 | 1913.472 | 9.4945e-05 | 9.4945e-05 | 1205032.2226 | 0.059793 | 0.059793 | 70.7985 | 3.513e-06 | 3.513e-06 | 3.6758e-10 | 1.8239e-17 | 1.8239e-17 | 2.1596e-14 | 1.0716e-21 | 1.0716e-21
Pm-136 |  | . | 9.1221 | 9.1221 | . | 4.4662e-05 | 4.4662e-05 | . | 0.33752 | 0.33752 | . | 1.6525e-06 | 1.6525e-06 | . | 1.1786e-17 | 1.1786e-17 | . | 5.7705e-23 | 5.7705e-23
Pm-137m |  | . | 10.5777 | 10.5777 | . | 6.9697e-05 | 6.9697e-05 | . | 0.39138 | 0.39138 | . | 2.5788e-06 | 2.5788e-06 | . | 1.8528e-17 | 1.8528e-17 | . | 1.2208e-22 | 1.2208e-22
Pm-139 |  | . | 11.4217 | 11.4217 | . | 0.00013013 | 0.00013013 | . | 0.4226 | 0.4226 | . | 4.815e-06 | 4.815e-06 | . | 3.5099e-17 | 3.5099e-17 | . | 3.999e-22 | 3.999e-22
Pm-140 |  | . | 269.0005 | 269.0005 | . | 0.00011324 | 0.00011324 | . | 9.953 | 9.953 | . | 4.1899e-06 | 4.1899e-06 | . | 3.0762e-17 | 3.0762e-17 | . | 1.295e-23 | 1.295e-23
Pm-140m |  | . | 2.4587 | 2.4587 | . | 4.0164e-05 | 4.0164e-05 | . | 0.090972 | 0.090972 | . | 1.4861e-06 | 1.4861e-06 | . | 1.0911e-17 | 1.0911e-17 | . | 1.7823e-22 | 1.7823e-22
Pm-141 |  | 43949421.9305 | 2.9043 | 2.9043 | 2521.8013 | 0.00016665 | 0.00016665 | 1626128.6114 | 0.10746 | 0.10746 | 93.3066 | 6.166e-06 | 6.166e-06 | 6.8996e-10 | 4.5595e-17 | 4.5595e-17 | 3.9589e-14 | 2.6162e-21 | 2.6162e-21
Pm-142 |  | . | 76.2668 | 76.2668 | . | 0.00014134 | 0.00014134 | . | 2.8219 | 2.8219 | . | 5.2294e-06 | 5.2294e-06 | . | 3.8943e-17 | 3.8943e-17 | . | 7.2168e-23 | 7.2168e-23
Pm-143 |  | 20.7069 | 0.00064183 | 0.00064181 | 13.3416 | 0.00041354 | 0.00041352 | 0.76616 | 2.3748e-05 | 2.3747e-05 | 0.49364 | 1.5301e-05 | 1.53e-05 | 6.0195e-12 | 1.8658e-16 | 1.8658e-16 | 3.8784e-12 | 1.2022e-16 | 1.2021e-16
Pm-144 |  | 3.1716 | 0.00011154 | 0.00011153 | 2.2841 | 8.0327e-05 | 8.0324e-05 | 0.11735 | 4.1269e-06 | 4.1268e-06 | 0.084513 | 2.9721e-06 | 2.972e-06 | 1.2718e-12 | 4.4726e-17 | 4.4724e-17 | 9.1592e-13 | 3.221e-17 | 3.2209e-17
Pm-145 |  | 5.1609 | 0.01035 | 0.01033 | 5.0612 | 0.01015 | 0.01013 | 0.19095 | 0.00038297 | 0.0003822 | 0.18726 | 0.00037557 | 0.00037481 | 3.7087e-11 | 7.438e-14 | 7.4232e-14 | 3.637e-11 | 7.2943e-14 | 7.2797e-14
Pm-146 |  | 0.97108 | 0.00017837 | 0.00017834 | 0.9127 | 0.00016765 | 0.00016762 | 0.03593 | 6.5998e-06 | 6.5986e-06 | 0.03377 | 6.2031e-06 | 6.2019e-06 | 2.1953e-12 | 4.0324e-16 | 4.0317e-16 | 2.0633e-12 | 3.79e-16 | 3.7893e-16
Pm-147 |  | 9.3489 | 0.73355 | 0.68018 | 8.216 | 0.64466 | 0.59776 | 0.34591 | 0.027141 | 0.025167 | 0.30399 | 0.023852 | 0.022117 | 1.0095e-11 | 7.9208e-13 | 7.3445e-13 | 8.8716e-12 | 6.961e-13 | 6.4545e-13
Pm-148 |  | 819.0244 | 0.0095313 | 0.0095312 | 17.3813 | 0.00020227 | 0.00020227 | 30.3039 | 0.00035266 | 0.00035265 | 0.64311 | 7.4841e-06 | 7.484e-06 | 4.9916e-12 | 5.8089e-17 | 5.8088e-17 | 1.0593e-13 | 1.2328e-18 | 1.2327e-18
Pm-148m |  | 42.5831 | 0.00038126 | 0.00038126 | 6.936 | 6.21e-05 | 6.2099e-05 | 1.5756 | 1.4107e-05 | 1.4106e-05 | 0.25663 | 2.2977e-06 | 2.2977e-06 | 1.9962e-12 | 1.7873e-17 | 1.7873e-17 | 3.2515e-13 | 2.9111e-18 | 2.9111e-18
Pm-149 |  | 5954.1445 | 0.84012 | 0.84 | 52.0611 | 0.0073457 | 0.0073447 | 220.3033 | 0.031084 | 0.03108 | 1.9263 | 0.00027179 | 0.00027175 | 1.5052e-11 | 2.1238e-15 | 2.1235e-15 | 1.3161e-13 | 1.857e-17 | 1.8567e-17
Pm-150 |  | 633482.9254 | 0.18143 | 0.18143 | 279.6613 | 8.0097e-05 | 8.0097e-05 | 23438.8682 | 0.006713 | 0.006713 | 10.3475 | 2.9636e-06 | 2.9636e-06 | 8.1398e-11 | 2.3313e-17 | 2.3313e-17 | 3.5935e-14 | 1.0292e-20 | 1.0292e-20
Pm-151 |  | 16802.8513 | 0.082871 | 0.082871 | 78.6075 | 0.00038769 | 0.00038769 | 621.7055 | 0.0030662 | 0.0030662 | 2.9085 | 1.4345e-05 | 1.4344e-05 | 2.3032e-11 | 1.1359e-16 | 1.1359e-16 | 1.0775e-13 | 5.3142e-19 | 5.3141e-19
Pm-152 |  | . | 34.0386 | 34.0386 | . | 0.00038502 | 0.00038502 | . | 1.2594 | 1.2594 | . | 1.4246e-05 | 1.4246e-05 | . | 1.1356e-16 | 1.1356e-16 | . | 1.2845e-21 | 1.2845e-21
Pm-152m |  | . | 3.8247 | 3.8247 | . | 7.8964e-05 | 7.8964e-05 | . | 0.14151 | 0.14151 | . | 2.9217e-06 | 2.9217e-06 | . | 2.329e-17 | 2.329e-17 | . | 4.8083e-22 | 4.8083e-22
Pm-153 |  | . | 113.9196 | 113.9196 | . | 0.001642 | 0.001642 | . | 4.215 | 4.215 | . | 6.0753e-05 | 6.0753e-05 | . | 4.8747e-16 | 4.8747e-16 | . | 7.0262e-21 | 7.0262e-21
Pm-154 |  | . | 13.4641 | 13.4641 | . | 6.3949e-05 | 6.3949e-05 | . | 0.49817 | 0.49817 | . | 2.3661e-06 | 2.3661e-06 | . | 1.9109e-17 | 1.9109e-17 | . | 9.0762e-23 | 9.0762e-23
Pm-154m |  | . | 8.9265 | 8.9265 | . | 6.5679e-05 | 6.5679e-05 | . | 0.33028 | 0.33028 | . | 2.4301e-06 | 2.4301e-06 | . | 1.9626e-17 | 1.9626e-17 | . | 1.4441e-22 | 1.4441e-22
Po-203 |  | 7988775.2935 | 0.73388 | 0.73388 | 804.9292 | 7.3944e-05 | 7.3944e-05 | 295584.6859 | 0.027153 | 0.027153 | 29.7824 | 2.7359e-06 | 2.7359e-06 | 3.1706e-10 | 2.9126e-17 | 2.9126e-17 | 3.1946e-14 | 2.9347e-21 | 2.9347e-21
Po-204 |  | 162749.1298 | 0.18606 | 0.18606 | 94.6359 | 0.00010819 | 0.00010819 | 6021.7178 | 0.0068843 | 0.0068843 | 3.5015 | 4.0031e-06 | 4.0031e-06 | 3.7461e-11 | 4.2827e-17 | 4.2827e-17 | 2.1783e-14 | 2.4903e-20 | 2.4903e-20
Po-205 |  | 2949096.2904 | 0.27929 | 0.27929 | 806.417 | 7.6371e-05 | 7.6371e-05 | 109116.5627 | 0.010334 | 0.010334 | 29.8374 | 2.8257e-06 | 2.8257e-06 | 3.2078e-10 | 3.0379e-17 | 3.0379e-17 | 8.7715e-14 | 8.307e-21 | 8.307e-21
Po-206 |  | 17.687 | 0.0030107 | 0.0030102 | 0.61533 | 0.00010474 | 0.00010472 | 0.65442 | 0.0001114 | 0.00011138 | 0.022767 | 3.8755e-06 | 3.8748e-06 | 2.4596e-13 | 4.1868e-17 | 4.1861e-17 | 8.5571e-15 | 1.4566e-18 | 1.4563e-18
Po-207 |  | 411380.1514 | 0.099715 | 0.099715 | 393.0375 | 9.5269e-05 | 9.5269e-05 | 15221.0656 | 0.0036894 | 0.0036894 | 14.5424 | 3.5249e-06 | 3.5249e-06 | 1.5787e-10 | 3.8266e-17 | 3.8266e-17 | 1.5083e-13 | 3.656e-20 | 3.656e-20
Po-208 |  | 0.0066107 | 6.706 | 0.0066042 | 0.0058797 | 5.9645 | 0.0058739 | 0.00024459 | 0.24812 | 0.00024435 | 0.00021755 | 0.22069 | 0.00021733 | 1.1157e-14 | 1.1318e-11 | 1.1146e-14 | 9.9237e-15 | 1.0067e-11 | 9.9139e-15
Po-209 |  | 0.0042917 | 0.020296 | 0.0035426 | 0.0042772 | 0.020227 | 0.0035306 | 0.00015879 | 0.00075096 | 0.00013108 | 0.00015826 | 0.00074841 | 0.00013063 | 2.5617e-13 | 1.2115e-12 | 2.1146e-13 | 2.5531e-13 | 1.2074e-12 | 2.1074e-13
Po-210 | SE | 0.020304 | 27.3249 | 0.020289 | 0.009322 | 12.5455 | 0.0093151 | 0.00075125 | 1.011 | 0.00075069 | 0.00034492 | 0.46418 | 0.00034466 | 4.5261e-15 | 6.0912e-12 | 4.5228e-15 | 2.0781e-15 | 2.7966e-12 | 2.0765e-15
Po-211 |  | . | 633912.4134 | 633912.4134 | . | 0.014967 | 0.014967 | . | 23454.7593 | 23454.7593 | . | 0.00055378 | 0.00055378 | . | 6.1279e-15 | 6.1279e-15 | . | 1.4468e-22 | 1.4468e-22
Po-212 |  | . | . | . | . | . | . | . | . | . | . | . | . | . | . | . | . | . | .
Po-212m |  | . | 678.0135 | 678.0135 | . | 0.0013992 | 0.0013992 | . | 25.0865 | 25.0865 | . | 5.177e-05 | 5.177e-05 | . | 5.7558e-16 | 5.7558e-16 | . | 1.1878e-21 | 1.1878e-21
Po-213 | SE | . | 16988005345269 | 16988005345269 | . | 3.2648 | 3.2648 | . | 628556197774.953 | 628556197774.953 | . | 0.1208 | 0.1208 | . | 1.3493e-12 | 1.3493e-12 | . | 2.5932e-25 | 2.5932e-25
Po-214 | SE | . | 195418929413.015 | 195418929413.015 | . | 1.4691 | 1.4691 | . | 7230500388.2816 | 7230500388.2816 | . | 0.054358 | 0.054358 | . | 6.1006e-13 | 6.1006e-13 | . | 4.5863e-24 | 4.5863e-24
Po-215 |  | . | 8782724656.9719 | 8782724656.9719 | . | 0.71574 | 0.71574 | . | 324960812.308 | 324960812.308 | . | 0.026482 | 0.026482 | . | 2.986e-13 | 2.986e-13 | . | 2.4334e-23 | 2.4334e-23
Po-216 |  | . | 1202047826.4997 | 1202047826.4997 | . | 7.9754 | 7.9754 | . | 44475769.5805 | 44475769.5805 | . | 0.29509 | 0.29509 | . | 3.3427e-12 | 3.3427e-12 | . | 2.2178e-20 | 2.2178e-20
Po-218 | SE | 2489032.7747 | 250364964.2734 | 2464531.3461 | 21.1838 | 2130.8195 | 20.9753 | 92094.2127 | 9263503.6781 | 91187.6598 | 0.7838 | 78.8403 | 0.77608 | 8.9609e-12 | 9.0135e-10 | 8.8727e-12 | 7.6265e-17 | 7.6713e-15 | 7.5514e-17
Pr-134 |  | 57326091.2244 | 1.2838 | 1.2838 | 1731.2366 | 3.8769e-05 | 3.8769e-05 | 2121065.3753 | 0.047499 | 0.047499 | 64.0558 | 1.4345e-06 | 1.4345e-06 | 4.5015e-10 | 1.008e-17 | 1.008e-17 | 1.3594e-14 | 3.0443e-22 | 3.0443e-22
Pr-134m |  | 24406070.4767 | 1.1076 | 1.1076 | 1139.0904 | 5.1692e-05 | 5.1692e-05 | 903024.6076 | 0.040979 | 0.040979 | 42.1463 | 1.9126e-06 | 1.9126e-06 | 2.9618e-10 | 1.3441e-17 | 1.3441e-17 | 1.3823e-14 | 6.2731e-22 | 6.2731e-22
Pr-135 |  | 27025157.2915 | 2.1781 | 2.1781 | 1780.7005 | 0.00014352 | 0.00014352 | 999930.8198 | 0.080589 | 0.080589 | 65.8859 | 5.3101e-06 | 5.3101e-06 | 4.6646e-10 | 3.7594e-17 | 3.7594e-17 | 3.0735e-14 | 2.4771e-21 | 2.4771e-21
Pr-136 |  | 72204618.7178 | 1.5601 | 1.5601 | 2596.8549 | 5.6108e-05 | 5.6108e-05 | 2671570.8926 | 0.057722 | 0.057722 | 96.0836 | 2.076e-06 | 2.076e-06 | 6.853e-10 | 1.4807e-17 | 1.4807e-17 | 2.4647e-14 | 5.3252e-22 | 5.3252e-22
Pr-137 |  | 8996146.1093 | 1.6344 | 1.6344 | 1896.8331 | 0.00034461 | 0.00034461 | 332857.406 | 0.060473 | 0.060473 | 70.1828 | 1.2751e-05 | 1.2751e-05 | 5.0424e-10 | 9.161e-17 | 9.161e-17 | 1.0632e-13 | 1.9316e-20 | 1.9316e-20
Pr-138 |  | . | 37.5976 | 37.5976 | . | 0.00014967 | 0.00014967 | . | 1.3911 | 1.3911 | . | 5.5378e-06 | 5.5378e-06 | . | 4.0078e-17 | 4.0078e-17 | . | 1.5955e-22 | 1.5955e-22
Pr-138m |  | 1375854.7786 | 0.14147 | 0.14147 | 480.4754 | 4.9405e-05 | 4.9405e-05 | 50906.6268 | 0.0052345 | 0.0052345 | 17.7776 | 1.828e-06 | 1.828e-06 | 1.2866e-10 | 1.3229e-17 | 1.3229e-17 | 4.493e-14 | 4.62e-21 | 4.62e-21
Pr-139 |  | 2491946.2694 | 1.5069 | 1.5069 | 1810.2557 | 0.0010947 | 0.0010947 | 92202.012 | 0.055754 | 0.055754 | 66.9795 | 4.0502e-05 | 4.0502e-05 | 4.8825e-10 | 2.9525e-16 | 2.9525e-16 | 3.5469e-13 | 2.1448e-19 | 2.1448e-19
Pr-140 |  | . | 24.5837 | 24.5837 | . | 0.0002288 | 0.0002288 | . | 0.9096 | 0.9096 | . | 8.4656e-06 | 8.4656e-06 | . | 6.2155e-17 | 6.2155e-17 | . | 5.7848e-22 | 5.7848e-22
Pr-142 |  | 20767.3262 | 0.50789 | 0.50788 | 65.408 | 0.0015996 | 0.0015996 | 768.3911 | 0.018792 | 0.018792 | 2.4201 | 5.9187e-05 | 5.9185e-05 | 1.8022e-11 | 4.4076e-16 | 4.4075e-16 | 5.6762e-14 | 1.3882e-18 | 1.3882e-18
Pr-142m |  | 128199110.0521 | . | 128199110.0521 | 5138.6528 | . | 5138.6528 | 4743367.0719 | . | 4743367.0719 | 190.1302 | . | 190.1302 | 1.4159e-09 | . | 1.4159e-09 | 5.6754e-14 | . | 5.6754e-14
Pr-143 |  | 298.9746 | 0.53365 | 0.5327 | 16.0394 | 0.028629 | 0.028578 | 11.0621 | 0.019745 | 0.01971 | 0.59346 | 0.0010593 | 0.0010574 | 4.4506e-12 | 7.944e-15 | 7.9299e-15 | 2.3876e-13 | 4.2618e-16 | 4.2542e-16
Pr-144 |  | 42183763.6112 | 46.8834 | 46.8833 | 2001.246 | 0.0022242 | 0.0022242 | 1560799.2536 | 1.7347 | 1.7347 | 74.0461 | 8.2295e-05 | 8.2295e-05 | 5.5918e-10 | 6.2148e-16 | 6.2148e-16 | 2.6528e-14 | 2.9484e-20 | 2.9484e-20
Pr-144m |  | . | 1120.7365 | 1120.7365 | . | 0.022154 | 0.022154 | . | 41.4672 | 41.4672 | . | 0.00081969 | 0.00081969 | . | 6.1901e-15 | 6.1901e-15 | . | 1.2236e-19 | 1.2236e-19
Pr-145 |  | 220194.5997 | 4.134 | 4.1339 | 217.0506 | 0.004075 | 0.0040749 | 8147.2002 | 0.15296 | 0.15296 | 8.0309 | 0.00015077 | 0.00015077 | 6.1069e-11 | 1.1465e-15 | 1.1465e-15 | 6.0197e-14 | 1.1302e-18 | 1.1301e-18
Pr-146 |  | 18379995.2432 | 1.7114 | 1.7114 | 1218.6358 | 0.00011347 | 0.00011347 | 680059.824 | 0.063322 | 0.063322 | 45.0895 | 4.1984e-06 | 4.1984e-06 | 3.4524e-10 | 3.2146e-17 | 3.2146e-17 | 2.289e-14 | 2.1314e-21 | 2.1314e-21
Pr-147 |  | 55937737.5648 | 6.9611 | 6.9611 | 2057.885 | 0.00025609 | 0.00025609 | 2069696.2899 | 0.25756 | 0.25756 | 76.1417 | 9.4753e-06 | 9.4753e-06 | 5.8699e-10 | 7.3047e-17 | 7.3047e-17 | 2.1595e-14 | 2.6873e-21 | 2.6873e-21
Pr-148 |  | . | 18.3846 | 18.3846 | . | 0.00011558 | 0.00011558 | . | 0.68023 | 0.68023 | . | 4.2766e-06 | 4.2766e-06 | . | 3.3194e-17 | 3.3194e-17 | . | 2.0869e-22 | 2.0869e-22
Pr-148m |  | . | 23.1504 | 23.1504 | . | 0.00012775 | 0.00012775 | . | 0.85657 | 0.85657 | . | 4.7268e-06 | 4.7268e-06 | . | 3.6688e-17 | 3.6688e-17 | . | 2.0245e-22 | 2.0245e-22
Pt-184 |  | 30017742.4296 | 3.8921 | 3.8921 | 1425.7243 | 0.00018486 | 0.00018486 | 1110656.4699 | 0.14401 | 0.14401 | 52.7518 | 6.8398e-06 | 6.8398e-06 | 5.0903e-10 | 6.6001e-17 | 6.6001e-17 | 2.4177e-14 | 3.1348e-21 | 3.1348e-21
Pt-186 |  | 1505083.5462 | 0.54494 | 0.54494 | 515.6875 | 0.00018671 | 0.00018671 | 55688.0912 | 0.020163 | 0.020163 | 19.0804 | 6.9084e-06 | 6.9084e-06 | 1.8612e-10 | 6.7388e-17 | 6.7388e-17 | 6.377e-14 | 2.3089e-20 | 2.3089e-20
Pt-187 |  | 1359477.1525 | 0.54217 | 0.54217 | 526.2625 | 0.00020988 | 0.00020988 | 50300.6546 | 0.02006 | 0.02006 | 19.4717 | 7.7655e-06 | 7.7655e-06 | 1.9096e-10 | 7.6155e-17 | 7.6155e-17 | 7.3921e-14 | 2.948e-20 | 2.948e-20
Pt-188 |  | 474.5129 | 0.017219 | 0.017219 | 19.1347 | 0.00069437 | 0.00069435 | 17.557 | 0.00063712 | 0.00063709 | 0.70798 | 2.5692e-05 | 2.5691e-05 | 6.9803e-12 | 2.533e-16 | 2.5329e-16 | 2.8148e-13 | 1.0214e-17 | 1.0214e-17
Pt-189 |  | 118276.2486 | 0.15135 | 0.15135 | 211.7823 | 0.00027101 | 0.00027101 | 4376.2212 | 0.0056 | 0.0056 | 7.8359 | 1.0027e-05 | 1.0027e-05 | 7.7668e-11 | 9.9388e-17 | 9.9388e-17 | 1.3907e-13 | 1.7796e-19 | 1.7796e-19
Pt-190 |  | 0.0078185 | . | 0.0078185 | 0.0078185 | . | 0.0078185 | 0.00028929 | . | 0.00028929 | 0.00028928 | . | 0.00028928 | 0.0027037 | . | 0.0027037 | 0.0027036 | . | 0.0027036
Pt-191 |  | 9354.764 | 0.042709 | 0.042709 | 103.6275 | 0.00047311 | 0.00047311 | 346.1263 | 0.0015802 | 0.0015802 | 3.8342 | 1.7505e-05 | 1.7505e-05 | 3.8406e-11 | 1.7534e-16 | 1.7534e-16 | 4.2544e-13 | 1.9424e-18 | 1.9424e-18
Pt-193 |  | 60.4267 | 19.864 | 14.9497 | 60.0099 | 19.727 | 14.8465 | 2.2358 | 0.73497 | 0.55314 | 2.2204 | 0.7299 | 0.54932 | 1.6327e-09 | 5.3673e-10 | 4.0394e-10 | 1.6215e-09 | 5.3302e-10 | 4.0115e-10
Pt-193m |  | 2359.7794 | 0.88621 | 0.88588 | 40.3955 | 0.015171 | 0.015165 | 87.3118 | 0.03279 | 0.032778 | 1.4946 | 0.00056131 | 0.0005611 | 1.5128e-11 | 5.6813e-15 | 5.6792e-15 | 2.5897e-13 | 9.7255e-17 | 9.7218e-17
Pt-195m |  | 2127.9788 | 0.14338 | 0.14337 | 33.8195 | 0.0022787 | 0.0022785 | 78.7352 | 0.005305 | 0.0053046 | 1.2513 | 8.4311e-05 | 8.4305e-05 | 1.2797e-11 | 8.622e-16 | 8.6214e-16 | 2.0337e-13 | 1.3703e-17 | 1.3702e-17
Pt-197 |  | 30892.2472 | 1.7193 | 1.7192 | 101.2231 | 0.0056334 | 0.0056331 | 1143.0131 | 0.063613 | 0.063609 | 3.7453 | 0.00020844 | 0.00020843 | 3.8693e-11 | 2.1534e-15 | 2.1533e-15 | 1.2678e-13 | 7.0561e-18 | 7.0557e-18
Pt-197m |  | 1810355.3642 | 6.5377 | 6.5377 | 474.2083 | 0.0017125 | 0.0017125 | 66983.1485 | 0.24189 | 0.24189 | 17.5457 | 6.3362e-05 | 6.3362e-05 | 1.8127e-10 | 6.5462e-16 | 6.5462e-16 | 4.7482e-14 | 1.7147e-19 | 1.7147e-19
Pt-199 |  | 15264343.8171 | 7.1529 | 7.1529 | 1290.7444 | 0.00060485 | 0.00060485 | 564780.7212 | 0.26466 | 0.26466 | 47.7575 | 2.2379e-05 | 2.2379e-05 | 4.9841e-10 | 2.3356e-16 | 2.3356e-16 | 4.2145e-14 | 1.9749e-20 | 1.9749e-20
Pt-200 |  | 29674.6825 | 1.1636 | 1.1636 | 61.1025 | 0.002396 | 0.0023959 | 1097.9633 | 0.043055 | 0.043053 | 2.2608 | 8.8653e-05 | 8.865e-05 | 2.3713e-11 | 9.2985e-16 | 9.2981e-16 | 4.8826e-14 | 1.9146e-18 | 1.9146e-18
Pt-202 |  | 2306.2221 | 1.5313 | 1.5303 | 16.7154 | 0.011099 | 0.011092 | 85.3302 | 0.056659 | 0.056621 | 0.61847 | 0.00041066 | 0.00041039 | 6.5518e-12 | 4.3503e-15 | 4.3474e-15 | 4.7487e-14 | 3.1531e-17 | 3.151e-17
Pu-232 |  | 18206.0567 | 26.1213 | 26.0839 | 1.6844 | 0.0024168 | 0.0024133 | 673.6241 | 0.96649 | 0.9651 | 0.062325 | 8.9421e-05 | 8.9293e-05 | 7.5829e-13 | 1.088e-15 | 1.0864e-15 | 7.0158e-17 | 1.0066e-19 | 1.0052e-19
Pu-234 |  | 1171.0583 | 1.5405 | 1.5385 | 1.6976 | 0.0022331 | 0.0022302 | 43.3292 | 0.056999 | 0.056924 | 0.06281 | 8.2625e-05 | 8.2516e-05 | 7.7078e-13 | 1.0139e-15 | 1.0126e-15 | 1.1173e-15 | 1.4698e-18 | 1.4679e-18
Pu-235 |  | 322099776.7792 | 23.2295 | 23.2295 | 22372.9037 | 0.0016135 | 0.0016135 | 11917691.7408 | 0.85949 | 0.85949 | 827.7974 | 5.97e-05 | 5.97e-05 | 1.0202e-08 | 7.3575e-16 | 7.3575e-16 | 7.0862e-13 | 5.1105e-20 | 5.1105e-20
Pu-236 |  | 0.0043096 | 1.4519 | 0.0042969 | 0.0038269 | 1.2893 | 0.0038156 | 0.00015946 | 0.053722 | 0.00015899 | 0.0001416 | 0.047705 | 0.00014118 | 8.1391e-15 | 2.7421e-12 | 8.115e-15 | 7.2274e-15 | 2.435e-12 | 7.206e-15
Pu-237 |  | 562.0479 | 0.017519 | 0.017518 | 100.0623 | 0.0031189 | 0.0031188 | 20.7958 | 0.00064819 | 0.00064817 | 3.7023 | 0.0001154 | 0.00011539 | 4.6188e-11 | 1.4396e-15 | 1.4396e-15 | 8.2229e-12 | 2.563e-16 | 2.5629e-16
Pu-238 |  | 0.00039818 | 1.6681 | 0.00039808 | 0.00039661 | 1.6615 | 0.00039652 | 1.4733e-05 | 0.06172 | 1.4729e-05 | 1.4675e-05 | 0.061477 | 1.4671e-05 | 2.3271e-14 | 9.749e-11 | 2.3265e-14 | 2.3179e-14 | 9.7105e-11 | 2.3174e-14
Pu-239 |  | 0.00036056 | 1.4809 | 0.00036047 | 0.00036056 | 1.4808 | 0.00036047 | 1.3341e-05 | 0.054792 | 1.3337e-05 | 1.3341e-05 | 0.054791 | 1.3337e-05 | 5.8174e-12 | 2.3893e-08 | 5.816e-12 | 5.8173e-12 | 2.3892e-08 | 5.8159e-12
Pu-240 |  | 0.00036057 | 1.697 | 0.0003605 | 0.00036056 | 1.6969 | 0.00036048 | 1.3341e-05 | 0.062788 | 1.3338e-05 | 1.3341e-05 | 0.062785 | 1.3338e-05 | 1.5905e-12 | 7.4854e-09 | 1.5902e-12 | 1.5904e-12 | 7.485e-09 | 1.5901e-12
Pu-241 |  | 0.01943 | 92.9859 | 0.019426 | 0.018968 | 90.7764 | 0.018964 | 0.00071891 | 3.4405 | 0.00071876 | 0.00070183 | 3.3587 | 0.00070168 | 1.8815e-13 | 9.0042e-10 | 1.8811e-13 | 1.8368e-13 | 8.7902e-10 | 1.8364e-13
Pu-242 |  | 0.00037937 | 0.86824 | 0.0003792 | 0.00037937 | 0.86823 | 0.0003792 | 1.4037e-05 | 0.032125 | 1.403e-05 | 1.4037e-05 | 0.032125 | 1.403e-05 | 9.6397e-11 | 2.2062e-07 | 9.6355e-11 | 9.6397e-11 | 2.2062e-07 | 9.6355e-11
Pu-243 |  | 544191.2074 | 7.0864 | 7.0863 | 444.2685 | 0.0057852 | 0.0057852 | 20135.0747 | 0.2622 | 0.26219 | 16.4379 | 0.00021405 | 0.00021405 | 2.0948e-10 | 2.7278e-15 | 2.7278e-15 | 1.7102e-13 | 2.227e-18 | 2.2269e-18
Pu-244 |  | 0.00038608 | 0.0057554 | 0.00036181 | 0.00038608 | 0.0057554 | 0.00036181 | 1.4285e-05 | 0.00021295 | 1.3387e-05 | 1.4285e-05 | 0.00021295 | 1.3387e-05 | 2.1102e-08 | 3.1457e-07 | 1.9775e-08 | 2.1102e-08 | 3.1457e-07 | 1.9775e-08
Pu-245 |  | 49848.775 | 0.17833 | 0.17833 | 86.2197 | 0.00030844 | 0.00030844 | 1844.4047 | 0.0065981 | 0.0065981 | 3.1901 | 1.1412e-05 | 1.1412e-05 | 4.0989e-11 | 1.4663e-16 | 1.4663e-16 | 7.0895e-14 | 2.5362e-19 | 2.5362e-19
Pu-246 |  | 196.1491 | 0.023991 | 0.023988 | 8.406 | 0.0010281 | 0.001028 | 7.2575 | 0.00088766 | 0.00088755 | 0.31102 | 3.8041e-05 | 3.8036e-05 | 4.0125e-12 | 4.9077e-16 | 4.9071e-16 | 1.7196e-13 | 2.1032e-17 | 2.1029e-17
Ra-219 |  | . | 1655466.1383 | 1655466.1383 | . | 0.0007575 | 0.0007575 | . | 61252.2471 | 61252.2471 | . | 2.8027e-05 | 2.8027e-05 | . | 3.219e-16 | 3.219e-16 | . | 1.4729e-25 | 1.4729e-25
Ra-220 |  | . | 32927928.7479 | 32927928.7479 | . | 0.02697 | 0.02697 | . | 1218333.3637 | 1218333.3637 | . | 0.00099788 | 0.00099788 | . | 1.1513e-14 | 1.1513e-14 | . | 9.4298e-24 | 9.4298e-24
Ra-221 |  | . | 2964.2336 | 2964.2336 | . | 0.0037978 | 0.0037978 | . | 109.6766 | 109.6766 | . | 0.00014052 | 0.00014052 | . | 1.6286e-15 | 1.6286e-15 | . | 2.0866e-21 | 2.0866e-21
Ra-222 |  | . | 7947.3589 | 7947.3589 | . | 0.013819 | 0.013819 | . | 294.0523 | 294.0523 | . | 0.00051129 | 0.00051129 | . | 5.9527e-15 | 5.9527e-15 | . | 1.035e-20 | 1.035e-20
Ra-223 |  | 0.10282 | 0.021524 | 0.017798 | 0.0046461 | 0.0009726 | 0.00080425 | 0.0038043 | 0.00079638 | 0.00065852 | 0.00017191 | 3.5986e-05 | 2.9757e-05 | 2.0104e-15 | 4.2085e-16 | 3.48e-16 | 9.0846e-17 | 1.9017e-17 | 1.5726e-17
Ra-224 |  | 0.82832 | 0.85549 | 0.42084 | 0.011985 | 0.012379 | 0.0060894 | 0.030648 | 0.031653 | 0.015571 | 0.00044346 | 0.00045801 | 0.00022531 | 5.2095e-15 | 5.3804e-15 | 2.6468e-15 | 7.5379e-17 | 7.7851e-17 | 3.8298e-17
Ra-225 | SE | 0.088064 | 0.3837 | 0.071625 | 0.0051875 | 0.022602 | 0.0042192 | 0.0032584 | 0.014197 | 0.0026501 | 0.00019194 | 0.00083628 | 0.00015611 | 2.2648e-15 | 9.8679e-15 | 1.842e-15 | 1.3341e-16 | 5.8128e-16 | 1.0851e-16
Ra-226 | Y | 0.0042366 | 0.017955 | 0.0034278 | 0.0042356 | 0.017951 | 0.003427 | 0.00015675 | 0.00066433 | 0.00012683 | 0.00015672 | 0.00066419 | 0.0001268 | 4.2894e-12 | 1.8179e-11 | 3.4705e-12 | 4.2885e-12 | 1.8175e-11 | 3.4698e-12
Ra-227 |  | 1556029.1888 | 7.5646 | 7.5645 | 180.2775 | 0.00087641 | 0.00087641 | 57573.08 | 0.27989 | 0.27989 | 6.6703 | 3.2427e-05 | 3.2427e-05 | 7.9407e-11 | 3.8603e-16 | 3.8603e-16 | 9.1999e-15 | 4.4725e-20 | 4.4725e-20
Ra-228 |  | 0.0027081 | 2.0505 | 0.0027046 | 0.0025513 | 1.9317 | 0.0025479 | 0.0001002 | 0.075868 | 0.00010007 | 9.4398e-05 | 0.071475 | 9.4273e-05 | 9.941e-15 | 7.5269e-12 | 9.9279e-15 | 9.3653e-15 | 7.0911e-12 | 9.3529e-15
Ra-230 |  | 1265694.3439 | 6.5661 | 6.5661 | 323.1642 | 0.0016765 | 0.0016765 | 46830.6907 | 0.24295 | 0.24295 | 11.9571 | 6.2031e-05 | 6.203e-05 | 1.4423e-10 | 7.4821e-16 | 7.482e-16 | 3.6824e-14 | 1.9104e-19 | 1.9104e-19
Rb-77 |  | . | 7.6076 | 7.6076 | . | 7.8741e-05 | 7.8741e-05 | . | 0.28148 | 0.28148 | . | 2.9134e-06 | 2.9134e-06 | . | 1.1765e-17 | 1.1765e-17 | . | 1.2177e-22 | 1.2177e-22
Rb-78 |  | 25346996.4548 | 0.56444 | 0.56444 | 1228.9341 | 2.7366e-05 | 2.7366e-05 | 937838.8688 | 0.020884 | 0.020884 | 45.4706 | 1.0126e-06 | 1.0126e-06 | 1.86e-10 | 4.1419e-18 | 4.1419e-18 | 9.0181e-15 | 2.0082e-22 | 2.0082e-22
Rb-78m |  | . | 2.3307 | 2.3307 | . | 3.6729e-05 | 3.6729e-05 | . | 0.086235 | 0.086235 | . | 1.359e-06 | 1.359e-06 | . | 5.5589e-18 | 5.5589e-18 | . | 8.7602e-23 | 8.7602e-23
Rb-79 |  | 20290089.7462 | 1.3619 | 1.3619 | 1275.648 | 8.5625e-05 | 8.5625e-05 | 750733.3206 | 0.050391 | 0.050391 | 47.199 | 3.1681e-06 | 3.1681e-06 | 1.9555e-10 | 1.3126e-17 | 1.3126e-17 | 1.2294e-14 | 8.2521e-22 | 8.2521e-22
Rb-80 |  | . | 65.9374 | 65.9374 | . | 0.00010077 | 0.00010077 | . | 2.4397 | 2.4397 | . | 3.7285e-06 | 3.7285e-06 | . | 1.5643e-17 | 1.5643e-17 | . | 2.3907e-23 | 2.3907e-23
Rb-81 |  | 693141.361 | 0.32917 | 0.32917 | 522.481 | 0.00024812 | 0.00024812 | 25646.2304 | 0.012179 | 0.012179 | 19.3318 | 9.1805e-06 | 9.1805e-06 | 8.212e-11 | 3.8998e-17 | 3.8998e-17 | 6.1901e-14 | 2.9396e-20 | 2.9396e-20
Rb-81m |  | 27135916.1329 | 62.3093 | 62.3092 | 2272.248 | 0.0052175 | 0.0052175 | 1004028.8969 | 2.3054 | 2.3054 | 84.0732 | 0.00019305 | 0.00019305 | 3.5713e-10 | 8.2005e-16 | 8.2005e-16 | 2.9905e-14 | 6.8668e-20 | 6.8667e-20
Rb-82 |  | . | 31.3827 | 31.3827 | . | 0.00010968 | 0.00010968 | . | 1.1612 | 1.1612 | . | 4.0582e-06 | 4.0582e-06 | . | 1.7452e-17 | 1.7452e-17 | . | 6.0992e-23 | 6.0992e-23
Rb-82m |  | 229898.3186 | 0.039079 | 0.039079 | 245.0964 | 4.1662e-05 | 4.1662e-05 | 8506.2378 | 0.0014459 | 0.0014459 | 9.0686 | 1.5415e-06 | 1.5415e-06 | 3.8998e-11 | 6.629e-18 | 6.629e-18 | 4.1576e-14 | 7.0672e-21 | 7.0672e-21
Rb-83 |  | 86.6714 | 0.00080101 | 0.000801 | 27.9661 | 0.00025846 | 0.00025846 | 3.2068 | 2.9637e-05 | 2.9637e-05 | 1.0347 | 9.563e-06 | 9.563e-06 | 4.7569e-12 | 4.3963e-17 | 4.3963e-17 | 1.5349e-12 | 1.4186e-17 | 1.4185e-17
Rb-84 |  | 103.9812 | 0.0010439 | 0.0010438 | 13.4652 | 0.00013518 | 0.00013517 | 3.8473 | 3.8623e-05 | 3.8622e-05 | 0.49821 | 5.0015e-06 | 5.0014e-06 | 2.1957e-12 | 2.2043e-17 | 2.2042e-17 | 2.8434e-13 | 2.8544e-18 | 2.8544e-18
Rb-84m |  | 77657738.9354 | 5.9743 | 5.9743 | 4319.521 | 0.00033231 | 0.00033231 | 2873336.3406 | 0.22105 | 0.22105 | 159.8223 | 1.2295e-05 | 1.2295e-05 | 7.0405e-10 | 5.4164e-17 | 5.4164e-17 | 3.9161e-14 | 3.0127e-21 | 3.0127e-21
Rb-86 |  | 112.3261 | 0.015523 | 0.01552 | 8.2784 | 0.001144 | 0.0011438 | 4.1561 | 0.00057433 | 0.00057425 | 0.3063 | 4.2328e-05 | 4.2322e-05 | 1.3815e-12 | 1.9091e-16 | 1.9088e-16 | 1.0181e-13 | 1.407e-17 | 1.4068e-17
Rb-86m |  | . | 81.9456 | 81.9456 | . | 0.0002288 | 0.0002288 | . | 3.032 | 3.032 | . | 8.4656e-06 | 8.4656e-06 | . | 3.8181e-17 | 3.8181e-17 | . | 1.0661e-22 | 1.0661e-22
Rb-87 |  | 2.5969 | 0.15638 | 0.1475 | 2.5969 | 0.15638 | 0.1475 | 0.096084 | 0.0057861 | 0.0054574 | 0.096084 | 0.005786 | 0.0054574 | 0.031143 | 0.0018754 | 0.0017689 | 0.031143 | 0.0018754 | 0.0017689
Rb-88 |  | 26839199.9774 | 3.3937 | 3.3937 | 1310.125 | 0.00016566 | 0.00016566 | 993050.3992 | 0.12557 | 0.12557 | 48.4746 | 6.1294e-06 | 6.1294e-06 | 2.2371e-10 | 2.8287e-17 | 2.8287e-17 | 1.092e-14 | 1.3808e-21 | 1.3808e-21
Rb-89 |  | 39730954.3139 | 1.2314 | 1.2314 | 1652.544 | 5.1218e-05 | 5.1218e-05 | 1470045.3096 | 0.045562 | 0.045562 | 61.1441 | 1.8951e-06 | 1.8951e-06 | 2.8539e-10 | 8.8451e-18 | 8.8451e-18 | 1.187e-14 | 3.679e-22 | 3.679e-22
Rb-90 |  | . | 7.15 | 7.15 | . | 5.1692e-05 | 5.1692e-05 | . | 0.26455 | 0.26455 | . | 1.9126e-06 | 1.9126e-06 | . | 9.0273e-18 | 9.0273e-18 | . | 6.5264e-23 | 6.5264e-23
Rb-90m |  | . | 2.9012 | 2.9012 | . | 3.425e-05 | 3.425e-05 | . | 0.10735 | 0.10735 | . | 1.2672e-06 | 1.2672e-06 | . | 5.9813e-18 | 5.9813e-18 | . | 7.0611e-23 | 7.0611e-23
Re-178 |  | 63360416.6164 | 1.8856 | 1.8856 | 2296.1664 | 6.8332e-05 | 6.8332e-05 | 2344335.4148 | 0.069766 | 0.069766 | 84.9582 | 2.5283e-06 | 2.5283e-06 | 7.9308e-10 | 2.3601e-17 | 2.3601e-17 | 2.8741e-14 | 8.5531e-22 | 8.5531e-22
Re-179 |  | 61735790.5493 | 2.1282 | 2.1282 | 3305.0881 | 0.00011393 | 0.00011393 | 2284224.2503 | 0.078742 | 0.078742 | 122.2883 | 4.2155e-06 | 4.2155e-06 | 1.148e-09 | 3.9573e-17 | 3.9573e-17 | 6.1457e-14 | 2.1186e-21 | 2.1186e-21
Re-180 |  | . | 15.3196 | 15.3196 | . | 0.00010262 | 0.00010262 | . | 0.56683 | 0.56683 | . | 3.7971e-06 | 3.7971e-06 | . | 3.5844e-17 | 3.5844e-17 | . | 2.4011e-22 | 2.4011e-22
Re-181 |  | 42384.9409 | 0.048383 | 0.048383 | 138.94 | 0.0001586 | 0.0001586 | 1568.2428 | 0.0017902 | 0.0017902 | 5.1408 | 5.8682e-06 | 5.8682e-06 | 4.8797e-11 | 5.5703e-17 | 5.5702e-17 | 1.5996e-13 | 1.826e-19 | 1.826e-19
Re-182 |  | 2796.0995 | 0.0065376 | 0.0065376 | 29.4778 | 6.8923e-05 | 6.8923e-05 | 103.4557 | 0.00024189 | 0.00024189 | 1.0907 | 2.5501e-06 | 2.5501e-06 | 1.041e-11 | 2.434e-17 | 2.434e-17 | 1.0975e-13 | 2.5661e-19 | 2.5661e-19
Re-182m |  | 81461.1656 | 0.047739 | 0.047739 | 170.4186 | 9.987e-05 | 9.987e-05 | 3014.0631 | 0.0017663 | 0.0017663 | 6.3055 | 3.6952e-06 | 3.6952e-06 | 6.0184e-11 | 3.5269e-17 | 3.5269e-17 | 1.2591e-13 | 7.3785e-20 | 7.3784e-20
Re-183 |  | 41.1204 | 0.003749 | 0.0037487 | 11.0729 | 0.0010095 | 0.0010094 | 1.5215 | 0.00013871 | 0.0001387 | 0.4097 | 3.7353e-05 | 3.735e-05 | 4.0408e-12 | 3.6841e-16 | 3.6838e-16 | 1.0881e-12 | 9.9206e-17 | 9.9197e-17
Re-184 |  | 113.1423 | 0.00093256 | 0.00093255 | 16.9755 | 0.00013992 | 0.00013992 | 4.1863 | 3.4505e-05 | 3.4504e-05 | 0.6281 | 5.177e-06 | 5.1769e-06 | 6.0686e-12 | 5.002e-17 | 5.0019e-17 | 9.1052e-13 | 7.5048e-18 | 7.5048e-18
Re-184m |  | 7.5117 | 0.00065646 | 0.0006564 | 3.8953 | 0.00034041 | 0.00034038 | 0.27793 | 2.4289e-05 | 2.4287e-05 | 0.14413 | 1.2595e-05 | 1.2594e-05 | 1.7919e-12 | 1.5659e-16 | 1.5658e-16 | 9.292e-13 | 8.1203e-17 | 8.1196e-17
Re-186 |  | 2265.5171 | 0.38169 | 0.38162 | 33.3032 | 0.0056108 | 0.0056099 | 83.8241 | 0.014122 | 0.01412 | 1.2322 | 0.0002076 | 0.00020756 | 1.202e-11 | 2.025e-15 | 2.0247e-15 | 1.7669e-13 | 2.9768e-17 | 2.9763e-17
Re-186m |  | 0.6785 | 0.013105 | 0.012857 | 0.67849 | 0.013105 | 0.012857 | 0.025104 | 0.00048489 | 0.0004757 | 0.025104 | 0.00048489 | 0.0004757 | 7.0672e-08 | 1.365e-09 | 1.3392e-09 | 7.0672e-08 | 1.365e-09 | 1.3392e-09
Re-187 |  | 1024.109 | . | 1024.109 | 1024.1118 | . | 1024.1118 | 37.892 | . | 37.892 | 37.8921 | . | 37.8921 | 22.0924 | . | 22.0924 | 22.0925 | . | 22.0925
Re-188 |  | 23316.6819 | 0.60581 | 0.6058 | 65.3101 | 0.0016969 | 0.0016968 | 862.7172 | 0.022415 | 0.022414 | 2.4165 | 6.2785e-05 | 6.2783e-05 | 2.3825e-11 | 6.1901e-16 | 6.19e-16 | 6.6733e-14 | 1.7339e-18 | 1.7338e-18
Re-188m |  | 50881146.0572 | 48.4004 | 48.4003 | 2596.8549 | 0.0024702 | 0.0024702 | 1882602.4041 | 1.7908 | 1.7908 | 96.0836 | 9.1399e-05 | 9.1399e-05 | 9.4732e-10 | 9.0113e-16 | 9.0113e-16 | 4.8349e-14 | 4.5992e-20 | 4.5992e-20
Re-189 |  | 21539.5941 | 0.54694 | 0.54693 | 86.2197 | 0.0021893 | 0.0021893 | 796.965 | 0.020237 | 0.020236 | 3.1901 | 8.1005e-05 | 8.1003e-05 | 3.162e-11 | 8.029e-16 | 8.0288e-16 | 1.2657e-13 | 3.2139e-18 | 3.2138e-18
Re-190 |  | . | 10.8602 | 10.8602 | . | 9.243e-05 | 9.243e-05 | . | 0.40183 | 0.40183 | . | 3.4199e-06 | 3.4199e-06 | . | 3.4077e-17 | 3.4077e-17 | . | 2.9002e-22 | 2.9002e-22
Re-190m |  | 339198.9517 | 0.25644 | 0.25644 | 178.7998 | 0.00013518 | 0.00013518 | 12550.3612 | 0.0094883 | 0.0094883 | 6.6156 | 5.0015e-06 | 5.0015e-06 | 6.5919e-11 | 4.9836e-17 | 4.9836e-17 | 3.4748e-14 | 2.627e-20 | 2.627e-20
Rh-100 |  | 30681.9441 | 0.012344 | 0.012344 | 105.1257 | 4.2294e-05 | 4.2294e-05 | 1135.2319 | 0.00045672 | 0.00045672 | 3.8897 | 1.5649e-06 | 1.5649e-06 | 2.0399e-11 | 8.2066e-18 | 8.2066e-18 | 6.9892e-14 | 2.8118e-20 | 2.8118e-20
Rh-100m |  | . | 217.7623 | 217.7623 | . | 0.0027501 | 0.0027501 | . | 8.0572 | 8.0572 | . | 0.00010175 | 0.00010175 | . | 5.3363e-16 | 5.3363e-16 | . | 6.7393e-21 | 6.7393e-21
Rh-101 |  | 8.6993 | 0.00052901 | 0.00052898 | 7.8466 | 0.00047716 | 0.00047713 | 0.32187 | 1.9573e-05 | 1.9572e-05 | 0.29032 | 1.7655e-05 | 1.7654e-05 | 8.1186e-12 | 4.9369e-16 | 4.9366e-16 | 7.3228e-12 | 4.453e-16 | 4.4528e-16
Rh-101m |  | 10683.5695 | 0.026891 | 0.02689 | 183.3074 | 0.00046138 | 0.00046138 | 395.2921 | 0.00099495 | 0.00099495 | 6.7824 | 1.7071e-05 | 1.7071e-05 | 3.5925e-11 | 9.0422e-17 | 9.0422e-17 | 6.1639e-13 | 1.5515e-18 | 1.5514e-18
Rh-102 |  | 9.4358 | 0.00043177 | 0.00043175 | 5.4466 | 0.00024923 | 0.00024922 | 0.34912 | 1.5976e-05 | 1.5975e-05 | 0.20152 | 9.2215e-06 | 9.2211e-06 | 1.5283e-12 | 6.9934e-17 | 6.9931e-17 | 8.8219e-13 | 4.0368e-17 | 4.0366e-17
Rh-102m |  | 2.2437 | 6.2789e-05 | 6.2787e-05 | 2.0482 | 5.7318e-05 | 5.7316e-05 | 0.083018 | 2.3232e-06 | 2.3231e-06 | 0.075784 | 2.1208e-06 | 2.1207e-06 | 2.3979e-12 | 6.7103e-17 | 6.7102e-17 | 2.189e-12 | 6.1256e-17 | 6.1255e-17
Rh-103m |  | 91350858.8358 | 6459.5528 | 6459.096 | 14073.2782 | 0.99514 | 0.99507 | 3379981.7769 | 239.0035 | 238.9866 | 520.7113 | 0.03682 | 0.036818 | 2.8127e-09 | 1.9889e-13 | 1.9888e-13 | 4.3332e-13 | 3.0641e-17 | 3.0638e-17
Rh-104 |  | . | 2060.2475 | 2060.2475 | . | 0.0039877 | 0.0039877 | . | 76.2292 | 76.2292 | . | 0.00014754 | 0.00014754 | . | 8.0472e-16 | 8.0472e-16 | . | 1.5576e-21 | 1.5576e-21
Rh-104m |  | . | 512.626 | 512.626 | . | 0.006108 | 0.006108 | . | 18.9672 | 18.9672 | . | 0.000226 | 0.000226 | . | 1.2326e-15 | 1.2326e-15 | . | 1.4687e-20 | 1.4687e-20
Rh-105 |  | 18631.8507 | 0.27621 | 0.27621 | 108.5253 | 0.0016089 | 0.0016088 | 689.3785 | 0.01022 | 0.01022 | 4.0154 | 5.9528e-05 | 5.9527e-05 | 2.2111e-11 | 3.2779e-16 | 3.2779e-16 | 1.2879e-13 | 1.9093e-18 | 1.9093e-18
Rh-106 |  | . | 382.6377 | 382.6377 | . | 0.00052175 | 0.00052175 | . | 14.1576 | 14.1576 | . | 1.9305e-05 | 1.9305e-05 | . | 1.0732e-16 | 1.0732e-16 | . | 1.4633e-22 | 1.4633e-22
Rh-106m |  | 918967.8746 | 0.1176 | 0.1176 | 330.5088 | 4.2294e-05 | 4.2294e-05 | 34001.8114 | 0.004351 | 0.004351 | 12.2288 | 1.5649e-06 | 1.5649e-06 | 6.798e-11 | 8.699e-18 | 8.699e-18 | 2.4449e-14 | 3.1286e-21 | 3.1286e-21
Rh-107 |  | 37553568.4448 | 6.646 | 6.646 | 2237.2904 | 0.00039594 | 0.00039594 | 1389482.0325 | 0.2459 | 0.2459 | 82.7797 | 1.465e-05 | 1.465e-05 | 4.6451e-10 | 8.2206e-17 | 8.2206e-17 | 2.7674e-14 | 4.8975e-21 | 4.8975e-21
Rh-108 |  | . | 451.079 | 451.079 | . | 0.00034675 | 0.00034675 | . | 16.6899 | 16.6899 | . | 1.283e-05 | 1.283e-05 | . | 7.2667e-17 | 7.2667e-17 | . | 5.5861e-23 | 5.5861e-23
Rh-109 |  | . | 110.5144 | 110.5144 | . | 0.00040455 | 0.00040455 | . | 4.089 | 4.089 | . | 1.4968e-05 | 1.4968e-05 | . | 8.5563e-17 | 8.5563e-17 | . | 3.1321e-22 | 3.1321e-22
Rh-94 |  | . | 9.5478 | 9.5478 | . | 3.0844e-05 | 3.0844e-05 | . | 0.35327 | 0.35327 | . | 1.1412e-06 | 1.1412e-06 | . | 5.6259e-18 | 5.6259e-18 | . | 1.8174e-23 | 1.8174e-23
Rh-95 |  | . | 3.3477 | 3.3477 | . | 4.6138e-05 | 4.6138e-05 | . | 0.12387 | 0.12387 | . | 1.7071e-06 | 1.7071e-06 | . | 8.5051e-18 | 8.5051e-18 | . | 1.1722e-22 | 1.1722e-22
Rh-95m |  | . | 24.1837 | 24.1837 | . | 0.00013013 | 0.00013013 | . | 0.8948 | 0.8948 | . | 4.815e-06 | 4.815e-06 | . | 2.3989e-17 | 2.3989e-17 | . | 1.2908e-22 | 1.2908e-22
Rh-96 |  | . | 1.1348 | 1.1348 | . | 3.0844e-05 | 3.0844e-05 | . | 0.041988 | 0.041988 | . | 1.1412e-06 | 1.1412e-06 | . | 5.7456e-18 | 5.7456e-18 | . | 1.5616e-22 | 1.5616e-22
Rh-96m |  | . | 22.3328 | 22.3328 | . | 9.2583e-05 | 9.2583e-05 | . | 0.82631 | 0.82631 | . | 3.4256e-06 | 3.4256e-06 | . | 1.7246e-17 | 1.7246e-17 | . | 7.1496e-23 | 7.1496e-23
Rh-97 |  | 18225894.0306 | 1.0036 | 1.0036 | 1536.1677 | 8.4587e-05 | 8.4587e-05 | 674358.0791 | 0.037133 | 0.037133 | 56.8382 | 3.1297e-06 | 3.1297e-06 | 2.8914e-10 | 1.5921e-17 | 1.5921e-17 | 2.437e-14 | 1.3419e-21 | 1.3419e-21
Rh-97m |  | 10422925.6772 | 0.41523 | 0.41523 | 1322.0352 | 5.2667e-05 | 5.2667e-05 | 385648.2501 | 0.015364 | 0.015364 | 48.9153 | 1.9487e-06 | 1.9487e-06 | 2.4883e-10 | 9.913e-18 | 9.913e-18 | 3.1562e-14 | 1.2574e-21 | 1.2574e-21
Rh-98 |  | . | 2.8025 | 2.8025 | . | 6.6939e-05 | 6.6939e-05 | . | 0.10369 | 0.10369 | . | 2.4768e-06 | 2.4768e-06 | . | 1.2729e-17 | 1.2729e-17 | . | 3.0404e-22 | 3.0404e-22
Rh-99 |  | 486.114 | 0.0036244 | 0.0036243 | 30.9412 | 0.00023069 | 0.00023069 | 17.9862 | 0.0001341 | 0.0001341 | 1.1448 | 8.5356e-06 | 8.5355e-06 | 5.9438e-12 | 4.4316e-17 | 4.4316e-17 | 3.7832e-13 | 2.8207e-18 | 2.8207e-18
Rh-99m |  | 1147664.5208 | 0.24951 | 0.24951 | 888.5369 | 0.00019317 | 0.00019317 | 42463.5873 | 0.0092319 | 0.0092319 | 32.8759 | 7.1475e-06 | 7.1475e-06 | 1.7069e-10 | 3.7109e-17 | 3.7109e-17 | 1.3215e-13 | 2.873e-20 | 2.873e-20
Rn-207 |  | . | 4.9849 | 4.9849 | . | 0.00012659 | 0.00012659 | . | 0.18444 | 0.18444 | . | 4.6839e-06 | 4.6839e-06 | . | 5.0848e-17 | 5.0848e-17 | . | 1.2913e-21 | 1.2913e-21
Rn-209 |  | . | 1.3044 | 1.3044 | . | 0.00010206 | 0.00010206 | . | 0.048262 | 0.048262 | . | 3.7763e-06 | 3.7763e-06 | . | 4.139e-17 | 4.139e-17 | . | 3.2386e-21 | 3.2386e-21
Rn-210 |  | . | 5.2108 | 5.2108 | . | 0.0020601 | 0.0020601 | . | 0.1928 | 0.1928 | . | 7.6222e-05 | 7.6222e-05 | . | 8.3944e-16 | 8.3944e-16 | . | 3.3187e-19 | 3.3187e-19
Rn-211 |  | . | 0.026929 | 0.026929 | . | 6.4765e-05 | 6.4765e-05 | . | 0.00099638 | 0.00099638 | . | 2.3963e-06 | 2.3963e-06 | . | 2.6516e-17 | 2.6516e-17 | . | 6.3772e-20 | 6.3772e-20
Rn-212 |  | . | 5560.9272 | 5560.9272 | . | 0.36489 | 0.36489 | . | 205.7543 | 205.7543 | . | 0.013501 | 0.013501 | . | 1.501e-13 | 1.501e-13 | . | 9.849e-18 | 9.849e-18
Rn-215 |  | . | . | . | . | . | . | . | . | . | . | . | . | . | . | . | . | . | .
Rn-216 |  | . | . | . | . | . | . | . | . | . | . | . | . | . | . | . | . | . | .
Rn-217 |  | . | . | . | . | . | . | . | . | . | . | . | . | . | . | . | . | . | .
Rn-218 | SE | . | 102527608.7309 | 102527608.7309 | . | 0.1642 | 0.1642 | . | 3793521.523 | 3793521.523 | . | 0.0060753 | 0.0060753 | . | 6.9457e-14 | 6.9457e-14 | . | 1.1124e-22 | 1.1124e-22
Rn-219 |  | . | 12035.1813 | 12035.1813 | . | 0.0021808 | 0.0021808 | . | 445.3017 | 445.3017 | . | 8.0688e-05 | 8.0688e-05 | . | 9.2671e-16 | 9.2671e-16 | . | 1.6792e-22 | 1.6792e-22
Rn-220 |  | 77565828.4859 | 78092.0239 | 78013.4811 | 197.3356 | 0.19867 | 0.19847 | 2869935.654 | 2889.4049 | 2886.4988 | 7.3014 | 0.0073509 | 0.0073436 | 8.424e-11 | 8.4812e-14 | 8.4726e-14 | 2.1432e-16 | 2.1577e-19 | 2.1555e-19
Rn-222 | Y | 1630.3558 | 21.3485 | 21.0725 | 24.6444 | 0.3227 | 0.31853 | 60.3232 | 0.78989 | 0.77968 | 0.91184 | 0.01194 | 0.011786 | 1.0616e-11 | 1.3901e-13 | 1.3721e-13 | 1.6047e-13 | 2.1013e-15 | 2.0741e-15
Rn-223 |  | . | 5.3642 | 5.3642 | . | 0.00035787 | 0.00035787 | . | 0.19848 | 0.19848 | . | 1.3241e-05 | 1.3241e-05 | . | 1.5485e-16 | 1.5485e-16 | . | 1.0331e-20 | 1.0331e-20
Ru-103 |  | 89.3746 | 0.0016301 | 0.0016301 | 13.8499 | 0.00025261 | 0.00025261 | 3.3069 | 6.0315e-05 | 6.0314e-05 | 0.51245 | 9.3467e-06 | 9.3465e-06 | 2.7725e-12 | 5.0568e-17 | 5.0567e-17 | 4.2963e-13 | 7.8363e-18 | 7.8361e-18
Ru-106 |  | 0.83057 | . | 0.83057 | 0.60342 | . | 0.60342 | 0.030731 | . | 0.030731 | 0.022326 | . | 0.022326 | 2.5232e-13 | . | 2.5232e-13 | 1.8331e-13 | . | 1.8331e-13
Ru-107 |  | . | 32.0862 | 32.0862 | . | 0.00033034 | 0.00033034 | . | 1.1872 | 1.1872 | . | 1.2223e-05 | 1.2223e-05 | . | 6.8586e-17 | 6.8586e-17 | . | 7.0612e-22 | 7.0612e-22
Ru-108 |  | . | 153.0532 | 153.0532 | . | 0.0019119 | 0.0019119 | . | 5.663 | 5.663 | . | 7.074e-05 | 7.074e-05 | . | 4.0066e-16 | 4.0066e-16 | . | 5.005e-21 | 5.005e-21
Ru-92 |  | . | 5.9016 | 5.9016 | . | 5.9139e-05 | 5.9139e-05 | . | 0.21836 | 0.21836 | . | 2.1882e-06 | 2.1882e-06 | . | 1.0557e-17 | 1.0557e-17 | . | 1.0579e-22 | 1.0579e-22
S-35 |  | 65.451 | 5.5654 | 5.1293 | 21.3859 | 1.8185 | 1.676 | 2.4217 | 0.20592 | 0.18978 | 0.79128 | 0.067284 | 0.062011 | 1.5378e-12 | 1.3076e-13 | 1.2052e-13 | 5.0248e-13 | 4.2727e-14 | 3.9378e-14
S-37 |  | . | 2.6147 | 2.6147 | . | 3.6252e-05 | 3.6252e-05 | . | 0.096744 | 0.096744 | . | 1.3413e-06 | 1.3413e-06 | . | 2.6027e-18 | 2.6027e-18 | . | 3.6085e-23 | 3.6085e-23
S-38 |  | 264335.9325 | 0.14097 | 0.14097 | 123.5897 | 6.5912e-05 | 6.5912e-05 | 9780.4295 | 0.005216 | 0.005216 | 4.5728 | 2.4387e-06 | 2.4387e-06 | 9.1129e-12 | 4.86e-18 | 4.86e-18 | 4.2607e-15 | 2.2723e-21 | 2.2723e-21
Sb-111 |  | . | 24.0647 | 24.0647 | . | 8.2585e-05 | 8.2585e-05 | . | 0.89039 | 0.89039 | . | 3.0556e-06 | 3.0556e-06 | . | 1.7788e-17 | 1.7788e-17 | . | 6.1043e-23 | 6.1043e-23
Sb-113 |  | . | 5.3392 | 5.3392 | . | 9.7771e-05 | 9.7771e-05 | . | 0.19755 | 0.19755 | . | 3.6175e-06 | 3.6175e-06 | . | 2.1438e-17 | 2.1438e-17 | . | 3.9257e-22 | 3.9257e-22
Sb-114 |  | . | 4.5878 | 4.5878 | . | 4.3959e-05 | 4.3959e-05 | . | 0.16975 | 0.16975 | . | 1.6265e-06 | 1.6265e-06 | . | 9.7239e-18 | 9.7239e-18 | . | 9.317e-23 | 9.317e-23
Sb-115 |  | 30370568.3684 | 1.6078 | 1.6078 | 2676.513 | 0.00014169 | 0.00014169 | 1123711.0296 | 0.059489 | 0.059489 | 99.031 | 5.2427e-06 | 5.2427e-06 | 5.9725e-10 | 3.1618e-17 | 3.1618e-17 | 5.2635e-14 | 2.7865e-21 | 2.7865e-21
Sb-116 |  | 57144679.5433 | 1.1917 | 1.1917 | 2478.816 | 5.1692e-05 | 5.1692e-05 | 2114353.1431 | 0.044092 | 0.044092 | 91.7162 | 1.9126e-06 | 1.9126e-06 | 5.5795e-10 | 1.1635e-17 | 1.1635e-17 | 2.4203e-14 | 5.0471e-22 | 5.0471e-22
Sb-116m |  | 4664228.265 | 0.23582 | 0.23582 | 772.1622 | 3.904e-05 | 3.904e-05 | 172576.4458 | 0.0087254 | 0.0087254 | 28.57 | 1.4445e-06 | 1.4445e-06 | 1.738e-10 | 8.7874e-18 | 8.7874e-18 | 2.8773e-14 | 1.4548e-21 | 1.4548e-21
Sb-117 |  | 4525744.044 | 1.6741 | 1.6741 | 2087.424 | 0.00077216 | 0.00077216 | 167452.5296 | 0.061943 | 0.061943 | 77.2347 | 2.857e-05 | 2.857e-05 | 4.739e-10 | 1.753e-16 | 1.753e-16 | 2.1858e-13 | 8.0855e-20 | 8.0855e-20
Sb-118 |  | . | 15.4754 | 15.4754 | . | 0.00015295 | 0.00015295 | . | 0.57259 | 0.57259 | . | 5.6592e-06 | 5.6592e-06 | . | 3.5021e-17 | 3.5021e-17 | . | 3.4613e-22 | 3.4613e-22
Sb-118m |  | 353128.7219 | 0.056018 | 0.056018 | 290.8477 | 4.6138e-05 | 4.6138e-05 | 13065.7627 | 0.0020727 | 0.0020727 | 10.7614 | 1.7071e-06 | 1.7071e-06 | 6.6595e-11 | 1.0564e-17 | 1.0564e-17 | 5.4849e-14 | 8.701e-21 | 8.701e-21
Sb-119 |  | 145387.2321 | 5.877 | 5.8768 | 914.6156 | 0.036972 | 0.03697 | 5379.3276 | 0.21745 | 0.21744 | 33.8408 | 0.001368 | 0.0013679 | 2.1119e-10 | 8.5371e-15 | 8.5367e-15 | 1.3286e-12 | 5.3706e-17 | 5.3704e-17
Sb-120 |  | 114948261.3037 | 6.3986 | 6.3986 | 5014.6164 | 0.00027914 | 0.00027914 | 4253085.6682 | 0.23675 | 0.23675 | 185.5408 | 1.0328e-05 | 1.0328e-05 | 1.1676e-09 | 6.4997e-17 | 6.4997e-17 | 5.0938e-14 | 2.8355e-21 | 2.8355e-21
Sb-120m |  | 1508.5401 | 0.0021696 | 0.0021696 | 34.3521 | 4.9405e-05 | 4.9405e-05 | 55.816 | 8.0274e-05 | 8.0274e-05 | 1.271 | 1.828e-06 | 1.828e-06 | 7.9988e-12 | 1.1504e-17 | 1.1504e-17 | 1.8215e-13 | 2.6196e-19 | 2.6196e-19
Sb-122 |  | 3069.2617 | 0.025414 | 0.025414 | 33.0509 | 0.00027366 | 0.00027366 | 113.5627 | 0.00094031 | 0.0009403 | 1.2229 | 1.0126e-05 | 1.0125e-05 | 7.8241e-12 | 6.4784e-17 | 6.4784e-17 | 8.4253e-14 | 6.9762e-19 | 6.9761e-19
Sb-122m |  | . | 274.1231 | 274.1231 | . | 0.0031541 | 0.0031541 | . | 10.1426 | 10.1426 | . | 0.0001167 | 0.0001167 | . | 7.4666e-16 | 7.4666e-16 | . | 8.5912e-21 | 8.5912e-21
Sb-124 |  | 19.6097 | 0.00027061 | 0.00027061 | 4.5972 | 6.344e-05 | 6.3439e-05 | 0.72556 | 1.0013e-05 | 1.0012e-05 | 0.1701 | 2.3473e-06 | 2.3473e-06 | 1.1229e-12 | 1.5496e-17 | 1.5496e-17 | 2.6325e-13 | 3.6329e-18 | 3.6328e-18
Sb-124m |  | . | 66.2582 | 66.2582 | . | 0.00028196 | 0.00028196 | . | 2.4516 | 2.4516 | . | 1.0432e-05 | 1.0432e-05 | . | 6.7842e-17 | 6.7842e-17 | . | 2.8869e-22 | 2.8869e-22
Sb-124n |  | 96642861.8447 | 17880381.2658 | 15088738.0541 | 5359.6022 | 991.6069 | 836.7885 | 3575785.8883 | 661574.1068 | 558283.308 | 198.3053 | 36.6895 | 30.9612 | 1.2896e-09 | 2.3859e-10 | 2.0134e-10 | 7.1517e-14 | 1.3232e-14 | 1.1166e-14
Sb-125 |  | 3.7951 | 0.00033228 | 0.00033225 | 3.3559 | 0.00029383 | 0.0002938 | 0.14042 | 1.2294e-05 | 1.2293e-05 | 0.12417 | 1.0872e-05 | 1.0871e-05 | 3.6642e-12 | 3.2082e-16 | 3.2079e-16 | 3.2401e-12 | 2.8369e-16 | 2.8367e-16
Sb-126 |  | 225.0741 | 0.00091474 | 0.00091474 | 10.9892 | 4.4662e-05 | 4.4662e-05 | 8.3277 | 3.3845e-05 | 3.3845e-05 | 0.4066 | 1.6525e-06 | 1.6525e-06 | 2.6868e-12 | 1.0919e-17 | 1.0919e-17 | 1.3118e-13 | 5.3314e-19 | 5.3314e-19
Sb-126m |  | 34719932.8958 | 1.5126 | 1.5126 | 1825.4043 | 7.9526e-05 | 7.9526e-05 | 1284637.5171 | 0.055967 | 0.055967 | 67.54 | 2.9425e-06 | 2.9425e-06 | 4.4629e-10 | 1.9443e-17 | 1.9443e-17 | 2.3464e-14 | 1.0222e-21 | 1.0222e-21
Sb-127 |  | 1345.6829 | 0.011681 | 0.011681 | 20.4822 | 0.00017779 | 0.00017779 | 49.7903 | 0.0004322 | 0.0004322 | 0.75784 | 6.5784e-06 | 6.5783e-06 | 5.0475e-12 | 4.3814e-17 | 4.3814e-17 | 7.6826e-14 | 6.6688e-19 | 6.6687e-19
Sb-128 |  | 55777.4814 | 0.026677 | 0.026677 | 82.784 | 3.9594e-05 | 3.9594e-05 | 2063.7668 | 0.00098706 | 0.00098706 | 3.063 | 1.465e-06 | 1.465e-06 | 2.0561e-11 | 9.834e-18 | 9.834e-18 | 3.0517e-14 | 1.4595e-20 | 1.4595e-20
Sb-128m |  | 86325469.836 | 2.2397 | 2.2397 | 2464.8114 | 6.3949e-05 | 6.3949e-05 | 3194042.3839 | 0.082869 | 0.082869 | 91.198 | 2.3661e-06 | 2.3661e-06 | 6.1219e-10 | 1.5883e-17 | 1.5883e-17 | 1.748e-14 | 4.535e-22 | 4.535e-22
Sb-129 |  | 200641.3193 | 0.11277 | 0.11277 | 145.4239 | 8.1739e-05 | 8.1739e-05 | 7423.7288 | 0.0041727 | 0.0041727 | 5.3807 | 3.0243e-06 | 3.0243e-06 | 3.6401e-11 | 2.046e-17 | 2.046e-17 | 2.6383e-14 | 1.4829e-20 | 1.4829e-20
Sb-130 |  | 6246871.801 | 0.34093 | 0.34093 | 677.4404 | 3.6972e-05 | 3.6972e-05 | 231134.2566 | 0.012614 | 0.012614 | 25.0653 | 1.368e-06 | 1.368e-06 | 1.7089e-10 | 9.3262e-18 | 9.3262e-18 | 1.8532e-14 | 1.0114e-21 | 1.0114e-21
Sb-130m |  | . | 2.5617 | 2.5617 | . | 4.4308e-05 | 4.4308e-05 | . | 0.094782 | 0.094782 | . | 1.6394e-06 | 1.6394e-06 | . | 1.1177e-17 | 1.1177e-17 | . | 1.9331e-22 | 1.9331e-22
Sb-131 |  | 12825353.4564 | 0.89641 | 0.89641 | 810.9138 | 5.6678e-05 | 5.6678e-05 | 474538.0779 | 0.033167 | 0.033167 | 30.0038 | 2.0971e-06 | 2.0971e-06 | 2.0613e-10 | 1.4407e-17 | 1.4407e-17 | 1.3033e-14 | 9.1092e-22 | 9.1092e-22
Sb-133 |  | . | 6.1157 | 6.1157 | . | 4.1976e-05 | 4.1976e-05 | . | 0.22628 | 0.22628 | . | 1.5531e-06 | 1.5531e-06 | . | 1.0833e-17 | 1.0833e-17 | . | 7.4352e-23 | 7.4352e-23
Sc-42m |  | . | 9.9387 | 9.9387 | . | 2.8196e-05 | 2.8196e-05 | . | 0.36773 | 0.36773 | . | 1.0432e-06 | 1.0432e-06 | . | 2.2979e-18 | 2.2979e-18 | . | 6.5189e-24 | 6.5189e-24
Sc-43 |  | 456821.7854 | 0.19751 | 0.19751 | 292.7997 | 0.00012659 | 0.00012659 | 16902.4061 | 0.0073078 | 0.0073078 | 10.8336 | 4.6839e-06 | 4.6839e-06 | 2.443e-11 | 1.0563e-17 | 1.0563e-17 | 1.5659e-14 | 6.7701e-21 | 6.7701e-21
Sc-44 |  | 299156.8394 | 0.086492 | 0.086492 | 195.6375 | 5.6563e-05 | 5.6563e-05 | 11068.8031 | 0.0032002 | 0.0032002 | 7.2386 | 2.0928e-06 | 2.0928e-06 | 1.6703e-11 | 4.8292e-18 | 4.8292e-18 | 1.0923e-14 | 3.1581e-21 | 3.1581e-21
Sc-44m |  | 2738.6633 | 0.047397 | 0.047396 | 26.4407 | 0.0004576 | 0.00045759 | 101.3305 | 0.0017537 | 0.0017537 | 0.97831 | 1.6931e-05 | 1.6931e-05 | 2.2574e-12 | 3.9069e-17 | 3.9068e-17 | 2.1795e-14 | 3.772e-19 | 3.7719e-19
Sc-46 |  | 18.5613 | 0.0001891 | 0.0001891 | 5.8481 | 5.9581e-05 | 5.958e-05 | 0.68677 | 6.9968e-06 | 6.9967e-06 | 0.21638 | 2.2045e-06 | 2.2045e-06 | 5.4881e-13 | 5.5913e-18 | 5.5912e-18 | 1.7292e-13 | 1.7617e-18 | 1.7616e-18
Sc-47 |  | 4057.7562 | 0.089709 | 0.089707 | 53.728 | 0.0011878 | 0.0011878 | 150.137 | 0.0033192 | 0.0033192 | 1.9879 | 4.3949e-05 | 4.3948e-05 | 4.8999e-12 | 1.0833e-16 | 1.0833e-16 | 6.4879e-14 | 1.4343e-18 | 1.4343e-18
Sc-48 |  | 4665.1731 | 0.0049118 | 0.0049118 | 33.5594 | 3.5334e-05 | 3.5334e-05 | 172.6114 | 0.00018174 | 0.00018174 | 1.2417 | 1.3074e-06 | 1.3074e-06 | 3.1257e-12 | 3.291e-18 | 3.291e-18 | 2.2485e-14 | 2.3674e-20 | 2.3674e-20
Sc-49 |  | 5948844.9137 | 49.8599 | 49.8594 | 934.2005 | 0.0078299 | 0.0078299 | 220107.2618 | 1.8448 | 1.8448 | 34.5654 | 0.00028971 | 0.00028971 | 8.8823e-11 | 7.4447e-16 | 7.4446e-16 | 1.3949e-14 | 1.1691e-19 | 1.1691e-19
Sc-50 |  | . | 7.7294 | 7.7294 | . | 3.6252e-05 | 3.6252e-05 | . | 0.28599 | 0.28599 | . | 1.3413e-06 | 1.3413e-06 | . | 3.5171e-18 | 3.5171e-18 | . | 1.6496e-23 | 1.6496e-23
Se-70 |  | 4755686.1845 | 1.5757 | 1.5757 | 536.6195 | 0.00017779 | 0.00017779 | 175960.3888 | 0.0583 | 0.0583 | 19.8549 | 6.5784e-06 | 6.5784e-06 | 7.2888e-11 | 2.4149e-17 | 2.4149e-17 | 8.2245e-15 | 2.725e-21 | 2.725e-21
Se-71 |  | . | 5.7973 | 5.7973 | . | 7.5443e-05 | 7.5443e-05 | . | 0.2145 | 0.2145 | . | 2.7914e-06 | 2.7914e-06 | . | 1.0394e-17 | 1.0394e-17 | . | 1.3526e-22 | 1.3526e-22
Se-72 |  | 315.7988 | 0.27559 | 0.27535 | 10.4873 | 0.009152 | 0.0091441 | 11.6846 | 0.010197 | 0.010188 | 0.38803 | 0.00033863 | 0.00033833 | 1.4652e-12 | 1.2786e-15 | 1.2775e-15 | 4.8656e-14 | 4.2461e-17 | 4.2424e-17
Se-73 |  | 146989.9775 | 0.098545 | 0.098545 | 173.1237 | 0.00011607 | 0.00011607 | 5438.6292 | 0.0036462 | 0.0036462 | 6.4056 | 4.2944e-06 | 4.2944e-06 | 2.4523e-11 | 1.6441e-17 | 1.6441e-17 | 2.8883e-14 | 1.9364e-20 | 1.9364e-20
Se-73m |  | 15181222.1635 | 4.3298 | 4.3298 | 1658.8275 | 0.00047311 | 0.00047311 | 561705.22 | 0.1602 | 0.1602 | 61.3766 | 1.7505e-05 | 1.7505e-05 | 2.3497e-10 | 6.7016e-17 | 6.7016e-17 | 2.5675e-14 | 7.3228e-21 | 7.3228e-21
Se-75 |  | 71.7914 | 0.00080799 | 0.00080799 | 29.8816 | 0.00033631 | 0.00033631 | 2.6563 | 2.9896e-05 | 2.9895e-05 | 1.1056 | 1.2443e-05 | 1.2443e-05 | 4.9474e-12 | 5.5682e-17 | 5.5681e-17 | 2.0593e-12 | 2.3176e-17 | 2.3176e-17
Se-77m |  | . | 1899.4871 | 1899.4871 | . | 0.0015089 | 0.0015089 | . | 70.281 | 70.281 | . | 5.5827e-05 | 5.5827e-05 | . | 2.2544e-16 | 2.2544e-16 | . | 1.7908e-22 | 1.7908e-22
Se-79 |  | 6.4347 | 1.8304 | 1.425 | 6.4347 | 1.8304 | 1.425 | 0.23808 | 0.067725 | 0.052727 | 0.23808 | 0.067725 | 0.052727 | 4.1989e-07 | 1.1944e-07 | 9.299e-08 | 4.1989e-07 | 1.1944e-07 | 9.299e-08
Se-79m |  | . | 1440.9469 | 1440.9469 | . | 0.015508 | 0.015508 | . | 53.315 | 53.315 | . | 0.00057378 | 0.00057378 | . | 2.3772e-15 | 2.3772e-15 | . | 2.5584e-20 | 2.5584e-20
Se-81 |  | 50074974.7507 | 135.0672 | 135.0669 | 2536.4629 | 0.0068416 | 0.0068416 | 1852774.0658 | 4.9975 | 4.9975 | 93.8491 | 0.00025314 | 0.00025314 | 3.9866e-10 | 1.0753e-15 | 1.0753e-15 | 2.0194e-14 | 5.4468e-20 | 5.4468e-20
Se-81m |  | 4670421.7711 | 64.0802 | 64.0793 | 734.464 | 0.010077 | 0.010077 | 172805.6055 | 2.371 | 2.3709 | 27.1752 | 0.00037285 | 0.00037285 | 1.1544e-10 | 1.5839e-15 | 1.5838e-15 | 1.8154e-14 | 2.4907e-19 | 2.4907e-19
Se-83 |  | 17859438.38 | 0.73538 | 0.73538 | 1093.4126 | 4.5022e-05 | 4.5022e-05 | 660799.2201 | 0.027209 | 0.027209 | 40.4563 | 1.6658e-06 | 1.6658e-06 | 1.761e-10 | 7.251e-18 | 7.251e-18 | 1.0781e-14 | 4.4393e-22 | 4.4393e-22
Se-83m |  | . | 36.4118 | 36.4118 | . | 0.00011679 | 0.00011679 | . | 1.3472 | 1.3472 | . | 4.3214e-06 | 4.3214e-06 | . | 1.881e-17 | 1.881e-17 | . | 6.0335e-23 | 6.0335e-23
Se-84 |  | . | 34.524 | 34.524 | . | 0.00029383 | 0.00029383 | . | 1.2774 | 1.2774 | . | 1.0872e-05 | 1.0872e-05 | . | 4.7892e-17 | 4.7892e-17 | . | 4.076e-22 | 4.076e-22
Si-31 |  | 1086260.2443 | 26.7646 | 26.7639 | 469.1093 | 0.011558 | 0.011558 | 40191.629 | 0.99029 | 0.99027 | 17.357 | 0.00042766 | 0.00042765 | 2.8218e-11 | 6.9527e-16 | 6.9525e-16 | 1.2186e-14 | 3.0026e-19 | 3.0025e-19
Si-32 |  | 0.37708 | 0.53309 | 0.22086 | 0.3761 | 0.53169 | 0.22028 | 0.013952 | 0.019724 | 0.0081718 | 0.013916 | 0.019673 | 0.0081503 | 4.4599e-12 | 6.3049e-12 | 2.6121e-12 | 4.4482e-12 | 6.2884e-12 | 2.6053e-12
Sm-139 |  | . | 11.9161 | 11.9161 | . | 8.4078e-05 | 8.4078e-05 | . | 0.4409 | 0.4409 | . | 3.1109e-06 | 3.1109e-06 | . | 2.2677e-17 | 2.2677e-17 | . | 1.6e-22 | 1.6e-22
Sm-140 |  | 27353398.0683 | 5.4234 | 5.4234 | 1112.9378 | 0.00022066 | 0.00022066 | 1012075.7285 | 0.20066 | 0.20066 | 41.1787 | 8.1645e-06 | 8.1645e-06 | 3.0234e-10 | 5.9944e-17 | 5.9944e-17 | 1.2301e-14 | 2.439e-21 | 2.439e-21
Sm-141 |  | 81995833.2683 | 3.0813 | 3.0813 | 2296.1664 | 8.6287e-05 | 8.6287e-05 | 3033845.8309 | 0.11401 | 0.11401 | 84.9582 | 3.1926e-06 | 3.1926e-06 | 6.2822e-10 | 2.3608e-17 | 2.3608e-17 | 1.7592e-14 | 6.611e-22 | 6.611e-22
Sm-141m |  | 18075383.3148 | 1.0087 | 1.0087 | 1121.5209 | 6.2587e-05 | 6.2587e-05 | 668789.1826 | 0.037322 | 0.037322 | 41.4963 | 2.3157e-06 | 2.3157e-06 | 3.0684e-10 | 1.7124e-17 | 1.7124e-17 | 1.9039e-14 | 1.0625e-21 | 1.0625e-21
Sm-142 |  | 2471404.521 | 6.727 | 6.727 | 491.8508 | 0.0013388 | 0.0013388 | 91441.9673 | 0.2489 | 0.2489 | 18.1985 | 4.9535e-05 | 4.9535e-05 | 1.3552e-10 | 3.6889e-16 | 3.6888e-16 | 2.6971e-14 | 7.3414e-20 | 7.3414e-20
Sm-143 |  | . | 9.8473 | 9.8473 | . | 0.00023656 | 0.00023656 | . | 0.36435 | 0.36435 | . | 8.7526e-06 | 8.7526e-06 | . | 6.5639e-17 | 6.5639e-17 | . | 1.5768e-21 | 1.5768e-21
Sm-143m |  | . | 59.4406 | 59.4406 | . | 0.00017951 | 0.00017951 | . | 2.1993 | 2.1993 | . | 6.6419e-06 | 6.6419e-06 | . | 4.981e-17 | 4.981e-17 | . | 1.5042e-22 | 1.5042e-22
Sm-145 |  | 18.7422 | 0.0064346 | 0.0064324 | 13.2204 | 0.0045388 | 0.0045373 | 0.69346 | 0.00023808 | 0.000238 | 0.48915 | 0.00016794 | 0.00016788 | 7.0882e-12 | 2.4335e-15 | 2.4327e-15 | 4.9998e-12 | 1.7165e-15 | 1.716e-15
Sm-146 |  | 0.001634 | . | 0.001634 | 0.001634 | . | 0.001634 | 6.0457e-05 | . | 6.0457e-05 | 6.0457e-05 | . | 6.0457e-05 | 6.8801e-08 | . | 6.8801e-08 | 6.8801e-08 | . | 6.8801e-08
Sm-147 |  | 0.001788 | . | 0.001788 | 0.001788 | . | 0.001788 | 6.6156e-05 | . | 6.6156e-05 | 6.6156e-05 | . | 6.6156e-05 | 7.8009e-05 | . | 7.8009e-05 | 7.801e-05 | . | 7.801e-05
Sm-148 |  | 0.0018525 | . | 0.0018525 | 0.0020775 | . | 0.0020775 | 6.8543e-05 | . | 6.8543e-05 | 7.6867e-05 | . | 7.6867e-05 | 5.3738 | . | 5.3738 | 6.0264 | . | 6.0264
Sm-151 |  | 4.4507 | 211.4818 | 4.359 | 4.4337 | 210.6697 | 4.3423 | 0.16468 | 7.8248 | 0.16128 | 0.16405 | 7.7948 | 0.16066 | 1.6936e-10 | 8.0473e-09 | 1.6587e-10 | 1.6871e-10 | 8.0164e-09 | 1.6523e-10
Sm-153 |  | 7209.6513 | 0.34379 | 0.34378 | 55.2243 | 0.0026334 | 0.0026332 | 266.7571 | 0.01272 | 0.01272 | 2.0433 | 9.7435e-05 | 9.743e-05 | 1.6395e-11 | 7.818e-16 | 7.8176e-16 | 1.2558e-13 | 5.9884e-18 | 5.9881e-18
Sm-155 |  | 33932932.9221 | 20.5839 | 20.5839 | 2077.4839 | 0.0012602 | 0.0012602 | 1255518.5181 | 0.7616 | 0.7616 | 76.8669 | 4.6628e-05 | 4.6628e-05 | 6.2483e-10 | 3.7902e-16 | 3.7902e-16 | 3.8254e-14 | 2.3205e-20 | 2.3205e-20
Sm-156 |  | 101349.5107 | 0.76225 | 0.76224 | 156.9322 | 0.0011803 | 0.0011803 | 3749.9319 | 0.028203 | 0.028203 | 5.8065 | 4.3671e-05 | 4.367e-05 | 4.7504e-11 | 3.5728e-16 | 3.5727e-16 | 7.3556e-14 | 5.5321e-19 | 5.5321e-19
Sm-157 |  | . | 13.2583 | 13.2583 | . | 0.00029229 | 0.00029229 | . | 0.49056 | 0.49056 | . | 1.0815e-05 | 1.0815e-05 | . | 8.9044e-17 | 8.9044e-17 | . | 1.9631e-21 | 1.9631e-21
Sn-106 |  | . | 19.6129 | 19.6129 | . | 0.00010338 | 0.00010338 | . | 0.72568 | 0.72568 | . | 3.8252e-06 | 3.8252e-06 | . | 2.1264e-17 | 2.1264e-17 | . | 1.1209e-22 | 1.1209e-22
Sn-108 |  | 110199670.509 | 6.6697 | 6.6697 | 3116.2259 | 0.00018861 | 0.00018861 | 4077387.8088 | 0.24678 | 0.24678 | 115.3004 | 6.9784e-06 | 6.9784e-06 | 6.5305e-10 | 3.9525e-17 | 3.9525e-17 | 1.8467e-14 | 1.1177e-21 | 1.1177e-21
Sn-109 |  | 61307069.7816 | 1.0759 | 1.0759 | 3029.664 | 5.3169e-05 | 5.3169e-05 | 2268361.5819 | 0.039809 | 0.039809 | 112.0976 | 1.9673e-06 | 1.9673e-06 | 6.4078e-10 | 1.1245e-17 | 1.1245e-17 | 3.1666e-14 | 5.5573e-22 | 5.5573e-22
Sn-110 |  | 315880.1363 | 0.68149 | 0.68149 | 213.8586 | 0.00046138 | 0.00046138 | 11687.565 | 0.025215 | 0.025215 | 7.9128 | 1.7071e-05 | 1.7071e-05 | 4.5647e-11 | 9.848e-17 | 9.8479e-17 | 3.0904e-14 | 6.6673e-20 | 6.6673e-20
Sn-111 |  | 29422489.7469 | 2.6066 | 2.6066 | 2851.4485 | 0.00025261 | 0.00025261 | 1088632.1206 | 0.096443 | 0.096443 | 105.5036 | 9.3467e-06 | 9.3467e-06 | 6.1416e-10 | 5.4409e-17 | 5.4409e-17 | 5.952e-14 | 5.273e-21 | 5.273e-21
Sn-113 |  | 24.2931 | 0.040007 | 0.039941 | 9.8259 | 0.016182 | 0.016155 | 0.89885 | 0.0014803 | 0.0014778 | 0.36356 | 0.00059873 | 0.00059774 | 2.4236e-12 | 3.9913e-15 | 3.9848e-15 | 9.8029e-13 | 1.6144e-15 | 1.6117e-15
Sn-113m |  | 143075220.9263 | 931.5852 | 931.5792 | 8406.0043 | 0.054733 | 0.054732 | 5293783.1743 | 34.4687 | 34.4684 | 311.0222 | 0.0020251 | 0.0020251 | 1.8431e-09 | 1.2001e-14 | 1.2001e-14 | 1.0829e-13 | 7.0509e-19 | 7.0508e-19
Sn-117m |  | 258.7039 | 0.016742 | 0.01674 | 14.0733 | 0.00091073 | 0.00091067 | 9.572 | 0.00061944 | 0.0006194 | 0.52071 | 3.3697e-05 | 3.3695e-05 | 3.195e-12 | 2.0676e-16 | 2.0675e-16 | 1.7381e-13 | 1.1248e-17 | 1.1247e-17
Sn-119m |  | 17.1839 | 0.090292 | 0.08982 | 11.5111 | 0.060485 | 0.060169 | 0.6358 | 0.0033408 | 0.0033233 | 0.42591 | 0.0022379 | 0.0022262 | 4.5978e-12 | 2.4159e-14 | 2.4033e-14 | 3.08e-12 | 1.6184e-14 | 1.6099e-14
Sn-121 |  | 34500.86 | 31.5033 | 31.4746 | 153.6168 | 0.14027 | 0.14014 | 1276.5318 | 1.1656 | 1.1646 | 5.6838 | 0.00519 | 0.0051853 | 3.6067e-11 | 3.2934e-14 | 3.2904e-14 | 1.6059e-13 | 1.4664e-16 | 1.4651e-16
Sn-121m |  | 2.7656 | 0.10597 | 0.10206 | 2.7438 | 0.10514 | 0.10126 | 0.10233 | 0.0039208 | 0.0037761 | 0.10152 | 0.00389 | 0.0037465 | 4.1133e-11 | 1.5761e-12 | 1.5179e-12 | 4.081e-11 | 1.5637e-12 | 1.506e-12
Sn-123 |  | 7.0037 | 0.018155 | 0.018108 | 3.0723 | 0.007964 | 0.0079434 | 0.25914 | 0.00067172 | 0.00066998 | 0.11368 | 0.00029467 | 0.00029391 | 8.538e-13 | 2.2132e-15 | 2.2075e-15 | 3.7454e-13 | 9.7087e-16 | 9.6836e-16
Sn-123m |  | 11912156.1557 | 8.174 | 8.174 | 1310.125 | 0.00089899 | 0.00089899 | 440749.7778 | 0.30244 | 0.30244 | 48.4746 | 3.3263e-05 | 3.3263e-05 | 3.1269e-10 | 2.1456e-16 | 2.1456e-16 | 3.439e-14 | 2.3598e-20 | 2.3598e-20
Sn-125 |  | 288.3471 | 0.0089321 | 0.0089318 | 10.9892 | 0.00034041 | 0.0003404 | 10.6688 | 0.00033049 | 0.00033048 | 0.4066 | 1.2595e-05 | 1.2595e-05 | 2.6654e-12 | 8.2567e-17 | 8.2564e-17 | 1.0158e-13 | 3.1467e-18 | 3.1466e-18
Sn-125m |  | . | 13.3499 | 13.3499 | . | 0.00034892 | 0.00034892 | . | 0.49395 | 0.49395 | . | 1.291e-05 | 1.291e-05 | . | 8.4631e-17 | 8.4631e-17 | . | 2.212e-21 | 2.212e-21
Sn-126 |  | 0.26281 | 0.0030674 | 0.0030321 | 0.26281 | 0.0030674 | 0.0030321 | 0.0097241 | 0.0001135 | 0.00011219 | 0.0097241 | 0.0001135 | 0.00011219 | 2.1326e-08 | 2.4891e-10 | 2.4603e-10 | 2.1326e-08 | 2.489e-10 | 2.4603e-10
Sn-127 |  | 759743.3777 | 0.17892 | 0.17892 | 262.8142 | 6.1893e-05 | 6.1893e-05 | 28110.505 | 0.00662 | 0.00662 | 9.7241 | 2.29e-06 | 2.29e-06 | 6.4766e-11 | 1.5252e-17 | 1.5252e-17 | 2.2404e-14 | 5.2762e-21 | 5.2762e-21
Sn-127m |  | . | 18.4406 | 18.4406 | . | 0.00020909 | 0.00020909 | . | 0.6823 | 0.6823 | . | 7.7364e-06 | 7.7364e-06 | . | 5.1527e-17 | 5.1527e-17 | . | 5.8424e-22 | 5.8424e-22
Sn-128 |  | 2359792.0528 | 1.3661 | 1.3661 | 382.6944 | 0.00022154 | 0.00022154 | 87312.306 | 0.050544 | 0.050544 | 14.1597 | 8.1969e-06 | 8.1969e-06 | 9.505e-11 | 5.5024e-17 | 5.5024e-17 | 1.5415e-14 | 8.9233e-21 | 8.9233e-21
Sn-129 |  | . | 19.1569 | 19.1569 | . | 0.00011728 | 0.00011728 | . | 0.7088 | 0.7088 | . | 4.3395e-06 | 4.3395e-06 | . | 2.9358e-17 | 2.9358e-17 | . | 1.7974e-22 | 1.7974e-22
Sn-130 |  | . | 13.1401 | 13.1401 | . | 0.0001342 | 0.0001342 | . | 0.48619 | 0.48619 | . | 4.9654e-06 | 4.9654e-06 | . | 3.3852e-17 | 3.3852e-17 | . | 3.4574e-22 | 3.4574e-22
Sn-130m |  | . | 28.4799 | 28.4799 | . | 0.00013292 | 0.00013292 | . | 1.0538 | 1.0538 | . | 4.9181e-06 | 4.9181e-06 | . | 3.353e-17 | 3.353e-17 | . | 1.5649e-22 | 1.5649e-22
Sr-79 |  | . | 16.7674 | 16.7674 | . | 0.00010358 | 0.00010358 | . | 0.62039 | 0.62039 | . | 3.8323e-06 | 3.8323e-06 | . | 1.5877e-17 | 1.5877e-17 | . | 9.8078e-23 | 9.8078e-23
Sr-80 |  | 782670.4273 | 0.99633 | 0.99633 | 228.4145 | 0.00029077 | 0.00029077 | 28958.8058 | 0.036864 | 0.036864 | 8.4513 | 1.0758e-05 | 1.0758e-05 | 3.5457e-11 | 4.5137e-17 | 4.5136e-17 | 1.0348e-14 | 1.3173e-20 | 1.3173e-20
Sr-81 |  | 18365762.664 | 1.4567 | 1.4567 | 1124.4114 | 8.9181e-05 | 8.9181e-05 | 679533.2186 | 0.053896 | 0.053896 | 41.6032 | 3.2997e-06 | 3.2997e-06 | 1.7673e-10 | 1.4017e-17 | 1.4017e-17 | 1.082e-14 | 8.5816e-22 | 8.5816e-22
Sr-82 |  | 35.6693 | 11.7729 | 8.8514 | 3.576 | 1.1803 | 0.88739 | 1.3198 | 0.4356 | 0.3275 | 0.13231 | 0.043671 | 0.032834 | 5.6901e-13 | 1.8781e-13 | 1.412e-13 | 5.7046e-14 | 1.8828e-14 | 1.4156e-14
Sr-83 |  | 19137.5968 | 0.028262 | 0.028262 | 102.1713 | 0.00015089 | 0.00015088 | 708.0911 | 0.0010457 | 0.0010457 | 3.7803 | 5.5827e-06 | 5.5827e-06 | 1.6455e-11 | 2.4301e-17 | 2.43e-17 | 8.785e-14 | 1.2974e-19 | 1.2973e-19
Sr-85 |  | 188.3999 | 0.001015 | 0.001015 | 47.318 | 0.00025492 | 0.00025492 | 6.9708 | 3.7554e-05 | 3.7554e-05 | 1.7508 | 9.432e-06 | 9.432e-06 | 7.9654e-12 | 4.2913e-17 | 4.2912e-17 | 2.0006e-12 | 1.0778e-17 | 1.0778e-17
Sr-85m |  | 45012762.3864 | 3.1919 | 3.1919 | 8357.6939 | 0.00059265 | 0.00059265 | 1665472.2083 | 0.1181 | 0.1181 | 309.2347 | 2.1928e-05 | 2.1928e-05 | 1.3785e-09 | 9.7748e-17 | 9.7748e-17 | 2.5595e-13 | 1.8149e-20 | 1.8149e-20
Sr-87m |  | 3718736.3216 | 0.85386 | 0.85386 | 1724.3938 | 0.00039594 | 0.00039594 | 137593.2439 | 0.031593 | 0.031593 | 63.8026 | 1.465e-05 | 1.465e-05 | 2.911e-10 | 6.684e-17 | 6.684e-17 | 1.3499e-13 | 3.0994e-20 | 3.0994e-20
Sr-89 |  | 24.8996 | 0.064088 | 0.063924 | 4.9408 | 0.012717 | 0.012684 | 0.92128 | 0.0023713 | 0.0023652 | 0.18281 | 0.00047053 | 0.00046932 | 8.5901e-13 | 2.211e-15 | 2.2053e-15 | 1.7045e-13 | 4.3872e-16 | 4.3759e-16
Sr-90 |  | 0.26923 | 0.057479 | 0.047367 | 0.26602 | 0.056793 | 0.046801 | 0.0099616 | 0.0021267 | 0.0017526 | 0.0098427 | 0.0021013 | 0.0017316 | 1.9533e-12 | 4.1702e-13 | 3.4365e-13 | 1.93e-12 | 4.1204e-13 | 3.3955e-13
Sr-91 |  | 55785.4704 | 0.106 | 0.106 | 88.4932 | 0.00016816 | 0.00016815 | 2064.0624 | 0.0039221 | 0.0039221 | 3.2742 | 6.2217e-06 | 6.2217e-06 | 1.5626e-11 | 2.9692e-17 | 2.9692e-17 | 2.4787e-14 | 4.7101e-20 | 4.7101e-20
Sr-92 |  | 368764.3295 | 0.19877 | 0.19877 | 161.5821 | 8.7094e-05 | 8.7094e-05 | 13644.2802 | 0.0073544 | 0.0073544 | 5.9785 | 3.2225e-06 | 3.2225e-06 | 2.8845e-11 | 1.5548e-17 | 1.5548e-17 | 1.2639e-14 | 6.8126e-21 | 6.8126e-21
Sr-93 |  | . | 2.5602 | 2.5602 | . | 5.2175e-05 | 5.2175e-05 | . | 0.094727 | 0.094727 | . | 1.9305e-06 | 1.9305e-06 | . | 9.4154e-18 | 9.4154e-18 | . | 1.9188e-22 | 1.9188e-22
Sr-94 |  | . | 23.4146 | 23.4146 | . | 8.0676e-05 | 8.0676e-05 | . | 0.86634 | 0.86634 | . | 2.985e-06 | 2.985e-06 | . | 1.4715e-17 | 1.4715e-17 | . | 5.0701e-23 | 5.0701e-23
Ta-170 |  | . | 6.1641 | 6.1641 | . | 0.0001144 | 0.0001144 | . | 0.22807 | 0.22807 | . | 4.2328e-06 | 4.2328e-06 | . | 3.7737e-17 | 3.7737e-17 | . | 7.0037e-22 | 7.0037e-22
Ta-172 |  | 10042209.6103 | 0.70661 | 0.70661 | 1014.5852 | 7.1391e-05 | 7.1391e-05 | 371561.7556 | 0.026145 | 0.026145 | 37.5397 | 2.6415e-06 | 2.6415e-06 | 3.3862e-10 | 2.3827e-17 | 2.3827e-17 | 3.4211e-14 | 2.4072e-21 | 2.4072e-21
Ta-173 |  | 900171.1026 | 0.42161 | 0.42161 | 465.6047 | 0.00021808 | 0.00021808 | 33306.3308 | 0.0156 | 0.0156 | 17.2274 | 8.0688e-06 | 8.0688e-06 | 1.563e-10 | 7.3206e-17 | 7.3206e-17 | 8.0844e-14 | 3.7865e-20 | 3.7865e-20
Ta-174 |  | 4068678.2416 | 0.66657 | 0.66657 | 764.0484 | 0.00012517 | 0.00012517 | 150541.0949 | 0.024663 | 0.024663 | 28.2698 | 4.6314e-06 | 4.6314e-06 | 2.5797e-10 | 4.2262e-17 | 4.2262e-17 | 4.8443e-14 | 7.9364e-21 | 7.9364e-21
Ta-175 |  | 140913.2969 | 0.063413 | 0.063413 | 243.7272 | 0.00010968 | 0.00010968 | 5213.792 | 0.0023463 | 0.0023463 | 9.0179 | 4.0582e-06 | 4.0582e-06 | 8.2762e-11 | 3.7244e-17 | 3.7244e-17 | 1.4315e-13 | 6.4419e-20 | 6.4419e-20
Ta-176 |  | 135840.3343 | 0.039152 | 0.039152 | 181.0256 | 5.2175e-05 | 5.2175e-05 | 5026.0924 | 0.0014486 | 0.0014486 | 6.6979 | 1.9305e-06 | 1.9305e-06 | 6.1822e-11 | 1.7818e-17 | 1.7818e-17 | 8.2386e-14 | 2.3745e-20 | 2.3745e-20
Ta-177 |  | 38381.7767 | 0.27613 | 0.27613 | 357.5997 | 0.0025727 | 0.0025727 | 1420.1257 | 0.010217 | 0.010217 | 13.2312 | 9.519e-05 | 9.5189e-05 | 1.2282e-10 | 8.8359e-16 | 8.8359e-16 | 1.1443e-12 | 8.2324e-18 | 8.2323e-18
Ta-178 |  | . | 46.2748 | 46.2748 | . | 0.0011828 | 0.0011828 | . | 1.7122 | 1.7122 | . | 4.3763e-05 | 4.3763e-05 | . | 4.0852e-16 | 4.0852e-16 | . | 1.0442e-20 | 1.0442e-20
Ta-178m |  | 1252490.0757 | 0.29248 | 0.29248 | 486.9103 | 0.0001137 | 0.0001137 | 46342.1328 | 0.010822 | 0.010822 | 18.0157 | 4.207e-06 | 4.207e-06 | 1.6817e-10 | 3.9272e-17 | 3.9272e-17 | 6.5378e-14 | 1.5267e-20 | 1.5267e-20
Ta-179 |  | 96.0786 | 0.009645 | 0.009644 | 79.9032 | 0.0080212 | 0.0080204 | 3.5549 | 0.00035686 | 0.00035683 | 2.9564 | 0.00029678 | 0.00029675 | 8.7641e-11 | 8.798e-15 | 8.7971e-15 | 7.2886e-11 | 7.3168e-15 | 7.3161e-15
Ta-180 |  | 643337.3368 | 2.9277 | 2.9277 | 863.9042 | 0.0039315 | 0.0039315 | 23803.4815 | 0.10833 | 0.10833 | 31.9645 | 0.00014547 | 0.00014547 | 3.0174e-10 | 1.3732e-15 | 1.3732e-15 | 4.0519e-13 | 1.844e-18 | 1.8439e-18
Ta-182 |  | 9.5012 | 0.00023178 | 0.00023177 | 3.8269 | 9.3357e-05 | 9.3355e-05 | 0.35154 | 8.5758e-06 | 8.5756e-06 | 0.1416 | 3.4542e-06 | 3.4541e-06 | 1.5179e-12 | 3.7029e-17 | 3.7029e-17 | 6.114e-13 | 1.4915e-17 | 1.4915e-17
Ta-182m |  | 38584869.0933 | 12.2262 | 12.2262 | 1677.9678 | 0.00053169 | 0.00053169 | 1427640.1565 | 0.45237 | 0.45237 | 62.0848 | 1.9673e-05 | 1.9673e-05 | 5.9258e-10 | 1.8777e-16 | 1.8777e-16 | 2.577e-14 | 8.1656e-21 | 8.1656e-21
Ta-183 |  | 865.5116 | 0.023074 | 0.023073 | 17.4509 | 0.00046523 | 0.00046522 | 32.0239 | 0.00085374 | 0.00085371 | 0.64568 | 1.7213e-05 | 1.7213e-05 | 6.1967e-12 | 1.652e-16 | 1.652e-16 | 1.2494e-13 | 3.3308e-18 | 3.3307e-18
Ta-184 |  | 59690.4533 | 0.055099 | 0.055099 | 85.5435 | 7.8964e-05 | 7.8964e-05 | 2208.5468 | 0.0020387 | 0.0020387 | 3.1651 | 2.9217e-06 | 2.9217e-06 | 3.0542e-11 | 2.8193e-17 | 2.8193e-17 | 4.377e-14 | 4.0404e-20 | 4.0404e-20
Ta-185 |  | 5546137.2635 | 6.1438 | 6.1438 | 752.1925 | 0.00083325 | 0.00083324 | 205207.0787 | 0.22732 | 0.22732 | 27.8311 | 3.083e-05 | 3.083e-05 | 2.7002e-10 | 2.9911e-16 | 2.9911e-16 | 3.6621e-14 | 4.0567e-20 | 4.0567e-20
Ta-186 |  | 70720037.7722 | 3.0119 | 3.0119 | 2038.6524 | 8.6823e-05 | 8.6823e-05 | 2616641.3976 | 0.11144 | 0.11144 | 75.4301 | 3.2125e-06 | 3.2125e-06 | 7.3578e-10 | 3.1336e-17 | 3.1336e-17 | 2.121e-14 | 9.0332e-22 | 9.0332e-22
Tb-146 |  | . | 30.4867 | 30.4867 | . | 3.2085e-05 | 3.2085e-05 | . | 1.128 | 1.128 | . | 1.1871e-06 | 1.1871e-06 | . | 9.0896e-18 | 9.0896e-18 | . | 9.566e-24 | 9.566e-24
Tb-147 |  | 1830972.7162 | 0.2026 | 0.2026 | 494.639 | 5.4733e-05 | 5.4733e-05 | 67745.9905 | 0.0074962 | 0.0074962 | 18.3016 | 2.0251e-06 | 2.0251e-06 | 1.4109e-10 | 1.5612e-17 | 1.5612e-17 | 3.8116e-14 | 4.2176e-21 | 4.2176e-21
Tb-147m |  | . | 11.9365 | 11.9365 | . | 6.1282e-05 | 6.1282e-05 | . | 0.44165 | 0.44165 | . | 2.2674e-06 | 2.2674e-06 | . | 1.748e-17 | 1.748e-17 | . | 8.9741e-23 | 8.9741e-23
Tb-148 |  | 3412970.8951 | 0.30532 | 0.30532 | 562.2057 | 5.0295e-05 | 5.0295e-05 | 126279.9231 | 0.011297 | 0.011297 | 20.8016 | 1.8609e-06 | 1.8609e-06 | 1.6145e-10 | 1.4444e-17 | 1.4444e-17 | 2.6596e-14 | 2.3793e-21 | 2.3793e-21
Tb-148m |  | . | 6.5092 | 6.5092 | . | 3.9315e-05 | 3.9315e-05 | . | 0.24084 | 0.24084 | . | 1.4547e-06 | 1.4547e-06 | . | 1.129e-17 | 1.129e-17 | . | 6.8194e-23 | 6.8194e-23
Tb-149 |  | 13206.2344 | 0.13105 | 0.13105 | 8.9583 | 8.8897e-05 | 8.8896e-05 | 488.6307 | 0.0048489 | 0.0048488 | 0.33146 | 3.2892e-06 | 3.2892e-06 | 2.59e-12 | 2.5702e-17 | 2.5702e-17 | 1.7569e-15 | 1.7435e-20 | 1.7435e-20
Tb-149m |  | . | 7.8841 | 7.8841 | . | 9.0044e-05 | 9.0044e-05 | . | 0.29171 | 0.29171 | . | 3.3316e-06 | 3.3316e-06 | . | 2.6034e-17 | 2.6034e-17 | . | 2.9733e-22 | 2.9733e-22
Tb-150 |  | 589963.783 | 0.083238 | 0.083238 | 338.1951 | 4.7716e-05 | 4.7716e-05 | 21828.66 | 0.0030798 | 0.0030798 | 12.5132 | 1.7655e-06 | 1.7655e-06 | 9.8435e-11 | 1.3888e-17 | 1.3888e-17 | 5.6428e-14 | 7.9613e-21 | 7.9613e-21
Tb-150m |  | . | 3.1303 | 3.1303 | . | 4.9846e-05 | 4.9846e-05 | . | 0.11582 | 0.11582 | . | 1.8443e-06 | 1.8443e-06 | . | 1.4508e-17 | 1.4508e-17 | . | 2.3102e-22 | 2.3102e-22
Tb-151 |  | 50812.1886 | 0.044347 | 0.044347 | 147.3891 | 0.00012863 | 0.00012863 | 1880.051 | 0.0016408 | 0.0016408 | 5.4534 | 4.7595e-06 | 4.7595e-06 | 4.3185e-11 | 3.769e-17 | 3.769e-17 | 1.2527e-13 | 1.0933e-19 | 1.0933e-19
Tb-151m |  | . | 1525.0982 | 1525.0982 | . | 0.0017446 | 0.0017446 | . | 56.4286 | 56.4286 | . | 6.4551e-05 | 6.4551e-05 | . | 5.1117e-16 | 5.1117e-16 | . | 5.8474e-22 | 5.8474e-22
Tb-152 |  | 39618.0316 | 0.027745 | 0.027745 | 114.2072 | 7.9982e-05 | 7.9982e-05 | 1465.8672 | 0.0010266 | 0.0010266 | 4.2257 | 2.9593e-06 | 2.9593e-06 | 3.3684e-11 | 2.359e-17 | 2.359e-17 | 9.7102e-14 | 6.8003e-20 | 6.8003e-20
Tb-152m |  | . | 14.7609 | 14.7609 | . | 0.00017021 | 0.00017021 | . | 0.54615 | 0.54615 | . | 6.2976e-06 | 6.2976e-06 | . | 5.0201e-17 | 5.0201e-17 | . | 5.7885e-22 | 5.7885e-22
Tb-153 |  | 17863.3653 | 0.044702 | 0.044702 | 165.2544 | 0.00041354 | 0.00041354 | 660.9445 | 0.001654 | 0.001654 | 6.1144 | 1.5301e-05 | 1.5301e-05 | 4.9061e-11 | 1.2277e-16 | 1.2277e-16 | 4.5386e-13 | 1.1358e-18 | 1.1358e-18
Tb-154 |  | 28647.5437 | 0.014201 | 0.014201 | 101.4585 | 5.0295e-05 | 5.0295e-05 | 1059.9591 | 0.00052544 | 0.00052544 | 3.754 | 1.8609e-06 | 1.8609e-06 | 3.0318e-11 | 1.5029e-17 | 1.5029e-17 | 1.0737e-13 | 5.3228e-20 | 5.3228e-20
Tb-155 |  | 5926.5696 | 0.042133 | 0.042133 | 124.649 | 0.00088615 | 0.00088614 | 219.2831 | 0.0015589 | 0.0015589 | 4.612 | 3.2788e-05 | 3.2787e-05 | 3.749e-11 | 2.6652e-16 | 2.6652e-16 | 7.8849e-13 | 5.6055e-18 | 5.6055e-18
Tb-156 |  | 1432.4082 | 0.0029758 | 0.0029757 | 30.2966 | 6.294e-05 | 6.294e-05 | 52.9991 | 0.0001101 | 0.0001101 | 1.121 | 2.3288e-06 | 2.3288e-06 | 9.1709e-12 | 1.9052e-17 | 1.9052e-17 | 1.9397e-13 | 4.0297e-19 | 4.0296e-19
Tb-156m |  | 46585.2637 | 1.5032 | 1.5032 | 187.241 | 0.0060419 | 0.0060417 | 1723.6548 | 0.055619 | 0.055617 | 6.9279 | 0.00022355 | 0.00022354 | 5.6678e-11 | 1.8289e-15 | 1.8288e-15 | 2.2781e-13 | 7.351e-18 | 7.3507e-18
Tb-156n |  | 390398.7934 | 64.1378 | 64.1273 | 340.8372 | 0.055995 | 0.055986 | 14444.7554 | 2.3731 | 2.3727 | 12.611 | 0.0020718 | 0.0020715 | 1.0317e-10 | 1.695e-14 | 1.6947e-14 | 9.0074e-14 | 1.4798e-17 | 1.4796e-17
Tb-157 |  | 12.8188 | 0.057071 | 0.056818 | 12.7565 | 0.056793 | 0.056541 | 0.4743 | 0.0021116 | 0.0021023 | 0.47199 | 0.0021013 | 0.002092 | 4.001e-10 | 1.7813e-12 | 1.7734e-12 | 3.9815e-10 | 1.7726e-12 | 1.7647e-12
Tb-158 |  | 0.39737 | 0.00015494 | 0.00015488 | 0.39661 | 0.00015465 | 0.00015459 | 0.014703 | 5.733e-06 | 5.7307e-06 | 0.014675 | 5.7219e-06 | 5.7197e-06 | 3.1644e-11 | 1.2339e-14 | 1.2334e-14 | 3.1583e-11 | 1.2315e-14 | 1.231e-14
Tb-160 |  | 17.1637 | 0.00038732 | 0.00038731 | 4.7576 | 0.00010736 | 0.00010736 | 0.63506 | 1.4331e-05 | 1.433e-05 | 0.17603 | 3.9723e-06 | 3.9722e-06 | 1.5231e-12 | 3.4371e-17 | 3.437e-17 | 4.2219e-13 | 9.5273e-18 | 9.527e-18
Tb-161 |  | 1004.9845 | 0.22372 | 0.22367 | 27.4385 | 0.006108 | 0.0061067 | 37.1844 | 0.0082776 | 0.0082757 | 1.0152 | 0.000226 | 0.00022595 | 8.5719e-12 | 1.9082e-15 | 1.9078e-15 | 2.3403e-13 | 5.2098e-17 | 5.2086e-17
Tb-162 |  | . | 5.3088 | 5.3088 | . | 0.00011077 | 0.00011077 | . | 0.19642 | 0.19642 | . | 4.0984e-06 | 4.0984e-06 | . | 3.482e-17 | 3.482e-17 | . | 7.2652e-22 | 7.2652e-22
Tb-163 |  | 40143469.7168 | 2.9709 | 2.9709 | 2149.1213 | 0.00015905 | 0.00015905 | 1485308.3795 | 0.10993 | 0.10993 | 79.5175 | 5.8849e-06 | 5.8849e-06 | 6.7974e-10 | 5.0306e-17 | 5.0306e-17 | 3.639e-14 | 2.6932e-21 | 2.6932e-21
Tb-164 |  | . | 5.9458 | 5.9458 | . | 4.8971e-05 | 4.8971e-05 | . | 0.21999 | 0.21999 | . | 1.8119e-06 | 1.8119e-06 | . | 1.5584e-17 | 1.5584e-17 | . | 1.2835e-22 | 1.2835e-22
Tb-165 |  | . | 23.8546 | 23.8546 | . | 0.00013819 | 0.00013819 | . | 0.88262 | 0.88262 | . | 5.1129e-06 | 5.1129e-06 | . | 4.4243e-17 | 4.4243e-17 | . | 2.5629e-22 | 2.5629e-22
Tc-101 |  | 77713187.0472 | 9.4212 | 9.4212 | 3029.664 | 0.00036729 | 0.00036729 | 2875387.9207 | 0.34858 | 0.34858 | 112.0976 | 1.359e-05 | 1.359e-05 | 5.9375e-10 | 7.1981e-17 | 7.1981e-17 | 2.3148e-14 | 2.8062e-21 | 2.8062e-21
Tc-102 |  | . | 3950.0082 | 3950.0082 | . | 0.00095432 | 0.00095432 | . | 146.1503 | 146.1503 | . | 3.531e-05 | 3.531e-05 | . | 1.8888e-16 | 1.8888e-16 | . | 4.5633e-23 | 4.5633e-23
Tc-102m |  | . | 3.9616 | 3.9616 | . | 4.7311e-05 | 4.7311e-05 | . | 0.14658 | 0.14658 | . | 1.7505e-06 | 1.7505e-06 | . | 9.3639e-18 | 9.3639e-18 | . | 1.1183e-22 | 1.1183e-22
Tc-104 |  | 24460544.1198 | 1.0102 | 1.0102 | 1228.9341 | 5.0752e-05 | 5.0752e-05 | 905040.1324 | 0.037376 | 0.037376 | 45.4706 | 1.8778e-06 | 1.8778e-06 | 2.48e-10 | 1.0242e-17 | 1.0242e-17 | 1.246e-14 | 5.1457e-22 | 5.1457e-22
Tc-105 |  | . | 7.0971 | 7.0971 | . | 0.00014808 | 0.00014808 | . | 0.26259 | 0.26259 | . | 5.4791e-06 | 5.4791e-06 | . | 3.0171e-17 | 3.0171e-17 | . | 6.2952e-22 | 6.2952e-22
Tc-91 |  | . | 5.3967 | 5.3967 | . | 4.6523e-05 | 4.6523e-05 | . | 0.19968 | 0.19968 | . | 1.7213e-06 | 1.7213e-06 | . | 8.2148e-18 | 8.2148e-18 | . | 7.0817e-23 | 7.0817e-23
Tc-91m |  | . | 9.3364 | 9.3364 | . | 8.4587e-05 | 8.4587e-05 | . | 0.34545 | 0.34545 | . | 3.1297e-06 | 3.1297e-06 | . | 1.4936e-17 | 1.4936e-17 | . | 1.3532e-22 | 1.3532e-22
Tc-92 |  | . | 2.673 | 2.673 | . | 3.1189e-05 | 3.1189e-05 | . | 0.0989 | 0.0989 | . | 1.154e-06 | 1.154e-06 | . | 5.5677e-18 | 5.5677e-18 | . | 6.4964e-23 | 6.4964e-23
Tc-93 |  | 1722859.2711 | 0.1652 | 0.1652 | 780.4501 | 7.4836e-05 | 7.4836e-05 | 63745.793 | 0.0061125 | 0.0061125 | 28.8767 | 2.7689e-06 | 2.7689e-06 | 1.4084e-10 | 1.3505e-17 | 1.3505e-17 | 6.3799e-14 | 6.1176e-21 | 6.1176e-21
Tc-93m |  | 14496252.9533 | 1.0031 | 1.0031 | 1731.2366 | 0.0001198 | 0.0001198 | 536361.3593 | 0.037116 | 0.037116 | 64.0558 | 4.4327e-06 | 4.4327e-06 | 3.1241e-10 | 2.1619e-17 | 2.1619e-17 | 3.7311e-14 | 2.5819e-21 | 2.5819e-21
Tc-94 |  | 347658.8888 | 0.057357 | 0.057357 | 279.6613 | 4.6138e-05 | 4.6138e-05 | 12863.3789 | 0.0021222 | 0.0021222 | 10.3475 | 1.7071e-06 | 1.7071e-06 | 5.101e-11 | 8.4155e-18 | 8.4155e-18 | 4.1033e-14 | 6.7696e-21 | 6.7696e-21
Tc-94m |  | 5447275.6367 | 0.42925 | 0.42925 | 777.6678 | 6.1282e-05 | 6.1282e-05 | 201549.1986 | 0.015882 | 0.015882 | 28.7737 | 2.2674e-06 | 2.2674e-06 | 1.4184e-10 | 1.1178e-17 | 1.1178e-17 | 2.025e-14 | 1.5957e-21 | 1.5957e-21
Tc-95 |  | 99566.369 | 0.047202 | 0.047202 | 328.0238 | 0.00015551 | 0.00015551 | 3683.9557 | 0.0017465 | 0.0017465 | 12.1369 | 5.7538e-06 | 5.7538e-06 | 6.0467e-11 | 2.8666e-17 | 2.8666e-17 | 1.9921e-13 | 9.4441e-20 | 9.4441e-20
Tc-95m |  | 135.157 | 0.00076868 | 0.00076868 | 32.0788 | 0.00018244 | 0.00018244 | 5.0008 | 2.8441e-05 | 2.8441e-05 | 1.1869 | 6.7504e-06 | 6.7503e-06 | 6.0084e-12 | 3.4172e-17 | 3.4171e-17 | 1.4261e-12 | 8.1105e-18 | 8.1104e-18
Tc-96 |  | 3036.9078 | 0.0028942 | 0.0028942 | 51.3865 | 4.8971e-05 | 4.8971e-05 | 112.3656 | 0.00010708 | 0.00010708 | 1.9013 | 1.8119e-06 | 1.8119e-06 | 9.5722e-12 | 9.1223e-18 | 9.1223e-18 | 1.6197e-13 | 1.5436e-19 | 1.5436e-19
Tc-96m |  | 34019743.9278 | 20.353 | 20.3529 | 4810.051 | 0.0028777 | 0.0028777 | 1258730.5253 | 0.75306 | 0.75306 | 177.9719 | 0.00010648 | 0.00010648 | 8.9601e-10 | 5.3605e-16 | 5.3605e-16 | 1.2669e-13 | 7.5793e-20 | 7.5793e-20
Tc-97 |  | 22.9617 | 0.25261 | 0.24986 | 22.9617 | 0.25261 | 0.24986 | 0.84958 | 0.0093467 | 0.009245 | 0.84958 | 0.0093467 | 0.009245 | 1.6215e-05 | 1.7839e-07 | 1.7644e-07 | 1.6215e-05 | 1.7839e-07 | 1.7644e-07
Tc-97m |  | 28.5847 | 0.45325 | 0.44618 | 9.5674 | 0.15171 | 0.14934 | 1.0576 | 0.01677 | 0.016509 | 0.35399 | 0.0056131 | 0.0055255 | 1.9164e-12 | 3.0388e-14 | 2.9914e-14 | 6.4144e-13 | 1.0171e-14 | 1.0012e-14
Tc-98 |  | 0.976 | 8.7094e-05 | 8.7087e-05 | 0.976 | 8.7094e-05 | 8.7087e-05 | 0.036112 | 3.2225e-06 | 3.2222e-06 | 0.036112 | 3.2225e-06 | 3.2222e-06 | 1.1248e-06 | 1.0037e-10 | 1.0037e-10 | 1.1248e-06 | 1.0037e-10 | 1.0037e-10
Tc-99 |  | 3.0723 | 0.19385 | 0.18234 | 3.0723 | 0.19385 | 0.18234 | 0.11368 | 0.0071723 | 0.0067466 | 0.11368 | 0.0071723 | 0.0067466 | 1.7978e-07 | 1.1343e-08 | 1.067e-08 | 1.7978e-07 | 1.1343e-08 | 1.067e-08
Tc-99m |  | 1889743.0348 | 1.0692 | 1.0692 | 1872.4104 | 0.0010593 | 0.0010593 | 69920.4923 | 0.039559 | 0.039559 | 69.2792 | 3.9196e-05 | 3.9196e-05 | 3.5969e-10 | 2.035e-16 | 2.035e-16 | 3.5639e-13 | 2.0163e-19 | 2.0163e-19
Te-113 |  | . | 11.392 | 11.392 | . | 5.3169e-05 | 5.3169e-05 | . | 0.4215 | 0.4215 | . | 1.9673e-06 | 1.9673e-06 | . | 1.1658e-17 | 1.1658e-17 | . | 5.4411e-23 | 5.4411e-23
Te-115 |  | . | 3.339 | 3.339 | . | 5.3169e-05 | 5.3169e-05 | . | 0.12354 | 0.12354 | . | 1.9673e-06 | 1.9673e-06 | . | 1.1864e-17 | 1.1864e-17 | . | 1.8892e-22 | 1.8892e-22
Te-115m |  | . | 2.4877 | 2.4877 | . | 4.576e-05 | 4.576e-05 | . | 0.092046 | 0.092046 | . | 1.6931e-06 | 1.6931e-06 | . | 1.0211e-17 | 1.0211e-17 | . | 1.8783e-22 | 1.8783e-22
Te-116 |  | 709093.8192 | 3.7188 | 3.7188 | 290.8477 | 0.0015253 | 0.0015253 | 26236.4713 | 0.1376 | 0.1376 | 10.7614 | 5.6438e-05 | 5.6437e-05 | 6.5466e-11 | 3.4333e-16 | 3.4333e-16 | 2.6852e-14 | 1.4082e-19 | 1.4082e-19
Te-118 |  | 623.4617 | 1.5586 | 1.5548 | 14.7889 | 0.036972 | 0.03688 | 23.0681 | 0.05767 | 0.057526 | 0.54719 | 0.001368 | 0.0013645 | 3.3862e-12 | 8.4653e-15 | 8.4442e-15 | 8.0322e-14 | 2.008e-16 | 2.003e-16
Te-119 |  | 125010.1678 | 0.061562 | 0.061562 | 330.5088 | 0.00016276 | 0.00016276 | 4625.3762 | 0.0022778 | 0.0022778 | 12.2288 | 6.0222e-06 | 6.0222e-06 | 7.6317e-11 | 3.7583e-17 | 3.7583e-17 | 2.0177e-13 | 9.9364e-20 | 9.9364e-20
Te-121m |  | 13.9921 | 0.0012605 | 0.0012604 | 6.8704 | 0.00061893 | 0.00061887 | 0.51771 | 4.6638e-05 | 4.6634e-05 | 0.25421 | 2.29e-05 | 2.2898e-05 | 2.0001e-12 | 1.8018e-16 | 1.8017e-16 | 9.821e-13 | 8.8473e-17 | 8.8465e-17
Te-123m |  | 18.9451 | 0.0023158 | 0.0023155 | 7.8607 | 0.00096089 | 0.00096077 | 0.70097 | 8.5685e-05 | 8.5675e-05 | 0.29085 | 3.5553e-05 | 3.5548e-05 | 2.1317e-12 | 2.6058e-16 | 2.6054e-16 | 8.8449e-13 | 1.0812e-16 | 1.0811e-16
Te-125m |  | 43.1542 | 0.074123 | 0.073996 | 9.6734 | 0.016615 | 0.016587 | 1.5967 | 0.0027425 | 0.0027378 | 0.35792 | 0.00061477 | 0.00061371 | 2.3753e-12 | 4.0798e-15 | 4.0728e-15 | 5.3244e-13 | 9.1453e-16 | 9.1296e-16
Te-127 |  | 170637.5501 | 10.82 | 10.8194 | 262.8142 | 0.016665 | 0.016664 | 6313.5894 | 0.40034 | 0.40032 | 9.7241 | 0.0006166 | 0.00061656 | 6.4766e-11 | 4.1067e-15 | 4.1065e-15 | 9.9751e-14 | 6.3252e-18 | 6.3248e-18
Te-127m |  | 10.3951 | 0.12827 | 0.12671 | 4.0396 | 0.049846 | 0.049238 | 0.38462 | 0.004746 | 0.0046882 | 0.14946 | 0.0018443 | 0.0018218 | 1.1039e-12 | 1.3621e-14 | 1.3455e-14 | 4.2897e-13 | 5.2933e-15 | 5.2288e-15
Te-129m |  | 37.6412 | 0.026784 | 0.026765 | 4.9974 | 0.0035559 | 0.0035534 | 1.3927 | 0.00099099 | 0.00099029 | 0.1849 | 0.00013157 | 0.00013147 | 1.2516e-12 | 8.9056e-16 | 8.8993e-16 | 1.6616e-13 | 1.1823e-16 | 1.1815e-16
Th-223 |  | . | 73146.1957 | 73146.1957 | . | 0.0020082 | 0.0020082 | . | 2706.4092 | 2706.4092 | . | 7.4303e-05 | 7.4303e-05 | . | 8.6896e-16 | 8.6896e-16 | . | 2.3857e-23 | 2.3857e-23
Th-224 |  | . | 119177.3913 | 119177.3913 | . | 0.0057259 | 0.0057259 | . | 4409.5635 | 4409.5635 | . | 0.00021186 | 0.00021186 | . | 2.4888e-15 | 2.4888e-15 | . | 1.1957e-22 | 1.1957e-22
Th-226 |  | 7712.412 | 207.2221 | 201.8 | 0.64729 | 0.017392 | 0.016937 | 285.3592 | 7.6672 | 7.4666 | 0.02395 | 0.00064349 | 0.00062666 | 2.8386e-13 | 7.6268e-15 | 7.4272e-15 | 2.3823e-17 | 6.401e-19 | 6.2335e-19
Th-227 |  | 0.052746 | 0.014482 | 0.011362 | 0.0038953 | 0.0010695 | 0.00083911 | 0.0019516 | 0.00053583 | 0.00042041 | 0.00014413 | 3.9571e-05 | 3.1047e-05 | 1.7158e-15 | 4.7108e-16 | 3.696e-16 | 1.2671e-16 | 3.4789e-17 | 2.7295e-17
Th-228 |  | 0.0011957 | 0.080675 | 0.0011782 | 0.0010029 | 0.06767 | 0.00098828 | 4.424e-05 | 0.002985 | 4.3594e-05 | 3.7108e-05 | 0.0025038 | 3.6566e-05 | 1.4592e-15 | 9.8453e-14 | 1.4379e-15 | 1.2239e-15 | 8.2582e-14 | 1.2061e-15
Th-229 | SE | 0.00057787 | 0.0016816 | 0.00043008 | 0.00057784 | 0.0016816 | 0.00043006 | 2.1381e-05 | 6.222e-05 | 1.5913e-05 | 2.138e-05 | 6.2217e-05 | 1.5912e-05 | 2.7197e-12 | 7.9144e-12 | 2.0241e-12 | 2.7196e-12 | 7.9141e-12 | 2.024e-12
Th-230 |  | 0.00041949 | 0.36729 | 0.00041902 | 0.00041949 | 0.36729 | 0.00041901 | 1.5521e-05 | 0.01359 | 1.5504e-05 | 1.5521e-05 | 0.01359 | 1.5503e-05 | 2.0364e-11 | 1.783e-08 | 2.0341e-11 | 2.0364e-11 | 1.783e-08 | 2.0341e-11
Th-231 |  | 27455.0245 | 2.8683 | 2.868 | 115.4158 | 0.012058 | 0.012057 | 1015.8359 | 0.10613 | 0.10612 | 4.2704 | 0.00044614 | 0.00044609 | 5.1733e-11 | 5.4047e-15 | 5.4041e-15 | 2.1748e-13 | 2.272e-17 | 2.2718e-17
Th-232 |  | 0.0017042 | 0.70668 | 0.0017001 | 0.0017042 | 0.70668 | 0.0017001 | 6.3055e-05 | 0.026147 | 6.2903e-05 | 6.3055e-05 | 0.026147 | 6.2903e-05 | 1.5554e-05 | 0.0064498 | 1.5516e-05 | 1.5554e-05 | 0.0064498 | 1.5516e-05
Th-233 |  | 33612810.9134 | 50.9423 | 50.9422 | 2057.885 | 0.0031189 | 0.0031188 | 1243674.0038 | 1.8849 | 1.8849 | 76.1417 | 0.0001154 | 0.0001154 | 9.304e-10 | 1.4101e-15 | 1.4101e-15 | 5.6962e-14 | 8.6329e-20 | 8.6329e-20
Th-234 |  | 53.2451 | 0.18198 | 0.18136 | 5.0729 | 0.017338 | 0.017279 | 1.9701 | 0.0067331 | 0.0067102 | 0.1877 | 0.0006415 | 0.00063931 | 2.3034e-12 | 7.8725e-15 | 7.8457e-15 | 2.1946e-13 | 7.5005e-16 | 7.475e-16
Th-235 |  | . | 97.7486 | 97.7486 | . | 0.0019054 | 0.0019054 | . | 3.6167 | 3.6167 | . | 7.0499e-05 | 7.0499e-05 | . | 8.6884e-16 | 8.6884e-16 | . | 1.6936e-20 | 1.6936e-20
Th-236 |  | 6315267.7546 | 32.2772 | 32.277 | 650.1813 | 0.0033231 | 0.003323 | 233664.9069 | 1.1943 | 1.1943 | 24.0567 | 0.00012295 | 0.00012295 | 2.9774e-10 | 1.5217e-15 | 1.5217e-15 | 3.0654e-14 | 1.5667e-19 | 1.5667e-19
Ti-44 |  | 0.32992 | 0.0011506 | 0.0011466 | 0.32802 | 0.001144 | 0.00114 | 0.012207 | 4.2573e-05 | 4.2425e-05 | 0.012137 | 4.2328e-05 | 4.2181e-05 | 2.4388e-12 | 8.5054e-15 | 8.4759e-15 | 2.4248e-12 | 8.4565e-15 | 8.4271e-15
Ti-45 |  | 774676.9084 | 0.28214 | 0.28214 | 393.0375 | 0.00014315 | 0.00014315 | 28663.0456 | 0.010439 | 0.010439 | 14.5424 | 5.2965e-06 | 5.2965e-06 | 3.4319e-11 | 1.2499e-17 | 1.2499e-17 | 1.7412e-14 | 6.3416e-21 | 6.3416e-21
Ti-51 |  | . | 20.6451 | 20.6451 | . | 0.00032648 | 0.00032648 | . | 0.76387 | 0.76387 | . | 1.208e-05 | 1.208e-05 | . | 3.2308e-17 | 3.2308e-17 | . | 5.1091e-22 | 5.1091e-22
Ti-52 |  | . | 208.027 | 208.027 | . | 0.00097091 | 0.00097091 | . | 7.697 | 7.697 | . | 3.5924e-05 | 3.5924e-05 | . | 9.7966e-17 | 9.7966e-17 | . | 4.5723e-22 | 4.5723e-22
Tl-190 |  | . | 13.1667 | 13.1667 | . | 9.3986e-05 | 9.3986e-05 | . | 0.48717 | 0.48717 | . | 3.4775e-06 | 3.4775e-06 | . | 3.465e-17 | 3.465e-17 | . | 2.4734e-22 | 2.4734e-22
Tl-190m |  | . | 4.9512 | 4.9512 | . | 5.0295e-05 | 5.0295e-05 | . | 0.18319 | 0.18319 | . | 1.8609e-06 | 1.8609e-06 | . | 1.8543e-17 | 1.8543e-17 | . | 1.8836e-22 | 1.8836e-22
Tl-194 |  | 20936485.4906 | 1.5029 | 1.5029 | 1896.8331 | 0.00013616 | 0.00013616 | 774649.9632 | 0.055608 | 0.055608 | 70.1828 | 5.0381e-06 | 5.0381e-06 | 7.1404e-10 | 5.1257e-17 | 5.1257e-17 | 6.4692e-14 | 4.6439e-21 | 4.6439e-21
Tl-194m |  | 13685745.2179 | 0.54864 | 0.54864 | 1232.4057 | 4.9405e-05 | 4.9405e-05 | 506372.5731 | 0.0203 | 0.0203 | 45.599 | 1.828e-06 | 1.828e-06 | 4.6392e-10 | 1.8598e-17 | 1.8598e-17 | 4.1776e-14 | 1.6747e-21 | 1.6747e-21
Tl-195 |  | 7661610.2018 | 0.509 | 0.509 | 1463.9987 | 9.726e-05 | 9.726e-05 | 283479.5775 | 0.018833 | 0.018833 | 54.168 | 3.5986e-06 | 3.5986e-06 | 5.5394e-10 | 3.6801e-17 | 3.6801e-17 | 1.0585e-13 | 7.0321e-21 | 7.0321e-21
Tl-196 |  | 3062517.8244 | 0.20931 | 0.20931 | 928.2375 | 6.344e-05 | 6.344e-05 | 113313.1595 | 0.0077444 | 0.0077444 | 34.3448 | 2.3473e-06 | 2.3473e-06 | 3.5303e-10 | 2.4128e-17 | 2.4128e-17 | 1.07e-13 | 7.313e-21 | 7.313e-21
Tl-197 |  | 2072351.6546 | 0.59077 | 0.59077 | 969.4925 | 0.00027637 | 0.00027637 | 76677.0112 | 0.021858 | 0.021858 | 35.8712 | 1.0226e-05 | 1.0226e-05 | 3.706e-10 | 1.0565e-16 | 1.0565e-16 | 1.7337e-13 | 4.9424e-20 | 4.9424e-20
Tl-198 |  | 547327.9908 | 0.067311 | 0.067311 | 477.8441 | 5.8766e-05 | 5.8766e-05 | 20251.1357 | 0.0024905 | 0.0024905 | 17.6802 | 2.1743e-06 | 2.1743e-06 | 1.8359e-10 | 2.2578e-17 | 2.2578e-17 | 1.6028e-13 | 1.9711e-20 | 1.9711e-20
Tl-198m |  | 1750669.5495 | 0.33813 | 0.33813 | 539.2727 | 0.00010416 | 0.00010416 | 64774.7733 | 0.012511 | 0.012511 | 19.9531 | 3.8538e-06 | 3.8538e-06 | 2.0719e-10 | 4.0017e-17 | 4.0017e-17 | 6.3822e-14 | 1.2327e-20 | 1.2327e-20
Tl-199 |  | 614347.7447 | 0.44345 | 0.44345 | 750.8978 | 0.00054201 | 0.00054201 | 22730.8666 | 0.016408 | 0.016408 | 27.7832 | 2.0055e-05 | 2.0055e-05 | 2.8995e-10 | 2.0929e-16 | 2.0929e-16 | 3.544e-13 | 2.5581e-19 | 2.5581e-19
Tl-200 |  | 47417.6498 | 0.021714 | 0.021714 | 203.8652 | 9.3357e-05 | 9.3357e-05 | 1754.453 | 0.00080342 | 0.00080342 | 7.543 | 3.4542e-06 | 3.4542e-06 | 7.9116e-11 | 3.623e-17 | 3.623e-17 | 3.4015e-13 | 1.5577e-19 | 1.5577e-19
Tl-201 |  | 16510.971 | 0.14258 | 0.14258 | 198.3053 | 0.0017125 | 0.0017125 | 610.9059 | 0.0052756 | 0.0052755 | 7.3373 | 6.3362e-05 | 6.3362e-05 | 7.7343e-11 | 6.6791e-16 | 6.679e-16 | 9.2893e-13 | 8.0219e-18 | 8.0219e-18
Tl-202 |  | 1965.8208 | 0.0058022 | 0.0058022 | 95.0483 | 0.00028054 | 0.00028054 | 72.7354 | 0.00021468 | 0.00021468 | 3.5168 | 1.038e-05 | 1.038e-05 | 3.7255e-11 | 1.0996e-16 | 1.0996e-16 | 1.8013e-12 | 5.3166e-18 | 5.3166e-18
Tl-204 |  | 2.3292 | 0.034915 | 0.034399 | 2.1282 | 0.031901 | 0.03143 | 0.08618 | 0.0012919 | 0.0012728 | 0.078742 | 0.0011804 | 0.0011629 | 5.029e-12 | 7.5386e-14 | 7.4273e-14 | 4.595e-12 | 6.8879e-14 | 6.7862e-14
Tl-206 | SE | . | 1219.5419 | 1219.5419 | . | 0.014062 | 0.014062 | . | 45.1231 | 45.1231 | . | 0.00052031 | 0.00052031 | . | 5.621e-15 | 5.621e-15 | . | 6.4815e-20 | 6.4815e-20
Tl-206m |  | . | 4.9881 | 4.9881 | . | 5.1218e-05 | 5.1218e-05 | . | 0.18456 | 0.18456 | . | 1.8951e-06 | 1.8951e-06 | . | 2.0473e-17 | 2.0473e-17 | . | 2.1021e-22 | 2.1021e-22
Tl-207 |  | . | 924.7349 | 924.7349 | . | 0.01211 | 0.01211 | . | 34.2152 | 34.2152 | . | 0.00044807 | 0.00044807 | . | 4.8642e-15 | 4.8642e-15 | . | 6.37e-20 | 6.37e-20
Tl-208 |  | . | 3.9646 | 3.9646 | . | 3.3231e-05 | 3.3231e-05 | . | 0.14669 | 0.14669 | . | 1.2295e-06 | 1.2295e-06 | . | 1.3412e-17 | 1.3412e-17 | . | 1.1242e-22 | 1.1242e-22
Tl-209 | SE | . | 9.2253 | 9.2253 | . | 5.4733e-05 | 5.4733e-05 | . | 0.34134 | 0.34134 | . | 2.0251e-06 | 2.0251e-06 | . | 2.2197e-17 | 2.2197e-17 | . | 1.3169e-22 | 1.3169e-22
Tl-210 | SE | . | 11.85 | 11.85 | . | 4.2294e-05 | 4.2294e-05 | . | 0.43845 | 0.43845 | . | 1.5649e-06 | 1.5649e-06 | . | 1.7234e-17 | 1.7234e-17 | . | 6.1509e-23 | 6.1509e-23
Tm-161 |  | 17195594.1733 | 1.1432 | 1.1432 | 1425.7243 | 9.4783e-05 | 9.4783e-05 | 636236.9844 | 0.042298 | 0.042298 | 52.7518 | 3.507e-06 | 3.507e-06 | 4.454e-10 | 2.9611e-17 | 2.9611e-17 | 3.6929e-14 | 2.4551e-21 | 2.4551e-21
Tm-162 |  | 30512274.3614 | 1.0253 | 1.0253 | 1817.7984 | 6.108e-05 | 6.108e-05 | 1128954.1514 | 0.037934 | 0.037934 | 67.2585 | 2.26e-06 | 2.26e-06 | 5.7142e-10 | 1.92e-17 | 1.92e-17 | 3.4043e-14 | 1.1439e-21 | 1.1439e-21
Tm-163 |  | 3230111.6127 | 0.31052 | 0.31052 | 963.072 | 9.2583e-05 | 9.2583e-05 | 119514.1297 | 0.011489 | 0.011489 | 35.6337 | 3.4256e-06 | 3.4256e-06 | 3.0461e-10 | 2.9283e-17 | 2.9283e-17 | 9.0819e-14 | 8.7307e-21 | 8.7307e-21
Tm-164 |  | . | 28.4799 | 28.4799 | . | 0.00015638 | 0.00015638 | . | 1.0538 | 1.0538 | . | 5.786e-06 | 5.786e-06 | . | 4.9764e-17 | 4.9764e-17 | . | 2.7325e-22 | 2.7325e-22
Tm-165 |  | 32155.463 | 0.046977 | 0.046977 | 159.2232 | 0.00023261 | 0.00023261 | 1189.7521 | 0.0017381 | 0.0017381 | 5.8913 | 8.6067e-06 | 8.6067e-06 | 5.0978e-11 | 7.4475e-17 | 7.4475e-17 | 2.5243e-13 | 3.6878e-19 | 3.6878e-19
Tm-166 |  | 157778.2327 | 0.047327 | 0.047327 | 200.1246 | 6.003e-05 | 6.003e-05 | 5837.7946 | 0.0017511 | 0.0017511 | 7.4046 | 2.2211e-06 | 2.2211e-06 | 6.4461e-11 | 1.9336e-17 | 1.9336e-17 | 8.1762e-14 | 2.4525e-20 | 2.4525e-20
Tm-167 |  | 811.5663 | 0.027807 | 0.027806 | 29.6783 | 0.0010169 | 0.0010169 | 30.028 | 0.0010289 | 0.0010288 | 1.0981 | 3.7625e-05 | 3.7624e-05 | 9.6172e-12 | 3.2952e-16 | 3.2951e-16 | 3.5169e-13 | 1.205e-17 | 1.205e-17
Tm-168 |  | 22.6639 | 0.00029476 | 0.00029475 | 7.7906 | 0.00010132 | 0.00010132 | 0.83856 | 1.0906e-05 | 1.0906e-05 | 0.28825 | 3.7489e-06 | 3.7488e-06 | 2.7193e-12 | 3.5366e-17 | 3.5366e-17 | 9.3474e-13 | 1.2157e-17 | 1.2157e-17
Tm-170 |  | 9.8779 | 0.039282 | 0.039127 | 4.3195 | 0.017178 | 0.01711 | 0.36548 | 0.0014534 | 0.0014477 | 0.15982 | 0.00063557 | 0.00063306 | 1.6566e-12 | 6.5879e-15 | 6.5618e-15 | 7.2442e-13 | 2.8808e-15 | 2.8694e-15
Tm-171 |  | 37.3907 | 0.39122 | 0.38717 | 31.3864 | 0.3284 | 0.325 | 1.3835 | 0.014475 | 0.014325 | 1.1613 | 0.012151 | 0.012025 | 3.4373e-11 | 3.5965e-13 | 3.5592e-13 | 2.8853e-11 | 3.0189e-13 | 2.9877e-13
Tm-172 |  | 2932.5731 | 0.02327 | 0.02327 | 30.7234 | 0.00024379 | 0.00024379 | 108.5052 | 0.00086098 | 0.00086098 | 1.1368 | 9.0202e-06 | 9.0201e-06 | 1.0254e-11 | 8.1364e-17 | 8.1363e-17 | 1.0743e-13 | 8.5242e-19 | 8.5241e-19
Tm-173 |  | 142851.4247 | 0.23913 | 0.23913 | 193.8985 | 0.00032458 | 0.00032458 | 5285.5027 | 0.0088477 | 0.0088477 | 7.1742 | 1.2009e-05 | 1.2009e-05 | 6.509e-11 | 1.0896e-16 | 1.0896e-16 | 8.8349e-14 | 1.4789e-19 | 1.4789e-19
Tm-174 |  | . | 4.6779 | 4.6779 | . | 6.9351e-05 | 6.9351e-05 | . | 0.17308 | 0.17308 | . | 2.566e-06 | 2.566e-06 | . | 2.3415e-17 | 2.3415e-17 | . | 3.4713e-22 | 3.4713e-22
Tm-175 |  | 46258711.2465 | 2.6972 | 2.6972 | 1930.4054 | 0.00011256 | 0.00011256 | 1711572.3161 | 0.099796 | 0.099796 | 71.425 | 4.1645e-06 | 4.1645e-06 | 6.5551e-10 | 3.822e-17 | 3.822e-17 | 2.7355e-14 | 1.595e-21 | 1.595e-21
Tm-176 |  | . | 11.7057 | 11.7057 | . | 5.9454e-05 | 5.9454e-05 | . | 0.43311 | 0.43311 | . | 2.1998e-06 | 2.1998e-06 | . | 2.0304e-17 | 2.0304e-17 | . | 1.0313e-22 | 1.0313e-22
U-227 |  | . | 381.1554 | 381.1554 | . | 0.0011511 | 0.0011511 | . | 14.1028 | 14.1028 | . | 4.259e-05 | 4.259e-05 | . | 5.0702e-16 | 5.0702e-16 | . | 1.5312e-21 | 1.5312e-21
U-228 |  | . | 1405.3938 | 1405.3938 | . | 0.035112 | 0.035112 | . | 51.9996 | 51.9996 | . | 0.0012991 | 0.0012991 | . | 1.5534e-14 | 1.5534e-14 | . | 3.8809e-19 | 3.8809e-19
U-230 |  | 0.030145 | 1.4888 | 0.029546 | 0.0024788 | 0.12243 | 0.0024296 | 0.0011153 | 0.055087 | 0.0010932 | 9.1716e-05 | 0.0045299 | 8.9896e-05 | 1.1063e-15 | 5.4639e-14 | 1.0843e-15 | 9.0971e-17 | 4.493e-15 | 8.9165e-17
U-231 |  | 4530.079 | 0.1264 | 0.1264 | 75.2192 | 0.0020988 | 0.0020987 | 167.6129 | 0.0046768 | 0.0046766 | 2.7831 | 7.7655e-05 | 7.7653e-05 | 3.3716e-11 | 9.4074e-16 | 9.4071e-16 | 5.5983e-13 | 1.562e-17 | 1.562e-17
U-232 |  | 0.0011272 | 0.51952 | 0.0011247 | 0.0011215 | 0.51692 | 0.0011191 | 4.1705e-05 | 0.019222 | 4.1615e-05 | 4.1496e-05 | 0.019126 | 4.1406e-05 | 5.0449e-14 | 2.3253e-11 | 5.034e-14 | 5.0196e-14 | 2.3136e-11 | 5.0088e-14
U-233 | SE | 0.0042357 | 0.52668 | 0.0042019 | 0.0042356 | 0.52667 | 0.0042019 | 0.00015672 | 0.019487 | 0.00015547 | 0.00015672 | 0.019487 | 0.00015547 | 4.3992e-10 | 5.4702e-08 | 4.3641e-10 | 4.3992e-10 | 5.4701e-08 | 4.3641e-10
U-234 |  | 0.0043195 | 0.90924 | 0.0042991 | 0.0043195 | 0.90924 | 0.0042991 | 0.00015982 | 0.033642 | 0.00015907 | 0.00015982 | 0.033642 | 0.00015907 | 6.948e-10 | 1.4625e-07 | 6.9152e-10 | 6.948e-10 | 1.4625e-07 | 6.9152e-10
U-235 |  | 0.0047784 | 0.00081263 | 0.00069452 | 0.0047784 | 0.00081263 | 0.00069452 | 0.0001768 | 3.0067e-05 | 2.5697e-05 | 0.0001768 | 3.0067e-05 | 2.5697e-05 | 2.2135e-06 | 3.7643e-07 | 3.2172e-07 | 2.2135e-06 | 3.7643e-07 | 3.2172e-07
U-235m |  | 678339984948.4611 | . | 678339984948.4611 | 48420823.8304 | . | 48420823.8304 | 25098579443.0931 | . | 25098579443.0931 | 1791570.4817 | . | 1791570.4817 | 2.208e-05 | . | 2.208e-05 | 1.5761e-09 | . | 1.5761e-09
U-236 |  | 0.004661 | 1.4769 | 0.0046464 | 0.004661 | 1.4769 | 0.0046464 | 0.00017246 | 0.054646 | 0.00017192 | 0.00017246 | 0.054646 | 0.00017192 | 7.2134e-08 | 2.2857e-05 | 7.1907e-08 | 7.2134e-08 | 2.2857e-05 | 7.1907e-08
U-237 |  | 778.5025 | 0.039622 | 0.03962 | 20.7748 | 0.0010573 | 0.0010573 | 28.8046 | 0.001466 | 0.0014659 | 0.76867 | 3.9122e-05 | 3.912e-05 | 9.5538e-12 | 4.8624e-16 | 4.8622e-16 | 2.5495e-13 | 1.2976e-17 | 1.2975e-17
U-238 |  | 0.0050262 | 1.7446 | 0.0050117 | 0.0050262 | 1.7446 | 0.0050117 | 0.00018597 | 0.064551 | 0.00018543 | 0.00018597 | 0.064551 | 0.00018543 | 1.4965e-05 | 0.0051945 | 1.4922e-05 | 1.4965e-05 | 0.0051945 | 1.4922e-05
U-239 |  | 24375745.8658 | 41.2928 | 41.2927 | 1569.3224 | 0.0026585 | 0.0026584 | 901902.597 | 1.5278 | 1.5278 | 58.0649 | 9.8363e-05 | 9.8363e-05 | 7.2778e-10 | 1.2329e-15 | 1.2329e-15 | 4.6855e-14 | 7.9373e-20 | 7.9373e-20
U-240 |  | 28416.706 | 11.6117 | 11.607 | 66.0018 | 0.02697 | 0.026959 | 1051.4181 | 0.42963 | 0.42946 | 2.4421 | 0.00099788 | 0.00099747 | 3.0737e-11 | 1.256e-14 | 1.2555e-14 | 7.139e-14 | 2.9172e-17 | 2.916e-17
U-242 |  | 28235238.9613 | 61.7549 | 61.7547 | 1302.3034 | 0.0028483 | 0.0028483 | 1044703.8416 | 2.2849 | 2.2849 | 48.1852 | 0.00010539 | 0.00010539 | 6.1153e-10 | 1.3375e-15 | 1.3375e-15 | 2.8206e-14 | 6.1691e-20 | 6.169e-20
V-47 |  | 13318241.0468 | 1.3861 | 1.3861 | 1191.999 | 0.00012406 | 0.00012406 | 492774.9187 | 0.051287 | 0.051287 | 44.104 | 4.5903e-06 | 4.5903e-06 | 1.0871e-10 | 1.1314e-17 | 1.1314e-17 | 9.7296e-15 | 1.0126e-21 | 1.0126e-21
V-48 |  | 223.5757 | 0.00065003 | 0.00065003 | 14.1188 | 4.105e-05 | 4.1049e-05 | 8.2723 | 2.4051e-05 | 2.4051e-05 | 0.5224 | 1.5188e-06 | 1.5188e-06 | 1.315e-12 | 3.8233e-18 | 3.8233e-18 | 8.3043e-14 | 2.4144e-19 | 2.4144e-19
V-49 |  | 783.7219 | . | 783.7219 | 547.3922 | . | 547.3922 | 28.9977 | . | 28.9977 | 20.2535 | . | 20.2535 | 9.7216e-11 | . | 9.7216e-11 | 6.7901e-11 | . | 6.7901e-11
V-50 |  | . | . | . | 0.65212 | 8.1263e-05 | 8.1253e-05 | . | . | . | 0.024129 | 3.0067e-06 | 3.0063e-06 | . | . | . | 13694.6249 | 1.7065 | 1.7063
V-52 |  | . | 7.706 | 7.706 | . | 7.9188e-05 | 7.9188e-05 | . | 0.28512 | 0.28512 | . | 2.93e-06 | 2.93e-06 | . | 7.9901e-18 | 7.9901e-18 | . | 8.2108e-23 | 8.2108e-23
V-53 |  | . | 25.6191 | 25.6191 | . | 0.00011324 | 0.00011324 | . | 0.94791 | 0.94791 | . | 4.1899e-06 | 4.1899e-06 | . | 1.1646e-17 | 1.1646e-17 | . | 5.1476e-23 | 5.1476e-23
W-177 |  | 2306222.0608 | 0.38609 | 0.38609 | 835.7694 | 0.00013992 | 0.00013992 | 85330.2162 | 0.014285 | 0.014285 | 30.9235 | 5.177e-06 | 5.177e-06 | 2.8705e-10 | 4.8055e-17 | 4.8055e-17 | 1.0402e-13 | 1.7415e-20 | 1.7415e-20
W-178 |  | 549.9423 | 0.15099 | 0.15094 | 46.9614 | 0.012893 | 0.01289 | 20.3479 | 0.0055865 | 0.0055849 | 1.7376 | 0.00047705 | 0.00047692 | 1.622e-11 | 4.4532e-15 | 4.452e-15 | 1.3851e-12 | 3.8028e-16 | 3.8017e-16
W-179 |  | 264753877.5996 | 37.8513 | 37.8513 | 26930.3471 | 0.0038502 | 0.0038502 | 9795893.4712 | 1.4005 | 1.4005 | 996.4228 | 0.00014246 | 0.00014246 | 9.3538e-09 | 1.3373e-15 | 1.3373e-15 | 9.5145e-13 | 1.3603e-19 | 1.3603e-19
W-179m |  | . | 159.6627 | 159.6627 | . | 0.0028054 | 0.0028054 | . | 5.9075 | 5.9075 | . | 0.0001038 | 0.0001038 | . | 9.744e-16 | 9.744e-16 | . | 1.7121e-20 | 1.7121e-20
W-181 |  | 319.8319 | 0.011566 | 0.011566 | 134.2374 | 0.0048546 | 0.0048544 | 11.8338 | 0.00042796 | 0.00042794 | 4.9668 | 0.00017962 | 0.00017961 | 5.3823e-11 | 1.9465e-15 | 1.9464e-15 | 2.259e-11 | 8.1695e-16 | 8.1692e-16
W-185 |  | 35.8926 | 0.39263 | 0.38838 | 10.2894 | 0.11256 | 0.11134 | 1.328 | 0.014527 | 0.01437 | 0.38071 | 0.0041645 | 0.0041195 | 3.8254e-12 | 4.1846e-14 | 4.1393e-14 | 1.0966e-12 | 1.1996e-14 | 1.1866e-14
W-185m |  | . | 1364.7402 | 1364.7402 | . | 0.0059837 | 0.0059837 | . | 50.4954 | 50.4954 | . | 0.0002214 | 0.0002214 | . | 2.148e-15 | 2.148e-15 | . | 9.4177e-21 | 9.4177e-21
W-187 |  | 23117.0542 | 0.07144 | 0.07144 | 90.3254 | 0.00027914 | 0.00027914 | 855.331 | 0.0026433 | 0.0026433 | 3.342 | 1.0328e-05 | 1.0328e-05 | 3.2775e-11 | 1.0129e-16 | 1.0129e-16 | 1.2806e-13 | 3.9576e-19 | 3.9576e-19
W-188 |  | 9.4462 | 0.18901 | 0.1853 | 2.5365 | 0.050752 | 0.049757 | 0.34951 | 0.0069933 | 0.0068561 | 0.093849 | 0.0018778 | 0.001841 | 9.5063e-13 | 1.9021e-14 | 1.8648e-14 | 2.5526e-13 | 5.1075e-15 | 5.0073e-15
W-190 |  | 6202495.1161 | 11.7882 | 11.7882 | 510.8567 | 0.00097091 | 0.00097091 | 229492.3193 | 0.43616 | 0.43616 | 18.9017 | 3.5924e-05 | 3.5924e-05 | 1.8834e-10 | 3.5795e-16 | 3.5795e-16 | 1.5512e-14 | 2.9482e-20 | 2.9482e-20
Xe-120 |  | . | 3.081 | 3.081 | . | 0.00033835 | 0.00033835 | . | 0.114 | 0.114 | . | 1.2519e-05 | 1.2519e-05 | . | 7.8784e-17 | 7.8784e-17 | . | 8.6518e-21 | 8.6518e-21
Xe-121 |  | . | 0.72964 | 0.72964 | . | 8.0327e-05 | 8.0327e-05 | . | 0.026997 | 0.026997 | . | 2.9721e-06 | 2.9721e-06 | . | 1.886e-17 | 1.886e-17 | . | 2.0763e-21 | 2.0763e-21
Xe-122 |  | . | 0.76992 | 0.76992 | . | 0.0025492 | 0.0025492 | . | 0.028487 | 0.028487 | . | 9.432e-05 | 9.432e-05 | . | 6.0347e-16 | 6.0347e-16 | . | 1.9981e-18 | 1.9981e-18
Xe-123 |  | . | 0.57171 | 0.57171 | . | 0.00019589 | 0.00019589 | . | 0.021153 | 0.021153 | . | 7.2478e-06 | 7.2478e-06 | . | 4.6752e-17 | 4.6752e-17 | . | 1.6019e-20 | 1.6019e-20
Xe-125 |  | . | 0.18568 | 0.18568 | . | 0.00051692 | 0.00051692 | . | 0.0068703 | 0.0068703 | . | 1.9126e-05 | 1.9126e-05 | . | 1.2538e-16 | 1.2538e-16 | . | 3.4904e-19 | 3.4904e-19
Xe-127 |  | . | 0.0034365 | 0.0034365 | . | 0.00049405 | 0.00049405 | . | 0.00012715 | 0.00012715 | . | 1.828e-05 | 1.828e-05 | . | 1.2187e-16 | 1.2187e-16 | . | 1.752e-17 | 1.752e-17
Xe-127m |  | . | 268.3591 | 268.3591 | . | 0.00084973 | 0.00084973 | . | 9.9293 | 9.9293 | . | 3.144e-05 | 3.144e-05 | . | 2.094e-16 | 2.094e-16 | . | 6.6305e-22 | 6.6305e-22
Xe-129m |  | . | 0.17323 | 0.17323 | . | 0.0060814 | 0.0060814 | . | 0.0064094 | 0.0064094 | . | 0.00022501 | 0.00022501 | . | 1.5223e-15 | 1.5223e-15 | . | 5.3441e-17 | 5.3441e-17
Xe-131m |  | . | 0.33408 | 0.33408 | . | 0.015638 | 0.015638 | . | 0.012361 | 0.012361 | . | 0.0005786 | 0.0005786 | . | 3.975e-15 | 3.975e-15 | . | 1.8607e-16 | 1.8607e-16
Xe-133 |  | . | 0.1966 | 0.1966 | . | 0.004075 | 0.004075 | . | 0.007274 | 0.007274 | . | 0.00015077 | 0.00015077 | . | 1.0516e-15 | 1.0516e-15 | . | 2.1798e-17 | 2.1798e-17
Xe-133m |  | . | 0.49985 | 0.49985 | . | 0.0043277 | 0.0043277 | . | 0.018494 | 0.018494 | . | 0.00016013 | 0.00016013 | . | 1.1169e-15 | 1.1169e-15 | . | 9.6698e-18 | 9.6698e-18
Xe-135 |  | . | 0.33709 | 0.33709 | . | 0.00050752 | 0.00050752 | . | 0.012472 | 0.012472 | . | 1.8778e-05 | 1.8778e-05 | . | 1.3295e-16 | 1.3295e-16 | . | 2.0017e-19 | 2.0017e-19
Xe-135m |  | . | 7.0367 | 7.0367 | . | 0.00029538 | 0.00029538 | . | 0.26036 | 0.26036 | . | 1.0929e-05 | 1.0929e-05 | . | 7.7377e-17 | 7.7377e-17 | . | 3.2481e-21 | 3.2481e-21
Xe-137 |  | . | 51.2115 | 51.2115 | . | 0.0005368 | 0.0005368 | . | 1.8948 | 1.8948 | . | 1.9862e-05 | 1.9862e-05 | . | 1.427e-16 | 1.427e-16 | . | 1.4958e-21 | 1.4958e-21
Xe-138 |  | . | 2.6403 | 2.6403 | . | 0.00010206 | 0.00010206 | . | 0.09769 | 0.09769 | . | 3.7763e-06 | 3.7763e-06 | . | 2.7329e-17 | 2.7329e-17 | . | 1.0564e-21 | 1.0564e-21
Y-81 |  | . | 32.3938 | 32.3938 | . | 0.00010435 | 0.00010435 | . | 1.1986 | 1.1986 | . | 3.861e-06 | 3.861e-06 | . | 1.6401e-17 | 1.6401e-17 | . | 5.2833e-23 | 5.2833e-23
Y-83 |  | . | 4.6625 | 4.6625 | . | 9.0629e-05 | 9.0629e-05 | . | 0.17251 | 0.17251 | . | 3.3533e-06 | 3.3533e-06 | . | 1.4596e-17 | 1.4596e-17 | . | 2.8371e-22 | 2.8371e-22
Y-83m |  | . | 18.9256 | 18.9256 | . | 0.00014808 | 0.00014808 | . | 0.70025 | 0.70025 | . | 5.4791e-06 | 5.4791e-06 | . | 2.3849e-17 | 2.3849e-17 | . | 1.8661e-22 | 1.8661e-22
Y-84m |  | 5363980.5865 | 0.27978 | 0.27978 | 581.6955 | 3.0341e-05 | 3.0341e-05 | 198467.2817 | 0.010352 | 0.010352 | 21.5227 | 1.1226e-06 | 1.1226e-06 | 9.4813e-11 | 4.9454e-18 | 4.9454e-18 | 1.0282e-14 | 5.363e-22 | 5.363e-22
Y-85 |  | 851925.3135 | 0.26074 | 0.26074 | 376.0962 | 0.00011511 | 0.00011511 | 31521.2366 | 0.0096474 | 0.0096474 | 13.9156 | 4.259e-06 | 4.259e-06 | 6.2031e-11 | 1.8985e-17 | 1.8985e-17 | 2.7385e-14 | 8.3813e-21 | 8.3813e-21
Y-85m |  | 267133.2017 | 0.11284 | 0.11284 | 213.8586 | 9.0336e-05 | 9.0336e-05 | 9883.9285 | 0.0041751 | 0.0041751 | 7.9128 | 3.3424e-06 | 3.3424e-06 | 3.5273e-11 | 1.4899e-17 | 1.4899e-17 | 2.8238e-14 | 1.1928e-20 | 1.1928e-20
Y-86 |  | 31577.9953 | 0.013686 | 0.013686 | 76.6734 | 3.3231e-05 | 3.3231e-05 | 1168.3858 | 0.00050638 | 0.00050638 | 2.8369 | 1.2295e-06 | 1.2295e-06 | 1.2795e-11 | 5.5453e-18 | 5.5453e-18 | 3.1067e-14 | 1.3464e-20 | 1.3464e-20
Y-86m |  | 9680063.6497 | 4.4129 | 4.4129 | 1275.648 | 0.00058154 | 0.00058154 | 358162.355 | 0.16328 | 0.16328 | 47.199 | 2.1517e-05 | 2.1517e-05 | 2.1287e-10 | 9.7043e-17 | 9.7043e-17 | 2.8053e-14 | 1.2788e-20 | 1.2788e-20
Y-87 |  | 7152.7564 | 0.021892 | 0.021892 | 94.0241 | 0.00028777 | 0.00028777 | 264.652 | 0.00081 | 0.00080999 | 3.4789 | 1.0648e-05 | 1.0647e-05 | 1.5873e-11 | 4.858e-17 | 4.858e-17 | 2.0865e-13 | 6.3859e-19 | 6.3859e-19
Y-87m |  | 119331.4206 | 0.18777 | 0.18777 | 262.8142 | 0.00041354 | 0.00041354 | 4415.2626 | 0.0069474 | 0.0069474 | 9.7241 | 1.5301e-05 | 1.5301e-05 | 4.4367e-11 | 6.9811e-17 | 6.9811e-17 | 9.7713e-14 | 1.5375e-19 | 1.5375e-19
Y-88 |  | 16.5634 | 0.00011234 | 0.00011233 | 6.332 | 4.2944e-05 | 4.2944e-05 | 0.61284 | 4.1564e-06 | 4.1564e-06 | 0.23428 | 1.5889e-06 | 1.5889e-06 | 1.1925e-12 | 8.0877e-18 | 8.0876e-18 | 4.5588e-13 | 3.0918e-18 | 3.0918e-18
Y-89m |  | . | 187.249 | 187.249 | . | 0.0001342 | 0.0001342 | . | 6.9282 | 6.9282 | . | 4.9654e-06 | 4.9654e-06 | . | 2.3176e-17 | 2.3176e-17 | . | 1.661e-23 | 1.661e-23
Y-90 |  | 2334.3341 | 0.66842 | 0.66823 | 24.6481 | 0.0070578 | 0.0070558 | 86.3704 | 0.024732 | 0.024725 | 0.91198 | 0.00026114 | 0.00026107 | 4.3044e-12 | 1.2326e-15 | 1.2322e-15 | 4.545e-14 | 1.3014e-17 | 1.3011e-17
Y-90m |  | 691866.6182 | 0.37943 | 0.37943 | 363.5597 | 0.00019938 | 0.00019938 | 25599.0649 | 0.014039 | 0.014039 | 13.4517 | 7.3772e-06 | 7.3772e-06 | 6.3491e-11 | 3.482e-17 | 3.482e-17 | 3.3363e-14 | 1.8297e-20 | 1.8297e-20
Y-91 |  | 19.2875 | 0.040697 | 0.040612 | 4.4023 | 0.0092891 | 0.0092695 | 0.71364 | 0.0015058 | 0.0015026 | 0.16289 | 0.0003437 | 0.00034297 | 7.8779e-13 | 1.6623e-15 | 1.6588e-15 | 1.7981e-13 | 3.7941e-16 | 3.7861e-16
Y-91m |  | 24035333.4867 | 1.7333 | 1.7333 | 3280.2378 | 0.00023656 | 0.00023656 | 889307.339 | 0.064133 | 0.064133 | 121.3688 | 8.7526e-06 | 8.7526e-06 | 5.7921e-10 | 4.177e-17 | 4.177e-17 | 7.9048e-14 | 5.7006e-21 | 5.7006e-21
Y-92 |  | 347978.6381 | 0.72528 | 0.72528 | 202.917 | 0.00042294 | 0.00042293 | 12875.2096 | 0.026836 | 0.026835 | 7.5079 | 1.5649e-05 | 1.5649e-05 | 3.6224e-11 | 7.5501e-17 | 7.5501e-17 | 2.1123e-14 | 4.4027e-20 | 4.4027e-20
Y-93 |  | 50031.4609 | 0.59133 | 0.59132 | 83.8984 | 0.00099161 | 0.0009916 | 1851.1641 | 0.021879 | 0.021879 | 3.1042 | 3.6689e-05 | 3.6689e-05 | 1.514e-11 | 1.7894e-16 | 1.7894e-16 | 2.5389e-14 | 3.0007e-19 | 3.0007e-19
Y-94 |  | 25829027.3351 | 2.8466 | 2.8466 | 1326.0536 | 0.00014615 | 0.00014615 | 955674.0114 | 0.10533 | 0.10533 | 49.064 | 5.4074e-06 | 5.4074e-06 | 2.4187e-10 | 2.6657e-17 | 2.6657e-17 | 1.2417e-14 | 1.3685e-21 | 1.3685e-21
Y-95 |  | 85237314.2059 | 3.4575 | 3.4575 | 2410.3405 | 9.7771e-05 | 9.7771e-05 | 3153780.6256 | 0.12793 | 0.12793 | 89.1826 | 3.6175e-06 | 3.6175e-06 | 4.4432e-10 | 1.8023e-17 | 1.8023e-17 | 1.2564e-14 | 5.0965e-22 | 5.0965e-22
Yb-162 |  | 40292792.7609 | 10.7762 | 10.7762 | 2087.424 | 0.00055827 | 0.00055827 | 1490833.3322 | 0.39872 | 0.39872 | 77.2347 | 2.0656e-05 | 2.0656e-05 | 6.5617e-10 | 1.7549e-16 | 1.7549e-16 | 3.3994e-14 | 9.0915e-21 | 9.0915e-21
Yb-163 |  | 140988310.5971 | 5.5934 | 5.5934 | 4277.1728 | 0.00016969 | 0.00016969 | 5216567.4921 | 0.20696 | 0.20696 | 158.2554 | 6.2785e-06 | 6.2785e-06 | 1.3528e-09 | 5.367e-17 | 5.367e-17 | 4.104e-14 | 1.6282e-21 | 1.6282e-21
Yb-164 |  | 3948042.5958 | 16.6625 | 16.6625 | 821.6038 | 0.0034675 | 0.0034675 | 146077.576 | 0.61651 | 0.61651 | 30.3993 | 0.0001283 | 0.0001283 | 2.6146e-10 | 1.1035e-15 | 1.1035e-15 | 5.441e-14 | 2.2963e-19 | 2.2963e-19
Yb-165 |  | . | 14.9927 | 14.9927 | . | 0.0004075 | 0.0004075 | . | 0.55473 | 0.55473 | . | 1.5077e-05 | 1.5077e-05 | . | 1.3047e-16 | 1.3047e-16 | . | 3.5461e-21 | 3.5461e-21
Yb-166 |  | 5248.3313 | 0.25221 | 0.25219 | 49.0193 | 0.0023556 | 0.0023555 | 194.1883 | 0.0093316 | 0.0093311 | 1.8137 | 8.7157e-05 | 8.7153e-05 | 1.5789e-11 | 7.5875e-16 | 7.5871e-16 | 1.4747e-13 | 7.0867e-18 | 7.0864e-18
Yb-167 |  | 112242927.6878 | 12.1673 | 12.1673 | 5392.7271 | 0.00058458 | 0.00058458 | 4152988.3244 | 0.45019 | 0.45019 | 199.5309 | 2.1629e-05 | 2.1629e-05 | 1.7475e-09 | 1.8943e-16 | 1.8943e-16 | 8.3959e-14 | 9.1013e-21 | 9.1013e-21
Yb-169 |  | 91.6756 | 0.0037067 | 0.0037065 | 11.603 | 0.00046914 | 0.00046912 | 3.392 | 0.00013715 | 0.00013714 | 0.42931 | 1.7358e-05 | 1.7357e-05 | 3.8063e-12 | 1.539e-16 | 1.5389e-16 | 4.8175e-13 | 1.9479e-17 | 1.9478e-17
Yb-175 |  | 3251.3726 | 0.19504 | 0.19503 | 53.7943 | 0.003227 | 0.0032268 | 120.3008 | 0.0072166 | 0.0072162 | 1.9904 | 0.0001194 | 0.00011939 | 1.8267e-11 | 1.0958e-15 | 1.0957e-15 | 3.0223e-13 | 1.813e-17 | 1.8129e-17
Yb-177 |  | 1640124.8546 | 1.9467 | 1.9467 | 516.2978 | 0.00061282 | 0.00061281 | 60684.6196 | 0.072029 | 0.072029 | 19.103 | 2.2674e-05 | 2.2674e-05 | 1.7732e-10 | 2.1047e-16 | 2.1047e-16 | 5.582e-14 | 6.6255e-20 | 6.6255e-20
Yb-178 |  | 2488301.7268 | 15.6132 | 15.6131 | 505.5291 | 0.003172 | 0.003172 | 92067.1639 | 0.57769 | 0.57769 | 18.7046 | 0.00011736 | 0.00011736 | 1.7461e-10 | 1.0956e-15 | 1.0956e-15 | 3.5473e-14 | 2.2258e-19 | 2.2258e-19
Yb-179 |  | . | 5.7769 | 5.7769 | . | 0.00012688 | 0.00012688 | . | 0.21374 | 0.21374 | . | 4.6946e-06 | 4.6946e-06 | . | 4.407e-17 | 4.407e-17 | . | 9.6792e-22 | 9.6792e-22
Zn-60 |  | . | 12.3646 | 12.3646 | . | 8.0792e-05 | 8.0792e-05 | . | 0.45749 | 0.45749 | . | 2.9893e-06 | 2.9893e-06 | . | 9.4062e-18 | 9.4062e-18 | . | 6.1461e-23 | 6.1461e-23
Zn-61 |  | . | 18.9396 | 18.9396 | . | 7.7216e-05 | 7.7216e-05 | . | 0.70077 | 0.70077 | . | 2.857e-06 | 2.857e-06 | . | 9.1397e-18 | 9.1397e-18 | . | 3.7262e-23 | 3.7262e-23
Zn-62 |  | 43816.9326 | 0.19018 | 0.19018 | 66.3027 | 0.00028777 | 0.00028777 | 1621.2265 | 0.0070365 | 0.0070365 | 2.4532 | 1.0648e-05 | 1.0647e-05 | 7.9765e-12 | 3.462e-17 | 3.462e-17 | 1.207e-14 | 5.2386e-20 | 5.2386e-20
Zn-63 |  | 9324373.1226 | 1.0593 | 1.0593 | 984.8118 | 0.00011188 | 0.00011188 | 345001.8055 | 0.039194 | 0.039194 | 36.438 | 4.1395e-06 | 4.1395e-06 | 1.2039e-10 | 1.3677e-17 | 1.3677e-17 | 1.2715e-14 | 1.4445e-21 | 1.4445e-21
Zn-65 |  | 27.3718 | 0.00032966 | 0.00032966 | 17.0419 | 0.00020525 | 0.00020525 | 1.0128 | 1.2197e-05 | 1.2197e-05 | 0.63055 | 7.5942e-06 | 7.5941e-06 | 3.331e-12 | 4.0118e-17 | 4.0118e-17 | 2.0739e-12 | 2.4978e-17 | 2.4977e-17
Zn-69 |  | 8750050.9269 | 180.2717 | 180.2679 | 1354.8808 | 0.027914 | 0.027913 | 323751.8843 | 6.6701 | 6.6699 | 50.1306 | 0.0010328 | 0.0010328 | 1.814e-10 | 3.7373e-15 | 3.7372e-15 | 2.8089e-14 | 5.7869e-19 | 5.7868e-19
Zn-69m |  | 59589.9951 | 0.13386 | 0.13386 | 135.0686 | 0.00030341 | 0.00030341 | 2204.8298 | 0.0049528 | 0.0049528 | 4.9975 | 1.1226e-05 | 1.1226e-05 | 1.8084e-11 | 4.0623e-17 | 4.0623e-17 | 4.099e-14 | 9.2077e-20 | 9.2077e-20
Zn-71 |  | . | 54.6043 | 54.6043 | . | 0.00036729 | 0.00036729 | . | 2.0204 | 2.0204 | . | 1.359e-05 | 1.359e-05 | . | 5.06e-17 | 5.06e-17 | . | 3.4035e-22 | 3.4035e-22
Zn-71m |  | 341226.7335 | 0.12157 | 0.12157 | 222.5876 | 7.93e-05 | 7.93e-05 | 12625.3891 | 0.004498 | 0.004498 | 8.2357 | 2.9341e-06 | 2.9341e-06 | 3.0666e-11 | 1.0925e-17 | 1.0925e-17 | 2.0004e-14 | 7.1266e-21 | 7.1266e-21
Zn-72 |  | 3674.5965 | 0.11794 | 0.11793 | 28.1466 | 0.00090336 | 0.00090333 | 135.9601 | 0.0043636 | 0.0043635 | 1.0414 | 3.3424e-05 | 3.3423e-05 | 3.9323e-12 | 1.2621e-16 | 1.262e-16 | 3.0121e-14 | 9.6672e-19 | 9.6668e-19
Zr-85 |  | . | 3.8384 | 3.8384 | . | 8.283e-05 | 8.283e-05 | . | 0.14202 | 0.14202 | . | 3.0647e-06 | 3.0647e-06 | . | 1.3661e-17 | 1.3661e-17 | . | 2.948e-22 | 2.948e-22
Zr-86 |  | 30515.79 | 0.17117 | 0.17117 | 82.9414 | 0.00046523 | 0.00046523 | 1129.0842 | 0.0063332 | 0.0063331 | 3.0688 | 1.7213e-05 | 1.7213e-05 | 1.3841e-11 | 7.7635e-17 | 7.7634e-17 | 3.7619e-14 | 2.1101e-19 | 2.1101e-19
Zr-87 |  | 1459692.1377 | 0.47804 | 0.47804 | 403.9552 | 0.00013229 | 0.00013229 | 54008.6091 | 0.017687 | 0.017687 | 14.9463 | 4.8948e-06 | 4.8948e-06 | 6.8194e-11 | 2.2333e-17 | 2.2333e-17 | 1.8872e-14 | 6.1804e-21 | 6.1804e-21
Zr-88 |  | 34.8407 | 0.0010526 | 0.0010526 | 10.9341 | 0.00033034 | 0.00033033 | 1.2891 | 3.8946e-05 | 3.8945e-05 | 0.40456 | 1.2223e-05 | 1.2222e-05 | 1.9616e-12 | 5.9262e-17 | 5.926e-17 | 6.156e-13 | 1.8598e-17 | 1.8598e-17
Zr-89 |  | 5220.5778 | 0.0081707 | 0.0081707 | 67.4299 | 0.00010553 | 0.00010553 | 193.1614 | 0.00030232 | 0.00030231 | 2.4949 | 3.9048e-06 | 3.9048e-06 | 1.1645e-11 | 1.8225e-17 | 1.8225e-17 | 1.5041e-13 | 2.354e-19 | 2.354e-19
Zr-89m |  | . | 16.9686 | 16.9686 | . | 0.00019385 | 0.00019385 | . | 0.62784 | 0.62784 | . | 7.1723e-06 | 7.1723e-06 | . | 3.3476e-17 | 3.3476e-17 | . | 3.8242e-22 | 3.8242e-22
Zr-93 |  | 1.9831 | 8655.4237 | 1.9826 | 1.9831 | 8655.4217 | 1.9826 | 0.073373 | 320.2507 | 0.073356 | 0.073373 | 320.2506 | 0.073356 | 7.9007e-07 | 0.0034484 | 7.8989e-07 | 7.9007e-07 | 0.0034484 | 7.8989e-07
Zr-95 |  | 27.1177 | 0.00067526 | 0.00067525 | 6.7326 | 0.00016765 | 0.00016765 | 1.0034 | 2.4985e-05 | 2.4984e-05 | 0.24911 | 6.2031e-06 | 6.2029e-06 | 1.2654e-12 | 3.1511e-17 | 3.151e-17 | 3.1417e-13 | 7.8233e-18 | 7.8231e-18
Zr-97 |  | 13519.1451 | 0.049732 | 0.049731 | 37.2882 | 0.00013717 | 0.00013717 | 500.2084 | 0.0018401 | 0.0018401 | 1.3797 | 5.0752e-06 | 5.0752e-06 | 7.0183e-12 | 2.5818e-17 | 2.5818e-17 | 1.9358e-14 | 7.121e-20 | 7.1209e-20

## res_3D
|  | pCi |  |  |  |  | Bq |  |  |  |  | Mass
ANALYSIS | TEST | res_3D_ext_sv | res_3D_ext_gp | res_3D_ext_sv1 | res_3D_ext_sv5 | res_3D_ext_sv15 | res_3D_ext_sv | res_3D_ext_gp | res_3D_ext_sv1 | res_3D_ext_sv5 | res_3D_ext_sv15 | res_3D_ext_sv | res_3D_ext_gp | res_3D_ext_sv1 | res_3D_ext_sv5 | res_3D_ext_sv15
| Y | (pCi/g) | (pCi/cm²) | (pCi/g) | (pCi/g) | (pCi/g) | (Bq/g) | (Bq/cm²) | (Bq/g) | (Bq/g) | (Bq/g) | (mg/kg) | (mg/cm²) | (mg/kg) | (mg/kg) | (mg/kg)
Ac-223 |  | 1992707.7343 | 13505795.8402 | 2111245.9674 | 758414.1083 | 4901162.7558 | 73730.1862 | 499714.4461 | 78116.1008 | 28061.322 | 181343.022 | 4.9713e-09 | 3.3694e-11 | 5.267e-09 | 1.8921e-09 | 1.2227e-08
Ac-224 |  | 402.78 | 1699.0123 | 471.239 | 153.7426 | 512.0457 | 14.9029 | 62.8635 | 17.4358 | 5.6885 | 18.9457 | 8.0171e-11 | 3.3818e-13 | 9.3797e-11 | 3.0601e-11 | 1.0192e-10
Ac-225 | SE | 272.4538 | 1697.1286 | 271.4216 | 99.7069 | 739.5027 | 10.0808 | 62.7938 | 10.0426 | 3.6892 | 27.3616 | 4.7026e-09 | 2.9293e-11 | 4.6848e-09 | 1.721e-09 | 1.2764e-08
Ac-226 |  | 134.581 | 576.7615 | 169.5599 | 54.4303 | 152.7882 | 4.9795 | 21.3402 | 6.2737 | 2.0139 | 5.6532 | 2.8553e-10 | 1.2237e-12 | 3.5974e-10 | 1.1548e-10 | 3.2416e-10
Ac-227 |  | 7929.5296 | 14677.3903 | 5130.8389 | 2373.9947 | 20143.1977 | 293.3926 | 543.0634 | 189.841 | 87.8378 | 745.2983 | 0.00010973 | 2.0311e-07 | 7.1002e-05 | 3.2852e-05 | 0.00027875
Ac-228 |  | 46.3098 | 318.0635 | 85.6265 | 24.3216 | 42.7144 | 1.7135 | 11.7683 | 3.1682 | 0.8999 | 1.5804 | 2.0756e-11 | 1.4255e-13 | 3.8377e-11 | 1.0901e-11 | 1.9144e-11
Ac-230 |  | 25804.8962 | 185891.2934 | 50356.2521 | 14579.5486 | 24378.9779 | 954.7812 | 6877.9779 | 1863.1813 | 539.4433 | 902.0222 | 6.429e-11 | 4.6312e-13 | 1.2546e-10 | 3.6323e-11 | 6.0737e-11
Ac-231 |  | 5405.1809 | 20683.8866 | 7952.708 | 2384.2525 | 4130.4036 | 199.9917 | 765.3038 | 294.2502 | 88.2173 | 152.8249 | 4.9887e-11 | 1.909e-13 | 7.3399e-11 | 2.2005e-11 | 3.8121e-11
Ac-232 |  | 8535.6474 | 64710.3532 | 17686.4881 | 5044.1358 | 7006.6735 | 315.819 | 2394.2831 | 654.4001 | 186.633 | 259.2469 | 2.0923e-11 | 1.5862e-13 | 4.3354e-11 | 1.2364e-11 | 1.7175e-11
Ac-233 |  | 19940.6778 | 134637.3447 | 52637.8964 | 15542.4804 | 11029.2122 | 737.8051 | 4981.5818 | 1947.6022 | 575.0718 | 408.0809 | 5.9816e-11 | 4.0387e-13 | 1.579e-10 | 4.6623e-11 | 3.3084e-11
Ag-100m |  | 2071.3116 | 17563.3676 | 6288.311 | 1434.7392 | 1173.2637 | 76.6385 | 649.8446 | 232.6675 | 53.0854 | 43.4108 | 2.4717e-12 | 2.0958e-14 | 7.5039e-12 | 1.7121e-12 | 1.4001e-12
Ag-101 |  | 1126.5796 | 6533.9558 | 2150.1161 | 506.2506 | 634.0834 | 41.6834 | 241.7564 | 79.5543 | 18.7313 | 23.4611 | 6.7284e-12 | 3.9023e-14 | 1.2841e-11 | 3.0235e-12 | 3.787e-12
Ag-102 |  | 223.3217 | 1690.0732 | 570.7693 | 132.6323 | 116.6289 | 8.2629 | 62.5327 | 21.1185 | 4.9074 | 4.3153 | 1.5654e-12 | 1.1847e-14 | 4.0009e-12 | 9.297e-13 | 8.1752e-13
Ag-102m |  | 1574.2504 | 11632.0858 | 3831.7472 | 897.1327 | 837.9206 | 58.2473 | 430.3872 | 141.7746 | 33.1939 | 31.0031 | 6.5867e-12 | 4.8669e-14 | 1.6032e-11 | 3.7536e-12 | 3.5059e-12
Ag-103 |  | 273.5967 | 1638.6377 | 486.1644 | 112.3488 | 260.1246 | 10.1231 | 60.6296 | 17.9881 | 4.1569 | 9.6246 | 9.8632e-12 | 5.9073e-14 | 1.7526e-11 | 4.0502e-12 | 9.3775e-12
Ag-104 |  | 44.6847 | 303.3813 | 90.7317 | 20.1673 | 24.1223 | 1.6533 | 11.2251 | 3.3571 | 0.74619 | 0.89253 | 1.7132e-12 | 1.1631e-14 | 3.4786e-12 | 7.7319e-13 | 9.2483e-13
Ag-104m |  | 330.3208 | 2220.2291 | 687.7156 | 158.2918 | 167.7616 | 12.2219 | 82.1485 | 25.4455 | 5.8568 | 6.2072 | 6.1308e-12 | 4.1208e-14 | 1.2764e-11 | 2.9379e-12 | 3.1137e-12
Ag-105 |  | 0.40572 | 2.8347 | 0.79106 | 0.16997 | 0.41657 | 0.015012 | 0.10488 | 0.029269 | 0.0062887 | 0.015413 | 1.3493e-11 | 9.4277e-14 | 2.6309e-11 | 5.6528e-12 | 1.3854e-11
Ag-105m |  | 64931792.9539 | 473346768.3034 | 52398992.9566 | 21380405.2414 | 121351017.3642 | 2402476.3393 | 17513830.4272 | 1938762.7394 | 791074.9939 | 4489987.6425 | 2.626e-07 | 1.9143e-09 | 2.1191e-07 | 8.6466e-08 | 4.9077e-07
Ag-106 |  | 2169.997 | 21244.6069 | 5082.985 | 952.2628 | 3481.9926 | 80.2899 | 786.0505 | 188.0704 | 35.2337 | 128.8337 | 2.936e-11 | 2.8744e-13 | 6.8772e-11 | 1.2884e-11 | 4.7111e-11
Ag-106m |  | 0.20913 | 1.3877 | 0.42552 | 0.097946 | 0.11097 | 0.0077377 | 0.051343 | 0.015744 | 0.003624 | 0.004106 | 1.408e-12 | 9.3429e-15 | 2.865e-12 | 6.5946e-13 | 7.4716e-13
Ag-108 |  | 10806688.0451 | 19697131.2275 | 16912559.1022 | 4262524.3052 | 8267377.9425 | 399847.4577 | 728793.8554 | 625764.6868 | 157713.3993 | 305892.9839 | 1.4736e-08 | 2.6858e-11 | 2.3061e-08 | 5.8122e-09 | 1.1273e-08
Ag-108m |  | 0.015319 | 0.099971 | 0.029796 | 0.0067564 | 0.0078946 | 0.00056681 | 0.0036989 | 0.0011024 | 0.00024999 | 0.0002921 | 1.9364e-09 | 1.2637e-11 | 3.7663e-09 | 8.5403e-10 | 9.979e-10
Ag-109m |  | 28787701.7306 | 78456502.8751 | 32921402.2257 | 8222849.9485 | 73946649.0377 | 1065144.964 | 2902890.6064 | 1218091.8824 | 304245.4481 | 2736026.0144 | 1.1033e-08 | 3.0068e-11 | 1.2617e-08 | 3.1513e-09 | 2.8339e-08
Ag-110 |  | 26890814.06 | 64142677.4296 | 58636862.5612 | 17260102.2024 | 14451786.3844 | 994960.1202 | 2373279.0649 | 2169563.9148 | 638623.7815 | 534716.0962 | 6.4608e-09 | 1.5411e-11 | 1.4088e-08 | 4.1469e-09 | 3.4722e-09
Ag-110m |  | 0.01188 | 0.10791 | 0.037158 | 0.0084341 | 0.0068052 | 0.00043957 | 0.0039925 | 0.0013748 | 0.00031206 | 0.00025179 | 2.5039e-12 | 2.2742e-14 | 7.8312e-12 | 1.7775e-12 | 1.4342e-12
Ag-111 |  | 1245.1909 | 3811.5121 | 3306.2591 | 889.2417 | 816.9263 | 46.0721 | 141.0259 | 122.3316 | 32.9019 | 30.2263 | 7.8991e-09 | 2.4179e-11 | 2.0974e-08 | 5.6411e-09 | 5.1824e-09
Ag-111m |  | 18248303.1824 | 107033050.3691 | 30115595.2011 | 6782901.9067 | 49023869.5502 | 675187.2177 | 3960222.8637 | 1114277.0224 | 250967.3705 | 1813883.1734 | 1.1654e-08 | 6.8355e-11 | 1.9233e-08 | 4.3318e-09 | 3.1308e-08
Ag-112 |  | 229.4645 | 1943.1737 | 786.1663 | 185.0606 | 127.5649 | 8.4902 | 71.8974 | 29.0882 | 6.8472 | 4.7199 | 2.5712e-11 | 2.1773e-13 | 8.8091e-11 | 2.0736e-11 | 1.4294e-11
Ag-113 |  | 6144.3445 | 19204.2757 | 15972.5269 | 4306.7601 | 4071.3952 | 227.3407 | 710.5582 | 590.9835 | 159.3501 | 150.6416 | 1.1917e-09 | 3.7248e-12 | 3.098e-09 | 8.3533e-10 | 7.8968e-10
Ag-113m |  | 208384.7383 | 1079107.6047 | 422119.5107 | 106672.3258 | 127722.8662 | 7710.2353 | 39926.9814 | 15618.4219 | 3946.8761 | 4725.746 | 1.4363e-10 | 7.4379e-13 | 2.9095e-10 | 7.3526e-11 | 8.8035e-11
Ag-114 |  | 3740507.9398 | 20257379.0477 | 10183526.6195 | 2823557.8083 | 1840209.4115 | 138398.7938 | 749523.0248 | 376790.4849 | 104471.6389 | 68087.7482 | 1.7416e-10 | 9.4319e-13 | 4.7415e-10 | 1.3147e-10 | 8.568e-11
Ag-115 |  | 4425.4747 | 24650.8735 | 11329.8047 | 2806.275 | 2738.2837 | 163.7426 | 912.0823 | 419.2028 | 103.8322 | 101.3165 | 5.4224e-11 | 3.0204e-13 | 1.3882e-10 | 3.4384e-11 | 3.3551e-11
Ag-116 |  | 2437.0873 | 20359.0889 | 7762.3084 | 1958.3145 | 1326.8158 | 90.1722 | 753.2863 | 287.2054 | 72.4576 | 49.0922 | 4.0361e-12 | 3.3717e-14 | 1.2855e-11 | 3.2432e-12 | 2.1974e-12
Ag-117 |  | 14261.9005 | 84859.643 | 35806.2337 | 9166.3753 | 8898.2574 | 527.6903 | 3139.8068 | 1324.8306 | 339.1559 | 329.2355 | 1.0904e-11 | 6.4881e-14 | 2.7376e-11 | 7.0083e-12 | 6.8033e-12
Ag-99 |  | 3122.8637 | 20900.8672 | 7416.6945 | 1772.2874 | 1892.9421 | 115.546 | 773.3321 | 274.4177 | 65.5746 | 70.0389 | 3.4038e-12 | 2.2781e-14 | 8.0839e-12 | 1.9317e-12 | 2.0632e-12
Al-26 |  | 0.022388 | 0.22445 | 0.088987 | 0.021746 | 0.018698 | 0.00082837 | 0.0083047 | 0.0032925 | 0.0008046 | 0.00069182 | 1.1686e-06 | 1.1716e-08 | 4.6449e-06 | 1.1351e-06 | 9.7598e-07
Al-28 |  | 5365.2599 | 54109.914 | 22449.8236 | 5494.0044 | 4739.2764 | 198.5146 | 2002.0668 | 830.6435 | 203.2782 | 175.3532 | 1.7938e-12 | 1.8091e-14 | 7.5057e-12 | 1.8368e-12 | 1.5845e-12
Al-29 |  | 2957.385 | 22526.8332 | 7758.2234 | 1837.1191 | 1407.3435 | 109.4232 | 833.4928 | 287.0543 | 67.9734 | 52.0717 | 2.9972e-12 | 2.283e-14 | 7.8626e-12 | 1.8618e-12 | 1.4263e-12
Am-237 |  | 418.7868 | 2318.1916 | 623.6094 | 168.4983 | 519.0862 | 15.4951 | 85.7731 | 23.0735 | 6.2344 | 19.2062 | 3.8598e-11 | 2.1366e-13 | 5.7476e-11 | 1.553e-11 | 4.7842e-11
Am-238 |  | 113.3868 | 753.203 | 199.7106 | 53.5005 | 124.2878 | 4.1953 | 27.8685 | 7.3893 | 1.9795 | 4.5986 | 1.4089e-11 | 9.3587e-14 | 2.4815e-11 | 6.6476e-12 | 1.5443e-11
Am-239 |  | 58.7803 | 298.2743 | 69.9848 | 20.3135 | 104.3129 | 2.1749 | 11.0361 | 2.5894 | 0.7516 | 3.8596 | 5.3436e-11 | 2.7115e-13 | 6.3621e-11 | 1.8466e-11 | 9.4828e-11
Am-240 |  | 2.5668 | 18.8597 | 4.5228 | 1.188 | 3.3928 | 0.094971 | 0.69781 | 0.16734 | 0.043957 | 0.12553 | 1.0003e-11 | 7.3496e-14 | 1.7625e-11 | 4.6297e-12 | 1.3222e-11
Am-241 | Y | 23.2739 | 16.6657 | 15.1359 | 4.1938 | 22.6728 | 0.86113 | 0.61663 | 0.56003 | 0.15517 | 0.83889 | 6.7878e-06 | 4.8605e-09 | 4.4144e-06 | 1.2231e-06 | 6.6125e-06
Am-242 |  | 3677.8582 | 16992.675 | 3850.0921 | 1102.9933 | 9442.4248 | 136.0808 | 628.729 | 142.4534 | 40.8108 | 349.3697 | 4.5575e-09 | 2.1057e-11 | 4.7709e-09 | 1.3668e-09 | 1.1701e-08
Am-242m |  | 471.4867 | 473.0749 | 298.5171 | 129.4324 | 1362.7969 | 17.445 | 17.5038 | 11.0451 | 4.789 | 50.4235 | 4.5047e-05 | 4.5198e-08 | 2.8521e-05 | 1.2366e-05 | 0.0001302
Am-243 |  | 3.0925 | 6.978 | 2.6279 | 0.941 | 4.5031 | 0.11442 | 0.25819 | 0.097232 | 0.034817 | 0.16661 | 1.5508e-05 | 3.4992e-08 | 1.3178e-05 | 4.7187e-06 | 2.2581e-05
Am-244 |  | 15.8323 | 134.5557 | 28.1803 | 6.7519 | 22.7382 | 0.58579 | 4.9786 | 1.0427 | 0.24982 | 0.84132 | 1.2471e-11 | 1.0599e-13 | 2.2198e-11 | 5.3185e-12 | 1.7911e-11
Am-244m |  | 148909.8872 | 382152.5208 | 205226.092 | 58611.7638 | 465251.9806 | 5509.6658 | 14139.6433 | 7593.3654 | 2168.6353 | 17214.3233 | 5.0326e-09 | 1.2915e-11 | 6.9358e-09 | 1.9808e-09 | 1.5724e-08
Am-245 |  | 23677.3514 | 87369.3536 | 31548.0221 | 8358.091 | 33691.4658 | 876.062 | 3232.6661 | 1167.2768 | 309.2494 | 1246.5842 | 3.8011e-09 | 1.4026e-11 | 5.0646e-09 | 1.3418e-09 | 5.4087e-09
Am-246 |  | 201.4852 | 1530.5655 | 339.4735 | 81.7407 | 305.3384 | 7.455 | 56.6309 | 12.5605 | 3.0244 | 11.2975 | 1.0298e-11 | 7.8227e-14 | 1.735e-11 | 4.1777e-12 | 1.5606e-11
Am-246m |  | 799.4647 | 5141.7618 | 1402.09 | 359.2119 | 566.9222 | 29.5802 | 190.2452 | 51.8773 | 13.2908 | 20.9761 | 2.6193e-11 | 1.6846e-13 | 4.5936e-11 | 1.1769e-11 | 1.8574e-11
Am-247 |  | 9018.0038 | 32296.4504 | 12147.1484 | 3298.3838 | 11195.3844 | 333.6661 | 1194.9687 | 449.4445 | 122.0402 | 414.2292 | 2.7292e-10 | 9.7742e-13 | 3.6762e-10 | 9.9823e-11 | 3.3882e-10
Ar-37 |  | . | . | . | . | . | . | . | . | . | . | . | . | . | . | .
Ar-39 |  | . | . | . | . | . | . | . | . | . | . | . | . | . | . | .
Ar-41 |  | 193.9724 | 1541.328 | 507.8872 | 119.7104 | 93.1365 | 7.177 | 57.0291 | 18.7918 | 4.4293 | 3.4461 | 4.6438e-12 | 3.69e-14 | 1.2159e-11 | 2.866e-12 | 2.2298e-12
Ar-42 |  | . | . | . | . | . | . | . | . | . | . | . | . | . | . | .
Ar-43 |  | 2538.6291 | 20758.7572 | 7825.5582 | 1868.8225 | 1531.2339 | 93.9293 | 768.074 | 289.5457 | 69.1464 | 56.6557 | 3.1228e-12 | 2.5536e-14 | 9.6263e-12 | 2.2989e-12 | 1.8836e-12
Ar-44 |  | 689.6688 | 4747.0979 | 2153.9427 | 503.5242 | 499.7041 | 25.5177 | 175.6426 | 79.6959 | 18.6304 | 18.4891 | 1.9189e-12 | 1.3208e-14 | 5.9929e-12 | 1.401e-12 | 1.3903e-12
As-68 |  | 1092.625 | 9466.0769 | 3427.6188 | 807.3521 | 670.3185 | 40.4271 | 350.2448 | 126.8219 | 29.872 | 24.8018 | 1.0001e-12 | 8.6642e-15 | 3.1373e-12 | 7.3896e-13 | 6.1354e-13
As-69 |  | 5309.8584 | 21218.5756 | 6377.0162 | 2214.336 | 3380.559 | 196.4648 | 785.0873 | 235.9496 | 81.9304 | 125.0807 | 2.9726e-11 | 1.1879e-13 | 3.57e-11 | 1.2396e-11 | 1.8925e-11
As-70 |  | 35.9232 | 300.7154 | 105.255 | 25.3532 | 21.7667 | 1.3292 | 11.1265 | 3.8944 | 0.93807 | 0.80537 | 7.0463e-13 | 5.8985e-15 | 2.0646e-12 | 4.973e-13 | 4.2695e-13
As-71 |  | 8.6808 | 41.1781 | 7.7713 | 3.2595 | 8.0033 | 0.32119 | 1.5236 | 0.28754 | 0.1206 | 0.29612 | 1.286e-11 | 6.1004e-14 | 1.1513e-11 | 4.8288e-12 | 1.1857e-11
As-72 |  | 10.1516 | 64.4557 | 20.719 | 5.1897 | 5.5013 | 0.37561 | 2.3849 | 0.7666 | 0.19202 | 0.20355 | 6.0743e-12 | 3.8567e-14 | 1.2397e-11 | 3.1053e-12 | 3.2917e-12
As-73 |  | 67.7015 | 131.371 | 20.1965 | 13.9739 | 117.9162 | 2.505 | 4.8607 | 0.74727 | 0.51703 | 4.3629 | 3.0444e-09 | 5.9075e-12 | 9.082e-10 | 6.2838e-10 | 5.3025e-09
As-74 |  | 1.4239 | 9.1239 | 2.0739 | 0.71749 | 0.74662 | 0.052684 | 0.33758 | 0.076734 | 0.026547 | 0.027625 | 1.4364e-11 | 9.2038e-14 | 2.092e-11 | 7.2377e-12 | 7.5315e-12
As-76 |  | 63.9031 | 422.9912 | 187.9451 | 48.195 | 30.1833 | 2.3644 | 15.6507 | 6.954 | 1.7832 | 1.1168 | 4.0155e-11 | 2.658e-13 | 1.181e-10 | 3.0284e-11 | 1.8966e-11
As-77 |  | 50338.7376 | 174686.9144 | 106832.2942 | 30085.7616 | 33442.9814 | 1862.5333 | 6463.4158 | 3952.7949 | 1113.1732 | 1237.3903 | 4.8108e-08 | 1.6694e-10 | 1.021e-07 | 2.8752e-08 | 3.1961e-08
As-78 |  | 144.0389 | 1241.7707 | 464.7311 | 108.9182 | 77.588 | 5.3294 | 45.9455 | 17.1951 | 4.03 | 2.8708 | 5.4286e-12 | 4.68e-14 | 1.7515e-11 | 4.1049e-12 | 2.9241e-12
As-79 |  | 1304463.7942 | 2589533.4462 | 2819680.2198 | 920644.3508 | 711357.8518 | 48265.1604 | 95812.7375 | 104328.1681 | 34063.841 | 26320.2405 | 4.9464e-09 | 9.8192e-12 | 1.0692e-08 | 3.491e-09 | 2.6974e-09
At-204 |  | 318.4142 | 1893.7954 | 643.2187 | 186.0251 | 167.4382 | 11.7813 | 70.0704 | 23.7991 | 6.8829 | 6.1952 | 3.1836e-12 | 1.8934e-14 | 6.431e-12 | 1.8599e-12 | 1.6741e-12
At-205 |  | 431.34 | 2182.0421 | 695.0543 | 216.5714 | 302.4844 | 15.9596 | 80.7356 | 25.717 | 8.0131 | 11.1919 | 1.2342e-11 | 6.2434e-14 | 1.9887e-11 | 6.1967e-12 | 8.6549e-12
At-206 |  | 90.205 | 519.9944 | 176.8839 | 51.0643 | 49.1624 | 3.3376 | 19.2398 | 6.5447 | 1.8894 | 1.819 | 3.0292e-12 | 1.7462e-14 | 5.9399e-12 | 1.7148e-12 | 1.6509e-12
At-207 |  | 40.5589 | 217.027 | 68.9263 | 20.4083 | 25.2275 | 1.5007 | 8.03 | 2.5503 | 0.75511 | 0.93342 | 4.8304e-12 | 2.5847e-14 | 8.2088e-12 | 2.4305e-12 | 3.0045e-12
At-208 |  | 17.6163 | 108.8662 | 35.9117 | 9.9075 | 10.9358 | 0.6518 | 4.028 | 1.3287 | 0.36658 | 0.40462 | 1.9091e-12 | 1.1798e-14 | 3.8917e-12 | 1.0737e-12 | 1.1851e-12
At-209 |  | 9.0401 | 44.714 | 14.2678 | 4.2231 | 5.2714 | 0.33448 | 1.6544 | 0.52791 | 0.15626 | 0.19504 | 3.2672e-12 | 1.616e-14 | 5.1565e-12 | 1.5263e-12 | 1.9051e-12
At-210 |  | 5.0056 | 28.0322 | 8.538 | 2.5183 | 3.2882 | 0.18521 | 1.0372 | 0.3159 | 0.093175 | 0.12166 | 2.7215e-12 | 1.5241e-14 | 4.6421e-12 | 1.3692e-12 | 1.7878e-12
At-211 |  | 4584.5509 | 14311.4569 | 3536.1037 | 1526.9784 | 7873.2024 | 169.6284 | 529.5239 | 130.8358 | 56.4982 | 291.3085 | 2.2305e-09 | 6.963e-12 | 1.7204e-09 | 7.4293e-10 | 3.8306e-09
At-215 |  | 2.463e+17 | 1.2445e+18 | 4.4969e+17 | 1.4649e+17 | 1.3111e+17 | 9113277035940020 | 46044858074328200 | 16638504396149200 | 5420127028290340 | 4851218780380020 | 0.00047018 | 2.3756e-06 | 0.00085843 | 0.00027964 | 0.00025029
At-216 |  | 111249814139172 | 362631476767718 | 102056321406903 | 4.0838e+13 | 144306186822150 | 4.1162e+12 | 1.3417e+13 | 3.7761e+12 | 1.511e+12 | 5.3393e+12 | 6.4007e-07 | 2.0864e-09 | 5.8717e-07 | 2.3496e-07 | 8.3025e-07
At-217 | SE | 232905418016412 | 1033682890376720 | 330265649765689 | 108336542534504 | 160636408867579 | 8.6175e+12 | 3.8246e+13 | 1.222e+13 | 4.0085e+12 | 5.9435e+12 | 0.00014494 | 6.4328e-07 | 0.00020553 | 6.742e-05 | 9.9967e-05
At-218 | SE | . | . | . | . | . | . | . | . | . | . | . | . | . | . | .
At-219 |  | . | . | . | . | . | . | . | . | . | . | . | . | . | . | .
At-220 |  | 11777.6941 | 53224.6289 | 23016.0626 | 6706.1428 | 7591.939 | 435.7747 | 1969.3113 | 851.5943 | 248.1273 | 280.9017 | 5.1211e-11 | 2.3143e-13 | 1.0008e-10 | 2.9159e-11 | 3.301e-11
Au-186 |  | 847.8466 | 3682.7174 | 1418.1765 | 390.9995 | 564.861 | 31.3703 | 136.2605 | 52.4725 | 14.467 | 20.8999 | 8.9891e-12 | 3.9045e-14 | 1.5036e-11 | 4.1455e-12 | 5.9888e-12
Au-187 |  | 1467.7781 | 7313.2177 | 1892.8036 | 682.4228 | 1282.5527 | 54.3078 | 270.5891 | 70.0337 | 25.2496 | 47.4545 | 1.2282e-11 | 6.1197e-14 | 1.5839e-11 | 5.7105e-12 | 1.0732e-11
Au-190 |  | 92.7341 | 558.8881 | 198.7365 | 55.0484 | 68.1399 | 3.4312 | 20.6789 | 7.3532 | 2.0368 | 2.5212 | 4.0173e-12 | 2.4212e-14 | 8.6095e-12 | 2.3848e-12 | 2.9519e-12
Au-191 |  | 117.5888 | 464.0743 | 129.4826 | 47.6581 | 88.7168 | 4.3508 | 17.1707 | 4.7909 | 1.7633 | 3.2825 | 2.2829e-11 | 9.0095e-14 | 2.5138e-11 | 9.2523e-12 | 1.7223e-11
Au-192 |  | 18.168 | 102.7337 | 36.6539 | 10.2247 | 13.6006 | 0.67221 | 3.8011 | 1.3562 | 0.37832 | 0.50322 | 5.5079e-12 | 3.1145e-14 | 1.1112e-11 | 3.0998e-12 | 4.1233e-12
Au-193 |  | 141.6793 | 413.9175 | 110.6407 | 47.4328 | 165.6751 | 5.2421 | 15.3149 | 4.0937 | 1.755 | 6.13 | 1.5426e-10 | 4.5068e-13 | 1.2047e-10 | 5.1646e-11 | 1.8039e-10
Au-193m |  | 1756532.6948 | 8701664.5092 | 1708165.1514 | 699305.3758 | 1787260.7881 | 64991.7097 | 321961.5868 | 63202.1106 | 25874.2989 | 66128.6492 | 1.1739e-10 | 5.8153e-13 | 1.1416e-10 | 4.6735e-11 | 1.1944e-10
Au-194 |  | 5.7031 | 28.3217 | 9.3931 | 2.8882 | 4.4329 | 0.21102 | 1.0479 | 0.34754 | 0.10686 | 0.16402 | 1.3446e-11 | 6.6771e-14 | 2.2145e-11 | 6.8092e-12 | 1.0451e-11
Au-195 |  | 2.1967 | 4.833 | 1.1363 | 0.57807 | 3.5241 | 0.081279 | 0.17882 | 0.042041 | 0.021389 | 0.13039 | 6.1153e-10 | 1.3454e-12 | 3.1631e-10 | 1.6092e-10 | 9.8104e-10
Au-195m |  | 217182.0728 | 1075047.8542 | 214009.1722 | 87273.9657 | 223810.2062 | 8035.7367 | 39776.7706 | 7918.3394 | 3229.1367 | 8280.9776 | 1.1469e-10 | 5.6769e-13 | 1.1301e-10 | 4.6086e-11 | 1.1819e-10
Au-196 |  | 4.0138 | 16.4342 | 5.6301 | 1.8426 | 2.9844 | 0.14851 | 0.60806 | 0.20831 | 0.068175 | 0.11042 | 3.7315e-11 | 1.5278e-13 | 5.234e-11 | 1.713e-11 | 2.7745e-11
Au-196m |  | 86.0206 | 328.6448 | 67.5323 | 28.8018 | 123.5633 | 3.1828 | 12.1599 | 2.4987 | 1.0657 | 4.5718 | 5.1735e-11 | 1.9766e-13 | 4.0616e-11 | 1.7322e-11 | 7.4314e-11
Au-198 |  | 20.6701 | 121.6385 | 49.0895 | 13.8395 | 10.607 | 0.76479 | 4.5006 | 1.8163 | 0.51206 | 0.39246 | 8.4617e-11 | 4.9795e-13 | 2.0096e-10 | 5.6655e-11 | 4.3422e-11
Au-198m |  | 6.2269 | 20.2252 | 6.1167 | 2.053 | 5.4437 | 0.2304 | 0.74833 | 0.22632 | 0.07596 | 0.20142 | 2.147e-11 | 6.9735e-14 | 2.109e-11 | 7.0785e-12 | 1.8769e-11
Au-199 |  | 120.6833 | 397.4588 | 100.7278 | 41.8737 | 85.2347 | 4.4653 | 14.706 | 3.7269 | 1.5493 | 3.1537 | 5.783e-10 | 1.9046e-12 | 4.8268e-10 | 2.0066e-10 | 4.0844e-10
Au-200 |  | 6028.2281 | 31439.3827 | 14612.3988 | 3932.547 | 3135.2827 | 223.0444 | 1163.2572 | 540.6588 | 145.5042 | 116.0055 | 3.1086e-10 | 1.6213e-12 | 7.5353e-10 | 2.0279e-10 | 1.6168e-10
Au-200m |  | 2.7398 | 16.9218 | 6.3492 | 1.7255 | 1.6076 | 0.10137 | 0.62611 | 0.23492 | 0.063844 | 0.05948 | 3.2753e-12 | 2.0229e-14 | 7.5901e-12 | 2.0627e-12 | 1.9217e-12
Au-201 |  | 197624.0893 | 526917.8324 | 203057.1073 | 82038.1078 | 181024.8297 | 7312.0913 | 19495.9598 | 7513.113 | 3035.41 | 6697.9187 | 5.5019e-09 | 1.4669e-11 | 5.6531e-09 | 2.284e-09 | 5.0398e-09
Au-202 |  | 1375124.3243 | 6149404.1334 | 3327853.8933 | 960442.0389 | 723727.5213 | 50879.6 | 227527.9529 | 123130.5941 | 35536.3554 | 26777.9183 | 7.1029e-10 | 3.1763e-12 | 1.7189e-09 | 4.961e-10 | 3.7383e-10
Ba-124 |  | 2038.3853 | 16634.7653 | 5388.2542 | 1024.2523 | 3408.3537 | 75.4203 | 615.4863 | 199.3654 | 37.8973 | 126.1091 | 1.4812e-11 | 1.2087e-13 | 3.9153e-11 | 7.4426e-12 | 2.4766e-11
Ba-126 |  | 202.5741 | 1631.8471 | 508.5844 | 98.5493 | 244.6351 | 7.4952 | 60.3783 | 18.8176 | 3.6463 | 9.0515 | 1.3597e-11 | 1.0953e-13 | 3.4138e-11 | 6.6149e-12 | 1.6421e-11
Ba-127 |  | 2147.3167 | 17535.2368 | 5814.7397 | 1102.5443 | 4861.0639 | 79.4507 | 648.8038 | 215.1454 | 40.7941 | 179.8594 | 1.845e-11 | 1.5067e-13 | 4.9962e-11 | 9.4734e-12 | 4.1768e-11
Ba-128 |  | 101.0311 | 754.1549 | 255.1749 | 49.2844 | 314.4919 | 3.7382 | 27.9037 | 9.4415 | 1.8235 | 11.6362 | 2.4107e-10 | 1.7995e-12 | 6.0886e-10 | 1.176e-10 | 7.504e-10
Ba-129 |  | 367.2597 | 3442.8456 | 1048.6401 | 193.2458 | 983.1452 | 13.5886 | 127.3853 | 38.7997 | 7.1501 | 36.3764 | 3.3769e-11 | 3.1657e-13 | 9.6422e-11 | 1.7769e-11 | 9.04e-11
Ba-129m |  | 38.6053 | 257.9116 | 86.3636 | 18.1259 | 31.2042 | 1.4284 | 9.5427 | 3.1955 | 0.67066 | 1.1546 | 3.4383e-12 | 2.297e-14 | 7.6918e-12 | 1.6143e-12 | 2.7791e-12
Ba-131 |  | 1.3206 | 9.2423 | 3.0113 | 0.62179 | 1.5852 | 0.048863 | 0.34197 | 0.11142 | 0.023006 | 0.058654 | 1.5262e-11 | 1.0681e-13 | 3.48e-11 | 7.1858e-12 | 1.832e-11
Ba-131m |  | 31783.6069 | 121529.6732 | 45138.1936 | 11505.4088 | 57672.5976 | 1175.9935 | 4496.5979 | 1670.1132 | 425.7001 | 2133.8861 | 3.2384e-10 | 1.2383e-12 | 4.5991e-10 | 1.1723e-10 | 5.8762e-10
Ba-133 |  | 0.065637 | 0.43735 | 0.15019 | 0.030708 | 0.098771 | 0.0024286 | 0.016182 | 0.0055569 | 0.0011362 | 0.0036545 | 2.5714e-10 | 1.7134e-12 | 5.8837e-10 | 1.203e-10 | 3.8695e-10
Ba-133m |  | 156.6227 | 1138.1427 | 352.1187 | 74.5133 | 425.6415 | 5.795 | 42.1113 | 13.0284 | 2.757 | 15.7487 | 2.5901e-10 | 1.8821e-12 | 5.823e-10 | 1.2322e-10 | 7.0388e-10
Ba-135m |  | 277.8439 | 2132.23 | 726.3997 | 136.5638 | 810.4346 | 10.2802 | 78.8925 | 26.8768 | 5.0529 | 29.9861 | 3.4409e-10 | 2.6406e-12 | 8.9959e-10 | 1.6912e-10 | 1.0037e-09
Ba-137m | SE | 15528.5922 | 140709.0037 | 48320.2442 | 10151.7493 | 8452.4232 | 574.5579 | 5206.2331 | 1787.849 | 375.6147 | 312.7397 | 2.8923e-11 | 2.6208e-13 | 8.9998e-11 | 1.8908e-11 | 1.5743e-11
Ba-139 |  | 32643.5911 | 39288.8305 | 39361.1324 | 12588.166 | 17456.6463 | 1207.8129 | 1453.6867 | 1456.3619 | 465.7621 | 645.8959 | 2.0077e-09 | 2.4165e-12 | 2.4209e-09 | 7.7423e-10 | 1.0737e-09
Ba-140 |  | 10.0972 | 61.6502 | 16.0389 | 4.8752 | 9.7657 | 0.3736 | 2.2811 | 0.59344 | 0.18038 | 0.36133 | 1.3828e-10 | 8.4432e-13 | 2.1966e-10 | 6.6768e-11 | 1.3374e-10
Ba-141 |  | 946.6634 | 5119.4363 | 2377.4761 | 547.5532 | 577.6269 | 35.0265 | 189.4191 | 87.9666 | 20.2595 | 21.3722 | 1.2991e-11 | 7.0256e-14 | 3.2627e-11 | 7.5143e-12 | 7.927e-12
Ba-142 |  | 1568.5433 | 9236.8523 | 3404.5947 | 762.3048 | 958.6202 | 58.0361 | 341.7635 | 125.97 | 28.2053 | 35.4689 | 1.2577e-11 | 7.4066e-14 | 2.73e-11 | 6.1126e-12 | 7.6868e-12
Be-10 |  | . | . | . | . | . | . | . | . | . | . | . | . | . | . | .
Be-7 |  | 62.146 | 539.7784 | 211.846 | 55.0472 | 36.0214 | 2.2994 | 19.9718 | 7.8383 | 2.0367 | 1.3328 | 1.776e-10 | 1.5426e-12 | 6.0542e-10 | 1.5732e-10 | 1.0294e-10
Bi-197 |  | 745.6678 | 3731.4789 | 1164.727 | 353.1284 | 512.168 | 27.5897 | 138.0647 | 43.0949 | 13.0658 | 18.9502 | 7.2778e-12 | 3.6419e-14 | 1.1368e-11 | 3.4465e-12 | 4.9988e-12
Bi-200 |  | 66.7244 | 373.8604 | 127.9815 | 39.004 | 42.2824 | 2.4688 | 13.8328 | 4.7353 | 1.4431 | 1.5644 | 2.5877e-12 | 1.4499e-14 | 4.9634e-12 | 1.5127e-12 | 1.6398e-12
Bi-201 |  | 61.6661 | 321.0163 | 100.7202 | 30.1516 | 43.5444 | 2.2816 | 11.8776 | 3.7266 | 1.1156 | 1.6111 | 7.1313e-12 | 3.7124e-14 | 1.1648e-11 | 3.4869e-12 | 5.0356e-12
Bi-202 |  | 21.7034 | 130.4296 | 44.0294 | 12.5316 | 13.3627 | 0.80303 | 4.8259 | 1.6291 | 0.46367 | 0.49442 | 2.4102e-12 | 1.4485e-14 | 4.8896e-12 | 1.3917e-12 | 1.484e-12
Bi-203 |  | 5.6872 | 30.5812 | 9.7821 | 2.8338 | 3.7968 | 0.21043 | 1.1315 | 0.36194 | 0.10485 | 0.14048 | 4.3396e-12 | 2.3335e-14 | 7.4643e-12 | 2.1624e-12 | 2.8972e-12
Bi-204 |  | 3.1702 | 18.5306 | 6.1475 | 1.7525 | 2.0782 | 0.1173 | 0.68563 | 0.22746 | 0.064841 | 0.076892 | 2.3193e-12 | 1.3557e-14 | 4.4976e-12 | 1.2821e-12 | 1.5204e-12
Bi-205 |  | 0.31474 | 1.7315 | 0.53549 | 0.16047 | 0.22337 | 0.011645 | 0.064064 | 0.019813 | 0.0059372 | 0.0082648 | 7.5779e-12 | 4.1687e-14 | 1.2893e-11 | 3.8635e-12 | 5.3781e-12
Bi-206 |  | 0.18805 | 1.0707 | 0.35851 | 0.10141 | 0.11546 | 0.006958 | 0.039614 | 0.013265 | 0.0037523 | 0.004272 | 1.8553e-12 | 1.0563e-14 | 3.537e-12 | 1.0005e-12 | 1.1391e-12
Bi-207 |  | 0.018629 | 0.10275 | 0.033182 | 0.009871 | 0.011401 | 0.00068926 | 0.0038017 | 0.0012277 | 0.00036523 | 0.00042183 | 3.5523e-10 | 1.9593e-12 | 6.3275e-10 | 1.8823e-10 | 2.174e-10
Bi-208 |  | 0.014703 | 0.10925 | 0.029839 | 0.0096303 | 0.013523 | 0.000544 | 0.0040423 | 0.001104 | 0.00035632 | 0.00050034 | 3.1512e-06 | 2.3415e-08 | 6.3951e-06 | 2.064e-06 | 2.8983e-06
Bi-210 | SE | 2978010110.9345 | 463125904.3236 | 2330184813.8547 | 1324279735.6632 | 2149501829.6038 | 110186374.1046 | 17135658.46 | 86216838.1126 | 48998350.2195 | 79531567.6953 | 0.02405 | 3.7401e-06 | 0.018818 | 0.010695 | 0.017359
Bi-210m |  | 0.3167 | 1.7459 | 0.64716 | 0.18614 | 0.22675 | 0.011718 | 0.064599 | 0.023945 | 0.0068873 | 0.0083898 | 0.00056611 | 3.1209e-06 | 0.0011568 | 0.00033273 | 0.00040532
Bi-211 |  | 1998845.6061 | 10374656.102 | 4131091.4408 | 1234557.3507 | 1319929.3277 | 73957.2874 | 383862.2758 | 152850.3833 | 45678.622 | 48837.3851 | 4.8082e-09 | 2.4956e-11 | 9.9372e-09 | 2.9697e-09 | 3.175e-09
Bi-212 |  | 12954.4395 | 67615.8821 | 16895.9865 | 6561.0763 | 15810.462 | 479.3143 | 2501.7876 | 625.1515 | 242.7598 | 584.9871 | 8.8587e-10 | 4.6238e-12 | 1.1554e-09 | 4.4867e-10 | 1.0812e-09
Bi-212n |  | . | . | . | . | . | . | . | . | . | . | . | . | . | . | .
Bi-213 | SE | 15665.0813 | 70635.0422 | 33347.2419 | 10843.0077 | 8877.2241 | 579.608 | 2613.4966 | 1233.8479 | 401.1913 | 328.4573 | 8.1037e-10 | 3.654e-12 | 1.7251e-09 | 5.6092e-10 | 4.5923e-10
Bi-214 | SE | 615.2711 | 5336.6478 | 1959.161 | 466.1853 | 350.828 | 22.765 | 197.456 | 72.489 | 17.2489 | 12.9806 | 1.3958e-11 | 1.2107e-13 | 4.4447e-11 | 1.0576e-11 | 7.9591e-12
Bi-215 |  | 21010.4759 | 84315.5647 | 37391.2844 | 11474.4512 | 14666.1457 | 777.3876 | 3119.6759 | 1383.4775 | 424.5547 | 542.6474 | 1.8289e-10 | 7.3394e-13 | 3.2548e-10 | 9.9882e-11 | 1.2766e-10
Bi-216 |  | 10918.2295 | 70993.8397 | 30033.1828 | 8681.9726 | 5632.0189 | 403.9745 | 2626.7721 | 1111.2278 | 321.233 | 208.3847 | 2.7263e-11 | 1.7727e-13 | 7.4992e-11 | 2.1679e-11 | 1.4063e-11
Bk-245 |  | 7.9309 | 37.8065 | 10.2044 | 2.7158 | 11.3166 | 0.29344 | 1.3988 | 0.37756 | 0.10048 | 0.41872 | 7.3634e-11 | 3.5101e-13 | 9.4743e-11 | 2.5214e-11 | 1.0507e-10
Bk-246 |  | 3.7659 | 27.9934 | 6.6067 | 1.6538 | 4.992 | 0.13934 | 1.0358 | 0.24445 | 0.061189 | 0.1847 | 1.2792e-11 | 9.5088e-14 | 2.2442e-11 | 5.6175e-12 | 1.6957e-11
Bk-247 |  | 0.67302 | 2.397 | 0.80441 | 0.24882 | 0.60143 | 0.024902 | 0.08869 | 0.029763 | 0.0092064 | 0.022253 | 6.4233e-07 | 2.2878e-09 | 7.6773e-07 | 2.3748e-07 | 5.7401e-07
Bk-248m |  | 516.8619 | 2876.517 | 731.1694 | 186.3371 | 1034.2195 | 19.1239 | 106.4311 | 27.0533 | 6.8945 | 38.2661 | 9.7102e-10 | 5.4041e-12 | 1.3736e-09 | 3.5007e-10 | 1.943e-09
Bk-249 |  | 29296351384.1853 | 29595939119.4196 | 22760125185.6723 | 10044861208.9776 | 24216138399.9712 | 1083965001.2149 | 1095049747.4185 | 842124631.8699 | 371659864.7322 | 895997120.7989 | 18.4668 | 0.018656 | 14.3467 | 6.3317 | 15.2645
Bk-250 |  | 123.525 | 908.6142 | 247.4741 | 61.4568 | 97.3735 | 4.5704 | 33.6187 | 9.1565 | 2.2739 | 3.6028 | 3.1705e-11 | 2.3321e-13 | 6.3518e-11 | 1.5774e-11 | 2.4993e-11
Bk-251 |  | 4812.4381 | 19562.3769 | 5631.9311 | 1507.3243 | 9097.8329 | 178.0602 | 723.8079 | 208.3814 | 55.771 | 336.6198 | 3.5778e-10 | 1.4544e-12 | 4.1871e-10 | 1.1206e-10 | 6.7638e-10
Br-72 |  | 3720.2695 | 25708.0075 | 8977.0031 | 2268.6616 | 2060.7194 | 137.65 | 951.1963 | 332.1491 | 83.9405 | 76.2466 | 1.8693e-12 | 1.2917e-14 | 4.5106e-12 | 1.1399e-12 | 1.0354e-12
Br-73 |  | 5629.5462 | 25224.7343 | 9719.3218 | 2802.4968 | 3810.7237 | 208.2932 | 933.3152 | 359.6149 | 103.6924 | 140.9968 | 7.4435e-12 | 3.3353e-14 | 1.2851e-11 | 3.7055e-12 | 5.0386e-12
Br-74 |  | 95.4452 | 861.5839 | 302.2325 | 72.4746 | 56.1773 | 3.5315 | 31.8786 | 11.1826 | 2.6816 | 2.0786 | 9.557e-13 | 8.6271e-15 | 3.0263e-12 | 7.2569e-13 | 5.6251e-13
Br-74m |  | 44.8706 | 415.5836 | 142.1768 | 33.6351 | 25.602 | 1.6602 | 15.3766 | 5.2605 | 1.2445 | 0.94727 | 8.1368e-13 | 7.5362e-15 | 2.5782e-12 | 6.0994e-13 | 4.6427e-13
Br-75 |  | 172.0347 | 975.9889 | 343.122 | 103.8453 | 120.088 | 6.3653 | 36.1116 | 12.6955 | 3.8423 | 4.4433 | 6.6467e-12 | 3.7708e-14 | 1.3257e-11 | 4.0121e-12 | 4.6397e-12
Br-76 |  | 4.8828 | 34.7156 | 10.581 | 2.9448 | 2.6105 | 0.18066 | 1.2845 | 0.3915 | 0.10896 | 0.096589 | 1.9216e-12 | 1.3662e-14 | 4.164e-12 | 1.1589e-12 | 1.0273e-12
Br-76m |  | 36587114.6718 | 122892471.3943 | 28175796.2081 | 15320117.4484 | 114219707.8072 | 1353723.2429 | 4547021.4416 | 1042504.4597 | 566844.3456 | 4226129.1889 | 3.2342e-10 | 1.0863e-12 | 2.4906e-10 | 1.3542e-10 | 1.0097e-09
Br-77 |  | 14.3118 | 99.7468 | 16.8519 | 6.5524 | 16.5722 | 0.52954 | 3.6906 | 0.62352 | 0.24244 | 0.61317 | 2.009e-11 | 1.4002e-13 | 2.3656e-11 | 9.198e-12 | 2.3263e-11
Br-77m |  | 567543.9218 | 3338131.0045 | 467588.8863 | 214834.9074 | 1590937.2517 | 20999.1251 | 123510.8472 | 17300.7888 | 7948.8916 | 58864.6783 | 9.9641e-10 | 5.8606e-12 | 8.2092e-10 | 3.7717e-10 | 2.7931e-09
Br-78 |  | 20527.7687 | 128201.7337 | 32191.6923 | 10998.9706 | 11610.4743 | 759.5274 | 4743.4641 | 1191.0926 | 406.9619 | 429.5875 | 5.5103e-11 | 3.4413e-13 | 8.6412e-11 | 2.9524e-11 | 3.1166e-11
Br-80 |  | 150890.8745 | 476830.8854 | 182576.3751 | 73756.302 | 88648.3615 | 5582.9624 | 17642.7428 | 6755.3259 | 2728.9832 | 3279.9894 | 1.1369e-09 | 3.5929e-12 | 1.3757e-09 | 5.5574e-10 | 6.6795e-10
Br-80m |  | 20622.1085 | 26351.9841 | 8601.3414 | 7135.504 | 68468.986 | 763.018 | 975.0234 | 318.2496 | 264.0136 | 2533.3525 | 2.331e-09 | 2.9787e-12 | 9.7226e-10 | 8.0657e-10 | 7.7394e-09
Br-82 |  | 1.4386 | 11.9419 | 4.1596 | 0.97333 | 0.7388 | 0.05323 | 0.44185 | 0.1539 | 0.036013 | 0.027336 | 1.331e-12 | 1.1049e-14 | 3.8485e-12 | 9.0054e-13 | 6.8355e-13
Br-82m |  | 1112567.6081 | 5667986.6941 | 1186462.7352 | 570682.7664 | 3877217.6652 | 41165.0015 | 209715.5077 | 43899.1212 | 21115.2624 | 143457.0536 | 2.9792e-09 | 1.5178e-11 | 3.1771e-09 | 1.5282e-09 | 1.0382e-08
Br-83 |  | 1710563.3368 | 3761135.8064 | 5088070.1872 | 1400739.6855 | 923875.6957 | 63290.8435 | 139162.0248 | 188258.5969 | 51827.3684 | 34183.4007 | 1.0891e-07 | 2.3948e-10 | 3.2396e-07 | 8.9187e-08 | 5.8824e-08
Br-84 |  | 427.0182 | 3563.7173 | 1327.7227 | 312.5007 | 260.0596 | 15.7997 | 131.8575 | 49.1257 | 11.5625 | 9.6222 | 6.0765e-12 | 5.0712e-14 | 1.8894e-11 | 4.4469e-12 | 3.7007e-12
Br-84m |  | 570.192 | 4227.2986 | 1575.8784 | 399.34 | 321.1666 | 21.0971 | 156.41 | 58.3075 | 14.7756 | 11.8832 | 1.5309e-12 | 1.135e-14 | 4.2311e-12 | 1.0722e-12 | 8.6231e-13
Br-85 |  | 1764643.2381 | 5287021.1909 | 3954246.028 | 1072492.0497 | 1019386.5303 | 65291.7998 | 195619.7841 | 146307.103 | 39682.2058 | 37717.3016 | 2.3173e-09 | 6.9427e-12 | 5.1926e-09 | 1.4084e-09 | 1.3386e-09
C-10 |  | 45629.1631 | 371885.874 | 132741.889 | 29953.8342 | 23573.9327 | 1688.279 | 13759.7773 | 4911.4499 | 1108.2919 | 872.2355 | 7.8008e-13 | 6.3578e-15 | 2.2694e-12 | 5.1209e-13 | 4.0302e-13
C-11 |  | . | . | . | . | . | . | . | . | . | . | . | . | . | . | .
C-14 |  | . | . | . | . | . | . | . | . | . | . | . | . | . | . | .
Ca-41 |  | . | . | . | . | . | . | . | . | . | . | . | . | . | . | .
Ca-45 |  | 4442989385.7305 | 8260468320.0753 | 1538568225.4929 | 994443187.8847 | 7625951989.0363 | 164390607.272 | 305637327.8428 | 56927024.3432 | 36794397.9517 | 282160223.5943 | 0.24949 | 0.00046386 | 0.086398 | 0.055843 | 0.42823
Ca-47 |  | 4.6581 | 36.2702 | 11.9808 | 2.8477 | 2.2026 | 0.17235 | 1.342 | 0.44329 | 0.10536 | 0.081495 | 7.6181e-12 | 5.9318e-14 | 1.9594e-11 | 4.6572e-12 | 3.6022e-12
Ca-49 |  | 828.2172 | 9054.2355 | 3530.9572 | 845.0138 | 623.26 | 30.644 | 335.0067 | 130.6454 | 31.2655 | 23.0606 | 1.8848e-12 | 2.0605e-14 | 8.0354e-12 | 1.923e-12 | 1.4184e-12
Cd-101 |  | 3983.4 | 24006.3132 | 7867.3867 | 1852.0867 | 2895.3415 | 147.3858 | 888.2336 | 291.0933 | 68.5272 | 107.1276 | 2.9149e-12 | 1.7567e-14 | 5.757e-12 | 1.3553e-12 | 2.1187e-12
Cd-102 |  | 2632.6026 | 20625.498 | 5650.4364 | 1257.159 | 2422.9531 | 97.4063 | 763.1434 | 209.0661 | 46.5149 | 89.6493 | 7.8678e-12 | 6.1641e-14 | 1.6887e-11 | 3.7571e-12 | 7.2412e-12
Cd-103 |  | 782.9386 | 6864.6225 | 1795.5237 | 386.29 | 759.5259 | 28.9687 | 253.991 | 66.4344 | 14.2927 | 28.1025 | 3.1361e-12 | 2.7497e-14 | 7.1921e-12 | 1.5473e-12 | 3.0423e-12
Cd-104 |  | 911.2937 | 6577.3189 | 1738.7553 | 364.4865 | 1619.3084 | 33.7179 | 243.3608 | 64.3339 | 13.486 | 59.9144 | 2.9132e-11 | 2.1026e-13 | 5.5584e-11 | 1.1652e-11 | 5.1766e-11
Cd-105 |  | 222.0202 | 2004.4726 | 508.019 | 108.0589 | 236.1506 | 8.2147 | 74.1655 | 18.7967 | 3.9982 | 8.7376 | 6.8925e-12 | 6.2228e-14 | 1.5771e-11 | 3.3546e-12 | 7.3312e-12
Cd-107 |  | 3779.737 | 15126.6868 | 6119.0112 | 1351.9397 | 10892.003 | 139.8503 | 559.6874 | 226.4034 | 50.0218 | 403.0041 | 8.4026e-10 | 3.3628e-12 | 1.3603e-09 | 3.0054e-10 | 2.4214e-09
Cd-109 |  | 19.4845 | 31.0443 | 18.8783 | 5.4462 | 52.4868 | 0.72093 | 1.1486 | 0.6985 | 0.20151 | 1.942 | 7.5173e-09 | 1.1977e-11 | 7.2834e-09 | 2.1012e-09 | 2.025e-08
Cd-111m |  | 1540.7666 | 7760.1842 | 2416.8346 | 581.8909 | 1260.351 | 57.0084 | 287.1268 | 89.4229 | 21.53 | 46.633 | 4.4188e-11 | 2.2256e-13 | 6.9313e-11 | 1.6688e-11 | 3.6146e-11
Cd-113 |  | . | . | . | . | . | . | . | . | . | . | . | . | . | . | .
Cd-113m |  | 366941.5006 | 328147.3885 | 513551.1603 | 118103.2286 | 806220.7833 | 13576.8355 | 12141.4534 | 19001.3929 | 4369.8195 | 29830.169 | 0.001637 | 1.4639e-06 | 0.0022911 | 0.00052689 | 0.0035967
Cd-115 |  | 98.8983 | 705.106 | 272.2222 | 71.0518 | 56.0372 | 3.6592 | 26.0889 | 10.0722 | 2.6289 | 2.0734 | 1.9434e-10 | 1.3856e-12 | 5.3494e-10 | 1.3962e-10 | 1.1012e-10
Cd-115m |  | 337.3083 | 921.6391 | 833.1584 | 221.9523 | 194.9065 | 12.4804 | 34.1006 | 30.8269 | 8.2122 | 7.2115 | 1.3272e-08 | 3.6263e-11 | 3.2781e-08 | 8.7329e-09 | 7.6687e-09
Cd-117 |  | 127.9817 | 888.455 | 330.8596 | 81.4389 | 77.7686 | 4.7353 | 32.8728 | 12.2418 | 3.0132 | 2.8774 | 1.1918e-11 | 8.2732e-14 | 3.0809e-11 | 7.5835e-12 | 7.2417e-12
Cd-117m |  | 39.393 | 339.7917 | 120.6559 | 28.8106 | 22.6212 | 1.4575 | 12.5723 | 4.4643 | 1.066 | 0.83698 | 4.9499e-12 | 4.2696e-14 | 1.5161e-11 | 3.6202e-12 | 2.8425e-12
Cd-118 |  | . | . | . | . | . | . | . | . | . | . | . | . | . | . | .
Cd-119 |  | 3722.3108 | 27511.693 | 11049.7989 | 2709.8507 | 2456.8465 | 137.7255 | 1017.9326 | 408.8426 | 100.2645 | 90.9033 | 6.3477e-12 | 4.6916e-14 | 1.8843e-11 | 4.6211e-12 | 4.1897e-12
Cd-119m |  | 2712.5876 | 22278.6294 | 8091.9606 | 1924.9767 | 1600.1977 | 100.3657 | 824.3093 | 299.4025 | 71.2241 | 59.2073 | 3.7832e-12 | 3.1071e-14 | 1.1286e-11 | 2.6847e-12 | 2.2318e-12
Ce-130 |  | 858.7192 | 6208.3608 | 2179.2925 | 428.7675 | 1287.3749 | 31.7726 | 229.7093 | 80.6338 | 15.8644 | 47.6329 | 1.3619e-11 | 9.846e-14 | 3.4562e-11 | 6.7999e-12 | 2.0417e-11
Ce-131 |  | 645.7513 | 4146.9571 | 1432.0334 | 309.9677 | 528.2341 | 23.8928 | 153.4374 | 52.9852 | 11.4688 | 19.5447 | 4.5966e-12 | 2.9519e-14 | 1.0194e-11 | 2.2064e-12 | 3.7601e-12
Ce-132 |  | 240.7026 | 1356.0705 | 550.0949 | 104.7183 | 305.0055 | 8.906 | 50.1746 | 20.3535 | 3.8746 | 11.2852 | 3.5646e-11 | 2.0082e-13 | 8.1465e-11 | 1.5508e-11 | 4.5169e-11
Ce-133 |  | 171.7747 | 1294.9607 | 481.6035 | 92.2606 | 431.2654 | 6.3557 | 47.9135 | 17.8193 | 3.4136 | 15.9568 | 1.1806e-11 | 8.8998e-14 | 3.3099e-11 | 6.3408e-12 | 2.9639e-11
Ce-133m |  | 13.8327 | 99.3396 | 34.5013 | 6.9644 | 12.1009 | 0.51181 | 3.6756 | 1.2765 | 0.25768 | 0.44773 | 2.8814e-12 | 2.0693e-14 | 7.1868e-12 | 1.4507e-12 | 2.5207e-12
Ce-134 |  | 849.9404 | 1615.0185 | 1062.007 | 340.2718 | 2942.3539 | 31.4478 | 59.7557 | 39.2943 | 12.5901 | 108.8671 | 2.7609e-09 | 5.2461e-12 | 3.4497e-09 | 1.1053e-09 | 9.5577e-09
Ce-135 |  | 11.0791 | 78.303 | 27.0116 | 5.3287 | 9.7638 | 0.40993 | 2.8972 | 0.99943 | 0.19716 | 0.36126 | 8.4619e-12 | 5.9805e-14 | 2.0631e-11 | 4.0699e-12 | 7.4573e-12
Ce-137 |  | 1777.5886 | 8069.3451 | 3563.9892 | 902.9738 | 6041.8066 | 65.7708 | 298.5658 | 131.8676 | 33.41 | 223.5468 | 7.0056e-10 | 3.1802e-12 | 1.4046e-09 | 3.5587e-10 | 2.3811e-09
Ce-137m |  | 247.0431 | 1854.8013 | 671.7847 | 133.1837 | 761.7617 | 9.1406 | 68.6276 | 24.856 | 4.9278 | 28.1852 | 3.7214e-10 | 2.794e-12 | 1.012e-09 | 2.0062e-10 | 1.1475e-09
Ce-139 |  | 0.65579 | 3.4945 | 1.438 | 0.28118 | 0.85079 | 0.024264 | 0.1293 | 0.053204 | 0.010404 | 0.031479 | 9.6248e-11 | 5.1287e-13 | 2.1104e-10 | 4.1267e-11 | 1.2487e-10
Ce-141 |  | 17.6359 | 63.4395 | 28.3076 | 6.6653 | 12.3406 | 0.65253 | 2.3473 | 1.0474 | 0.24662 | 0.4566 | 6.2012e-10 | 2.2307e-12 | 9.9535e-10 | 2.3437e-10 | 4.3392e-10
Ce-143 |  | 28.035 | 178.9787 | 77.6077 | 14.4336 | 38.8039 | 1.0373 | 6.6222 | 2.8715 | 0.53404 | 1.4357 | 4.2337e-11 | 2.7028e-13 | 1.172e-10 | 2.1797e-11 | 5.8599e-11
Ce-144 |  | 36.4954 | 146.7171 | 60.59 | 14.1785 | 47.1338 | 1.3503 | 5.4285 | 2.2418 | 0.5246 | 1.7439 | 1.1486e-08 | 4.6176e-11 | 1.9069e-08 | 4.4624e-09 | 1.4834e-08
Ce-145 |  | 3805.2349 | 28042.1905 | 10851.1787 | 2017.1414 | 4160.5041 | 140.7937 | 1037.561 | 401.4936 | 74.6342 | 153.9387 | 8.8475e-12 | 6.52e-14 | 2.523e-11 | 4.69e-12 | 9.6735e-12
Cf-244 |  | 228881723.0044 | 69207769.0306 | 75141887.7049 | 51813000.5142 | 664127104.544 | 8468623.7512 | 2560687.4541 | 2780249.8451 | 1917081.019 | 24572702.8681 | 5.7717e-06 | 1.7452e-09 | 1.8949e-06 | 1.3066e-06 | 1.6747e-05
Cf-246 |  | 1197141.976 | 1232318.2836 | 909166.5329 | 386010.026 | 3811073.8832 | 44294.2531 | 45595.7765 | 33639.1617 | 14282.371 | 141009.7337 | 3.3605e-06 | 3.4592e-09 | 2.5521e-06 | 1.0836e-06 | 1.0698e-05
Cf-247 |  | 802.0103 | 4381.8214 | 910.4957 | 247.7362 | 1798.267 | 29.6744 | 162.1274 | 33.6883 | 9.1662 | 66.5359 | 1.9692e-10 | 1.0759e-12 | 2.2356e-10 | 6.0828e-11 | 4.4154e-10
Cf-248 |  | 1125.7453 | 5145.4286 | 1696.4417 | 473.4856 | 3894.096 | 41.6526 | 190.3809 | 62.7683 | 17.519 | 144.0816 | 7.1533e-07 | 3.2695e-09 | 1.078e-06 | 3.0086e-07 | 2.4744e-06
Cf-249 |  | 0.21194 | 1.2321 | 0.35859 | 0.094553 | 0.15825 | 0.0078419 | 0.045586 | 0.013268 | 0.0034985 | 0.0058554 | 5.1866e-08 | 3.015e-10 | 8.7754e-08 | 2.3139e-08 | 3.8727e-08
Cf-250 |  | 36.213 | 434.6296 | 67.6948 | 16.3361 | 120.377 | 1.3399 | 16.0813 | 2.5047 | 0.60444 | 4.4539 | 3.3157e-07 | 3.9795e-09 | 6.1981e-07 | 1.4957e-07 | 1.1022e-06
Cf-251 |  | 0.46423 | 2.354 | 0.58076 | 0.15393 | 0.79923 | 0.017176 | 0.087097 | 0.021488 | 0.0056954 | 0.029571 | 2.9363e-07 | 1.4889e-09 | 3.6734e-07 | 9.7363e-08 | 5.0553e-07
Cf-252 |  | 0.36348 | 2.2595 | 0.72164 | 0.18297 | 0.22109 | 0.013449 | 0.083602 | 0.026701 | 0.00677 | 0.0081805 | 6.7836e-10 | 4.2169e-12 | 1.3468e-09 | 3.4149e-10 | 4.1263e-10
Cf-253 |  | 14628.7407 | 8476.8427 | 5893.3377 | 3342.7281 | 40414.0383 | 541.2634 | 313.6432 | 218.0535 | 123.6809 | 1495.3194 | 5.0566e-07 | 2.9301e-10 | 2.0371e-07 | 1.1554e-07 | 1.397e-06
Cf-254 |  | 0.0011056 | 0.0076439 | 0.0029928 | 0.00073156 | 0.00063257 | 4.0908e-05 | 0.00028282 | 0.00011073 | 2.7068e-05 | 2.3405e-05 | 1.3034e-13 | 9.0109e-16 | 3.528e-13 | 8.6239e-14 | 7.457e-14
Cf-255 |  | . | . | . | . | . | . | . | . | . | . | . | . | . | . | .
Cl-34 |  | 24760703492.9291 | 159623693732.981 | 18320374308.4348 | 8106369068.8069 | 46225452747.6767 | 916146029.2384 | 5906076668.1203 | 677853849.4121 | 299935655.5459 | 1710341751.664 | 1.1409e-07 | 7.3552e-10 | 8.4418e-08 | 3.7353e-08 | 2.13e-07
Cl-34m |  | 398.6795 | 2635.5798 | 1112.8849 | 287.2599 | 255.5043 | 14.7511 | 97.5165 | 41.1767 | 10.6286 | 9.4537 | 2.3108e-12 | 1.5276e-14 | 6.4503e-12 | 1.665e-12 | 1.4809e-12
Cl-36 |  | 173298.1677 | 49382.4792 | 74762.8258 | 45888.987 | 304993.1815 | 6412.0322 | 1827.1517 | 2766.2246 | 1697.8925 | 11284.7477 | 5.258 | 0.0014983 | 2.2684 | 1.3923 | 9.2537
Cl-38 |  | 525.9581 | 5371.2446 | 2235.8062 | 548.5786 | 449.8287 | 19.4605 | 198.7361 | 82.7248 | 20.2974 | 16.6437 | 3.965e-12 | 4.0492e-14 | 1.6855e-11 | 4.1356e-12 | 3.3911e-12
Cl-39 |  | 236.2293 | 1705.5407 | 614.7492 | 152.674 | 134.4903 | 8.7405 | 63.105 | 22.7457 | 5.6489 | 4.9761 | 2.7288e-12 | 1.9702e-14 | 7.1013e-12 | 1.7636e-12 | 1.5536e-12
Cl-40 |  | 2335.7354 | 21903.9087 | 8167.7902 | 1935.9916 | 1535.6354 | 86.4222 | 810.4446 | 302.2082 | 71.6317 | 56.8185 | 6.7192e-13 | 6.3011e-15 | 2.3496e-12 | 5.5693e-13 | 4.4176e-13
Cm-238 |  | 2608.21 | 10933.3661 | 2843.3329 | 824.1569 | 4527.9038 | 96.5038 | 404.5345 | 105.2033 | 30.4938 | 167.5324 | 4.7619e-10 | 1.9962e-12 | 5.1912e-10 | 1.5047e-10 | 8.2668e-10
Cm-239 |  | 344.7858 | 1426.2548 | 445.9183 | 121.1694 | 398.4955 | 12.7571 | 52.7714 | 16.499 | 4.4833 | 14.7443 | 7.6383e-11 | 3.1597e-13 | 9.8788e-11 | 2.6844e-11 | 8.8282e-11
Cm-240 |  | 71001.846 | 30594.4314 | 30641.5363 | 18448.9312 | 217865.4479 | 2627.0683 | 1131.994 | 1133.7368 | 682.6105 | 8061.0216 | 3.5295e-06 | 1.5208e-09 | 1.5232e-06 | 9.1709e-07 | 1.083e-05
Cm-241 |  | 0.34616 | 2.2403 | 0.52015 | 0.1393 | 0.452 | 0.012808 | 0.082893 | 0.019246 | 0.005154 | 0.016724 | 2.0991e-11 | 1.3585e-13 | 3.1542e-11 | 8.447e-12 | 2.7409e-11
Cm-242 |  | 20341.4975 | 8035.5413 | 8374.7179 | 5282.5612 | 62911.1817 | 752.6354 | 297.315 | 309.8646 | 195.4548 | 2327.7137 | 6.1478e-06 | 2.4286e-09 | 2.5311e-06 | 1.5965e-06 | 1.9014e-05
Cm-243 |  | 0.37592 | 2.1061 | 0.46434 | 0.13387 | 0.66786 | 0.013909 | 0.077927 | 0.017181 | 0.0049532 | 0.024711 | 7.4431e-09 | 4.1701e-11 | 9.1938e-09 | 2.6506e-09 | 1.3223e-08
Cm-244 |  | 7888.6243 | 5528.0787 | 5033.6934 | 2593.3603 | 26507.5742 | 291.8791 | 204.5389 | 186.2467 | 95.9543 | 980.7802 | 9.755e-05 | 6.836e-08 | 6.2246e-05 | 3.2069e-05 | 0.00032779
Cm-245 |  | 0.54598 | 2.511 | 0.60224 | 0.17936 | 1.0425 | 0.020201 | 0.092908 | 0.022283 | 0.0066364 | 0.038571 | 3.1836e-06 | 1.4642e-08 | 3.5117e-06 | 1.0459e-06 | 6.0786e-06
Cm-246 |  | 85.0905 | 1004.2438 | 152.9817 | 39.9763 | 310.0237 | 3.1483 | 37.157 | 5.6603 | 1.4791 | 11.4709 | 0.00027899 | 3.2926e-06 | 0.00050158 | 0.00013107 | 0.0010165
Cm-247 |  | 0.35295 | 2.0513 | 0.77191 | 0.23069 | 0.18313 | 0.013059 | 0.075898 | 0.028561 | 0.0085356 | 0.0067759 | 0.0038079 | 2.2131e-05 | 0.0083281 | 0.0024889 | 0.0019758
Cm-248 |  | 0.041227 | 0.27215 | 0.097647 | 0.024543 | 0.02421 | 0.0015254 | 0.01007 | 0.0036129 | 0.00090809 | 0.00089578 | 9.9625e-06 | 6.5767e-08 | 2.3597e-05 | 5.9308e-06 | 5.8504e-06
Cm-249 |  | 92896.2996 | 372358.9968 | 76235.9719 | 32145.8686 | 154772.1027 | 3437.1631 | 13777.2829 | 2820.731 | 1189.3971 | 5726.5678 | 7.9049e-09 | 3.1685e-11 | 6.4872e-09 | 2.7354e-09 | 1.317e-08
Cm-250 |  | 0.00041694 | 0.00287 | 0.0011249 | 0.00027514 | 0.00023873 | 1.5427e-05 | 0.00010619 | 4.1622e-05 | 1.018e-05 | 8.8329e-06 | 2.4224e-09 | 1.6674e-11 | 6.5358e-09 | 1.5986e-09 | 1.387e-09
Cm-251 |  | 47472.4638 | 194352.5833 | 74650.1586 | 21081.6687 | 31095.8324 | 1756.4812 | 7191.0456 | 2762.0559 | 780.0217 | 1150.5458 | 1.0664e-09 | 4.3659e-12 | 1.6769e-09 | 4.7358e-10 | 6.9853e-10
Co-54m |  | 1638.1009 | 11988.9467 | 4374.7393 | 1123.6357 | 879.7802 | 60.6097 | 443.591 | 161.8654 | 41.5745 | 32.5519 | 6.9743e-13 | 5.1043e-15 | 1.8626e-12 | 4.7839e-13 | 3.7457e-13
Co-55 |  | 9.8828 | 70.2969 | 23.6832 | 6.0211 | 5.675 | 0.36566 | 2.601 | 0.87628 | 0.22278 | 0.20997 | 3.0456e-12 | 2.1664e-14 | 7.2986e-12 | 1.8555e-12 | 1.7489e-12
Co-56 |  | 0.026607 | 0.20088 | 0.061215 | 0.015307 | 0.014978 | 0.00098446 | 0.0074327 | 0.002265 | 0.00056636 | 0.0005542 | 8.8275e-13 | 6.6648e-15 | 2.0309e-12 | 5.0785e-13 | 4.9694e-13
Co-57 |  | 0.91233 | 3.1804 | 0.70822 | 0.26893 | 1.0286 | 0.033756 | 0.11768 | 0.026204 | 0.0099504 | 0.038058 | 1.084e-10 | 3.779e-13 | 8.4151e-11 | 3.1955e-11 | 1.2222e-10
Co-58 |  | 0.28151 | 1.5754 | 0.38962 | 0.11388 | 0.15157 | 0.010416 | 0.058289 | 0.014416 | 0.0042135 | 0.0056081 | 8.8753e-12 | 4.9668e-14 | 1.2284e-11 | 3.5903e-12 | 4.7787e-12
Co-58m |  | 312974141.7465 | 109070602.668 | 50876641.1765 | 60742269.7216 | 530084205.7781 | 11580043.2446 | 4035612.2987 | 1882435.7235 | 2247463.9797 | 19613115.6138 | 5.2452e-05 | 1.8279e-08 | 8.5265e-06 | 1.018e-05 | 8.8837e-05
Co-60 |  | 0.015125 | 0.12936 | 0.042256 | 0.0099332 | 0.0079795 | 0.00055964 | 0.0047864 | 0.0015635 | 0.00036753 | 0.00029524 | 1.3395e-11 | 1.1456e-13 | 3.7421e-11 | 8.7966e-12 | 7.0665e-12
Co-60m |  | 1160415.0738 | 7708780.1514 | 901615.4935 | 410985.5678 | 2319843.5544 | 42935.3577 | 285224.8656 | 33359.7733 | 15206.466 | 85834.2115 | 3.8823e-09 | 2.5791e-11 | 3.0165e-09 | 1.375e-09 | 7.7613e-09
Co-61 |  | 6290.9955 | 10291.5986 | 5228.6826 | 2368.5159 | 6822.2265 | 232.7668 | 380.7891 | 193.4613 | 87.6351 | 252.4224 | 2.0239e-10 | 3.3109e-13 | 1.6821e-10 | 7.6198e-11 | 2.1948e-10
Co-62 |  | 8899.601 | 72427.8391 | 26091.8672 | 6235.1023 | 4965.7735 | 329.2852 | 2679.83 | 965.3991 | 230.6988 | 183.7336 | 4.4092e-12 | 3.5883e-14 | 1.2927e-11 | 3.0891e-12 | 2.4602e-12
Co-62m |  | 326.0473 | 2755.4417 | 958.1239 | 227.2558 | 182.035 | 12.0637 | 101.9513 | 35.4506 | 8.4085 | 6.7353 | 1.498e-12 | 1.2659e-14 | 4.4019e-12 | 1.0441e-12 | 8.3633e-13
Cr-48 |  | 33.8693 | 134.0906 | 53.4495 | 14.9638 | 22.9295 | 1.2532 | 4.9614 | 1.9776 | 0.55366 | 0.84839 | 1.1203e-11 | 4.4355e-14 | 1.768e-11 | 4.9498e-12 | 7.5847e-12
Cr-49 |  | 928.8269 | 2878.7807 | 1435.2282 | 369.8825 | 726.7908 | 34.3666 | 106.5149 | 53.1034 | 13.6857 | 26.8913 | 1.0256e-11 | 3.1787e-14 | 1.5847e-11 | 4.0842e-12 | 8.0251e-12
Cr-51 |  | 69.9073 | 427.3434 | 56.9434 | 23.6612 | 98.1886 | 2.5866 | 15.8117 | 2.1069 | 0.87546 | 3.633 | 7.5766e-10 | 4.6316e-12 | 6.1716e-10 | 2.5644e-10 | 1.0642e-09
Cr-55 |  | 1851651305.2107 | 1032766458.0488 | 1877690152.6688 | 931650875.9527 | 1124784166.5699 | 68511098.2928 | 38212358.9478 | 69474535.6487 | 34471082.4102 | 41617014.1631 | 1.8972e-06 | 1.0582e-09 | 1.9239e-06 | 9.5458e-07 | 1.1525e-06
Cr-56 |  | 66752.4005 | 99951.0401 | 62646.833 | 19109.0569 | 97833.6309 | 2469.8388 | 3698.1885 | 2317.9328 | 707.0351 | 3619.8443 | 1.1829e-10 | 1.7712e-13 | 1.1101e-10 | 3.3862e-11 | 1.7337e-10
Cs-121 |  | 12957.6596 | 61001.9842 | 24775.8192 | 5645.9611 | 9191.7933 | 479.4334 | 2257.0734 | 916.7053 | 208.9006 | 340.0964 | 2.1577e-11 | 1.0158e-13 | 4.1257e-11 | 9.4017e-12 | 1.5306e-11
Cs-121m |  | 8860.7469 | 42937.0338 | 17753.7152 | 3823.2302 | 6558.2209 | 327.8476 | 1588.6703 | 656.8875 | 141.4595 | 242.6542 | 1.1614e-11 | 5.6277e-14 | 2.3269e-11 | 5.011e-12 | 8.5957e-12
Cs-123 |  | 2977.9475 | 18812.7285 | 6447.2417 | 1371.5069 | 3031.0656 | 110.1841 | 696.071 | 238.5479 | 50.7458 | 112.1494 | 1.1474e-11 | 7.2483e-14 | 2.484e-11 | 5.2842e-12 | 1.1678e-11
Cs-124 |  | 122907.4379 | 641187.204 | 258107.1586 | 60117.7753 | 74890.1924 | 4547.5752 | 23723.9265 | 9549.9649 | 2224.3577 | 2770.9371 | 4.1678e-11 | 2.1742e-13 | 8.7523e-11 | 2.0386e-11 | 2.5395e-11
Cs-125 |  | 550.602 | 4402.6684 | 1361.7407 | 275.7663 | 634.3895 | 20.3723 | 162.8987 | 50.3844 | 10.2034 | 23.4724 | 1.6499e-11 | 1.3193e-13 | 4.0806e-11 | 8.2635e-12 | 1.901e-11
Cs-126 |  | 20651.5512 | 122098.5038 | 44683.3416 | 10487.4641 | 13645.18 | 764.1074 | 4517.6446 | 1653.2836 | 388.0362 | 504.8717 | 2.2734e-11 | 1.3441e-13 | 4.9188e-11 | 1.1545e-11 | 1.5021e-11
Cs-127 |  | 79.3029 | 612.8722 | 186.4166 | 38.8061 | 96.0624 | 2.9342 | 22.6763 | 6.8974 | 1.4358 | 3.5543 | 2.012e-11 | 1.5549e-13 | 4.7296e-11 | 9.8455e-12 | 2.4372e-11
Cs-128 |  | 11168.7081 | 86366.8782 | 27876.0302 | 5831.3385 | 11890.4078 | 413.2422 | 3195.5745 | 1031.4131 | 215.7595 | 439.9451 | 2.7722e-11 | 2.1437e-13 | 6.919e-11 | 1.4474e-11 | 2.9513e-11
Cs-129 |  | 20.705 | 181.5179 | 53.8645 | 10.4342 | 38.9121 | 0.76609 | 6.7162 | 1.993 | 0.38607 | 1.4397 | 2.7371e-11 | 2.3995e-13 | 7.1205e-11 | 1.3793e-11 | 5.1439e-11
Cs-130 |  | 1826.4462 | 19940.2558 | 5435.1821 | 985.2859 | 6118.6047 | 67.5785 | 737.7895 | 201.1017 | 36.4556 | 226.3884 | 3.6947e-11 | 4.0337e-13 | 1.0995e-10 | 1.9931e-11 | 1.2377e-10
Cs-130m |  | 121607.8266 | 425285.0407 | 175074.3998 | 44875.729 | 278852.0435 | 4499.4896 | 15735.5465 | 6477.7528 | 1660.402 | 10317.5256 | 2.914e-10 | 1.0191e-12 | 4.1951e-10 | 1.0753e-10 | 6.6818e-10
Cs-131 |  | 757.4731 | 747.3818 | 542.6186 | 244.6898 | 2559.5914 | 28.0265 | 27.6531 | 20.0769 | 9.0535 | 94.7049 | 7.3753e-09 | 7.2771e-12 | 5.2834e-09 | 2.3825e-09 | 2.4922e-08
Cs-132 |  | 1.8252 | 15.5106 | 4.455 | 0.85829 | 1.5722 | 0.067534 | 0.57389 | 0.16483 | 0.031757 | 0.058171 | 1.1975e-11 | 1.0176e-13 | 2.9228e-11 | 5.631e-12 | 1.0315e-11
Cs-134 |  | 0.024746 | 0.20387 | 0.071046 | 0.016351 | 0.012195 | 0.0009156 | 0.0075431 | 0.0026287 | 0.000605 | 0.00045121 | 1.9171e-11 | 1.5794e-13 | 5.504e-11 | 1.2668e-11 | 9.4474e-12
Cs-134m |  | 12787.0905 | 57257.5655 | 16922.5311 | 4969.9994 | 31372.6826 | 473.1223 | 2118.5299 | 626.1337 | 183.89 | 1160.7893 | 1.5899e-09 | 7.1193e-12 | 2.1041e-09 | 6.1796e-10 | 3.9008e-09
Cs-135 |  | . | . | . | . | . | . | . | . | . | . | . | . | . | . | .
Cs-135m |  | 165.9953 | 1284.1376 | 430.5844 | 96.3323 | 93.2301 | 6.1418 | 47.5131 | 15.9316 | 3.5643 | 3.4495 | 6.3271e-12 | 4.8947e-14 | 1.6412e-11 | 3.6718e-12 | 3.5536e-12
Cs-136 |  | 0.24493 | 1.6684 | 0.61707 | 0.14268 | 0.14469 | 0.0090624 | 0.061731 | 0.022832 | 0.0052793 | 0.0053536 | 3.3628e-12 | 2.2907e-14 | 8.4721e-12 | 1.959e-12 | 1.9866e-12
Cs-137 | Y | 631.4498 | 147.6385 | 1105.3189 | 616.3351 | 459.6495 | 23.3636 | 5.4626 | 40.8968 | 22.8044 | 17.007 | 7.3072e-06 | 1.7085e-09 | 1.2791e-05 | 7.1323e-06 | 5.3191e-06
Cs-138 |  | 174.7979 | 1360.7133 | 514.2703 | 126.5761 | 101.1829 | 6.4675 | 50.3464 | 19.028 | 4.6833 | 3.7438 | 4.2933e-12 | 3.3421e-14 | 1.2631e-11 | 3.1089e-12 | 2.4852e-12
Cs-138m |  | 15959.4727 | 128716.8994 | 42859.1796 | 8481.9125 | 21430.4017 | 590.5005 | 4762.5253 | 1585.7896 | 313.8308 | 792.9249 | 3.4142e-11 | 2.7537e-13 | 9.1689e-11 | 1.8145e-11 | 4.5846e-11
Cs-139 |  | 43877.2292 | 252550.1256 | 117880.8932 | 29992.399 | 23281.0928 | 1623.4575 | 9344.3546 | 4361.593 | 1109.7188 | 861.4004 | 3.0119e-10 | 1.7336e-12 | 8.0917e-10 | 2.0588e-10 | 1.5981e-10
Cs-140 |  | 9527.5476 | 83399.7296 | 31720.9549 | 7549.579 | 5340.2329 | 352.5193 | 3085.79 | 1173.6753 | 279.3344 | 197.5886 | 7.544e-12 | 6.6036e-14 | 2.5117e-11 | 5.9778e-12 | 4.2284e-12
Cu-57 |  | 63871017.4291 | 441176619.3796 | 163315545.9871 | 40822987.3471 | 36512376.4934 | 2363227.6449 | 16323534.917 | 6042675.2015 | 1510450.5318 | 1350957.9303 | 6.3453e-11 | 4.3829e-13 | 1.6225e-10 | 4.0556e-11 | 3.6273e-11
Cu-59 |  | 31313.0339 | 191842.3283 | 73383.1396 | 18690.6037 | 15518.6825 | 1158.5823 | 7098.1661 | 2715.1762 | 691.5523 | 574.1913 | 1.3369e-11 | 8.1904e-14 | 3.133e-11 | 7.9797e-12 | 6.6255e-12
Cu-60 |  | 153.0884 | 1168.8165 | 404.5441 | 98.1419 | 83.5125 | 5.6643 | 43.2462 | 14.9681 | 3.6312 | 3.09 | 1.1597e-12 | 8.8542e-15 | 3.0646e-12 | 7.4346e-13 | 6.3264e-13
Cu-61 |  | 373.5775 | 1820.7811 | 389.7684 | 154.0535 | 235.9423 | 13.8224 | 67.3689 | 14.4214 | 5.7 | 8.7299 | 2.4277e-11 | 1.1833e-13 | 2.5329e-11 | 1.0011e-11 | 1.5333e-11
Cu-62 |  | 158358.3045 | 895701.9584 | 134087.0421 | 56756.6824 | 188452.1308 | 5859.2573 | 33140.9725 | 4961.2206 | 2099.9972 | 6972.7288 | 5.0594e-10 | 2.8617e-12 | 4.2839e-10 | 1.8133e-10 | 6.0208e-10
Cu-64 |  | 649.9966 | 4810.5426 | 504.6276 | 216.3434 | 1211.8909 | 24.0499 | 177.9901 | 18.6712 | 8.0047 | 44.84 | 1.6887e-10 | 1.2498e-12 | 1.311e-10 | 5.6206e-11 | 3.1485e-10
Cu-66 |  | 423530.7896 | 1882544.133 | 1220969.3185 | 323344.0068 | 301159.3276 | 15670.6392 | 69654.1329 | 45175.8648 | 11963.7283 | 11142.8951 | 7.6243e-10 | 3.3889e-12 | 2.198e-09 | 5.8208e-10 | 5.4214e-10
Cu-67 |  | 148.4866 | 443.2457 | 175.0349 | 45.1536 | 98.3192 | 5.494 | 16.4001 | 6.4763 | 1.6707 | 3.6378 | 1.9661e-10 | 5.8691e-13 | 2.3177e-10 | 5.9789e-11 | 1.3019e-10
Cu-69 |  | 27949.088 | 204451.3654 | 84056.1917 | 20283.8274 | 17113.8349 | 1034.1163 | 7564.7005 | 3110.0791 | 750.5016 | 633.2119 | 2.928e-11 | 2.1418e-13 | 8.8057e-11 | 2.1249e-11 | 1.7929e-11
Dy-148 |  | 7180.6427 | 37903.4839 | 13252.0893 | 2670.1797 | 4133.7136 | 265.6838 | 1402.4289 | 490.3273 | 98.7966 | 152.9474 | 1.8683e-11 | 9.8618e-14 | 3.448e-11 | 6.9473e-12 | 1.0755e-11
Dy-149 |  | 1382.6801 | 8518.6857 | 3000.2353 | 625.0211 | 1216.0071 | 51.1592 | 315.1914 | 111.0087 | 23.1258 | 44.9923 | 4.6096e-12 | 2.84e-14 | 1.0002e-11 | 2.0837e-12 | 4.0539e-12
Dy-150 |  | 13837.1802 | 67769.7777 | 24857.052 | 5559.8916 | 10949.9953 | 511.9757 | 2507.4818 | 919.7109 | 205.716 | 405.1498 | 7.9279e-11 | 3.8828e-13 | 1.4242e-10 | 3.1855e-11 | 6.2737e-11
Dy-151 |  | 467.9154 | 2569.8585 | 875.0047 | 192.6727 | 327.0146 | 17.3129 | 95.0848 | 32.3752 | 7.1289 | 12.0995 | 6.7375e-12 | 3.7003e-14 | 1.2599e-11 | 2.7743e-12 | 4.7087e-12
Dy-152 |  | 475.0065 | 2103.798 | 756.8267 | 168.4009 | 415.4598 | 17.5752 | 77.8405 | 28.0026 | 6.2308 | 15.372 | 5.4926e-11 | 2.4326e-13 | 8.7513e-11 | 1.9472e-11 | 4.804e-11
Dy-153 |  | 24.2639 | 133.0427 | 48.159 | 10.2286 | 27.0673 | 0.89776 | 4.9226 | 1.7819 | 0.37846 | 1.0015 | 7.5943e-12 | 4.1641e-14 | 1.5073e-11 | 3.2014e-12 | 8.4717e-12
Dy-154 |  | . | . | . | . | . | . | . | . | . | . | . | . | . | . | .
Dy-155 |  | 34.1831 | 173.7117 | 64.5007 | 13.327 | 30.8362 | 1.2648 | 6.4273 | 2.3865 | 0.4931 | 1.1409 | 1.6766e-11 | 8.5202e-14 | 3.1636e-11 | 6.5366e-12 | 1.5125e-11
Dy-157 |  | 103.6351 | 487.0448 | 183.1694 | 41.0292 | 99.5913 | 3.8345 | 18.0207 | 6.7773 | 1.5181 | 3.6849 | 4.2334e-11 | 1.9895e-13 | 7.4822e-11 | 1.676e-11 | 4.0682e-11
Dy-159 |  | 12.0236 | 16.9629 | 7.6743 | 3.1701 | 23.4963 | 0.44487 | 0.62763 | 0.28395 | 0.11729 | 0.86936 | 2.1177e-09 | 2.9876e-12 | 1.3517e-09 | 5.5834e-10 | 4.1384e-09
Dy-165 |  | 60225.6827 | 76598.6191 | 68228.7722 | 17586.4584 | 55050.384 | 2228.3503 | 2834.1489 | 2524.4646 | 650.699 | 2036.8642 | 7.4135e-09 | 9.4289e-12 | 8.3986e-09 | 2.1648e-09 | 6.7764e-09
Dy-165m |  | 4175077.6913 | 18726046.1946 | 3405330.3524 | 1427247.48 | 8115805.3214 | 154477.8746 | 692863.7092 | 125997.223 | 52808.1568 | 300284.7969 | 4.613e-09 | 2.069e-11 | 3.7625e-09 | 1.577e-09 | 8.9671e-09
Dy-166 |  | 433.6708 | 791.9482 | 297.7535 | 103.9676 | 577.9761 | 16.0458 | 29.3021 | 11.0169 | 3.8468 | 21.3851 | 1.8776e-09 | 3.4289e-12 | 1.2892e-09 | 4.5014e-10 | 2.5024e-09
Dy-167 |  | 5877.4513 | 29317.2484 | 12198.6199 | 2977.0069 | 3638.9959 | 217.4657 | 1084.7382 | 451.3489 | 110.1493 | 134.6428 | 3.2419e-11 | 1.6171e-13 | 6.7286e-11 | 1.6421e-11 | 2.0072e-11
Dy-168 |  | 7505.2234 | 29016.5007 | 11676.8186 | 2749.5304 | 4544.6241 | 277.6933 | 1073.6105 | 432.0423 | 101.7326 | 168.1511 | 5.8438e-11 | 2.2593e-13 | 9.0919e-11 | 2.1409e-11 | 3.5386e-11
Er-154 |  | 115004.2752 | 391334.2846 | 134406.4483 | 38083.1222 | 224926.212 | 4255.1582 | 14479.3685 | 4973.0386 | 1409.0755 | 8322.2698 | 3.5192e-10 | 1.1975e-12 | 4.1129e-10 | 1.1654e-10 | 6.8829e-10
Er-156 |  | 28405.5561 | 67080.4501 | 21216.3825 | 8613.3448 | 56290.6453 | 1051.0056 | 2481.9767 | 785.0062 | 318.6938 | 2082.7539 | 4.6033e-10 | 1.0871e-12 | 3.4382e-10 | 1.3958e-10 | 9.1222e-10
Er-159 |  | 465.5126 | 2141.8823 | 738.8451 | 162.5842 | 274.5512 | 17.224 | 79.2496 | 27.3373 | 6.0156 | 10.1584 | 1.4195e-11 | 6.5313e-14 | 2.253e-11 | 4.9577e-12 | 8.3719e-12
Er-161 |  | 81.0541 | 359.2401 | 119.4977 | 26.4671 | 55.9765 | 2.999 | 13.2919 | 4.4214 | 0.97928 | 2.0711 | 1.3389e-11 | 5.9343e-14 | 1.974e-11 | 4.3721e-12 | 9.2468e-12
Er-163 |  | 44467.1477 | 52147.1474 | 24379.7978 | 8727.865 | 54009.6257 | 1645.2845 | 1929.4445 | 902.0525 | 322.931 | 1998.3561 | 2.8959e-09 | 3.3961e-12 | 1.5877e-09 | 5.6841e-10 | 3.5174e-09
Er-165 |  | 6500.5316 | 6929.0299 | 3264.3867 | 1213.5521 | 7813.3548 | 240.5197 | 256.3741 | 120.7823 | 44.9014 | 289.0941 | 3.5518e-09 | 3.7859e-12 | 1.7836e-09 | 6.6306e-10 | 4.2691e-09
Er-167m |  | 18898502.9086 | 58980930.0321 | 19120045.086 | 5236939.233 | 15120637.3125 | 699244.6076 | 2182294.4112 | 707441.6682 | 193766.7516 | 559463.5806 | 6.3581e-10 | 1.9843e-12 | 6.4327e-10 | 1.7619e-10 | 5.0871e-10
Er-169 |  | 6139382.8607 | 14494002.46 | 2376363.95 | 1423582.253 | 10434998.8012 | 227157.1658 | 536278.091 | 87925.4662 | 52672.5434 | 386094.9556 | 7.4818e-05 | 1.7663e-07 | 2.896e-05 | 1.7349e-05 | 0.00012717
Er-171 |  | 122.4195 | 459.6364 | 188.8821 | 49.3986 | 92.7521 | 4.5295 | 17.0065 | 6.9886 | 1.8277 | 3.4318 | 5.0291e-11 | 1.8882e-13 | 7.7594e-11 | 2.0293e-11 | 3.8103e-11
Er-172 |  | 13.9684 | 59.1778 | 20.2742 | 5.0313 | 8.1349 | 0.51683 | 2.1896 | 0.75014 | 0.18616 | 0.30099 | 3.786e-11 | 1.6039e-13 | 5.4951e-11 | 1.3637e-11 | 2.2049e-11
Er-173 |  | 12698.5038 | 42789.0515 | 17619.0501 | 4297.8169 | 8503.0325 | 469.8446 | 1583.1949 | 651.9049 | 159.0192 | 314.6122 | 1.6782e-11 | 5.655e-14 | 2.3285e-11 | 5.68e-12 | 1.1238e-11
Es-249 |  | 304.8475 | 1749.0386 | 471.5859 | 122.2956 | 349.1338 | 11.2794 | 64.7144 | 17.4487 | 4.5249 | 12.918 | 4.1327e-11 | 2.3711e-13 | 6.3931e-11 | 1.6579e-11 | 4.7331e-11
Es-250 |  | 5.2196 | 38.8632 | 8.8622 | 2.1071 | 8.8739 | 0.19312 | 1.4379 | 0.3279 | 0.077964 | 0.32834 | 3.587e-12 | 2.6707e-14 | 6.0903e-12 | 1.4481e-12 | 6.0983e-12
Es-250m |  | 167.2644 | 1127.8453 | 288.5535 | 72.4067 | 223.8045 | 6.1888 | 41.7303 | 10.6765 | 2.679 | 8.2808 | 2.9672e-11 | 2.0008e-13 | 5.1189e-11 | 1.2845e-11 | 3.9702e-11
Es-251 |  | 91.3032 | 474.276 | 104.2872 | 27.9662 | 194.8308 | 3.3782 | 17.5482 | 3.8586 | 1.0347 | 7.2087 | 2.4173e-10 | 1.2557e-12 | 2.761e-10 | 7.4041e-11 | 5.1582e-10
Es-253 |  | 41344.7072 | 254376.6827 | 54545.4567 | 14702.6523 | 123292.7184 | 1529.7542 | 9411.9373 | 2018.1819 | 543.9981 | 4561.8306 | 1.6426e-06 | 1.0106e-08 | 2.167e-06 | 5.8412e-07 | 4.8983e-06
Es-254 |  | 21.0523 | 48.2043 | 17.4652 | 6.3978 | 60.2569 | 0.77893 | 1.7836 | 0.64621 | 0.23672 | 2.2295 | 1.1309e-08 | 2.5895e-11 | 9.3823e-09 | 3.4369e-09 | 3.237e-08
Es-254m |  | 18.6674 | 139.9668 | 34.1661 | 8.3735 | 13.9468 | 0.69069 | 5.1788 | 1.2641 | 0.30982 | 0.51603 | 5.9561e-11 | 4.4659e-13 | 1.0901e-10 | 2.6717e-11 | 4.4499e-11
Es-255 |  | 995339.0056 | 6608048.9231 | 2640834.1179 | 648470.2935 | 568906.8509 | 36827.5432 | 244497.8102 | 97710.8624 | 23993.4009 | 21049.5535 | 7.7492e-05 | 5.1447e-07 | 0.0002056 | 5.0487e-05 | 4.4292e-05
Es-256 |  | 1021157.4527 | 458153.9364 | 593732.5513 | 283433.9487 | 2909746.5818 | 37782.8257 | 16951.6956 | 21968.1044 | 10487.0561 | 107660.6235 | 3.5373e-08 | 1.587e-11 | 2.0567e-08 | 9.8181e-09 | 1.0079e-07
Eu-142 |  | 2061051.9296 | 12769270.6034 | 5014319.4601 | 1036548.306 | 1445340.6768 | 76258.9214 | 472463.0123 | 185529.82 | 38352.2873 | 53477.605 | 6.0806e-11 | 3.7672e-13 | 1.4793e-10 | 3.0581e-11 | 4.2641e-11
Eu-142m |  | 1876.5927 | 13234.578 | 4624.1038 | 1104.1764 | 1016.1392 | 69.4339 | 489.6794 | 171.0918 | 40.8545 | 37.5971 | 1.7362e-12 | 1.2244e-14 | 4.278e-12 | 1.0215e-12 | 9.4009e-13
Eu-143 |  | 11664.1093 | 99236.0776 | 34124.2636 | 7368.7398 | 16407.3054 | 431.572 | 3671.7349 | 1262.5978 | 272.6434 | 607.0703 | 2.3014e-11 | 1.958e-13 | 6.7329e-11 | 1.4539e-11 | 3.2372e-11
Eu-144 |  | 383831.1246 | 3353899.2213 | 1175904.4012 | 256726.6313 | 615097.0895 | 14201.7516 | 124094.2712 | 43508.4628 | 9498.8854 | 22758.5923 | 5.0056e-11 | 4.3739e-13 | 1.5335e-10 | 3.348e-11 | 8.0215e-11
Eu-145 |  | 0.85523 | 7.8577 | 2.6122 | 0.53211 | 0.97922 | 0.031643 | 0.29074 | 0.09665 | 0.019688 | 0.036231 | 5.6412e-12 | 5.183e-14 | 1.723e-11 | 3.5099e-12 | 6.4591e-12
Eu-146 |  | 0.49001 | 3.4261 | 1.2231 | 0.24134 | 0.2795 | 0.01813 | 0.12676 | 0.045254 | 0.0089295 | 0.010342 | 2.53e-12 | 1.7689e-14 | 6.315e-12 | 1.2461e-12 | 1.4431e-12
Eu-147 |  | 0.59551 | 4.6031 | 1.4634 | 0.33885 | 0.92614 | 0.022034 | 0.17032 | 0.054144 | 0.012537 | 0.034267 | 1.6184e-11 | 1.251e-13 | 3.977e-11 | 9.2089e-12 | 2.517e-11
Eu-148 |  | 0.041621 | 0.27069 | 0.099797 | 0.020788 | 0.021366 | 0.00154 | 0.010015 | 0.0036925 | 0.00076915 | 0.00079054 | 2.5753e-12 | 1.6749e-14 | 6.1751e-12 | 1.2863e-12 | 1.3221e-12
Eu-149 |  | 2.7985 | 16.6982 | 4.8111 | 1.5385 | 8.4553 | 0.10355 | 0.61783 | 0.17801 | 0.056923 | 0.31285 | 2.978e-10 | 1.7769e-12 | 5.1197e-10 | 1.6372e-10 | 8.9977e-10
Eu-150 |  | 0.014483 | 0.086301 | 0.034484 | 0.0073196 | 0.0086275 | 0.00053587 | 0.0031931 | 0.0012759 | 0.00027083 | 0.00031922 | 2.2446e-10 | 1.3375e-12 | 5.3443e-10 | 1.1344e-10 | 1.3371e-10
Eu-150m |  | 2985.5539 | 16248.6963 | 7335.1216 | 1787.7819 | 4141.5263 | 110.4655 | 601.2018 | 271.3995 | 66.1479 | 153.2365 | 1.8322e-09 | 9.9718e-12 | 4.5016e-09 | 1.0972e-09 | 2.5416e-09
Eu-152 |  | 0.022852 | 0.16806 | 0.062203 | 0.012731 | 0.022012 | 0.00084553 | 0.0062181 | 0.0023015 | 0.00047103 | 0.00081443 | 1.3166e-10 | 9.6824e-13 | 3.5837e-10 | 7.3345e-11 | 1.2682e-10
Eu-152m |  | 179.3442 | 1215.3582 | 482.1217 | 103.5716 | 214.9408 | 6.6357 | 44.9683 | 17.8385 | 3.8322 | 7.9528 | 8.1135e-11 | 5.4983e-13 | 2.1811e-10 | 4.6856e-11 | 9.7239e-11
Eu-152n |  | 6530.1863 | 16817.0701 | 5882.2885 | 2064.4402 | 8685.6275 | 241.6169 | 622.2316 | 217.6447 | 76.3843 | 321.3682 | 5.0763e-10 | 1.3073e-12 | 4.5726e-10 | 1.6048e-10 | 6.7518e-10
Eu-154 |  | 0.037399 | 0.20881 | 0.07306 | 0.017293 | 0.021192 | 0.0013838 | 0.0077261 | 0.0027032 | 0.00063983 | 0.00078411 | 1.3857e-10 | 7.7372e-13 | 2.7071e-10 | 6.4075e-11 | 7.8523e-11
Eu-154m |  | 12221.5122 | 31808.9515 | 10341.016 | 3963.6706 | 22830.5384 | 452.196 | 1176.9312 | 382.6176 | 146.6558 | 844.7299 | 4.6122e-10 | 1.2004e-12 | 3.9025e-10 | 1.4958e-10 | 8.6158e-10
Eu-155 |  | 3.7032 | 8.3624 | 3.6589 | 1.094 | 4.0307 | 0.13702 | 0.30941 | 0.13538 | 0.04048 | 0.14913 | 7.652e-09 | 1.7279e-11 | 7.5605e-09 | 2.2606e-09 | 8.3286e-09
Eu-156 |  | 0.86596 | 5.7988 | 2.0547 | 0.47071 | 0.49761 | 0.03204 | 0.21455 | 0.076025 | 0.017416 | 0.018411 | 1.5741e-11 | 1.0541e-13 | 3.7351e-11 | 8.5567e-12 | 9.0455e-12
Eu-157 |  | 70.1485 | 311.5055 | 117.6648 | 28.5967 | 74.5476 | 2.5955 | 11.5257 | 4.3536 | 1.0581 | 2.7583 | 5.3437e-11 | 2.373e-13 | 8.9634e-11 | 2.1784e-11 | 5.6788e-11
Eu-158 |  | 293.0804 | 1791.4915 | 656.2875 | 151.308 | 187.7386 | 10.844 | 66.2852 | 24.2826 | 5.5984 | 6.9463 | 1.1323e-11 | 6.9213e-14 | 2.5355e-11 | 5.8457e-12 | 7.2531e-12
Eu-159 |  | 2621.4338 | 10750.97 | 5083.5384 | 1171.7602 | 3832.9811 | 96.9931 | 397.7859 | 188.0909 | 43.3551 | 141.8203 | 4.019e-11 | 1.6483e-13 | 7.7937e-11 | 1.7965e-11 | 5.8765e-11
F-17 |  | 76764271.7573 | 520492004.4244 | 193021381.6459 | 44836338.686 | 43245297.3404 | 2840278.055 | 19258204.1637 | 7141791.1209 | 1658944.5314 | 1600076.0016 | 7.4723e-09 | 5.0665e-11 | 1.8789e-08 | 4.3644e-09 | 4.2095e-09
F-18 |  | . | . | . | . | . | . | . | . | . | . | . | . | . | . | .
Fe-52 |  | 92.7679 | 360.7547 | 109.1808 | 39.1549 | 47.7368 | 3.4324 | 13.3479 | 4.0397 | 1.4487 | 1.7663 | 1.2759e-11 | 4.9618e-14 | 1.5017e-11 | 5.3853e-12 | 6.5657e-12
Fe-53 |  | 7124.7559 | 40810.8496 | 18200.3278 | 4992.8095 | 3958.0573 | 263.616 | 1510.0014 | 673.4121 | 184.734 | 146.4481 | 1.7119e-11 | 9.8058e-14 | 4.3731e-11 | 1.1996e-11 | 9.5102e-12
Fe-53m |  | 1069.5911 | 10014.9683 | 3416.4896 | 787.4355 | 631.4556 | 39.5749 | 370.5538 | 126.4101 | 29.1351 | 23.3639 | 7.6283e-13 | 7.1427e-15 | 2.4366e-12 | 5.616e-13 | 4.5035e-13
Fe-55 |  | 1850425369.746 | 10215462015.0926 | 1049591849.8625 | 482859644.0593 | 3160186341.0346 | 68465738.6806 | 377972094.5584 | 38834898.4449 | 17865806.8302 | 116926894.6183 | 0.77995 | 0.0043058 | 0.4424 | 0.20352 | 1.332
Fe-59 |  | 0.31585 | 2.7152 | 0.91322 | 0.21497 | 0.17889 | 0.011687 | 0.10046 | 0.033789 | 0.007954 | 0.0066188 | 6.3609e-12 | 5.4681e-14 | 1.8391e-11 | 4.3292e-12 | 3.6025e-12
Fe-60 |  | . | . | . | . | . | . | . | . | . | . | . | . | . | . | .
Fe-61 |  | 2221.4828 | 16573.6201 | 6474.9861 | 1578.1628 | 1359.5071 | 82.1949 | 613.2239 | 239.5745 | 58.392 | 50.3018 | 4.3169e-12 | 3.2207e-14 | 1.2583e-11 | 3.0668e-12 | 2.6419e-12
Fe-62 |  | 39369.4718 | 310546.7066 | 142362.943 | 34780.8848 | 23267.6072 | 1456.6705 | 11490.2281 | 5267.4289 | 1286.8927 | 860.9015 | 1.4737e-11 | 1.1625e-13 | 5.329e-11 | 1.3019e-11 | 8.7097e-12
Fm-251 |  | 353.47 | 1957.8845 | 469.3978 | 123.7709 | 597.5397 | 13.0784 | 72.4417 | 17.3677 | 4.5795 | 22.109 | 1.503e-10 | 8.3251e-13 | 1.9959e-10 | 5.2629e-11 | 2.5408e-10
Fm-252 |  | 280279.7103 | 1076445.1583 | 407388.7544 | 113020.8484 | 935250.7622 | 10370.3493 | 39828.4709 | 15073.3839 | 4181.7714 | 34604.2782 | 5.732e-07 | 2.2015e-09 | 8.3316e-07 | 2.3114e-07 | 1.9127e-06
Fm-253 |  | 65.6609 | 385.3213 | 77.9232 | 20.3359 | 154.335 | 2.4295 | 14.2569 | 2.8832 | 0.75243 | 5.7104 | 3.8231e-10 | 2.2435e-12 | 4.5371e-10 | 1.1841e-10 | 8.9861e-10
Fm-254 |  | 82995.9012 | 979950.0575 | 163381.5201 | 37082.1548 | 276029.998 | 3070.8483 | 36258.1521 | 6045.1162 | 1372.0397 | 10213.1099 | 2.1832e-08 | 2.5777e-10 | 4.2977e-08 | 9.7543e-09 | 7.2609e-08
Fm-255 |  | 10298.4125 | 15127.9587 | 7123.5848 | 2745.7864 | 29298.4003 | 381.0413 | 559.7345 | 263.5726 | 101.5941 | 1084.0408 | 1.6847e-08 | 2.4747e-11 | 1.1653e-08 | 4.4917e-09 | 4.7928e-08
Fm-256 |  | 1.099 | 7.6468 | 2.9667 | 0.72027 | 0.62668 | 0.040663 | 0.28293 | 0.10977 | 0.02665 | 0.023187 | 2.3621e-13 | 1.6435e-15 | 6.3764e-13 | 1.5481e-13 | 1.3469e-13
Fm-257 |  | 0.75479 | 4.6257 | 1.0845 | 0.2682 | 1.529 | 0.027927 | 0.17115 | 0.040126 | 0.0099234 | 0.056574 | 1.4955e-10 | 9.1651e-13 | 2.1488e-10 | 5.314e-11 | 3.0295e-10
Fr-212 |  | 466.0616 | 2738.245 | 780.0647 | 246.8072 | 402.2813 | 17.2443 | 101.3151 | 28.8624 | 9.1319 | 14.8844 | 1.0527e-11 | 6.185e-14 | 1.762e-11 | 5.5748e-12 | 9.0865e-12
Fr-219 |  | 2.2709e+12 | 1.1859e+13 | 4.4683e+12 | 1.3798e+12 | 1.4604e+12 | 84024683780.3354 | 438798685751.001 | 165327325617.618 | 51053766901.1406 | 54034305345.0239 | 8.8314e-07 | 4.612e-09 | 1.7377e-06 | 5.366e-07 | 5.6793e-07
Fr-220 |  | 31084408.6571 | 143344422.779 | 26561266.6885 | 10907176.3205 | 75769362.4544 | 1150123.1203 | 5303743.6428 | 982766.8675 | 403565.5239 | 2803466.4108 | 1.6637e-08 | 7.6719e-11 | 1.4216e-08 | 5.8376e-09 | 4.0553e-08
Fr-221 | SE | 1583837.8461 | 6179645.9356 | 2169877.2697 | 613292.0742 | 1219366.1646 | 58602.0003 | 228646.8996 | 80285.459 | 22691.8067 | 45116.5481 | 9.137e-09 | 3.565e-11 | 1.2518e-08 | 3.538e-09 | 7.0344e-09
Fr-222 |  | 8671.5979 | 34805.0204 | 11913.5603 | 3665.6331 | 11937.8773 | 320.8491 | 1287.7858 | 440.8017 | 135.6284 | 441.7015 | 1.4563e-10 | 5.845e-13 | 2.0007e-10 | 6.1559e-11 | 2.0048e-10
Fr-223 |  | 31312.5089 | 76811.0304 | 29742.3227 | 10761.0588 | 61181.7429 | 1158.5628 | 2842.0081 | 1100.4659 | 398.1592 | 2263.7245 | 8.1837e-10 | 2.0075e-12 | 7.7733e-10 | 2.8125e-10 | 1.599e-09
Fr-224 |  | 13083.0328 | 61775.9438 | 21929.8786 | 6395.4542 | 10256.3988 | 484.0722 | 2285.7099 | 811.4055 | 236.6318 | 379.4868 | 5.1988e-11 | 2.4548e-13 | 8.7143e-11 | 2.5414e-11 | 4.0756e-11
Fr-227 |  | 15273.1422 | 56337.1439 | 21765.5637 | 6262.9708 | 11951.7467 | 565.1063 | 2084.4743 | 805.3259 | 231.7299 | 442.2146 | 4.562e-11 | 1.6828e-13 | 6.5012e-11 | 1.8707e-11 | 3.5699e-11
Ga-64 |  | 2035.6286 | 16613.0921 | 6010.4557 | 1444.2084 | 1262.1425 | 75.3183 | 614.6844 | 222.3869 | 53.4357 | 46.6993 | 1.8232e-12 | 1.488e-14 | 5.3833e-12 | 1.2935e-12 | 1.1304e-12
Ga-65 |  | 1797.9226 | 5958.3821 | 1917.5504 | 634.3422 | 1365.1929 | 66.5231 | 220.4601 | 70.9494 | 23.4707 | 50.5121 | 9.463e-12 | 3.1361e-14 | 1.0093e-11 | 3.3387e-12 | 7.1854e-12
Ga-66 |  | 17.5785 | 116.5462 | 30.9074 | 9.21 | 11.239 | 0.6504 | 4.3122 | 1.1436 | 0.34077 | 0.41584 | 3.5192e-12 | 2.3333e-14 | 6.1877e-12 | 1.8438e-12 | 2.25e-12
Ga-67 |  | 28.5532 | 123.1346 | 22.1538 | 9.1857 | 36.4087 | 1.0565 | 4.556 | 0.81969 | 0.33987 | 1.3471 | 4.786e-11 | 2.0639e-13 | 3.7134e-11 | 1.5397e-11 | 6.1027e-11
Ga-68 |  | 3654.8753 | 21589.4729 | 3100.8197 | 1297.9566 | 4707.1869 | 135.2304 | 798.8105 | 114.7303 | 48.0244 | 174.1659 | 8.9647e-11 | 5.2955e-13 | 7.6057e-11 | 3.1836e-11 | 1.1546e-10
Ga-70 |  | 11262440.1988 | 7590810.3498 | 10639092.3128 | 4920799.2216 | 7935195.2005 | 416710.2874 | 280859.9829 | 393646.4156 | 182069.5712 | 293602.2224 | 8.8785e-08 | 5.984e-11 | 8.3871e-08 | 3.8792e-08 | 6.2555e-08
Ga-72 |  | 5.1631 | 44.1977 | 15.583 | 3.5895 | 2.9393 | 0.19103 | 1.6353 | 0.57657 | 0.13281 | 0.10876 | 1.6754e-12 | 1.4342e-14 | 5.0566e-12 | 1.1648e-12 | 9.5379e-13
Ga-73 |  | 150.0689 | 706.4137 | 137.7285 | 55.8295 | 153.0031 | 5.5525 | 26.1373 | 5.096 | 2.0657 | 5.6611 | 1.7018e-11 | 8.0107e-14 | 1.5618e-11 | 6.3311e-12 | 1.7351e-11
Ga-74 |  | 392.0412 | 3572.1712 | 1320.5958 | 312.8727 | 212.6694 | 14.5055 | 132.1703 | 48.862 | 11.5763 | 7.8688 | 1.2549e-12 | 1.1435e-14 | 4.2273e-12 | 1.0015e-12 | 6.8076e-13
Gd-142 |  | 18237.2459 | 112646.0265 | 42984.7106 | 9034.4194 | 16009.7989 | 674.7781 | 4167.903 | 1590.4343 | 334.2735 | 592.3626 | 1.6141e-11 | 9.9699e-14 | 3.8044e-11 | 7.9961e-12 | 1.417e-11
Gd-143m |  | 2480.5243 | 14568.1845 | 5601.4425 | 1170.3071 | 1816.6253 | 91.7794 | 539.0228 | 207.2534 | 43.3014 | 67.2151 | 3.4644e-12 | 2.0346e-14 | 7.8231e-12 | 1.6345e-12 | 2.5371e-12
Gd-144 |  | 5306.9482 | 45635.2647 | 14466.0556 | 3243.2774 | 8002.6841 | 196.3571 | 1688.5048 | 535.2441 | 120.0013 | 296.0993 | 1.8198e-11 | 1.5649e-13 | 4.9605e-11 | 1.1121e-11 | 2.7442e-11
Gd-145 |  | 211.3897 | 1901.6157 | 709.8284 | 138.6844 | 223.6926 | 7.8214 | 70.3598 | 26.2636 | 5.1313 | 8.2766 | 3.7556e-12 | 3.3785e-14 | 1.2611e-11 | 2.4639e-12 | 3.9742e-12
Gd-145m |  | 26501.9049 | 153940.7111 | 47209.4655 | 11244.4474 | 14252.1729 | 980.5705 | 5695.8063 | 1746.7502 | 416.0446 | 527.3304 | 2.9001e-11 | 1.6846e-13 | 5.1662e-11 | 1.2305e-11 | 1.5596e-11
Gd-146 |  | 0.63619 | 2.4988 | 0.91718 | 0.25824 | 1.1078 | 0.023539 | 0.092455 | 0.033936 | 0.0095548 | 0.04099 | 3.4394e-11 | 1.3509e-13 | 4.9585e-11 | 1.3961e-11 | 5.9892e-11
Gd-147 |  | 2.6736 | 15.7665 | 5.9707 | 1.2295 | 1.9142 | 0.098924 | 0.58336 | 0.22092 | 0.045492 | 0.070824 | 4.7863e-12 | 2.8225e-14 | 1.0689e-11 | 2.201e-12 | 3.4267e-12
Gd-148 |  | . | . | . | . | . | . | . | . | . | . | . | . | . | . | .
Gd-149 |  | 1.4735 | 8.5979 | 2.9886 | 0.70802 | 1.6617 | 0.054519 | 0.31812 | 0.11058 | 0.026197 | 0.061483 | 1.563e-11 | 9.1199e-14 | 3.1701e-11 | 7.5101e-12 | 1.7626e-11
Gd-150 |  | . | . | . | . | . | . | . | . | . | . | . | . | . | . | .
Gd-151 |  | 2.4255 | 10.9025 | 3.3178 | 1.0802 | 6.2226 | 0.089744 | 0.40339 | 0.12276 | 0.039969 | 0.23024 | 3.4839e-10 | 1.566e-12 | 4.7656e-10 | 1.5516e-10 | 8.9379e-10
Gd-152 |  | . | . | . | . | . | . | . | . | . | . | . | . | . | . | .
Gd-153 |  | 1.0197 | 3.2645 | 1.2556 | 0.40594 | 2.2939 | 0.037728 | 0.12079 | 0.046457 | 0.01502 | 0.084876 | 2.8771e-10 | 9.211e-13 | 3.5427e-10 | 1.1454e-10 | 6.4725e-10
Gd-159 |  | 1489.2527 | 5134.3372 | 2529.1242 | 574.877 | 1742.8155 | 55.1024 | 189.9705 | 93.5776 | 21.2704 | 64.4842 | 1.3986e-09 | 4.8219e-12 | 2.3752e-09 | 5.3989e-10 | 1.6367e-09
Gd-162 |  | 8359.4291 | 47598.4441 | 18060.0857 | 5183.3199 | 4498.8098 | 309.2989 | 1761.1424 | 668.2232 | 191.7828 | 166.456 | 6.06e-11 | 3.4506e-13 | 1.3092e-10 | 3.7576e-11 | 3.2613e-11
Ge-66 |  | 142.5832 | 778.8723 | 171.8833 | 62.192 | 143.7234 | 5.2756 | 28.8183 | 6.3597 | 2.3011 | 5.3178 | 6.7979e-12 | 3.7134e-14 | 8.1948e-12 | 2.9651e-12 | 6.8523e-12
Ge-67 |  | 1064.4861 | 4645.9808 | 1830.6642 | 588.1404 | 607.9645 | 39.386 | 171.9013 | 67.7346 | 21.7612 | 22.4947 | 7.1809e-12 | 3.1341e-14 | 1.2349e-11 | 3.9675e-12 | 4.1013e-12
Ge-68 |  | 554460.9447 | 22719.4029 | 88702.5458 | 108318.9964 | 944858.5963 | 20515.055 | 840.6179 | 3281.9942 | 4007.8029 | 34959.7681 | 7.8367e-05 | 3.2111e-09 | 1.2537e-05 | 1.531e-05 | 0.00013355
Ge-69 |  | 10.3784 | 62.6298 | 11.0259 | 4.3578 | 7.6885 | 0.384 | 2.3173 | 0.40796 | 0.16124 | 0.28447 | 8.9383e-12 | 5.3939e-14 | 9.4959e-12 | 3.7531e-12 | 6.6216e-12
Ge-71 |  | 7748743.2944 | 317831.5989 | 1239645.0788 | 1513790.3816 | 13204689.1549 | 286703.5019 | 11759.7692 | 45866.8679 | 56010.2441 | 488573.4987 | 4.8239e-05 | 1.9786e-09 | 7.7173e-06 | 9.424e-06 | 8.2205e-05
Ge-75 |  | 73672.5265 | 214068.8343 | 168414.2888 | 46622.4196 | 50817.5948 | 2725.8835 | 7920.5469 | 6231.3287 | 1725.0295 | 1880.251 | 2.4367e-09 | 7.0802e-12 | 5.5702e-09 | 1.542e-09 | 1.6808e-09
Ge-77 |  | 17.7539 | 105.7252 | 44.4844 | 11.114 | 10.3166 | 0.6569 | 3.9118 | 1.6459 | 0.41122 | 0.38172 | 4.9376e-12 | 2.9404e-14 | 1.2372e-11 | 3.091e-12 | 2.8692e-12
Ge-78 |  | 1153.2511 | 7498.9527 | 3128.115 | 823.8394 | 823.7575 | 42.6703 | 277.4613 | 115.7403 | 30.4821 | 30.479 | 4.217e-11 | 2.7421e-13 | 1.1438e-10 | 3.0125e-11 | 3.0122e-11
H-3 |  | . | . | . | . | . | . | . | . | . | . | . | . | . | . | .
Hf-167 |  | 21144.1702 | 83127.5255 | 33297.5211 | 8477.9935 | 17635.7674 | 782.3343 | 3075.7184 | 1232.0083 | 313.6858 | 652.5234 | 3.8562e-11 | 1.5161e-13 | 6.0727e-11 | 1.5462e-11 | 3.2164e-11
Hf-169 |  | 8054.6413 | 37214.6416 | 13033.164 | 3516.3654 | 5862.8313 | 298.0217 | 1376.9417 | 482.2271 | 130.1055 | 216.9248 | 2.3495e-11 | 1.0855e-13 | 3.8018e-11 | 1.0257e-11 | 1.7102e-11
Hf-170 |  | 40.0568 | 126.755 | 37.7611 | 11.754 | 30.3714 | 1.4821 | 4.6899 | 1.3972 | 0.4349 | 1.1237 | 3.4847e-11 | 1.1027e-13 | 3.285e-11 | 1.0225e-11 | 2.6422e-11
Hf-172 |  | 1.1011 | 1.9465 | 0.55353 | 0.25 | 1.5102 | 0.04074 | 0.072022 | 0.020481 | 0.0092501 | 0.055879 | 9.9163e-10 | 1.753e-12 | 4.9851e-10 | 2.2515e-10 | 1.3601e-09
Hf-173 |  | 31.3497 | 87.0366 | 31.7458 | 9.1605 | 24.0716 | 1.1599 | 3.2204 | 1.1746 | 0.33894 | 0.89065 | 4.0911e-11 | 1.1358e-13 | 4.1428e-11 | 1.1954e-11 | 3.1414e-11
Hf-174 |  | . | . | . | . | . | . | . | . | . | . | . | . | . | . | .
Hf-175 |  | 0.59287 | 2.1218 | 0.76013 | 0.20164 | 0.48663 | 0.021936 | 0.078508 | 0.028125 | 0.0074606 | 0.018005 | 5.5714e-11 | 1.9939e-13 | 7.1432e-11 | 1.8948e-11 | 4.573e-11
Hf-177m |  | 30.1899 | 128.4766 | 48.637 | 12.9904 | 21.5343 | 1.117 | 4.7536 | 1.7996 | 0.48064 | 0.79677 | 1.4632e-12 | 6.2268e-15 | 2.3572e-12 | 6.296e-13 | 1.0437e-12
Hf-178m |  | 0.005426 | 0.027002 | 0.010111 | 0.0028035 | 0.0034 | 0.00020076 | 0.00099906 | 0.00037411 | 0.00010373 | 0.0001258 | 8.3833e-11 | 4.1718e-13 | 1.5622e-10 | 4.3315e-11 | 5.2532e-11
Hf-179m |  | 0.26504 | 1.0322 | 0.35061 | 0.10384 | 0.18901 | 0.0098064 | 0.038192 | 0.012972 | 0.003842 | 0.0069935 | 9.1167e-12 | 3.5505e-14 | 1.206e-11 | 3.5717e-12 | 6.5016e-12
Hf-180m |  | 27.4309 | 125.4928 | 48.0004 | 12.9686 | 18.9564 | 1.0149 | 4.6432 | 1.776 | 0.47984 | 0.70139 | 8.6802e-12 | 3.9711e-14 | 1.5189e-11 | 4.1038e-12 | 5.9985e-12
Hf-181 |  | 0.53965 | 2.5746 | 0.91306 | 0.27504 | 0.34847 | 0.019967 | 0.095259 | 0.033783 | 0.010176 | 0.012893 | 3.1763e-11 | 1.5153e-13 | 5.3741e-11 | 1.6188e-11 | 2.051e-11
Hf-182 |  | 0.33882 | 1.7628 | 0.65088 | 0.18051 | 0.25391 | 0.012537 | 0.065223 | 0.024083 | 0.0066789 | 0.0093946 | 0.001554 | 8.0849e-06 | 0.0029852 | 0.0008279 | 0.0011645
Hf-182m |  | 186.2274 | 796.564 | 280.1434 | 76.9201 | 134.5438 | 6.8904 | 29.4729 | 10.3653 | 2.846 | 4.9781 | 1.1104e-11 | 4.7497e-14 | 1.6704e-11 | 4.5866e-12 | 8.0226e-12
Hf-183 |  | 383.4746 | 1800.4824 | 698.0594 | 184.8362 | 238.9551 | 14.1886 | 66.6178 | 25.8282 | 6.8389 | 8.8413 | 2.3933e-11 | 1.1237e-13 | 4.3567e-11 | 1.1536e-11 | 1.4914e-11
Hf-184 |  | 243.9629 | 982.7628 | 207.963 | 84.0103 | 323.866 | 9.0266 | 36.3622 | 7.6946 | 3.1084 | 11.983 | 5.9114e-11 | 2.3813e-13 | 5.0391e-11 | 2.0356e-11 | 7.8476e-11
Hg-194 |  | 82652.5128 | 5865.9422 | 15866.6048 | 18606.06 | 171871.2989 | 3058.143 | 217.0399 | 587.0644 | 688.4242 | 6359.2381 | 0.019755 | 1.402e-06 | 0.0037922 | 0.004447 | 0.041079
Hg-205 |  | 33103978.61 | 12577625.2409 | 29114388.0058 | 10206853.1733 | 24746240.1751 | 1224847.2086 | 465372.1339 | 1077232.3562 | 377653.5674 | 915610.8865 | 1.8799e-07 | 7.1426e-11 | 1.6534e-07 | 5.7963e-08 | 1.4053e-07
Hg-206 | SE | 67721.549 | 263275.4785 | 131429.9643 | 38533.9559 | 49403.2837 | 2505.6973 | 9741.1927 | 4862.9087 | 1425.7564 | 1827.9215 | 6.057e-10 | 2.3547e-12 | 1.1755e-09 | 3.4464e-10 | 4.4186e-10
Hg-207 |  | 1261.9107 | 8945.7143 | 3416.8252 | 903.9131 | 886.5357 | 46.6907 | 330.9914 | 126.4225 | 33.4448 | 32.8018 | 4.0355e-12 | 2.8608e-14 | 1.0927e-11 | 2.8907e-12 | 2.8351e-12
Ho-150 |  | 7978.6112 | 49736.8256 | 17879.1977 | 4010.1399 | 4139.2367 | 295.2086 | 1840.2625 | 661.5303 | 148.3752 | 153.1518 | 8.1608e-12 | 5.0872e-14 | 1.8287e-11 | 4.1017e-12 | 4.2337e-12
Ho-153 |  | 8861.4388 | 39666.402 | 15644.71 | 3493.2255 | 5979.6886 | 327.8732 | 1467.6569 | 578.8543 | 129.2493 | 221.2485 | 1.4518e-11 | 6.4985e-14 | 2.5631e-11 | 5.7229e-12 | 9.7965e-12
Ho-153m |  | 1731.9959 | 6813.9463 | 2640.7308 | 615.3458 | 1157.3477 | 64.0838 | 252.116 | 97.707 | 22.7678 | 42.8219 | 1.3129e-11 | 5.1651e-14 | 2.0017e-11 | 4.6644e-12 | 8.7729e-12
Ho-154 |  | 585.367 | 3384.2417 | 1383.8284 | 325.3007 | 355.3654 | 21.6586 | 125.2169 | 51.2017 | 12.0361 | 13.1485 | 5.6475e-12 | 3.2651e-14 | 1.3351e-11 | 3.1385e-12 | 3.4285e-12
Ho-154m |  | 872.519 | 5393.3191 | 2139.1883 | 531.176 | 507.1175 | 32.2832 | 199.5528 | 79.15 | 19.6535 | 18.7633 | 2.219e-12 | 1.3716e-14 | 5.4404e-12 | 1.3509e-12 | 1.2897e-12
Ho-155 |  | 537.9659 | 2564.9841 | 910.4785 | 204.631 | 570.4786 | 19.9047 | 94.9044 | 33.6877 | 7.5713 | 21.1077 | 2.1322e-11 | 1.0166e-13 | 3.6087e-11 | 8.1105e-12 | 2.2611e-11
Ho-156 |  | 88.7073 | 431.8905 | 158.5634 | 37.348 | 56.2678 | 3.2822 | 15.9799 | 5.8668 | 1.3819 | 2.0819 | 4.1283e-12 | 2.01e-14 | 7.3794e-12 | 1.7381e-12 | 2.6186e-12
Ho-157 |  | 1603.9296 | 6966.0101 | 2559.8705 | 564.0945 | 1626.1252 | 59.3454 | 257.7424 | 94.7152 | 20.8715 | 60.1666 | 1.6903e-11 | 7.341e-14 | 2.6977e-11 | 5.9446e-12 | 1.7137e-11
Ho-159 |  | 1050.6953 | 3656.0366 | 1384.3028 | 329.1608 | 1117.2402 | 38.8757 | 135.2734 | 51.2192 | 12.179 | 41.3379 | 2.9414e-11 | 1.0235e-13 | 3.8753e-11 | 9.2147e-12 | 3.1276e-11
Ho-160 |  | 224.818 | 1126.7646 | 389.2585 | 84.6793 | 136.8376 | 8.3183 | 41.6903 | 14.4026 | 3.1331 | 5.063 | 4.9056e-12 | 2.4586e-14 | 8.4938e-12 | 1.8477e-12 | 2.9859e-12
Ho-161 |  | 6909.4701 | 12251.9359 | 5183.1772 | 1824.691 | 13385.1992 | 255.6504 | 453.3216 | 191.7776 | 67.5136 | 495.2524 | 8.8181e-10 | 1.5636e-12 | 6.615e-10 | 2.3287e-10 | 1.7083e-09
Ho-162 |  | 9735.3362 | 45762.7347 | 15166.5646 | 3701.2167 | 16464.9922 | 360.2074 | 1693.2212 | 561.1629 | 136.945 | 609.2047 | 1.2603e-10 | 5.9241e-13 | 1.9633e-10 | 4.7913e-11 | 2.1314e-10
Ho-162m |  | 360.592 | 1808.0338 | 556.1611 | 137.154 | 402.8645 | 13.3419 | 66.8973 | 20.578 | 5.0747 | 14.906 | 2.085e-11 | 1.0454e-13 | 3.2158e-11 | 7.9305e-12 | 2.3294e-11
Ho-163 |  | . | . | . | . | . | . | . | . | . | . | . | . | . | . | .
Ho-164 |  | 170151.7482 | 185006.8928 | 102414.7733 | 38929.6178 | 258090.6916 | 6295.6147 | 6845.255 | 3789.3466 | 1440.3959 | 9549.3556 | 4.311e-09 | 4.6874e-12 | 2.5948e-09 | 9.8634e-10 | 6.5391e-09
Ho-164m |  | 46632.0044 | 60905.9081 | 19877.2659 | 10661.123 | 77809.5412 | 1725.3842 | 2253.5186 | 735.4588 | 394.4616 | 2878.953 | 1.5482e-09 | 2.022e-12 | 6.5991e-10 | 3.5394e-10 | 2.5832e-09
Ho-166 |  | 2359.3741 | 2712.9664 | 1849.708 | 806.3324 | 3454.9088 | 87.2968 | 100.3798 | 68.4392 | 29.8343 | 127.8316 | 3.355e-09 | 3.8578e-12 | 2.6303e-09 | 1.1466e-09 | 4.9128e-09
Ho-166m |  | 0.01564 | 0.081668 | 0.030007 | 0.0072168 | 0.0089486 | 0.00057869 | 0.0030217 | 0.0011103 | 0.00026702 | 0.0003311 | 8.7235e-09 | 4.5551e-11 | 1.6737e-08 | 4.0252e-09 | 4.9912e-09
Ho-167 |  | 369.6979 | 1789.161 | 739.4386 | 186.2796 | 251.8325 | 13.6788 | 66.199 | 27.3592 | 6.8923 | 9.3178 | 6.1176e-11 | 2.9606e-13 | 1.2236e-10 | 3.0825e-11 | 4.1672e-11
Ho-168 |  | 8635.0839 | 43812.2111 | 15767.0675 | 3826.8596 | 4691.8249 | 319.4981 | 1621.0518 | 583.3815 | 141.5938 | 173.5975 | 2.3107e-11 | 1.1724e-13 | 4.2192e-11 | 1.0241e-11 | 1.2555e-11
Ho-168m |  | 25285897.6331 | 35175407.5793 | 8188480.2107 | 5493254.9316 | 47630933.4465 | 935578.2124 | 1301490.0804 | 302973.7678 | 203250.4325 | 1762344.5375 | 4.9787e-08 | 6.9259e-11 | 1.6123e-08 | 1.0816e-08 | 9.3783e-08
Ho-170 |  | 2108.7215 | 10585.415 | 3825.23 | 941.8306 | 1365.4181 | 78.0227 | 391.6604 | 141.5335 | 34.8477 | 50.5205 | 5.2708e-12 | 2.6459e-14 | 9.5613e-12 | 2.3541e-12 | 3.4129e-12
I-118 |  | 620.6615 | 4852.8098 | 1741.6321 | 407.9295 | 315.7032 | 22.9645 | 179.554 | 64.4404 | 15.0934 | 11.681 | 5.3452e-12 | 4.1793e-14 | 1.4999e-11 | 3.5131e-12 | 2.7188e-12
I-122 |  | 15716.4801 | 116859.3332 | 34593.0274 | 7332.3436 | 13596.4213 | 581.5098 | 4323.7953 | 1279.942 | 271.2967 | 503.0676 | 3.7079e-11 | 2.757e-13 | 8.1613e-11 | 1.7299e-11 | 3.2077e-11
I-130m |  | 52359.8631 | 391698.6929 | 116711.5798 | 25975.5614 | 62743.221 | 1937.3149 | 14492.8516 | 4318.3285 | 961.0958 | 2321.4992 | 3.2055e-10 | 2.398e-12 | 7.1452e-10 | 1.5902e-10 | 3.8412e-10
I-134m |  | 12855.875 | 92541.1242 | 28322.6484 | 5764.9075 | 18435.2887 | 475.6674 | 3424.0216 | 1047.938 | 213.3016 | 682.1057 | 3.3038e-11 | 2.3782e-13 | 7.2785e-11 | 1.4815e-11 | 4.7376e-11
In-103 |  | 5168.5401 | 31714.3021 | 12274.823 | 2776.714 | 2974.2932 | 191.236 | 1173.4292 | 454.1685 | 102.7384 | 110.0488 | 2.836e-12 | 1.7402e-14 | 6.7353e-12 | 1.5236e-12 | 1.632e-12
In-105 |  | 1747.7554 | 9019.7757 | 3051.733 | 736.1899 | 980.9783 | 64.667 | 333.7317 | 112.9141 | 27.239 | 36.2962 | 4.9566e-12 | 2.558e-14 | 8.6546e-12 | 2.0878e-12 | 2.782e-12
In-106 |  | 306.9405 | 2558.8502 | 881.8374 | 203.1886 | 177.377 | 11.3568 | 94.6775 | 32.628 | 7.518 | 6.563 | 1.0746e-12 | 8.9587e-15 | 3.0874e-12 | 7.1138e-13 | 6.2101e-13
In-106m |  | 933.0117 | 8527.6646 | 2985.9438 | 675.0428 | 541.0441 | 34.5214 | 315.5236 | 110.4799 | 24.9766 | 20.0186 | 2.7397e-12 | 2.504e-14 | 8.7679e-12 | 1.9822e-12 | 1.5887e-12
In-107 |  | 285.4282 | 1951.0242 | 611.2098 | 132.0819 | 232.8045 | 10.5608 | 72.1879 | 22.6148 | 4.887 | 8.6138 | 5.2714e-12 | 3.6032e-14 | 1.1288e-11 | 2.4394e-12 | 4.2995e-12
In-108 |  | 24.0682 | 185.7475 | 58.2931 | 13.149 | 14.4285 | 0.89052 | 6.8727 | 2.1568 | 0.48651 | 0.53385 | 8.0315e-13 | 6.1984e-15 | 1.9452e-12 | 4.3878e-13 | 4.8148e-13
In-108m |  | 125.3069 | 1043.5079 | 315.2226 | 68.6019 | 76.598 | 4.6364 | 38.6098 | 11.6632 | 2.5383 | 2.8341 | 2.8549e-12 | 2.3775e-14 | 7.1819e-12 | 1.563e-12 | 1.7452e-12
In-109 |  | 77.2319 | 534.9667 | 158.2556 | 32.4881 | 84.5651 | 2.8576 | 19.7938 | 5.8555 | 1.2021 | 3.1289 | 1.1301e-11 | 7.8281e-14 | 2.3157e-11 | 4.7539e-12 | 1.2374e-11
In-109m |  | 27327.4944 | 268776.7152 | 90005.0888 | 19755.8732 | 14971.7443 | 1011.1173 | 9944.7385 | 3330.1883 | 730.9673 | 553.9545 | 2.1263e-11 | 2.0913e-13 | 7.0033e-11 | 1.5372e-11 | 1.1649e-11
In-110 |  | 6.3099 | 49.3303 | 14.6677 | 3.2271 | 3.7569 | 0.23347 | 1.8252 | 0.5427 | 0.1194 | 0.13901 | 1.0871e-12 | 8.4988e-15 | 2.527e-12 | 5.5597e-13 | 6.4725e-13
In-110m |  | 166.2325 | 1298.9556 | 386.1012 | 83.4056 | 94.3589 | 6.1506 | 48.0614 | 14.2857 | 3.086 | 3.4913 | 6.7312e-12 | 5.2598e-14 | 1.5634e-11 | 3.3773e-12 | 3.8208e-12
In-111 |  | 7.4356 | 39.0032 | 12.2325 | 2.8004 | 7.2489 | 0.27512 | 1.4431 | 0.4526 | 0.10361 | 0.26821 | 1.7758e-11 | 9.3148e-14 | 2.9214e-11 | 6.6879e-12 | 1.7312e-11
In-111m |  | 7458.4056 | 59210.3397 | 20301.2853 | 5138.1623 | 3992.7432 | 275.961 | 2190.7826 | 751.1476 | 190.112 | 147.7315 | 3.396e-11 | 2.696e-13 | 9.2436e-11 | 2.3395e-11 | 1.818e-11
In-112 |  | 11937.093 | 125445.6838 | 27169.2461 | 4688.0102 | 28036.0979 | 441.6724 | 4641.4903 | 1005.2621 | 173.4564 | 1037.3356 | 1.0662e-10 | 1.1205e-12 | 2.4267e-10 | 4.1873e-11 | 2.5041e-10
In-112m |  | 62855.0652 | 370691.6089 | 107998.5462 | 19226.4644 | 157098.3596 | 2325.6374 | 13715.5895 | 3995.9462 | 711.3792 | 5812.6393 | 7.7105e-10 | 4.5473e-12 | 1.3248e-09 | 2.3585e-10 | 1.9271e-09
In-113m |  | 1238.5741 | 8239.1615 | 2425.2236 | 514.7257 | 946.8178 | 45.8272 | 304.849 | 89.7333 | 19.0449 | 35.0323 | 7.4167e-11 | 4.9337e-13 | 1.4523e-10 | 3.0822e-11 | 5.6697e-11
In-114 |  | 352330296.0311 | 256320783.2735 | 336743188.9276 | 114514772.4491 | 520697534.3137 | 13036220.9532 | 9483868.9811 | 12459497.9903 | 4237046.5806 | 19265808.7696 | 2.5641e-07 | 1.8654e-10 | 2.4507e-07 | 8.3339e-08 | 3.7894e-07
In-114m |  | 6.1862 | 50.3257 | 12.8178 | 2.2552 | 12.5007 | 0.22889 | 1.8621 | 0.47426 | 0.083442 | 0.46252 | 2.6785e-10 | 2.179e-12 | 5.5498e-10 | 9.7645e-11 | 5.4125e-10
In-115 |  | . | . | . | . | . | . | . | . | . | . | . | . | . | . | .
In-115m |  | 707.8493 | 5152.5733 | 1476.9244 | 269.5738 | 846.8807 | 26.1904 | 190.6452 | 54.6462 | 9.9742 | 31.3346 | 1.1672e-10 | 8.4964e-13 | 2.4354e-10 | 4.4452e-11 | 1.3965e-10
In-116m |  | 92.9552 | 754.424 | 257.6884 | 62.5092 | 50.1413 | 3.4393 | 27.9137 | 9.5345 | 2.3128 | 1.8552 | 3.1255e-12 | 2.5366e-14 | 8.6643e-12 | 2.1018e-12 | 1.6859e-12
In-117 |  | 511.559 | 2977.9589 | 1301.3062 | 332.4595 | 308.083 | 18.9277 | 110.1845 | 48.1483 | 12.301 | 11.3991 | 1.3774e-11 | 8.0185e-14 | 3.5039e-11 | 8.9518e-12 | 8.2955e-12
In-117m |  | 4771.8927 | 19307.3674 | 8866.5107 | 1730.8695 | 4793.006 | 176.56 | 714.3726 | 328.0609 | 64.0422 | 177.3412 | 3.4561e-10 | 1.3984e-12 | 6.4217e-10 | 1.2536e-10 | 3.4714e-10
In-118 |  | 46868966.5909 | 145219743.4147 | 88550454.3316 | 27116367.1102 | 22076434.6838 | 1734151.7639 | 5373130.5063 | 3276366.8103 | 1003305.5831 | 816828.0833 | 2.4552e-09 | 7.6073e-12 | 4.6387e-09 | 1.4205e-09 | 1.1565e-09
In-118m |  | 735.5341 | 6452.2483 | 2229.2813 | 520.736 | 414.4658 | 27.2148 | 238.7332 | 82.4834 | 19.2672 | 15.3352 | 2.0178e-12 | 1.77e-14 | 6.1155e-12 | 1.4285e-12 | 1.137e-12
In-119 |  | 13547.9782 | 85107.6988 | 26364.4357 | 5968.4911 | 7459.4529 | 501.2752 | 3148.9849 | 975.4841 | 220.8342 | 275.9998 | 2.0613e-11 | 1.2949e-13 | 4.0112e-11 | 9.0808e-12 | 1.1349e-11
In-119m |  | 85867.3751 | 313480.664 | 152619.2468 | 34640.7594 | 124592.9303 | 3177.0929 | 11598.7846 | 5646.9121 | 1281.7081 | 4609.9384 | 9.7983e-10 | 3.5771e-12 | 1.7415e-09 | 3.9528e-10 | 1.4217e-09
In-121 |  | 63005.6878 | 476439.4726 | 183694.9634 | 43516.6243 | 40629.3255 | 2331.2104 | 17628.2605 | 6796.7136 | 1610.1151 | 1503.285 | 1.5636e-11 | 1.1824e-13 | 4.5588e-11 | 1.08e-11 | 1.0083e-11
In-121m |  | 109483.7306 | 286717.7011 | 161058.6052 | 38906.4462 | 276678.3798 | 4050.898 | 10608.5549 | 5959.1684 | 1439.5385 | 10237.1001 | 2.7382e-10 | 7.1709e-13 | 4.0281e-10 | 9.7306e-11 | 6.9198e-10
Ir-180 |  | 4911.7678 | 22214.2782 | 7759.3712 | 2236.0051 | 3161.5972 | 181.7354 | 821.9283 | 287.0967 | 82.7322 | 116.9791 | 7.0649e-12 | 3.1952e-14 | 1.1161e-11 | 3.2162e-12 | 4.5475e-12
Ir-182 |  | 600.1094 | 2522.4287 | 847.555 | 258.0167 | 421.4596 | 22.204 | 93.3299 | 31.3595 | 9.5466 | 15.594 | 8.7276e-12 | 3.6685e-14 | 1.2326e-11 | 3.7524e-12 | 6.1294e-12
Ir-183 |  | 163.8863 | 726.2302 | 196.1305 | 68.6877 | 138.0515 | 6.0638 | 26.8705 | 7.2568 | 2.5414 | 5.1079 | 9.2667e-12 | 4.1064e-14 | 1.109e-11 | 3.8838e-12 | 7.8059e-12
Ir-184 |  | 21.4662 | 106.3003 | 34.7394 | 10.1898 | 14.9617 | 0.79425 | 3.9331 | 1.2854 | 0.37702 | 0.55358 | 3.9011e-12 | 1.9318e-14 | 6.3132e-12 | 1.8518e-12 | 2.719e-12
Ir-185 |  | 12.8933 | 66.3956 | 14.4089 | 5.7018 | 16.2764 | 0.47705 | 2.4566 | 0.53313 | 0.21097 | 0.60223 | 1.0979e-11 | 5.6536e-14 | 1.2269e-11 | 4.8552e-12 | 1.3859e-11
Ir-186 |  | 4.9197 | 24.4804 | 8.0994 | 2.3952 | 3.4797 | 0.18203 | 0.90577 | 0.29968 | 0.088622 | 0.12875 | 4.8669e-12 | 2.4218e-14 | 8.0126e-12 | 2.3695e-12 | 3.4424e-12
Ir-186m |  | 97.9972 | 475.8489 | 149.745 | 43.56 | 66.1273 | 3.6259 | 17.6064 | 5.5406 | 1.6117 | 2.4467 | 1.1186e-11 | 5.4317e-14 | 1.7093e-11 | 4.9723e-12 | 7.5483e-12
Ir-187 |  | 82.4719 | 326.6074 | 75.9905 | 30.9988 | 93.5274 | 3.0515 | 12.0845 | 2.8116 | 1.147 | 3.4605 | 5.176e-11 | 2.0498e-13 | 4.7692e-11 | 1.9455e-11 | 5.8698e-11
Ir-188 |  | 2.0986 | 10.8777 | 3.3244 | 1.0131 | 1.4676 | 0.077649 | 0.40247 | 0.123 | 0.037484 | 0.054301 | 5.2335e-12 | 2.7127e-14 | 8.2903e-12 | 2.5264e-12 | 3.6599e-12
Ir-189 |  | 25.4485 | 63.0365 | 14.1278 | 7.0257 | 38.4238 | 0.94159 | 2.3324 | 0.52273 | 0.25995 | 1.4217 | 4.8704e-10 | 1.2064e-12 | 2.7038e-10 | 1.3446e-10 | 7.3536e-10
Ir-190 |  | 0.29865 | 1.5212 | 0.55008 | 0.1533 | 0.18028 | 0.01105 | 0.056283 | 0.020353 | 0.0056721 | 0.0066705 | 5.1278e-12 | 2.6118e-14 | 9.4448e-12 | 2.6321e-12 | 3.0954e-12
Ir-190m |  | 2277525836.455 | 116791157.7029 | 378331100.2962 | 459013308.0305 | 4044027860.0192 | 84268455.9488 | 4321272.835 | 13998250.711 | 16983492.3971 | 149629030.8207 | 0.00015491 | 7.9439e-09 | 2.5733e-05 | 3.1221e-05 | 0.00027507
Ir-190n |  | 5952.6544 | 11157.9677 | 2898.7737 | 1522.3748 | 8590.8546 | 220.2482 | 412.8448 | 107.2546 | 56.3279 | 317.8616 | 1.116e-09 | 2.0918e-12 | 5.4345e-10 | 2.8541e-10 | 1.6106e-09
Ir-191m |  | 5653357.2715 | 15820917.4225 | 3308368.5769 | 1557874.6154 | 8968452.4238 | 209174.219 | 585373.9446 | 122409.6373 | 57641.3608 | 331832.7397 | 4.7361e-10 | 1.3254e-12 | 2.7716e-10 | 1.3051e-10 | 7.5133e-10
Ir-192 |  | 0.14254 | 0.93577 | 0.40714 | 0.10878 | 0.09482 | 0.005274 | 0.034624 | 0.015064 | 0.004025 | 0.0035083 | 1.55e-11 | 1.0175e-13 | 4.4271e-11 | 1.1829e-11 | 1.0311e-11
Ir-192m |  | 641691969.0129 | 1005016634.6519 | 415958261.1113 | 205423118.4801 | 1333991406.8795 | 23742602.8535 | 37185615.4821 | 15390455.6611 | 7600655.3838 | 49357682.0545 | 9.517e-07 | 1.4905e-09 | 6.1691e-07 | 3.0466e-07 | 1.9784e-06
Ir-192n |  | 185.0894 | 480.839 | 91.9695 | 49.0584 | 367.1001 | 6.8483 | 17.791 | 3.4029 | 1.8152 | 13.5827 | 2.398e-05 | 6.2298e-08 | 1.1916e-05 | 6.3561e-06 | 4.7562e-05
Ir-193m |  | 27737.7632 | 72183.8802 | 10713.2561 | 6264.9239 | 49690.8419 | 1026.2972 | 2670.8036 | 396.3905 | 231.8022 | 1838.5612 | 4.3244e-07 | 1.1254e-09 | 1.6702e-07 | 9.7671e-08 | 7.7469e-07
Ir-194 |  | 1183.5058 | 3981.4176 | 3141.6502 | 871.3915 | 779.9747 | 43.7897 | 147.3125 | 116.2411 | 32.2415 | 28.8591 | 1.4149e-09 | 4.7599e-12 | 3.756e-09 | 1.0418e-09 | 9.3249e-10
Ir-194m |  | 0.01231 | 0.086369 | 0.033654 | 0.008993 | 0.0067551 | 0.00045547 | 0.0031956 | 0.0012452 | 0.00033274 | 0.00024994 | 3.1327e-12 | 2.198e-14 | 8.5645e-12 | 2.2886e-12 | 1.7191e-12
Ir-195 |  | 5568.3422 | 9466.3786 | 3200.1603 | 1559.1324 | 8896.3937 | 206.0287 | 350.256 | 118.4059 | 57.6879 | 329.1666 | 8.6767e-10 | 1.4751e-12 | 4.9866e-10 | 2.4295e-10 | 1.3863e-09
Ir-195m |  | 259.219 | 1025.568 | 301.1062 | 107.1962 | 184.9436 | 9.5911 | 37.946 | 11.1409 | 3.9663 | 6.8429 | 6.1396e-11 | 2.4291e-13 | 7.1317e-11 | 2.5389e-11 | 4.3804e-11
Ir-196 |  | 317062.4827 | 1396604.762 | 773076.0203 | 215289.1121 | 185950.3212 | 11731.3119 | 51674.3762 | 28603.8127 | 7965.6971 | 6880.1619 | 2.8692e-10 | 1.2638e-12 | 6.9957e-10 | 1.9482e-10 | 1.6827e-10
Ir-196m |  | 25.6297 | 165.5657 | 60.6649 | 17.3085 | 13.6402 | 0.9483 | 6.1259 | 2.2446 | 0.64041 | 0.50469 | 2.2479e-12 | 1.4521e-14 | 5.3208e-12 | 1.5181e-12 | 1.1964e-12
K-38 |  | 858.0012 | 9217.2947 | 3748.0679 | 855.13 | 684.8899 | 31.746 | 341.0399 | 138.6785 | 31.6398 | 25.3409 | 1.3263e-12 | 1.4248e-14 | 5.7937e-12 | 1.3219e-12 | 1.0587e-12
K-40 |  | 4.4023 | 24.2219 | 11.0003 | 2.7826 | 2.7304 | 0.16289 | 0.89621 | 0.40701 | 0.10296 | 0.10102 | 0.61682 | 0.0033938 | 1.5413 | 0.38987 | 0.38256
K-42 |  | 644.5463 | 3739.1469 | 1912.5395 | 490.875 | 422.5221 | 23.8482 | 138.3484 | 70.764 | 18.1624 | 15.6333 | 1.0695e-10 | 6.2043e-13 | 3.1735e-10 | 8.145e-11 | 7.0109e-11
K-43 |  | 10.876 | 80.8918 | 32.3376 | 8.2115 | 5.5684 | 0.40241 | 2.993 | 1.1965 | 0.30382 | 0.20603 | 3.3335e-12 | 2.4793e-14 | 9.9114e-12 | 2.5168e-12 | 1.7067e-12
K-44 |  | 318.7706 | 2740.3709 | 997.3554 | 237.0016 | 187.5219 | 11.7945 | 101.3937 | 36.9021 | 8.7691 | 6.9383 | 1.6535e-12 | 1.4215e-14 | 5.1735e-12 | 1.2294e-12 | 9.7272e-13
K-45 |  | 524.1347 | 3325.6176 | 1567.4369 | 373.3058 | 369.353 | 19.393 | 123.0479 | 57.9952 | 13.8123 | 13.6661 | 2.1737e-12 | 1.3792e-14 | 6.5006e-12 | 1.5482e-12 | 1.5318e-12
K-46 |  | 3579.3768 | 29330.7001 | 10395.8421 | 2482.1177 | 1930.3873 | 132.4369 | 1085.2359 | 384.6462 | 91.8384 | 71.4243 | 1.535e-12 | 1.2578e-14 | 4.4582e-12 | 1.0644e-12 | 8.2783e-13
Kr-74 |  | 1641.5424 | 6809.6651 | 2289.4078 | 758.8365 | 1481.96 | 60.7371 | 251.9576 | 84.7081 | 28.077 | 54.8325 | 7.4419e-12 | 3.0872e-14 | 1.0379e-11 | 3.4402e-12 | 6.7184e-12
Kr-75 |  | 5049.6588 | 17340.0038 | 6658.684 | 2187.3223 | 3091.1862 | 186.8374 | 641.5801 | 246.3713 | 80.9309 | 114.3739 | 8.6553e-12 | 2.9721e-14 | 1.1413e-11 | 3.7492e-12 | 5.2984e-12
Kr-76 |  | 28.7707 | 192.2431 | 40.8251 | 15.0828 | 34.7843 | 1.0645 | 7.113 | 1.5105 | 0.55806 | 1.287 | 1.0344e-11 | 6.9116e-14 | 1.4678e-11 | 5.4227e-12 | 1.2506e-11
Kr-77 |  | 393.4724 | 1217.9002 | 465.5583 | 157.3249 | 212.1066 | 14.5585 | 45.0623 | 17.2257 | 5.821 | 7.8479 | 1.2008e-11 | 3.7169e-14 | 1.4208e-11 | 4.8014e-12 | 6.4732e-12
Kr-79 |  | 31.6827 | 272.3697 | 41.1336 | 16.3055 | 55.6686 | 1.1723 | 10.0777 | 1.5219 | 0.6033 | 2.0597 | 2.8033e-11 | 2.4099e-13 | 3.6395e-11 | 1.4427e-11 | 4.9256e-11
Kr-81 |  | 66.7969 | 336.0803 | 71.4241 | 30.6847 | 218.1472 | 2.4715 | 12.435 | 2.6427 | 1.1353 | 8.0714 | 0.0034692 | 1.7455e-05 | 0.0037096 | 0.0015937 | 0.01133
Kr-81m |  | 1398333.579 | 6419311.4555 | 1961032.0622 | 618838.1009 | 1323248.9306 | 51738.3424 | 237514.5239 | 72558.1863 | 22897.0097 | 48960.2104 | 1.3174e-10 | 6.0478e-13 | 1.8475e-10 | 5.8302e-11 | 1.2467e-10
Kr-83m |  | 91965556.9264 | 12009689.176 | 22886778.0591 | 25610368.1455 | 262903125.3508 | 3402725.6063 | 444358.4995 | 846810.7882 | 947583.6214 | 9727415.638 | 4.4649e-06 | 5.8306e-10 | 1.1111e-06 | 1.2434e-06 | 1.2764e-05
Kr-85 |  | 6081.6937 | 12741.5676 | 19596.085 | 5145.8881 | 3466.5911 | 225.0227 | 471.438 | 725.0551 | 190.3979 | 128.2639 | 1.5569e-05 | 3.2617e-08 | 5.0165e-05 | 1.3173e-05 | 8.8742e-06
Kr-85m |  | 1040.3124 | 3572.7011 | 1451.1413 | 463.1744 | 522.4105 | 38.4916 | 132.1899 | 53.6922 | 17.1375 | 19.3292 | 1.2662e-10 | 4.3486e-13 | 1.7663e-10 | 5.6376e-11 | 6.3586e-11
Kr-87 |  | 560.7433 | 3835.9365 | 1632.942 | 433.2975 | 317.4722 | 20.7475 | 141.9296 | 60.4189 | 16.032 | 11.7465 | 1.9829e-11 | 1.3565e-13 | 5.7745e-11 | 1.5323e-11 | 1.1227e-11
Kr-88 |  | 56.6838 | 439.1382 | 157.6654 | 39.0421 | 39.3412 | 2.0973 | 16.2481 | 5.8336 | 1.4446 | 1.4556 | 4.5281e-12 | 3.508e-14 | 1.2595e-11 | 3.1188e-12 | 3.1427e-12
Kr-89 |  | 2642.201 | 19761.2529 | 7695.0614 | 1865.6793 | 1501.2672 | 97.7614 | 731.1664 | 284.7173 | 69.0301 | 55.5469 | 3.9461e-12 | 2.9513e-14 | 1.1493e-11 | 2.7864e-12 | 2.2421e-12
La-128 |  | 585.8094 | 4058.4263 | 1547.8021 | 369.471 | 336.0655 | 21.6749 | 150.1618 | 57.2687 | 13.6704 | 12.4344 | 2.0692e-12 | 1.4335e-14 | 5.4671e-12 | 1.305e-12 | 1.187e-12
La-129 |  | 1606.252 | 10011.1362 | 3672.4199 | 764.3697 | 1612.1328 | 59.4313 | 370.412 | 135.8795 | 28.2817 | 59.6489 | 1.2805e-11 | 7.9806e-14 | 2.9275e-11 | 6.0933e-12 | 1.2851e-11
La-130 |  | 644.3922 | 4136.661 | 1595.5487 | 367.0807 | 364.8731 | 23.8425 | 153.0565 | 59.0353 | 13.582 | 13.5003 | 3.8825e-12 | 2.4924e-14 | 9.6134e-12 | 2.2117e-12 | 2.1984e-12
La-131 |  | 308.6901 | 2117.3088 | 743.2282 | 149.3857 | 367.5951 | 11.4215 | 78.3404 | 27.4994 | 5.5273 | 13.601 | 1.271e-11 | 8.7179e-14 | 3.0602e-11 | 6.1508e-12 | 1.5135e-11
La-132 |  | 21.1869 | 151.7657 | 52.985 | 11.4397 | 13.355 | 0.78391 | 5.6153 | 1.9604 | 0.42327 | 0.49413 | 4.2908e-12 | 3.0736e-14 | 1.0731e-11 | 2.3168e-12 | 2.7047e-12
La-132m |  | 882.2717 | 5190.3066 | 1814.5311 | 399.1024 | 724.6631 | 32.6441 | 192.0413 | 67.1377 | 14.7668 | 26.8125 | 1.5076e-11 | 8.869e-14 | 3.1006e-11 | 6.8197e-12 | 1.2383e-11
La-133 |  | 418.0205 | 4036.3023 | 1187.4591 | 226.4066 | 1275.2077 | 15.4668 | 149.3432 | 43.936 | 8.377 | 47.1827 | 6.9519e-11 | 6.7126e-13 | 1.9748e-10 | 3.7652e-11 | 2.1207e-10
La-134 |  | 7779.2733 | 80588.6945 | 25274.6896 | 4307.2641 | 20505.4213 | 287.8331 | 2981.7817 | 935.1635 | 159.3688 | 758.7006 | 3.5818e-11 | 3.7106e-13 | 1.1637e-10 | 1.9832e-11 | 9.4414e-11
La-135 |  | 978.6858 | 4792.9184 | 2279.3914 | 505.8447 | 3434.5977 | 36.2114 | 177.338 | 84.3375 | 18.7163 | 127.0801 | 8.235e-10 | 4.0329e-12 | 1.918e-09 | 4.2564e-10 | 2.89e-09
La-136 |  | 5473.4444 | 61763.0427 | 18782.7049 | 3119.3678 | 18971.021 | 202.5174 | 2285.2326 | 694.9601 | 115.4166 | 701.9278 | 3.914e-11 | 4.4166e-13 | 1.3431e-10 | 2.2306e-11 | 1.3566e-10
La-137 |  | 20.411 | 24.485 | 17.6336 | 6.9388 | 66.8849 | 0.75521 | 0.90594 | 0.65244 | 0.25674 | 2.4747 | 0.00046978 | 5.6355e-07 | 0.00040585 | 0.0001597 | 0.0015394
La-138 |  | 0.03355 | 0.313 | 0.096293 | 0.018926 | 0.032328 | 0.0012413 | 0.011581 | 0.0035628 | 0.00070027 | 0.0011961 | 1.3223 | 0.012336 | 3.7952 | 0.74594 | 1.2741
La-140 |  | 2.1807 | 18.0365 | 7.0635 | 1.7337 | 1.474 | 0.080684 | 0.66735 | 0.26135 | 0.064149 | 0.054539 | 3.93e-12 | 3.2506e-14 | 1.273e-11 | 3.1246e-12 | 2.6565e-12
La-141 |  | 178644.6752 | 325744.1815 | 334319.6538 | 104735.239 | 92235.0638 | 6609.853 | 12052.5347 | 12369.8272 | 3875.2038 | 3412.6974 | 3.1561e-08 | 5.7549e-11 | 5.9064e-08 | 1.8503e-08 | 1.6295e-08
La-142 |  | 72.9421 | 686.0779 | 255.6883 | 58.9035 | 42.9018 | 2.6989 | 25.3849 | 9.4605 | 2.1794 | 1.5874 | 5.0268e-12 | 4.7281e-14 | 1.7621e-11 | 4.0593e-12 | 2.9565e-12
La-143 |  | 29028.6921 | 176677.2674 | 85692.4907 | 21409.7663 | 16382.9382 | 1074.0616 | 6537.0589 | 3170.6222 | 792.1614 | 606.1687 | 3.1402e-10 | 1.9112e-12 | 9.2698e-10 | 2.316e-10 | 1.7722e-10
Lu-165 |  | 1202.9003 | 4390.2121 | 1546.7081 | 387.248 | 895.821 | 44.5073 | 162.4378 | 57.2282 | 14.3282 | 33.1454 | 1.1356e-11 | 4.1445e-14 | 1.4602e-11 | 3.6558e-12 | 8.4569e-12
Lu-167 |  | 121.6656 | 597.6584 | 190.2936 | 45.3287 | 94.3619 | 4.5016 | 22.1134 | 7.0409 | 1.6772 | 3.4914 | 5.5744e-12 | 2.7383e-14 | 8.7187e-12 | 2.0768e-12 | 4.3234e-12
Lu-169 |  | 4.7566 | 20.2294 | 6.6683 | 1.6235 | 3.5393 | 0.176 | 0.74849 | 0.24673 | 0.060068 | 0.13095 | 8.7516e-12 | 3.7219e-14 | 1.2269e-11 | 2.9869e-12 | 6.5118e-12
Lu-169m |  | 365361127873.262 | 18923940222.9371 | 59451654655.1212 | 71179259773.0186 | 620348693391.886 | 13518361731.3107 | 700185788.2487 | 2199711222.2395 | 2633632611.6017 | 22952901655.4998 | 0.00087716 | 4.5433e-08 | 0.00014273 | 0.00017089 | 0.0014893
Lu-170 |  | 1.6462 | 8.3411 | 2.6499 | 0.64627 | 1.0748 | 0.060908 | 0.30862 | 0.098047 | 0.023912 | 0.039768 | 4.3193e-12 | 2.1886e-14 | 6.953e-12 | 1.6957e-12 | 2.8202e-12
Lu-171 |  | 1.5838 | 6.5453 | 1.6619 | 0.49367 | 1.4938 | 0.058602 | 0.24217 | 0.061489 | 0.018266 | 0.055272 | 1.712e-11 | 7.0748e-14 | 1.7963e-11 | 5.3361e-12 | 1.6147e-11
Lu-171m |  | 451373390.7201 | 1164808576.1171 | 156949260.5079 | 96389609.4607 | 766076153.1598 | 16700815.4566 | 43097917.3163 | 5807122.6388 | 3566415.55 | 28344817.6669 | 5.4139e-07 | 1.3971e-09 | 1.8825e-07 | 1.1561e-07 | 9.1885e-07
Lu-172 |  | 0.47107 | 2.2308 | 0.73261 | 0.18286 | 0.31774 | 0.01743 | 0.082539 | 0.027106 | 0.006766 | 0.011756 | 4.1644e-12 | 1.9721e-14 | 6.4765e-12 | 1.6166e-12 | 2.8089e-12
Lu-172m |  | 78469492636.3497 | 31238562380.6804 | 17336637002.5468 | 15343759777.4203 | 133165455294.493 | 2903371227.5449 | 1155826808.0852 | 641455569.0942 | 567719111.7645 | 4927121845.8963 | 0.00026603 | 1.0591e-07 | 5.8776e-05 | 5.2019e-05 | 0.00045147
Lu-173 |  | 0.58313 | 1.1405 | 0.39851 | 0.12165 | 0.50694 | 0.021576 | 0.042198 | 0.014745 | 0.004501 | 0.018757 | 3.8698e-10 | 7.5685e-13 | 2.6447e-10 | 8.0729e-11 | 3.3642e-10
Lu-174 |  | 1.0265 | 2.937 | 0.8237 | 0.27533 | 1.1342 | 0.03798 | 0.10867 | 0.030477 | 0.010187 | 0.041966 | 1.6553e-09 | 4.7364e-12 | 1.3283e-09 | 4.44e-10 | 1.8291e-09
Lu-174m |  | 4.5509 | 8.8525 | 2.1667 | 1.159 | 6.9926 | 0.16838 | 0.32754 | 0.080168 | 0.042883 | 0.25873 | 8.6258e-10 | 1.6779e-12 | 4.1068e-10 | 2.1968e-10 | 1.3254e-09
Lu-176 |  | 0.093763 | 0.36695 | 0.13377 | 0.037702 | 0.068491 | 0.0034692 | 0.013577 | 0.0049496 | 0.001395 | 0.0025342 | 1.7789 | 0.0069621 | 2.5381 | 0.7153 | 1.2995
Lu-176m |  | 52635.7639 | 30024.9463 | 22624.001 | 12522.4898 | 79296.9068 | 1947.5233 | 1110.923 | 837.088 | 463.3321 | 2933.9856 | 1.0763e-08 | 6.1398e-12 | 4.6264e-09 | 2.5607e-09 | 1.6215e-08
Lu-177 |  | 602.6551 | 1608.6188 | 572.4619 | 166.7162 | 432.8894 | 22.2982 | 59.5189 | 21.1811 | 6.1685 | 16.0169 | 5.4392e-09 | 1.4518e-11 | 5.1667e-09 | 1.5047e-09 | 3.907e-09
Lu-177m |  | 0.042514 | 0.15252 | 0.057544 | 0.015666 | 0.030561 | 0.001573 | 0.0056431 | 0.0021291 | 0.00057963 | 0.0011308 | 9.2592e-12 | 3.3217e-14 | 1.2533e-11 | 3.4118e-12 | 6.6559e-12
Lu-178 |  | 29349.6315 | 82383.8104 | 31846.1775 | 11650.3674 | 26090.9016 | 1085.9364 | 3048.201 | 1178.3086 | 431.0636 | 965.3634 | 7.9039e-10 | 2.2186e-12 | 8.5763e-10 | 3.1375e-10 | 7.0264e-10
Lu-178m |  | 347.4394 | 1408.7888 | 572.3366 | 161.0351 | 234.0055 | 12.8553 | 52.1252 | 21.1765 | 5.9583 | 8.6582 | 7.6105e-12 | 3.0859e-14 | 1.2537e-11 | 3.5274e-12 | 5.1258e-12
Lu-179 |  | 33111.2977 | 48614.7281 | 52417.7797 | 13255.4961 | 22092.6023 | 1225.118 | 1798.7449 | 1939.4578 | 490.4534 | 817.4263 | 8.6955e-09 | 1.2767e-11 | 1.3766e-08 | 3.4811e-09 | 5.8019e-09
Lu-180 |  | 1612.4674 | 8693.1405 | 3108.8077 | 820.8639 | 924.8014 | 59.6613 | 321.6462 | 115.0259 | 30.372 | 34.2176 | 8.8133e-12 | 4.7515e-14 | 1.6992e-11 | 4.4866e-12 | 5.0547e-12
Lu-181 |  | 9456.2826 | 34053.4253 | 10540.5163 | 3320.9104 | 5934.6467 | 349.8825 | 1259.9767 | 389.9991 | 122.8737 | 219.5819 | 3.1913e-11 | 1.1492e-13 | 3.5572e-11 | 1.1207e-11 | 2.0028e-11
Mg-27 |  | 3074.9427 | 22925.6914 | 8605.4737 | 1999.4916 | 1865.3568 | 113.7729 | 848.2506 | 318.4025 | 73.9812 | 69.0182 | 4.1831e-12 | 3.1188e-14 | 1.1707e-11 | 2.7201e-12 | 2.5376e-12
Mg-28 |  | 6.424 | 58.003 | 17.8483 | 3.4919 | 5.9953 | 0.23769 | 2.1461 | 0.66039 | 0.1292 | 0.22183 | 1.2025e-12 | 1.0857e-14 | 3.3409e-12 | 6.5363e-13 | 1.1222e-12
Mn-50m |  | 976.1468 | 7817.0907 | 2710.5811 | 633.4806 | 542.0237 | 36.1174 | 289.2324 | 100.2915 | 23.4388 | 20.0549 | 4.5502e-13 | 3.6438e-15 | 1.2635e-12 | 2.9529e-13 | 2.5266e-13
Mn-51 |  | 48433.8654 | 271446.5744 | 42822.7407 | 17806.4589 | 47457.8583 | 1792.053 | 10043.5233 | 1584.4414 | 658.839 | 1755.9408 | 6.0794e-10 | 3.4072e-12 | 5.3751e-10 | 2.2351e-10 | 5.9569e-10
Mn-52 |  | 0.30559 | 2.4479 | 0.7945 | 0.1914 | 0.1807 | 0.011307 | 0.090572 | 0.029397 | 0.0070819 | 0.0066859 | 6.8154e-13 | 5.4595e-15 | 1.772e-12 | 4.2688e-13 | 4.0301e-13
Mn-52m |  | 568.3055 | 4096.4495 | 1487.5958 | 360.9469 | 322.237 | 21.0273 | 151.5686 | 55.041 | 13.355 | 11.9228 | 3.3218e-12 | 2.3944e-14 | 8.6951e-12 | 2.1098e-12 | 1.8835e-12
Mn-53 |  | . | . | . | . | . | . | . | . | . | . | . | . | . | . | .
Mn-54 |  | 0.12948 | 0.77726 | 0.21476 | 0.057049 | 0.071716 | 0.0047909 | 0.028759 | 0.0079461 | 0.0021108 | 0.0026535 | 1.6742e-11 | 1.005e-13 | 2.7767e-11 | 7.3762e-12 | 9.2725e-12
Mn-56 |  | 71.3574 | 578.6971 | 210.9357 | 48.9583 | 43.2916 | 2.6402 | 21.4118 | 7.8046 | 1.8115 | 1.6018 | 3.2939e-12 | 2.6713e-14 | 9.737e-12 | 2.26e-12 | 1.9984e-12
Mn-57 |  | 220240.7395 | 696831.0026 | 213781.8592 | 86722.7518 | 368170.9723 | 8148.9074 | 25782.7471 | 7909.9288 | 3208.7418 | 13622.326 | 9.5188e-11 | 3.0117e-13 | 9.2396e-11 | 3.7482e-11 | 1.5912e-10
Mn-58m |  | 4891.9119 | 35654.0892 | 12728.5673 | 3038.6925 | 2522.1484 | 181.0007 | 1319.2013 | 470.957 | 112.4316 | 93.3195 | 1.6425e-12 | 1.1971e-14 | 4.2737e-12 | 1.0203e-12 | 8.4683e-13
Mo-101 |  | 753.6874 | 5063.8654 | 1807.9117 | 445.9933 | 421.8998 | 27.8864 | 187.363 | 66.8927 | 16.5018 | 15.6103 | 5.9247e-12 | 3.9807e-14 | 1.4212e-11 | 3.5059e-12 | 3.3165e-12
Mo-102 |  | 2025759.0131 | 2976934.4083 | 3113233.143 | 816218.4683 | 1159478.5402 | 74953.0835 | 110146.5731 | 115189.6263 | 30200.0833 | 42900.706 | 1.2439e-08 | 1.8279e-11 | 1.9116e-08 | 5.0117e-09 | 7.1194e-09
Mo-89 |  | 45808.9538 | 304373.7449 | 99011.1386 | 24623.2084 | 25038.268 | 1694.9313 | 11261.8286 | 3663.4121 | 911.0587 | 926.4159 | 4.5827e-11 | 3.045e-13 | 9.9051e-11 | 2.4633e-11 | 2.5048e-11
Mo-90 |  | 33.672 | 218.6768 | 57.1418 | 14.3306 | 38.2475 | 1.2459 | 8.091 | 2.1142 | 0.53023 | 1.4152 | 5.3857e-12 | 3.4976e-14 | 9.1396e-12 | 2.2921e-12 | 6.1175e-12
Mo-91 |  | 16483.898 | 186812.3448 | 30729.5687 | 6592.847 | 58574.9005 | 609.9042 | 6912.0568 | 1136.994 | 243.9353 | 2167.2713 | 1.2378e-10 | 1.4028e-12 | 2.3076e-10 | 4.9507e-11 | 4.3985e-10
Mo-91m |  | 16414.5222 | 141389.6608 | 46604.8492 | 10987.9569 | 9414.1094 | 607.3373 | 5231.4175 | 1724.3794 | 406.5544 | 348.322 | 8.5675e-12 | 7.3798e-14 | 2.4325e-11 | 5.7351e-12 | 4.9137e-12
Mo-93 |  | 638.9137 | 164.9406 | 244.7165 | 146.6256 | 2253.1178 | 23.6398 | 6.1028 | 9.0545 | 5.4251 | 83.3654 | 0.00066549 | 1.718e-07 | 0.0002549 | 0.00015273 | 0.0023468
Mo-93m |  | 10.1952 | 79.4105 | 24.8625 | 5.9863 | 6.0905 | 0.37722 | 2.9382 | 0.91991 | 0.22149 | 0.22535 | 2.076e-12 | 1.617e-14 | 5.0626e-12 | 1.219e-12 | 1.2402e-12
Mo-99 |  | 168.2925 | 747.7103 | 320.3893 | 74.2982 | 100.89 | 6.2268 | 27.6653 | 11.8544 | 2.749 | 3.7329 | 3.5116e-10 | 1.5602e-12 | 6.6852e-10 | 1.5503e-10 | 2.1052e-10
N-13 |  | . | . | . | . | . | . | . | . | . | . | . | . | . | . | .
N-16 |  | 54711.2385 | 725854.4172 | 280226.9948 | 62145.3843 | 47449.5588 | 2024.3158 | 26856.6134 | 10368.3988 | 2299.3792 | 1755.6337 | 5.5416e-13 | 7.3521e-15 | 2.8384e-12 | 6.2946e-13 | 4.8061e-13
Na-22 |  | 0.040477 | 0.31193 | 0.098472 | 0.023393 | 0.018339 | 0.0014976 | 0.011541 | 0.0036435 | 0.00086555 | 0.00067853 | 6.4875e-12 | 4.9995e-14 | 1.5783e-11 | 3.7494e-12 | 2.9393e-12
Na-24 |  | 3.4786 | 32.298 | 11.6644 | 2.7418 | 2.1196 | 0.12871 | 1.195 | 0.43158 | 0.10145 | 0.078426 | 3.9918e-13 | 3.7063e-15 | 1.3385e-12 | 3.1464e-13 | 2.4323e-13
Nb-87 |  | 3498.3759 | 17872.6644 | 6045.6027 | 1481.2611 | 4192.7303 | 129.4399 | 661.2886 | 223.6873 | 54.8067 | 155.131 | 6.0802e-12 | 3.1063e-14 | 1.0507e-11 | 2.5745e-12 | 7.287e-12
Nb-88 |  | 96.5102 | 675.8023 | 217.2368 | 57.3534 | 57.4484 | 3.5709 | 25.0047 | 8.0378 | 2.1221 | 2.1256 | 6.5603e-13 | 4.5938e-15 | 1.4767e-12 | 3.8986e-13 | 3.9051e-13
Nb-88m |  | 224.0393 | 1761.6007 | 634.0985 | 159.0442 | 128.6773 | 8.2895 | 65.1792 | 23.4616 | 5.8846 | 4.7611 | 8.1713e-13 | 6.425e-15 | 2.3127e-12 | 5.8007e-13 | 4.6932e-13
Nb-89 |  | 264.4752 | 2268.5261 | 556.0444 | 139.3465 | 282.595 | 9.7856 | 83.9355 | 20.5736 | 5.1558 | 10.456 | 1.5273e-11 | 1.31e-13 | 3.2111e-11 | 8.047e-12 | 1.6319e-11
Nb-89m |  | 285.5039 | 2156.6842 | 695.3977 | 205.112 | 169.7896 | 10.5636 | 79.7973 | 25.7297 | 7.5891 | 6.2822 | 8.9341e-12 | 6.7487e-14 | 2.1761e-11 | 6.4184e-12 | 5.3131e-12
Nb-90 |  | 2.4423 | 16.2166 | 4.8413 | 1.3056 | 1.6336 | 0.090366 | 0.60001 | 0.17913 | 0.048307 | 0.060444 | 1.0258e-12 | 6.811e-15 | 2.0334e-12 | 5.4834e-13 | 6.8612e-13
Nb-91 |  | 27.0893 | 127.7041 | 43.6944 | 10.5151 | 112.7169 | 1.0023 | 4.7251 | 1.6167 | 0.38906 | 4.1705 | 4.6936e-06 | 2.2127e-08 | 7.5707e-06 | 1.8219e-06 | 1.953e-05
Nb-91m |  | 8.5253 | 115.8368 | 17.7638 | 3.7366 | 34.7197 | 0.31544 | 4.286 | 0.65726 | 0.13826 | 1.2846 | 3.622e-10 | 4.9214e-12 | 7.547e-10 | 1.5875e-10 | 1.4751e-09
Nb-92 |  | 0.017737 | 0.13709 | 0.034848 | 0.0094997 | 0.012142 | 0.00065629 | 0.0050724 | 0.0012894 | 0.00035149 | 0.00044925 | 0.00015855 | 1.2254e-06 | 0.0003115 | 8.4915e-05 | 0.00010853
Nb-92m |  | 0.8566 | 7.9345 | 1.7208 | 0.41266 | 1.0097 | 0.031694 | 0.29358 | 0.063668 | 0.015268 | 0.037361 | 6.1362e-12 | 5.6838e-14 | 1.2327e-11 | 2.9561e-12 | 7.2332e-12
Nb-93m |  | 18925.9578 | 4594.1364 | 6712.7902 | 4284.7486 | 63184.3673 | 700.2604 | 169.983 | 248.3732 | 158.5357 | 2337.8216 | 7.9494e-05 | 1.9297e-08 | 2.8195e-05 | 1.7997e-05 | 0.00026539
Nb-94 |  | 0.022598 | 0.19374 | 0.066498 | 0.015024 | 0.012529 | 0.00083611 | 0.0071685 | 0.0024604 | 0.00055591 | 0.00046358 | 1.2074e-07 | 1.0352e-09 | 3.5529e-07 | 8.0275e-08 | 6.6942e-08
Nb-94m |  | 855577.2117 | 7613909.2326 | 1622491.1724 | 353170.7888 | 3423711.416 | 31656.3568 | 281714.6416 | 60032.1734 | 13067.3192 | 126677.3224 | 2.6833e-09 | 2.3879e-11 | 5.0886e-09 | 1.1076e-09 | 1.0738e-08
Nb-95 |  | 0.68665 | 5.7407 | 1.9262 | 0.43282 | 0.37671 | 0.025406 | 0.21241 | 0.071268 | 0.016014 | 0.013938 | 1.751e-11 | 1.4639e-13 | 4.9118e-11 | 1.1037e-11 | 9.6061e-12
Nb-95m |  | 79.3708 | 691.0098 | 138.3819 | 29.0226 | 187.4387 | 2.9367 | 25.5674 | 5.1201 | 1.0738 | 6.9352 | 2.0881e-10 | 1.8179e-12 | 3.6406e-10 | 7.6354e-11 | 4.9312e-10
Nb-96 |  | 2.6004 | 19.6957 | 6.8944 | 1.649 | 1.3052 | 0.096215 | 0.72874 | 0.25509 | 0.061015 | 0.048291 | 1.8632e-12 | 1.4112e-14 | 4.9398e-12 | 1.1815e-12 | 9.3515e-13
Nb-97 |  | 445.9555 | 4270.2556 | 1590.0632 | 351.6241 | 243.4103 | 16.5004 | 157.9995 | 58.8323 | 13.0101 | 9.0062 | 1.6615e-11 | 1.591e-13 | 5.9241e-11 | 1.3101e-11 | 9.0688e-12
Nb-98m |  | 60.7362 | 473.576 | 168.4135 | 38.6441 | 32.8365 | 2.2472 | 17.5223 | 6.2313 | 1.4298 | 1.2149 | 1.6266e-12 | 1.2683e-14 | 4.5105e-12 | 1.035e-12 | 8.7943e-13
Nb-99 |  | 499219.7644 | 1042584.644 | 533523.2149 | 167402.2641 | 473666.632 | 18471.1313 | 38575.6318 | 19740.359 | 6193.8838 | 17525.6654 | 6.5822e-11 | 1.3746e-13 | 7.0345e-11 | 2.2072e-11 | 6.2453e-11
Nb-99m |  | 20667.4867 | 126207.6298 | 47707.9304 | 12449.945 | 12553.2973 | 764.697 | 4669.6823 | 1765.1934 | 460.648 | 464.472 | 2.834e-11 | 1.7306e-13 | 6.5419e-11 | 1.7072e-11 | 1.7213e-11
Nd-134 |  | 2719.1151 | 15983.4676 | 6528.0037 | 1334.6754 | 3255.814 | 100.6073 | 591.3883 | 241.5361 | 49.383 | 120.4651 | 1.6499e-11 | 9.6983e-14 | 3.961e-11 | 8.0985e-12 | 1.9755e-11
Nd-135 |  | 648.3545 | 3987.0314 | 1565.5111 | 318.4048 | 685.4551 | 23.9891 | 147.5202 | 57.9239 | 11.781 | 25.3618 | 5.7819e-12 | 3.5556e-14 | 1.3961e-11 | 2.8395e-12 | 6.1128e-12
Nd-136 |  | 666.4715 | 5262.1423 | 1758.2543 | 383.3652 | 1518.323 | 24.6594 | 194.6993 | 65.0554 | 14.1845 | 56.178 | 2.4457e-11 | 1.931e-13 | 6.4521e-11 | 1.4068e-11 | 5.5717e-11
Nd-137 |  | 192.5613 | 1608.882 | 592.1423 | 109.8039 | 241.2348 | 7.1248 | 59.5286 | 21.9093 | 4.0627 | 8.9257 | 5.4107e-12 | 4.5207e-14 | 1.6638e-11 | 3.0853e-12 | 6.7783e-12
Nd-138 |  | 2629.5038 | 13274.8918 | 5492.13 | 1413.9473 | 9071.9908 | 97.2916 | 491.171 | 203.2088 | 52.316 | 335.6637 | 5.8457e-10 | 2.9512e-12 | 1.221e-09 | 3.1434e-10 | 2.0168e-09
Nd-139 |  | 1253.2886 | 12851.8266 | 4111.9087 | 785.1605 | 2873.8409 | 46.3717 | 475.5176 | 152.1406 | 29.0509 | 106.3321 | 2.7563e-11 | 2.8264e-13 | 9.0431e-11 | 1.7268e-11 | 6.3203e-11
Nd-139m |  | 13.2671 | 101.5096 | 35.7723 | 6.9965 | 12.6254 | 0.49088 | 3.7559 | 1.3236 | 0.25887 | 0.46714 | 3.242e-12 | 2.4805e-14 | 8.7413e-12 | 1.7097e-12 | 3.0852e-12
Nd-140 |  | 902.4806 | 1410.531 | 806.2919 | 346.4877 | 3128.99 | 33.3918 | 52.1896 | 29.8328 | 12.82 | 115.7726 | 3.2663e-09 | 5.1051e-12 | 2.9182e-09 | 1.254e-09 | 1.1325e-08
Nd-141 |  | 1685.6406 | 15606.023 | 5112.2497 | 1097.8755 | 6501.5106 | 62.3687 | 577.4229 | 189.1532 | 40.6214 | 240.5559 | 1.8916e-10 | 1.7513e-12 | 5.737e-10 | 1.232e-10 | 7.296e-10
Nd-141m |  | 39080.3141 | 296421.9927 | 101304.7561 | 21674.4207 | 21224.2403 | 1445.9716 | 10967.6137 | 3748.276 | 801.9536 | 785.2969 | 3.0333e-11 | 2.3008e-13 | 7.8631e-11 | 1.6823e-11 | 1.6474e-11
Nd-144 |  | . | . | . | . | . | . | . | . | . | . | . | . | . | . | .
Nd-147 |  | 11.0707 | 64.2242 | 25.2579 | 5.8956 | 16.6149 | 0.40961 | 2.3763 | 0.93454 | 0.21814 | 0.61475 | 1.3708e-10 | 7.9521e-13 | 3.1274e-10 | 7.2998e-11 | 2.0572e-10
Nd-149 |  | 573.343 | 2319.6133 | 1079.4413 | 239.2663 | 403.6623 | 21.2137 | 85.8257 | 39.9393 | 8.8529 | 14.9355 | 4.7184e-11 | 1.909e-13 | 8.8835e-11 | 1.9691e-11 | 3.322e-11
Nd-151 |  | 1786.652 | 8072.4913 | 3331.0699 | 803.5219 | 1034.1001 | 66.1061 | 298.6822 | 123.2496 | 29.7303 | 38.2617 | 1.7879e-11 | 8.0781e-14 | 3.3334e-11 | 8.0408e-12 | 1.0348e-11
Nd-152 |  | 24307.2819 | 109735.5811 | 39382.1288 | 10268.2923 | 17213.5014 | 899.3694 | 4060.2165 | 1457.1388 | 379.9268 | 636.8996 | 2.2438e-10 | 1.013e-12 | 3.6354e-10 | 9.4787e-11 | 1.589e-10
Ne-19 |  | 845583681.6901 | 2835954152.1502 | 1321610859.5594 | 273296505.4352 | 549340960.4974 | 31286596.2225 | 104930303.6296 | 48899601.8037 | 10111970.7011 | 20325615.5384 | 2.4564e-08 | 8.2383e-11 | 3.8392e-08 | 7.9391e-09 | 1.5958e-08
Ne-24 |  | 12572.3629 | 90611.429 | 40753.5448 | 10781.5222 | 7213.768 | 465.1774 | 3352.6229 | 1507.8812 | 398.9163 | 266.9094 | 5.4331e-12 | 3.9157e-14 | 1.7611e-11 | 4.6592e-12 | 3.1174e-12
Ni-57 |  | 5.8582 | 34.1915 | 10.1444 | 2.7898 | 3.2434 | 0.21675 | 1.2651 | 0.37534 | 0.10322 | 0.12001 | 3.7997e-12 | 2.2177e-14 | 6.5797e-12 | 1.8095e-12 | 2.1037e-12
Ni-66 |  | . | . | . | . | . | . | . | . | . | . | . | . | . | . | .
Np-232 |  | 416.6308 | 2589.6006 | 723.7775 | 202.1804 | 414.907 | 15.4153 | 95.8152 | 26.7798 | 7.4807 | 15.3516 | 7.5694e-12 | 4.7048e-14 | 1.315e-11 | 3.6732e-12 | 7.538e-12
Np-233 |  | 8534.1732 | 36019.2499 | 9126.3237 | 2939.5458 | 15081.9385 | 315.7644 | 1332.7122 | 337.674 | 108.7632 | 558.0317 | 3.8347e-10 | 1.6185e-12 | 4.1007e-10 | 1.3208e-10 | 6.7768e-10
Np-234 |  | 1.3804 | 10.7998 | 2.6278 | 0.74172 | 1.9488 | 0.051076 | 0.39959 | 0.097228 | 0.027444 | 0.072106 | 1.0903e-11 | 8.53e-14 | 2.0755e-11 | 5.8583e-12 | 1.5392e-11
Np-235 |  | 246.5437 | 420.5925 | 183.5636 | 75.1858 | 751.9366 | 9.1221 | 15.5619 | 6.7919 | 2.7819 | 27.8217 | 1.7605e-07 | 3.0033e-10 | 1.3108e-07 | 5.3688e-08 | 5.3693e-07
Np-236 |  | 0.17226 | 0.9777 | 0.1905 | 0.057775 | 0.42238 | 0.0063737 | 0.036175 | 0.0070487 | 0.0021377 | 0.015628 | 1.753e-05 | 9.9494e-08 | 1.9386e-05 | 5.8794e-06 | 4.2983e-05
Np-236m |  | 636.1912 | 3024.3685 | 705.886 | 223.1304 | 1292.7713 | 23.5391 | 111.9016 | 26.1178 | 8.2558 | 47.8325 | 1.0798e-09 | 5.1331e-12 | 1.1981e-09 | 3.7871e-10 | 2.1942e-09
Np-237 | SE | 2.7561 | 13.3838 | 2.7614 | 0.94663 | 7.9728 | 0.10197 | 0.4952 | 0.10217 | 0.035025 | 0.29499 | 0.0039212 | 1.9042e-05 | 0.0039288 | 0.0013468 | 0.011343
Np-238 |  | 11.1988 | 91.7137 | 20.7878 | 5.2999 | 13.2626 | 0.41435 | 3.3934 | 0.76915 | 0.1961 | 0.49072 | 4.3285e-11 | 3.5448e-13 | 8.0348e-11 | 2.0485e-11 | 5.1262e-11
Np-239 |  | 24.8663 | 125.6368 | 30.9284 | 8.8263 | 39.1547 | 0.92005 | 4.6486 | 1.1444 | 0.32657 | 1.4487 | 1.0743e-10 | 5.4281e-13 | 1.3363e-10 | 3.8134e-11 | 1.6917e-10
Np-240 |  | 112.354 | 825.6751 | 199.2254 | 51.0213 | 124.3912 | 4.1571 | 30.55 | 7.3713 | 1.8878 | 4.6025 | 8.8919e-12 | 6.5345e-14 | 1.5767e-11 | 4.0379e-12 | 9.8445e-12
Np-240m |  | 9896.2472 | 69086.6553 | 17494.9028 | 4536.2532 | 10368.7887 | 366.1611 | 2556.2062 | 647.3114 | 167.8414 | 383.6452 | 9.1353e-11 | 6.3774e-13 | 1.615e-10 | 4.1874e-11 | 9.5715e-11
Np-241 |  | 112210.446 | 265900.0191 | 127554.8714 | 38700.6726 | 201262.8247 | 4151.7865 | 9838.3007 | 4719.5302 | 1431.9249 | 7446.7245 | 2.0025e-09 | 4.7452e-12 | 2.2763e-09 | 6.9064e-10 | 3.5917e-09
Np-242 |  | 154335.9798 | 801912.7391 | 278715.0314 | 74682.5242 | 99953.6059 | 5710.4313 | 29670.7713 | 10312.4562 | 2763.2534 | 3698.2834 | 4.3773e-10 | 2.2744e-12 | 7.905e-10 | 2.1182e-10 | 2.8349e-10
Np-242m |  | 1507.3062 | 11590.7402 | 2654.4464 | 678.7938 | 2092.2128 | 55.7703 | 428.8574 | 98.2145 | 25.1154 | 77.4119 | 1.0688e-11 | 8.2185e-14 | 1.8822e-11 | 4.813e-12 | 1.4835e-11
O-14 |  | 4689.7347 | 59118.8043 | 23973.7888 | 5508.7521 | 4323.4803 | 173.5202 | 2187.3958 | 887.0302 | 203.8238 | 159.9688 | 4.1159e-13 | 5.1886e-15 | 2.1041e-12 | 4.8348e-13 | 3.7945e-13
O-15 |  | . | . | . | . | . | . | . | . | . | . | . | . | . | . | .
O-19 |  | 49988.0294 | 241285.8578 | 124800.6726 | 24995.6908 | 32136.2217 | 1849.5571 | 8927.5767 | 4617.6249 | 924.8406 | 1189.0402 | 2.2317e-12 | 1.0772e-14 | 5.5716e-12 | 1.1159e-12 | 1.4347e-12
Os-180 |  | 8615.2052 | 30577.3372 | 6604.8398 | 2673.562 | 14179.6785 | 318.7626 | 1131.3615 | 244.3791 | 98.9218 | 524.6481 | 1.7761e-10 | 6.304e-13 | 1.3617e-10 | 5.5119e-11 | 2.9233e-10
Os-181 |  | 66.6306 | 300.2434 | 89.0518 | 27.2623 | 51.303 | 2.4653 | 11.109 | 3.2949 | 1.0087 | 1.8982 | 6.746e-12 | 3.0398e-14 | 9.016e-12 | 2.7601e-12 | 5.1941e-12
Os-182 |  | 28.4744 | 105.0194 | 26.9383 | 10.3586 | 22.6701 | 1.0536 | 3.8857 | 0.99672 | 0.38327 | 0.83879 | 3.6608e-11 | 1.3502e-13 | 3.4633e-11 | 1.3317e-11 | 2.9145e-11
Os-183 |  | 25.1739 | 86.8077 | 26.7596 | 9.0362 | 20.2455 | 0.93143 | 3.2119 | 0.99011 | 0.33434 | 0.74908 | 1.9143e-11 | 6.601e-14 | 2.0348e-11 | 6.8712e-12 | 1.5395e-11
Os-183m |  | 27.9964 | 129.5702 | 38.5996 | 11.3194 | 20.6574 | 1.0359 | 4.7941 | 1.4282 | 0.41882 | 0.76433 | 1.6212e-11 | 7.5032e-14 | 2.2352e-11 | 6.5549e-12 | 1.1962e-11
Os-185 |  | 0.18672 | 0.90148 | 0.26429 | 0.078278 | 0.11901 | 0.0069087 | 0.033355 | 0.0097788 | 0.0028963 | 0.0044035 | 2.4803e-11 | 1.1975e-13 | 3.5107e-11 | 1.0398e-11 | 1.5809e-11
Os-186 |  | . | . | . | . | . | . | . | . | . | . | . | . | . | . | .
Os-189m |  | 533893602.7069 | 25819371.2865 | 87817786.5935 | 106506163.0045 | 935206158.3233 | 19754063.3002 | 955316.7376 | 3249258.104 | 3940728.0312 | 34602627.858 | 0.00018707 | 9.0467e-09 | 3.077e-05 | 3.7318e-05 | 0.00032768
Os-190m |  | 463.8568 | 2674.3281 | 948.0107 | 263.9901 | 260.4057 | 17.1627 | 98.9501 | 35.0764 | 9.7676 | 9.635 | 4.6481e-12 | 2.6798e-14 | 9.4996e-12 | 2.6453e-12 | 2.6094e-12
Os-191 |  | 18.6431 | 50.1326 | 10.9473 | 5.1337 | 28.5364 | 0.68979 | 1.8549 | 0.40505 | 0.18995 | 1.0558 | 4.2067e-10 | 1.1312e-12 | 2.4702e-10 | 1.1584e-10 | 6.439e-10
Os-191m |  | 27673.9101 | 70544.7784 | 10483.1332 | 6202.2702 | 48004.1296 | 1023.9347 | 2610.1568 | 387.8759 | 229.484 | 1776.1528 | 2.2132e-08 | 5.6419e-11 | 8.384e-09 | 4.9603e-09 | 3.8392e-08
Os-193 |  | 641.3886 | 1758.1285 | 586.552 | 238.8423 | 626.7747 | 23.7314 | 65.0508 | 21.7024 | 8.8372 | 23.1907 | 1.1914e-09 | 3.2657e-12 | 1.0895e-09 | 4.4364e-10 | 1.1642e-09
Os-194 |  | 329.7289 | 473.4027 | 102.1679 | 78.3599 | 684.3746 | 12.2 | 17.5159 | 3.7802 | 2.8993 | 25.3219 | 1.0747e-06 | 1.5429e-09 | 3.3299e-07 | 2.5539e-07 | 2.2305e-06
Os-196 |  | 33712.503 | 85548.0319 | 38847.3688 | 12791.718 | 24311.3824 | 1247.3626 | 3165.2772 | 1437.3526 | 473.2936 | 899.5211 | 1.2285e-09 | 3.1174e-12 | 1.4156e-09 | 4.6614e-10 | 8.8592e-10
P-30 |  | 12138454.7088 | 96030700.7223 | 39595353.792 | 10258875.7174 | 8935921.4364 | 449122.8242 | 3553135.9267 | 1465028.0903 | 379578.4015 | 330629.0931 | 4.846e-09 | 3.8338e-11 | 1.5807e-08 | 4.0956e-09 | 3.5674e-09
P-32 |  | . | . | . | . | . | . | . | . | . | . | . | . | . | . | .
P-33 |  | . | . | . | . | . | . | . | . | . | . | . | . | . | . | .
Pa-227 |  | 77765.0728 | 326452.348 | 65387.5697 | 24860.165 | 191737.929 | 2877.3077 | 12078.7369 | 2419.3401 | 919.8261 | 7094.3034 | 3.6017e-09 | 1.512e-11 | 3.0285e-09 | 1.1514e-09 | 8.8805e-09
Pa-228 |  | 3.3097 | 23.3748 | 5.6176 | 1.6754 | 3.906 | 0.12246 | 0.86487 | 0.20785 | 0.061991 | 0.14452 | 5.3064e-12 | 3.7477e-14 | 9.0067e-12 | 2.6862e-12 | 6.2624e-12
Pa-229 |  | 223.8318 | 920.8289 | 208.9049 | 74.5524 | 467.5815 | 8.2818 | 34.0707 | 7.7295 | 2.7584 | 17.3005 | 5.8981e-10 | 2.4264e-12 | 5.5048e-10 | 1.9645e-10 | 1.2321e-09
Pa-230 |  | 0.61061 | 4.2135 | 0.99242 | 0.29828 | 0.77935 | 0.022593 | 0.1559 | 0.03672 | 0.011036 | 0.028836 | 1.8746e-11 | 1.2936e-13 | 3.0468e-11 | 9.1573e-12 | 2.3926e-11
Pa-231 |  | 1.1876 | 10.0946 | 1.5282 | 0.49736 | 3.5978 | 0.043942 | 0.3735 | 0.056543 | 0.018402 | 0.13312 | 2.5165e-05 | 2.139e-07 | 3.2381e-05 | 1.0539e-05 | 7.6235e-05
Pa-232 |  | 6.9604 | 49.5534 | 12.6728 | 3.4204 | 6.2804 | 0.25754 | 1.8335 | 0.46889 | 0.12656 | 0.23237 | 1.6228e-11 | 1.1553e-13 | 2.9546e-11 | 7.9745e-12 | 1.4642e-11
Pa-233 | SE | 1.7282 | 10.8323 | 2.4178 | 0.71385 | 2.6687 | 0.063942 | 0.4008 | 0.089458 | 0.026412 | 0.098743 | 8.3298e-11 | 5.2213e-13 | 1.1654e-10 | 3.4408e-11 | 1.2864e-10
Pa-234 |  | 10.8479 | 73.4079 | 19.2004 | 5.26 | 10.9876 | 0.40137 | 2.7161 | 0.71042 | 0.19462 | 0.40654 | 5.4361e-12 | 3.6786e-14 | 9.6218e-12 | 2.6359e-12 | 5.5061e-12
Pa-234m |  | 31545598.5118 | 39022777.8955 | 37444366.0528 | 14342001.6722 | 29379371.1294 | 1167187.1449 | 1443842.7821 | 1385441.544 | 530654.0619 | 1087036.7318 | 4.6009e-08 | 5.6914e-11 | 5.4612e-08 | 2.0918e-08 | 4.285e-08
Pa-235 |  | 3345940.2409 | 808359.7605 | 896892.4701 | 786111.6666 | 5847395.9657 | 123799.7889 | 29909.3111 | 33185.0214 | 29086.1317 | 216353.6507 | 1.0263e-07 | 2.4794e-11 | 2.7509e-08 | 2.4111e-08 | 1.7935e-07
Pa-236 |  | 1996.828 | 14257.7048 | 3912.8068 | 1083.7055 | 1565.7158 | 73.8826 | 527.5351 | 144.7739 | 40.0971 | 57.9315 | 2.2845e-11 | 1.6312e-13 | 4.4766e-11 | 1.2398e-11 | 1.7913e-11
Pa-237 |  | 5762.5608 | 36279.6747 | 12460.6478 | 3280.9539 | 3204.8098 | 213.2147 | 1342.348 | 461.044 | 121.3953 | 118.578 | 6.3297e-11 | 3.985e-13 | 1.3687e-10 | 3.6039e-11 | 3.5202e-11
Pb-194 |  | 875.8867 | 4099.418 | 1290.4001 | 414.4533 | 666.3102 | 32.4078 | 151.6785 | 47.7448 | 15.3348 | 24.6535 | 1.0863e-11 | 5.084e-14 | 1.6003e-11 | 5.14e-12 | 8.2635e-12
Pb-195m |  | 318.6396 | 1572.3389 | 480.6558 | 154.9935 | 207.8679 | 11.7897 | 58.1765 | 17.7843 | 5.7348 | 7.6911 | 4.9651e-12 | 2.45e-14 | 7.4897e-12 | 2.4151e-12 | 3.239e-12
Pb-196 |  | 759.1163 | 3066.2395 | 902.8052 | 331.9285 | 622.1398 | 28.0873 | 113.4509 | 33.4038 | 12.2814 | 23.0192 | 2.9327e-11 | 1.1846e-13 | 3.4878e-11 | 1.2823e-11 | 2.4035e-11
Pb-197 |  | 1008.2314 | 4931.3317 | 1613.417 | 484.6153 | 640.7658 | 37.3046 | 182.4593 | 59.6964 | 17.9308 | 23.7083 | 8.4648e-12 | 4.1402e-14 | 1.3546e-11 | 4.0687e-12 | 5.3797e-12
Pb-197m |  | 182.5587 | 872.6232 | 268.8298 | 87.5588 | 128.8472 | 6.7547 | 32.2871 | 9.9467 | 3.2397 | 4.7673 | 8.2383e-12 | 3.9379e-14 | 1.2132e-11 | 3.9513e-12 | 5.8145e-12
Pb-198 |  | 230.6457 | 921.2246 | 269.1535 | 99.1181 | 201.2816 | 8.5339 | 34.0853 | 9.9587 | 3.6674 | 7.4474 | 3.5033e-11 | 1.3993e-13 | 4.0882e-11 | 1.5055e-11 | 3.0573e-11
Pb-199 |  | 151.0306 | 725.393 | 239.1421 | 73.8588 | 110.9467 | 5.5881 | 26.8395 | 8.8483 | 2.7328 | 4.105 | 1.441e-11 | 6.921e-14 | 2.2817e-11 | 7.0469e-12 | 1.0586e-11
Pb-200 |  | 67.4356 | 228.7791 | 59.5477 | 24.2562 | 82.0649 | 2.4951 | 8.4648 | 2.2033 | 0.89748 | 3.0364 | 9.2685e-11 | 3.1444e-13 | 8.1844e-11 | 3.3338e-11 | 1.1279e-10
Pb-201 |  | 32.1386 | 139.0312 | 46.5296 | 14.9415 | 23.1965 | 1.1891 | 5.1442 | 1.7216 | 0.55283 | 0.85827 | 1.9265e-11 | 8.3338e-14 | 2.7891e-11 | 8.9562e-12 | 1.3904e-11
Pb-201m |  | 75773.5263 | 396762.766 | 135461.3737 | 39725.0111 | 46673.0657 | 2803.6205 | 14680.2223 | 5012.0708 | 1469.8254 | 1726.9034 | 8.2489e-11 | 4.3192e-13 | 1.4747e-10 | 4.3246e-11 | 5.0809e-11
Pb-202 |  | 95709.3112 | 5236.9944 | 17482.4662 | 20833.0834 | 188620.099 | 3541.2445 | 193.7688 | 646.8512 | 770.8241 | 6978.9437 | 2.842 | 0.00015551 | 0.51912 | 0.61862 | 5.6009
Pb-202m |  | 21.3379 | 141.3698 | 47.4129 | 12.9867 | 11.9898 | 0.7895 | 5.2307 | 1.7543 | 0.48051 | 0.44362 | 4.8633e-12 | 3.2221e-14 | 1.0806e-11 | 2.9599e-12 | 2.7327e-12
Pb-203 |  | 18.3774 | 70.3851 | 20.2295 | 7.6451 | 16.2017 | 0.67996 | 2.6042 | 0.74849 | 0.28287 | 0.59946 | 6.1855e-11 | 2.369e-13 | 6.8089e-11 | 2.5732e-11 | 5.4532e-11
Pb-204m |  | 68.5853 | 491.3271 | 177.9386 | 45.2636 | 41.5377 | 2.5377 | 18.1791 | 6.5837 | 1.6748 | 1.5369 | 5.0088e-12 | 3.5882e-14 | 1.2995e-11 | 3.3056e-12 | 3.0335e-12
Pb-205 |  | 93321.4074 | 5119.8155 | 17050.5557 | 20316.9142 | 183964.0334 | 3452.8921 | 189.4332 | 630.8706 | 751.7258 | 6806.6692 | 819.5673 | 0.044963 | 149.7414 | 178.4272 | 1615.6089
Pb-209 | SE | . | . | . | . | . | . | . | . | . | . | . | . | . | . | .
Pb-210 | SE | 245.9996 | 399.4902 | 93.1182 | 66.3859 | 664.0289 | 9.102 | 14.7811 | 3.4454 | 2.4563 | 24.5691 | 3.2112e-06 | 5.2148e-09 | 1.2155e-06 | 8.6657e-07 | 8.668e-06
Pb-211 |  | 109999.2849 | 382021.5733 | 217868.0081 | 64005.9522 | 58784.0357 | 4069.9735 | 14134.7982 | 8061.1163 | 2368.2202 | 2175.0093 | 4.4636e-09 | 1.5502e-11 | 8.8407e-09 | 2.5972e-09 | 2.3853e-09
Pb-212 |  | 421.5256 | 1621.7139 | 501.0237 | 178.4318 | 353.8352 | 15.5964 | 60.0034 | 18.5379 | 6.602 | 13.0919 | 3.0392e-10 | 1.1692e-12 | 3.6123e-10 | 1.2865e-10 | 2.5511e-10
Pb-214 | SE | 4845.3411 | 21213.1599 | 7398.1756 | 2366.1059 | 3417.4354 | 179.2776 | 784.8869 | 273.7325 | 87.5459 | 126.4451 | 1.4804e-10 | 6.4812e-13 | 2.2604e-10 | 7.2291e-11 | 1.0441e-10
Pd-100 |  | 33.8587 | 111.4495 | 36.1771 | 8.5584 | 64.8037 | 1.2528 | 4.1236 | 1.3386 | 0.31666 | 2.3977 | 9.4285e-11 | 3.1035e-13 | 1.0074e-10 | 2.3832e-11 | 1.8046e-10
Pd-101 |  | 54.1615 | 563.0306 | 112.031 | 20.2713 | 120.3921 | 2.004 | 20.8321 | 4.1451 | 0.75004 | 4.4545 | 1.481e-11 | 1.5395e-13 | 3.0634e-11 | 5.5429e-12 | 3.292e-11
Pd-103 |  | 2179.7563 | 1206.2914 | 1162.141 | 508.3969 | 6081.7312 | 80.651 | 44.6328 | 42.9992 | 18.8107 | 225.0241 | 2.9264e-08 | 1.6195e-11 | 1.5602e-08 | 6.8253e-09 | 8.1649e-08
Pd-107 |  | . | . | . | . | . | . | . | . | . | . | . | . | . | . | .
Pd-109 |  | 12999.8707 | 12459.581 | 15046.558 | 3968.4689 | 34177.422 | 480.9952 | 461.0045 | 556.7226 | 146.8333 | 1264.5646 | 6.2055e-09 | 5.9476e-12 | 7.1825e-09 | 1.8944e-09 | 1.6315e-08
Pd-109m |  | 82139.9775 | 393766.0194 | 137365.6747 | 28728.1192 | 84862.9901 | 3039.1792 | 14569.3427 | 5082.53 | 1062.9404 | 3139.9306 | 2.237e-10 | 1.0724e-12 | 3.7409e-10 | 7.8236e-11 | 2.3111e-10
Pd-111 |  | 318794.5905 | 718744.4026 | 590725.2388 | 163623.8493 | 169886.1377 | 11795.3998 | 26593.5429 | 21856.8338 | 6054.0824 | 6285.7871 | 4.4112e-09 | 9.9453e-12 | 8.1739e-09 | 2.2641e-09 | 2.3507e-09
Pd-112 |  | 561523.6945 | 189932.443 | 235803.7702 | 116497.2065 | 1637548.1857 | 20776.3767 | 7027.5004 | 8724.7395 | 4310.3966 | 60589.2829 | 4.2275e-07 | 1.4299e-10 | 1.7753e-07 | 8.7705e-08 | 1.2328e-06
Pd-114 |  | 4922318.7639 | 5656263.8441 | 5986589.4563 | 1809580.9106 | 2907668.8828 | 182125.7943 | 209281.7622 | 221503.8099 | 66954.4937 | 107583.7487 | 7.2342e-09 | 8.3129e-12 | 8.7984e-09 | 2.6595e-09 | 4.2733e-09
Pd-96 |  | 4477.7376 | 25124.705 | 7510.4954 | 1759.327 | 2940.5038 | 165.6763 | 929.6141 | 277.8883 | 65.0951 | 108.7986 | 4.6563e-12 | 2.6127e-14 | 7.81e-12 | 1.8295e-12 | 3.0578e-12
Pd-97 |  | 1853.5207 | 12606.2115 | 4165.1896 | 974.5277 | 1158.597 | 68.5803 | 466.4298 | 154.112 | 36.0575 | 42.8681 | 2.9692e-12 | 2.0194e-14 | 6.6722e-12 | 1.5611e-12 | 1.856e-12
Pd-98 |  | 1772.0621 | 10906.0253 | 3073.8802 | 635.6258 | 2345.0868 | 65.5663 | 403.5229 | 113.7336 | 23.5182 | 86.7682 | 1.6375e-11 | 1.0078e-13 | 2.8405e-11 | 5.8736e-12 | 2.167e-11
Pd-99 |  | 611.4571 | 3150.3018 | 1014.8578 | 242.1122 | 451.9031 | 22.6239 | 116.5612 | 37.5497 | 8.9582 | 16.7204 | 6.9011e-12 | 3.5555e-14 | 1.1454e-11 | 2.7326e-12 | 5.1003e-12
Pm-136 |  | 1973.704 | 12807.8133 | 5032.103 | 1212.9184 | 1023.3393 | 73.027 | 473.8891 | 186.1878 | 44.878 | 37.8636 | 2.5501e-12 | 1.6548e-14 | 6.5017e-12 | 1.5671e-12 | 1.3222e-12
Pm-137m |  | 2043.9486 | 10670.9356 | 4430.0603 | 952.8902 | 1489.9166 | 75.6261 | 394.8246 | 163.9122 | 35.2569 | 55.1269 | 3.5802e-12 | 1.8691e-14 | 7.7597e-12 | 1.6691e-12 | 2.6097e-12
Pm-139 |  | 7731.7133 | 58299.689 | 21939.3545 | 4452.0029 | 9051.72 | 286.0734 | 2157.0885 | 811.7561 | 164.7241 | 334.9136 | 2.376e-11 | 1.7916e-13 | 6.742e-11 | 1.3681e-11 | 2.7816e-11
Pm-140 |  | 533883.7712 | 3641840.1523 | 1409875.0507 | 274571.4341 | 480017.8979 | 19753.6995 | 134748.0856 | 52165.3769 | 10159.1431 | 17760.6622 | 6.1054e-11 | 4.1647e-13 | 1.6123e-10 | 3.1399e-11 | 5.4894e-11
Pm-140m |  | 486.5824 | 3191.7065 | 1166.2781 | 267.4663 | 270.2837 | 18.0035 | 118.0931 | 43.1523 | 9.8963 | 10.0005 | 2.1593e-12 | 1.4164e-14 | 5.1755e-12 | 1.1869e-12 | 1.1994e-12
Pm-141 |  | 1522.5217 | 15386.9565 | 4810.3079 | 969.9431 | 3331.8798 | 56.3333 | 569.3174 | 177.9814 | 35.8879 | 123.2796 | 2.3902e-11 | 2.4156e-13 | 7.5516e-11 | 1.5227e-11 | 5.2307e-11
Pm-142 |  | 88153.5759 | 920684.2735 | 276699.6987 | 58306.788 | 272699.2704 | 3261.6823 | 34065.3181 | 10237.8889 | 2157.3512 | 10089.873 | 4.5013e-11 | 4.7012e-13 | 1.4129e-10 | 2.9772e-11 | 1.3924e-10
Pm-143 |  | 0.17505 | 1.7627 | 0.52722 | 0.10702 | 0.32551 | 0.0064768 | 0.065218 | 0.019507 | 0.0039596 | 0.012044 | 5.0887e-11 | 5.1241e-13 | 1.5326e-10 | 3.111e-11 | 9.4626e-11
Pm-144 |  | 0.020182 | 0.14101 | 0.050181 | 0.0098952 | 0.01144 | 0.00074674 | 0.0052173 | 0.0018567 | 0.00036612 | 0.00042327 | 8.0929e-12 | 5.6543e-14 | 2.0122e-11 | 3.9679e-12 | 4.5872e-12
Pm-145 |  | 8.9888 | 16.2027 | 7.9967 | 3.4964 | 29.9293 | 0.33259 | 0.5995 | 0.29588 | 0.12937 | 1.1074 | 6.4595e-08 | 1.1644e-10 | 5.7466e-08 | 2.5126e-08 | 2.1508e-07
Pm-146 |  | 0.055931 | 0.39625 | 0.14355 | 0.028963 | 0.040371 | 0.0020694 | 0.014661 | 0.0053112 | 0.0010716 | 0.0014937 | 1.2644e-10 | 8.958e-13 | 3.2451e-10 | 6.5475e-11 | 9.1266e-11
Pm-147 |  | 165622589.8633 | 279512619.2645 | 176663567.3328 | 58748782.2231 | 233079614.6795 | 6128035.8249 | 10341966.9128 | 6536551.9913 | 2173704.9423 | 8623945.7431 | 0.17884 | 0.00030182 | 0.19076 | 0.063436 | 0.25168
Pm-148 |  | 10.4103 | 74.1203 | 29.9309 | 7.3491 | 5.5549 | 0.38518 | 2.7425 | 1.1074 | 0.27192 | 0.20553 | 6.3446e-11 | 4.5173e-13 | 1.8241e-10 | 4.4789e-11 | 3.3855e-11
Pm-148m |  | 0.066556 | 0.5286 | 0.19593 | 0.046275 | 0.033578 | 0.0024626 | 0.019558 | 0.0072494 | 0.0017122 | 0.0012424 | 3.12e-12 | 2.478e-14 | 9.1849e-12 | 2.1693e-12 | 1.5741e-12
Pm-149 |  | 18452.723 | 32018.3289 | 38039.2656 | 10226.9239 | 12830.7296 | 682.7508 | 1184.6782 | 1407.4528 | 378.3962 | 474.737 | 4.6648e-08 | 8.0941e-11 | 9.6162e-08 | 2.5853e-08 | 3.2436e-08
Pm-150 |  | 66.1752 | 460.6253 | 189.7727 | 45.6152 | 37.5782 | 2.4485 | 17.0431 | 7.0216 | 1.6878 | 1.3904 | 8.5031e-12 | 5.9187e-14 | 2.4384e-11 | 5.8612e-12 | 4.8285e-12
Pm-151 |  | 45.2966 | 213.2398 | 92.4697 | 20.3673 | 34.0808 | 1.676 | 7.8899 | 3.4214 | 0.75359 | 1.261 | 6.2089e-11 | 2.9229e-13 | 1.2675e-10 | 2.7918e-11 | 4.6715e-11
Pm-152 |  | 45807.4199 | 174058.4499 | 85372.8314 | 20807.4105 | 31183.603 | 1694.8745 | 6440.1626 | 3158.7948 | 769.8742 | 1153.7933 | 1.5282e-10 | 5.8068e-13 | 2.8482e-10 | 6.9416e-11 | 1.0403e-10
Pm-152m |  | 955.8755 | 4951.7836 | 1948.5735 | 461.2515 | 582.1972 | 35.3674 | 183.216 | 72.0972 | 17.0663 | 21.5413 | 5.8206e-12 | 3.0153e-14 | 1.1865e-11 | 2.8087e-12 | 3.5451e-12
Pm-153 |  | 100219.756 | 214549.2125 | 153753.2975 | 39573.7947 | 142989.7094 | 3708.131 | 7938.3209 | 5688.872 | 1464.2304 | 5290.6192 | 4.2885e-10 | 9.1808e-13 | 6.5793e-10 | 1.6934e-10 | 6.1187e-10
Pm-154 |  | 5278.5003 | 34268.8744 | 12948.3504 | 2846.0334 | 3460.9941 | 195.3045 | 1267.9484 | 479.089 | 105.3032 | 128.0568 | 7.4917e-12 | 4.8637e-14 | 1.8377e-11 | 4.0393e-12 | 4.9121e-12
Pm-154m |  | 2369.8444 | 12319.0376 | 5061.135 | 1130.1219 | 1470.5343 | 87.6842 | 455.8044 | 187.262 | 41.8145 | 54.4098 | 5.2105e-12 | 2.7085e-14 | 1.1128e-11 | 2.4848e-12 | 3.2332e-12
Po-203 |  | 170.9961 | 879.3457 | 278.3237 | 84.375 | 127.0284 | 6.3269 | 32.5358 | 10.298 | 3.1219 | 4.7001 | 6.7866e-12 | 3.49e-14 | 1.1046e-11 | 3.3487e-12 | 5.0416e-12
Po-204 |  | 26.2118 | 136.989 | 35.3741 | 12.6055 | 26.7996 | 0.96984 | 5.0686 | 1.3088 | 0.4664 | 0.99159 | 6.0333e-12 | 3.1532e-14 | 8.1423e-12 | 2.9015e-12 | 6.1686e-12
Po-205 |  | 69.7705 | 351.8355 | 111.0126 | 33.3621 | 49.1754 | 2.5815 | 13.0179 | 4.1075 | 1.2344 | 1.8195 | 7.5891e-12 | 3.827e-14 | 1.2075e-11 | 3.6289e-12 | 5.3489e-12
Po-206 |  | 0.51939 | 2.888 | 0.75387 | 0.26461 | 0.45703 | 0.019218 | 0.10685 | 0.027893 | 0.0097904 | 0.01691 | 7.2229e-12 | 4.0161e-14 | 1.0484e-11 | 3.6797e-12 | 6.3557e-12
Po-207 |  | 26.5439 | 135.6212 | 43.417 | 13.2491 | 18.9788 | 0.98212 | 5.018 | 1.6064 | 0.49022 | 0.70221 | 1.0186e-11 | 5.2045e-14 | 1.6661e-11 | 5.0844e-12 | 7.2832e-12
Po-208 |  | 49617219.3797 | 269659005.9362 | 68009862.6649 | 24116051.6177 | 44054489.2702 | 1835837.1171 | 9977383.2196 | 2516364.9186 | 892293.9099 | 1630016.103 | 0.083744 | 0.00045513 | 0.11479 | 0.040703 | 0.074355
Po-209 |  | 286.7066 | 1764.8046 | 268.7372 | 110.3787 | 437.7898 | 10.6081 | 65.2978 | 9.9433 | 4.084 | 16.1982 | 1.7114e-05 | 1.0534e-07 | 1.6041e-05 | 6.5886e-06 | 2.6132e-05
Po-210 | SE | 1389767033.5871 | 10968190916.4259 | 3650551083.8338 | 831084298.4144 | 788166040.0408 | 51421380.2427 | 405823063.9078 | 135070390.1019 | 30750119.0413 | 29162143.4815 | 0.3098 | 0.002445 | 0.81377 | 0.18526 | 0.1757
Po-211 |  | 33162269476.3711 | 264065086422.502 | 93826417534.574 | 22830087178.2367 | 17562706010.3337 | 1227003970.6257 | 9770408197.6326 | 3471577448.7792 | 844713225.5948 | 649820122.3823 | 3.2057e-07 | 2.5527e-09 | 9.07e-07 | 2.2069e-07 | 1.6978e-07
Po-212 |  | . | . | . | . | . | . | . | . | . | . | . | . | . | . | .
Po-212m |  | 8080095.5363 | 89276722.8194 | 32878207.4991 | 7919335.5338 | 5191987.2547 | 298963.5348 | 3303238.7443 | 1216493.6775 | 293015.4147 | 192103.5284 | 6.8593e-09 | 7.5788e-11 | 2.7911e-08 | 6.7228e-09 | 4.4076e-09
Po-213 | SE | 2.0936e+20 | 1.6278e+21 | 5.4199e+20 | 1.254e+20 | 1.1678e+20 | 7.7464e+18 | 6.0229e+19 | 2.0054e+19 | 4.6397e+18 | 4.321e+18 | 0.01663 | 0.0001293 | 0.04305 | 0.0099602 | 0.009276
Po-214 | SE | 1.1597e+18 | 9.1203e+18 | 3.0374e+18 | 6.9321e+17 | 6.5377e+17 | 42909212799747104 | 3.3745e+17 | 1.1238e+17 | 25648647059124700 | 24189380529817200 | 0.0036204 | 2.8472e-05 | 0.009482 | 0.002164 | 0.0020409
Po-215 |  | 13344803968541100 | 93864447850817904 | 35979234090352100 | 10118387142887100 | 7265102358972450 | 493757746836022 | 3472984570480270 | 1331231661343030 | 374380324286824 | 268808787281981 | 0.0004537 | 3.1912e-06 | 0.0012232 | 0.00034401 | 0.000247
Po-216 |  | 38990279804022096 | 3.0717e+17 | 1.0237e+17 | 23318659823517100 | 22054565518408700 | 1442640352748820 | 11365149910583200 | 3787712824638570 | 862790413470132 | 816018924181124 | 0.10843 | 0.00085417 | 0.28467 | 0.064845 | 0.06133
Po-218 | SE | . | . | . | . | . | . | . | . | . | . | . | . | . | . | .
Pr-134 |  | 201.7142 | 1308.8327 | 511.8888 | 118.984 | 108.7114 | 7.4634 | 48.4268 | 18.9399 | 4.4024 | 4.0223 | 1.5839e-12 | 1.0277e-14 | 4.0195e-12 | 9.343e-13 | 8.5364e-13
Pr-134m |  | 406.3228 | 2492.6257 | 967.8897 | 236.8026 | 215.4522 | 15.0339 | 92.2272 | 35.8119 | 8.7617 | 7.9717 | 4.9309e-12 | 3.0249e-14 | 1.1746e-11 | 2.8737e-12 | 2.6146e-12
Pr-135 |  | 579.3582 | 4442.3562 | 1712.8115 | 316.4575 | 863.039 | 21.4363 | 164.3672 | 63.374 | 11.7089 | 31.9324 | 9.9999e-12 | 7.6676e-14 | 2.9564e-11 | 5.4621e-12 | 1.4896e-11
Pr-136 |  | 450.2939 | 3089.1456 | 1140.9155 | 250.2382 | 240.6039 | 16.6609 | 114.2984 | 42.2139 | 9.2588 | 8.9023 | 4.2737e-12 | 2.9319e-14 | 1.0828e-11 | 2.375e-12 | 2.2836e-12
Pr-137 |  | 613.7858 | 6813.7021 | 2225.6833 | 386.4554 | 2008.7862 | 22.7101 | 252.107 | 82.3503 | 14.2988 | 74.3251 | 3.4403e-11 | 3.8192e-13 | 1.2475e-10 | 2.1661e-11 | 1.1259e-10
Pr-138 |  | 42260.1779 | 443671.214 | 148892.8359 | 25728.4933 | 127350.0485 | 1563.6266 | 16415.8349 | 5509.0349 | 951.9543 | 4711.9518 | 4.5049e-11 | 4.7295e-13 | 1.5872e-10 | 2.7426e-11 | 1.3575e-10
Pr-138m |  | 24.6725 | 160.35 | 57.9083 | 11.887 | 16.2598 | 0.91288 | 5.9329 | 2.1426 | 0.43982 | 0.60161 | 2.3072e-12 | 1.4995e-14 | 5.4151e-12 | 1.1116e-12 | 1.5205e-12
Pr-139 |  | 496.5583 | 5400.9669 | 1758.1051 | 316.905 | 1913.4131 | 18.3727 | 199.8358 | 65.0499 | 11.7255 | 70.7963 | 9.7292e-11 | 1.0582e-12 | 3.4447e-10 | 6.2092e-11 | 3.749e-10
Pr-140 |  | 14635.9262 | 167221.7859 | 52900.0299 | 9254.7352 | 55777.6749 | 541.5293 | 6187.2061 | 1957.3011 | 342.4252 | 2063.774 | 3.7004e-11 | 4.2279e-13 | 1.3375e-10 | 2.3399e-11 | 1.4102e-10
Pr-142 |  | 9091.8272 | 32885.6684 | 27447.1546 | 7470.9725 | 5799.2226 | 336.3976 | 1216.7697 | 1015.5447 | 276.426 | 214.5712 | 7.8901e-09 | 2.8539e-11 | 2.3819e-08 | 6.4835e-09 | 5.0327e-09
Pr-142m |  | . | . | . | . | . | . | . | . | . | . | . | . | . | . | .
Pr-143 |  | 214119209598.461 | 42815890171.989 | 232486235202.829 | 95653943800.156 | 103261028613.813 | 7922410755.1431 | 1584187936.3636 | 8601990702.5047 | 3539195920.6058 | 3820658058.7111 | 3.1874 | 0.00063736 | 3.4608 | 1.4239 | 1.5372
Pr-144 |  | 1566628.068 | 3234356.6483 | 3262618.4732 | 1024905.6004 | 842648.0622 | 57965.2385 | 119671.196 | 120716.8835 | 37921.5072 | 31177.9783 | 2.0767e-08 | 4.2874e-11 | 4.3249e-08 | 1.3586e-08 | 1.117e-08
Pr-144m |  | 1449053.1731 | 4367676.9413 | 1842739.4614 | 720732.699 | 5205152.1063 | 53614.9674 | 161604.0468 | 68181.3601 | 26667.1099 | 192590.6279 | 8.0035e-09 | 2.4124e-11 | 1.0178e-08 | 3.9808e-09 | 2.875e-08
Pr-145 |  | 100501.3558 | 144485.0126 | 183546.8316 | 45503.794 | 68943.207 | 3718.5502 | 5345.9455 | 6791.2328 | 1683.6404 | 2550.8987 | 2.7873e-08 | 4.0072e-11 | 5.0905e-08 | 1.262e-08 | 1.9121e-08
Pr-146 |  | 1036.222 | 7295.6454 | 2961.46 | 774.1804 | 561.2767 | 38.3402 | 269.9389 | 109.574 | 28.6447 | 20.7672 | 1.9464e-11 | 1.3704e-13 | 5.5626e-11 | 1.4542e-11 | 1.0543e-11
Pr-147 |  | 1521.16 | 10044.4395 | 4175.7632 | 853.694 | 2185.7931 | 56.2829 | 371.6443 | 154.5032 | 31.5867 | 80.8743 | 1.5962e-11 | 1.054e-13 | 4.3819e-11 | 8.9583e-12 | 2.2937e-11
Pr-148 |  | 8744.6543 | 56987.5449 | 25423.3691 | 6170.7678 | 5271.824 | 323.5522 | 2108.5392 | 940.6647 | 228.3184 | 195.0575 | 1.5789e-11 | 1.0289e-13 | 4.5902e-11 | 1.1141e-11 | 9.5183e-12
Pr-148m |  | 7181.2677 | 44290.9801 | 20745.8387 | 5260.6061 | 4321.2018 | 265.7069 | 1638.7663 | 767.596 | 194.6424 | 159.8845 | 1.1381e-11 | 7.019e-14 | 3.2877e-11 | 8.3367e-12 | 6.848e-12
Pt-184 |  | 638.9899 | 2294.2562 | 586.9932 | 238.6392 | 602.8366 | 23.6426 | 84.8875 | 21.7187 | 8.8296 | 22.305 | 1.0836e-11 | 3.8905e-14 | 9.954e-12 | 4.0468e-12 | 1.0223e-11
Pt-186 |  | 171.9276 | 686.6077 | 189.3897 | 64.7332 | 115.9975 | 6.3613 | 25.4045 | 7.0074 | 2.3951 | 4.2919 | 2.1261e-11 | 8.4906e-14 | 2.342e-11 | 8.0049e-12 | 1.4344e-11
Pt-187 |  | 137.0328 | 521.7954 | 138.8694 | 53.6025 | 131.4335 | 5.0702 | 19.3064 | 5.1382 | 1.9833 | 4.863 | 1.9248e-11 | 7.3293e-14 | 1.9506e-11 | 7.5292e-12 | 1.8462e-11
Pt-188 |  | 6.8072 | 21.6078 | 5.3877 | 2.2648 | 8.1178 | 0.25187 | 0.79949 | 0.19934 | 0.083797 | 0.30036 | 1.0014e-10 | 3.1786e-13 | 7.9255e-11 | 3.3316e-11 | 1.1942e-10
Pt-189 |  | 39.3053 | 152.4802 | 38.2303 | 15.3478 | 39.3728 | 1.4543 | 5.6418 | 1.4145 | 0.56787 | 1.4568 | 2.5811e-11 | 1.0013e-13 | 2.5105e-11 | 1.0078e-11 | 2.5855e-11
Pt-190 |  | . | . | . | . | . | . | . | . | . | . | . | . | . | . | .
Pt-191 |  | 13.4272 | 44.4919 | 11.4566 | 4.7521 | 14.6223 | 0.49681 | 1.6462 | 0.42389 | 0.17583 | 0.54102 | 5.5126e-11 | 1.8266e-13 | 4.7035e-11 | 1.951e-11 | 6.0032e-11
Pt-193 |  | 151307.8634 | 8720.059 | 26743.7344 | 32081.9396 | 287595.7222 | 5598.3909 | 322.6422 | 989.5182 | 1187.0318 | 10641.0417 | 0.0040883 | 2.3562e-07 | 0.00072262 | 0.00086685 | 0.0077708
Pt-193m |  | 1344.1625 | 3780.9802 | 585.7996 | 324.3738 | 2474.0108 | 49.734 | 139.8963 | 21.6746 | 12.0018 | 91.5384 | 8.6171e-09 | 2.4239e-11 | 3.7554e-09 | 2.0795e-09 | 1.586e-08
Pt-195m |  | 68.0076 | 176.3816 | 35.3615 | 17.972 | 121.3811 | 2.5163 | 6.5261 | 1.3084 | 0.66496 | 4.4911 | 4.0896e-10 | 1.0607e-12 | 2.1265e-10 | 1.0807e-10 | 7.2992e-10
Pt-197 |  | 2476.9732 | 8003.1741 | 1671.8676 | 758.4785 | 4868.7935 | 91.648 | 296.1174 | 61.8591 | 28.0637 | 180.1454 | 3.1025e-09 | 1.0024e-11 | 2.0941e-09 | 9.5002e-10 | 6.0983e-09
Pt-197m |  | 3284.3309 | 13938.8751 | 2522.3278 | 1107.0083 | 6141.3569 | 121.5202 | 515.7384 | 93.3261 | 40.9593 | 227.2302 | 3.2886e-10 | 1.3957e-12 | 2.5256e-10 | 1.1084e-10 | 6.1493e-10
Pt-199 |  | 9015.7112 | 41159.5204 | 18347.255 | 5357.8078 | 5506.7392 | 333.5813 | 1522.9023 | 678.8484 | 198.2389 | 203.7494 | 2.9438e-10 | 1.3439e-12 | 5.9907e-10 | 1.7494e-10 | 1.798e-10
Pt-200 |  | 1026.0539 | 3473.1865 | 772.2063 | 333.7259 | 1580.822 | 37.964 | 128.5079 | 28.5716 | 12.3479 | 58.4904 | 8.1991e-10 | 2.7754e-12 | 6.1706e-10 | 2.6668e-10 | 1.2632e-09
Pt-202 |  | . | . | . | . | . | . | . | . | . | . | . | . | . | . | .
Pu-232 |  | 18754.691 | 75991.3914 | 19377.9093 | 6082.0769 | 33556.7432 | 693.9236 | 2811.6815 | 716.9826 | 225.0368 | 1241.5995 | 7.8114e-10 | 3.1651e-12 | 8.071e-10 | 2.5332e-10 | 1.3977e-09
Pu-234 |  | 913.4992 | 3881.4799 | 940.3261 | 296.4057 | 1760.0071 | 33.7995 | 143.6148 | 34.7921 | 10.967 | 65.1203 | 6.0126e-10 | 2.5548e-12 | 6.1891e-10 | 1.9509e-10 | 1.1584e-09
Pu-235 |  | 9180.7187 | 43216.2369 | 9931.1213 | 3097.9612 | 19458.6615 | 339.6866 | 1599.0008 | 367.4515 | 114.6246 | 719.9705 | 2.9078e-10 | 1.3688e-12 | 3.1455e-10 | 9.8122e-11 | 6.1632e-10
Pu-236 |  | 7099.7679 | 3740.9609 | 3421.1919 | 1984.2526 | 22719.1656 | 262.6914 | 138.4156 | 126.5841 | 73.4173 | 840.6091 | 1.3408e-05 | 7.0651e-09 | 6.4611e-06 | 3.7474e-06 | 4.2907e-05
Pu-237 |  | 9.2287 | 43.5516 | 9.0608 | 2.9259 | 21.4482 | 0.34146 | 1.6114 | 0.33525 | 0.10826 | 0.79358 | 7.5839e-10 | 3.579e-12 | 7.446e-10 | 2.4044e-10 | 1.7626e-09
Pu-238 |  | 10587.0547 | 4033.0709 | 4303.1385 | 2817.6758 | 33604.5274 | 391.721 | 149.2236 | 159.2161 | 104.254 | 1243.3675 | 0.00061874 | 2.3571e-07 | 0.00025149 | 0.00016467 | 0.001964
Pu-239 |  | 7987.9366 | 13191.743 | 6073.8121 | 2570.5376 | 23393.4516 | 295.5537 | 488.0945 | 224.731 | 95.1099 | 865.5577 | 0.12888 | 0.00021284 | 0.097997 | 0.041474 | 0.37744
Pu-240 |  | 11035.1003 | 4504.9047 | 4633.7002 | 2973.2719 | 35232.6931 | 408.2987 | 166.6815 | 171.4469 | 110.0111 | 1303.6096 | 0.048676 | 1.9871e-05 | 0.020439 | 0.013115 | 0.15541
Pu-241 |  | 1503023365.8387 | 7368051040.7485 | 1449386628.9581 | 484959685.3801 | 3443586611.0943 | 55611864.536 | 272617888.5077 | 53627305.2715 | 17943508.3591 | 127412704.6105 | 14.5543 | 0.071348 | 14.035 | 4.696 | 33.3456
Pu-242 |  | 2577.7823 | 5366.869 | 2952.7683 | 1120.9953 | 9628.856 | 95.3779 | 198.5742 | 109.2524 | 41.4768 | 356.2677 | 0.65501 | 0.0013637 | 0.7503 | 0.28484 | 2.4467
Pu-243 |  | 13224.9401 | 45207.3724 | 13513.6513 | 4166.1502 | 23766.679 | 489.3228 | 1672.6728 | 500.0051 | 154.1476 | 879.3671 | 5.0908e-09 | 1.7402e-11 | 5.2019e-09 | 1.6037e-09 | 9.1487e-09
Pu-244 |  | 13.6285 | 165.7053 | 24.2635 | 6.7829 | 47.65 | 0.50426 | 6.1311 | 0.89775 | 0.25097 | 1.7631 | 0.74488 | 0.0090568 | 1.3261 | 0.37073 | 2.6044
Pu-245 |  | 114.6295 | 556.3862 | 184.2688 | 52.179 | 74.9992 | 4.2413 | 20.5863 | 6.8179 | 1.9306 | 2.775 | 9.4255e-11 | 4.5749e-13 | 1.5152e-10 | 4.2905e-11 | 6.1669e-11
Pu-246 |  | 8.3217 | 41.9987 | 12.1872 | 3.2283 | 14.5206 | 0.3079 | 1.554 | 0.45093 | 0.11945 | 0.53726 | 1.7023e-10 | 8.5914e-13 | 2.4931e-10 | 6.6039e-11 | 2.9704e-10
Ra-219 |  | 1654138965.1554 | 7499424214.6877 | 2801062303.4584 | 868835543.6069 | 1237064010.3018 | 61203141.7107 | 277478695.9434 | 103639305.228 | 32146915.1135 | 45771368.3812 | 3.2164e-10 | 1.4582e-12 | 5.4465e-10 | 1.6894e-10 | 2.4054e-10
Ra-220 |  | 1.8103e+12 | 1.4177e+13 | 5.396e+12 | 1.5394e+12 | 1.0279e+12 | 66980757342.8279 | 524564163791.341 | 199652098460.355 | 56956207948.7765 | 38033605838.6356 | 6.3296e-07 | 4.9571e-09 | 1.8867e-06 | 5.3823e-07 | 3.5941e-07
Ra-221 |  | 2657167.2121 | 13933820.4322 | 2617392.9891 | 971923.7699 | 5450498.5401 | 98315.1868 | 515551.356 | 96843.5406 | 35961.1795 | 201668.446 | 1.4599e-09 | 7.6555e-12 | 1.438e-09 | 5.3399e-10 | 2.9946e-09
Ra-222 |  | 167276946.8291 | 1027237740.9616 | 469020702.8766 | 125633867.5008 | 120548937.8863 | 6189247.0327 | 38007796.4156 | 17353766.0064 | 4648453.0975 | 4460310.7018 | 1.2529e-07 | 7.6941e-10 | 3.513e-07 | 9.4101e-08 | 9.0292e-08
Ra-223 |  | 11.9987 | 50.3719 | 13.687 | 4.7839 | 14.2305 | 0.44395 | 1.8638 | 0.50642 | 0.177 | 0.52653 | 2.3461e-10 | 9.8493e-13 | 2.6762e-10 | 9.354e-11 | 2.7825e-10
Ra-224 |  | 12577.1607 | 61855.7695 | 20736.6164 | 5981.8108 | 8757.6081 | 465.3549 | 2288.6635 | 767.2548 | 221.327 | 324.0315 | 7.91e-08 | 3.8902e-10 | 1.3042e-07 | 3.7621e-08 | 5.5078e-08
Ra-225 | SE | 653.9548 | 1128.7295 | 455.8114 | 274.2161 | 2403.9287 | 24.1963 | 41.763 | 16.865 | 10.146 | 88.9454 | 1.6818e-08 | 2.9028e-11 | 1.1722e-08 | 7.0522e-09 | 6.1824e-08
Ra-226 | Y | 17.9354 | 74.4273 | 59.1661 | 20.8031 | 16.7378 | 0.66361 | 2.7538 | 2.1891 | 0.76971 | 0.6193 | 1.8159e-05 | 7.5356e-08 | 5.9904e-05 | 2.1063e-05 | 1.6947e-05
Ra-227 |  | 2295.797 | 15106.9527 | 3362.7793 | 1043.6151 | 5052.1804 | 84.9445 | 558.9572 | 124.4228 | 38.6138 | 186.9307 | 1.1716e-10 | 7.7094e-13 | 1.7161e-10 | 5.3258e-11 | 2.5782e-10
Ra-228 |  | 9626.5369 | 698.3884 | 7633.0981 | 7157.1023 | 9344.5299 | 356.1819 | 25.8404 | 282.4246 | 264.8128 | 345.7476 | 3.5337e-05 | 2.5636e-09 | 2.802e-05 | 2.6272e-05 | 3.4302e-05
Ra-230 |  | 6767.2176 | 29991.9251 | 8324.5853 | 2731.57 | 8524.4724 | 250.3871 | 1109.7012 | 308.0097 | 101.0681 | 315.4055 | 7.7112e-10 | 3.4176e-12 | 9.4858e-10 | 3.1126e-10 | 9.7136e-10
Rb-77 |  | 3708.75 | 15719.0401 | 6251.8377 | 1854.7477 | 2692.9447 | 137.2237 | 581.6045 | 231.318 | 68.6257 | 99.639 | 5.7354e-12 | 2.4309e-14 | 9.6681e-12 | 2.8683e-12 | 4.1645e-12
Rb-78 |  | 199.2046 | 1588.084 | 562.0207 | 151.1569 | 108.6453 | 7.3706 | 58.7591 | 20.7948 | 5.5928 | 4.0199 | 1.4618e-12 | 1.1654e-14 | 4.1242e-12 | 1.1092e-12 | 7.9726e-13
Rb-78m |  | 613.1692 | 4394.2224 | 1637.5445 | 423.4917 | 313.3804 | 22.6873 | 162.5862 | 60.5891 | 15.6692 | 11.5951 | 1.4625e-12 | 1.0481e-14 | 3.9057e-12 | 1.0101e-12 | 7.4745e-13
Rb-79 |  | 520.4611 | 2560.7165 | 872.0064 | 280.1606 | 350.6306 | 19.2571 | 94.7465 | 32.2642 | 10.3659 | 12.9733 | 5.016e-12 | 2.4679e-14 | 8.404e-12 | 2.7001e-12 | 3.3792e-12
Rb-80 |  | 110282.9466 | 925883.5576 | 341439.5942 | 80924.7507 | 58194.677 | 4080.469 | 34257.6916 | 12633.265 | 2994.2158 | 2153.203 | 2.6164e-11 | 2.1966e-13 | 8.1003e-11 | 1.9199e-11 | 1.3806e-11
Rb-81 |  | 139.1486 | 1275.9411 | 205.91 | 79.1378 | 206.8611 | 5.1485 | 47.2098 | 7.6187 | 2.9281 | 7.6539 | 1.6486e-11 | 1.5117e-13 | 2.4395e-11 | 9.3758e-12 | 2.4508e-11
Rb-81m |  | 29508.1325 | 321668.0206 | 42675.121 | 15311.6299 | 126592.061 | 1091.8009 | 11901.7168 | 1578.9795 | 566.5303 | 4683.9063 | 3.8836e-10 | 4.2335e-12 | 5.6165e-10 | 2.0152e-10 | 1.6661e-09
Rb-82 |  | 110599.1244 | 644824.4685 | 197863.4921 | 55286.4768 | 62908.5466 | 4092.1676 | 23858.5053 | 7320.9492 | 2045.5996 | 2327.6162 | 6.1503e-11 | 3.5858e-13 | 1.1003e-10 | 3.0744e-11 | 3.4983e-11
Rb-82m |  | 6.3206 | 46.8553 | 13.7124 | 3.7927 | 3.5981 | 0.23386 | 1.7336 | 0.50736 | 0.14033 | 0.13313 | 1.0722e-12 | 7.9481e-15 | 2.3261e-12 | 6.4336e-13 | 6.1036e-13
Rb-83 |  | 0.22676 | 1.9132 | 0.34491 | 0.13119 | 0.2256 | 0.0083899 | 0.070787 | 0.012762 | 0.0048541 | 0.0083473 | 1.2445e-11 | 1.05e-13 | 1.893e-11 | 7.2004e-12 | 1.2382e-11
Rb-84 |  | 0.41925 | 3.5133 | 0.67545 | 0.2578 | 0.47676 | 0.015512 | 0.12999 | 0.024991 | 0.0095386 | 0.01764 | 8.8531e-12 | 7.4189e-14 | 1.4263e-11 | 5.4438e-12 | 1.0068e-11
Rb-84m |  | 2786.2066 | 15793.2102 | 5004.3863 | 1534.4898 | 1898.639 | 103.0896 | 584.3488 | 185.1623 | 56.7761 | 70.2496 | 2.526e-11 | 1.4318e-13 | 4.537e-11 | 1.3912e-11 | 1.7213e-11
Rb-86 |  | 100.0892 | 515.1788 | 299.842 | 74.9394 | 66.5921 | 3.7033 | 19.0616 | 11.0942 | 2.7728 | 2.4639 | 1.231e-09 | 6.336e-12 | 3.6876e-09 | 9.2165e-10 | 8.1899e-10
Rb-86m |  | 45813.7944 | 391163.7523 | 143659.6031 | 36497.9833 | 22766.4172 | 1695.1104 | 14473.0588 | 5315.4053 | 1350.4254 | 842.3574 | 2.1346e-11 | 1.8226e-13 | 6.6936e-11 | 1.7006e-11 | 1.0608e-11
Rb-87 |  | . | . | . | . | . | . | . | . | . | . | . | . | . | . | .
Rb-88 |  | 5021.3979 | 38457.4893 | 16628.2518 | 4147.1926 | 3548.7452 | 185.7917 | 1422.9271 | 615.2453 | 153.4461 | 131.3036 | 4.1854e-11 | 3.2055e-13 | 1.386e-10 | 3.4568e-11 | 2.958e-11
Rb-89 |  | 416.7593 | 3722.5025 | 1325.376 | 313.7875 | 253.6048 | 15.4201 | 137.7326 | 49.0389 | 11.6101 | 9.3834 | 2.9936e-12 | 2.6739e-14 | 9.5202e-12 | 2.2539e-12 | 1.8216e-12
Rb-90 |  | 5433.9608 | 46403.0784 | 17026.2309 | 3997.8152 | 3262.678 | 201.0565 | 1716.9139 | 629.9705 | 147.9192 | 120.7191 | 6.8607e-12 | 5.8587e-14 | 2.1497e-11 | 5.0475e-12 | 4.1193e-12
Rb-90m |  | 944.9734 | 7732.4462 | 2715.7956 | 636.3547 | 541.7627 | 34.964 | 286.1005 | 100.4844 | 23.5451 | 20.0452 | 1.9482e-12 | 1.5942e-14 | 5.599e-12 | 1.3119e-12 | 1.1169e-12
Re-178 |  | 585.8801 | 2684.0112 | 795.2737 | 243.851 | 458.6541 | 21.6776 | 99.3084 | 29.4251 | 9.0225 | 16.9702 | 7.3334e-12 | 3.3595e-14 | 9.9544e-12 | 3.0523e-12 | 5.7409e-12
Re-179 |  | 504.3191 | 2408.065 | 774.0812 | 229.5032 | 380.1014 | 18.6598 | 89.0984 | 28.641 | 8.4916 | 14.0638 | 9.3777e-12 | 4.4777e-14 | 1.4394e-11 | 4.2676e-12 | 7.0679e-12
Re-180 |  | 4497.4445 | 19052.2493 | 5496.4714 | 1664.2323 | 3416.2856 | 166.4054 | 704.9332 | 203.3694 | 61.5766 | 126.4026 | 1.0523e-11 | 4.4577e-14 | 1.286e-11 | 3.8938e-12 | 7.9932e-12
Re-181 |  | 12.3414 | 49.6414 | 14.6116 | 4.7108 | 9.3953 | 0.45663 | 1.8367 | 0.54063 | 0.1743 | 0.34763 | 1.4209e-11 | 5.7152e-14 | 1.6822e-11 | 5.4235e-12 | 1.0817e-11
Re-182 |  | 0.89595 | 3.6322 | 1.1042 | 0.34459 | 0.70404 | 0.03315 | 0.13439 | 0.040855 | 0.01275 | 0.02605 | 3.3357e-12 | 1.3523e-14 | 4.111e-12 | 1.283e-12 | 2.6212e-12
Re-182m |  | 12.5845 | 49.9969 | 15.1075 | 4.5742 | 9.7924 | 0.46563 | 1.8499 | 0.55898 | 0.16924 | 0.36232 | 9.2975e-12 | 3.6938e-14 | 1.1161e-11 | 3.3794e-12 | 7.2346e-12
Re-183 |  | 1.5119 | 3.6623 | 0.89692 | 0.41658 | 2.0604 | 0.05594 | 0.13551 | 0.033186 | 0.015414 | 0.076236 | 1.4857e-10 | 3.5989e-13 | 8.8139e-11 | 4.0937e-11 | 2.0247e-10
Re-184 |  | 0.30942 | 1.2817 | 0.37411 | 0.11169 | 0.23082 | 0.011448 | 0.047424 | 0.013842 | 0.0041323 | 0.0085404 | 1.6596e-11 | 6.8749e-14 | 2.0066e-11 | 5.9905e-12 | 1.2381e-11
Re-184m |  | 0.22201 | 0.86367 | 0.20226 | 0.081095 | 0.23107 | 0.0082145 | 0.031956 | 0.0074835 | 0.0030005 | 0.0085496 | 5.296e-11 | 2.0602e-13 | 4.8247e-11 | 1.9345e-11 | 5.512e-11
Re-186 |  | 1855.5471 | 2019.5488 | 1179.0604 | 525.356 | 1825.6697 | 68.6552 | 74.7233 | 43.6252 | 19.4382 | 67.5498 | 9.8445e-09 | 1.0715e-11 | 6.2555e-09 | 2.7873e-09 | 9.686e-09
Re-186m |  | 9.9423 | 22.35 | 3.716 | 2.2829 | 17.9753 | 0.36787 | 0.82695 | 0.13749 | 0.084469 | 0.66509 | 0.0010356 | 2.328e-06 | 0.00038706 | 0.00023779 | 0.0018723
Re-187 |  | . | . | . | . | . | . | . | . | . | . | . | . | . | . | .
Re-188 |  | 1944.2364 | 3101.7392 | 1794.0326 | 765.3689 | 1265.371 | 71.9367 | 114.7644 | 66.3792 | 28.3186 | 46.8187 | 1.9866e-09 | 3.1693e-12 | 1.8331e-09 | 7.8205e-10 | 1.2929e-09
Re-188m |  | 33770.2035 | 67620.5811 | 15215.4226 | 8052.9894 | 49489.7498 | 1249.4975 | 2501.9615 | 562.9706 | 297.9606 | 1831.1207 | 6.2874e-10 | 1.259e-12 | 2.8329e-10 | 1.4993e-10 | 9.2141e-10
Re-189 |  | 1398.7941 | 3859.1711 | 1320.6031 | 512.3725 | 1125.1392 | 51.7554 | 142.7893 | 48.8623 | 18.9578 | 41.6301 | 2.0534e-09 | 5.6652e-12 | 1.9386e-09 | 7.5216e-10 | 1.6517e-09
Re-190 |  | 2516.4245 | 14104.2464 | 5834.0204 | 1490.1464 | 1360.644 | 93.1077 | 521.8571 | 215.8588 | 55.1354 | 50.3438 | 7.8959e-12 | 4.4256e-14 | 1.8306e-11 | 4.6757e-12 | 4.2694e-12
Re-190m |  | 70.2777 | 334.679 | 122.2295 | 34.3131 | 41.9372 | 2.6003 | 12.3831 | 4.5225 | 1.2696 | 1.5517 | 1.3658e-11 | 6.5041e-14 | 2.3754e-11 | 6.6683e-12 | 8.15e-12
Rh-100 |  | 2.6607 | 20.6985 | 5.794 | 1.3258 | 1.7035 | 0.098447 | 0.76584 | 0.21438 | 0.049053 | 0.063031 | 1.769e-12 | 1.3761e-14 | 3.8521e-12 | 8.8141e-13 | 1.1326e-12
Rh-100m |  | 66190.1522 | 606722.872 | 133755.2112 | 25306.1489 | 197767.0921 | 2449.0356 | 22448.7463 | 4948.9428 | 936.3275 | 7317.3824 | 1.622e-10 | 1.4868e-12 | 3.2777e-10 | 6.2014e-11 | 4.8463e-10
Rh-101 |  | 0.16236 | 0.76959 | 0.23616 | 0.051154 | 0.18487 | 0.0060074 | 0.028475 | 0.008738 | 0.0018927 | 0.0068401 | 1.5152e-10 | 7.1821e-13 | 2.204e-10 | 4.7739e-11 | 1.7252e-10
Rh-101m |  | 8.945 | 64.9766 | 16.9303 | 3.213 | 11.3849 | 0.33096 | 2.4041 | 0.62642 | 0.11888 | 0.42124 | 3.0078e-11 | 2.1849e-13 | 5.693e-11 | 1.0804e-11 | 3.8283e-11
Rh-102 |  | 0.20283 | 1.652 | 0.4205 | 0.082535 | 0.19128 | 0.0075047 | 0.061122 | 0.015559 | 0.0030538 | 0.0070774 | 3.2852e-11 | 2.6757e-13 | 6.8109e-11 | 1.3368e-11 | 3.0982e-11
Rh-102m |  | 0.010909 | 0.074805 | 0.021827 | 0.0050634 | 0.0057642 | 0.00040363 | 0.0027678 | 0.00080761 | 0.00018734 | 0.00021328 | 1.1659e-11 | 7.9945e-14 | 2.3327e-11 | 5.4113e-12 | 6.1603e-12
Rh-103m |  | 89093059.3902 | 32087442.6901 | 30332264.887 | 17263238.3709 | 215944921.281 | 3296443.1974 | 1187235.3795 | 1122293.8008 | 638739.8197 | 7989962.0874 | 2.7432e-06 | 9.8798e-10 | 9.3393e-07 | 5.3154e-07 | 6.649e-06
Rh-104 |  | 80864259.2963 | 90273131.3362 | 109165352.0897 | 39385731.755 | 39268802.4004 | 2991977.594 | 3340105.8594 | 4039118.0273 | 1457272.0749 | 1452945.6888 | 3.1585e-08 | 3.526e-11 | 4.2639e-08 | 1.5384e-08 | 1.5338e-08
Rh-104m |  | 433138.4976 | 815803.2654 | 294346.0861 | 91998.6307 | 864371.62 | 16026.1244 | 30184.7208 | 10890.8052 | 3403.9493 | 31981.7499 | 1.0415e-09 | 1.9616e-12 | 7.0776e-10 | 2.2121e-10 | 2.0784e-09
Rh-105 |  | 701.7022 | 4600.5262 | 2349.6647 | 568.0753 | 513.454 | 25.963 | 170.2195 | 86.9376 | 21.0188 | 18.9978 | 8.3274e-10 | 5.4596e-12 | 2.7884e-09 | 6.7416e-10 | 6.0934e-10
Rh-106 |  | 656950.2311 | 3504968.7398 | 1913980.583 | 522861.3441 | 335482.0694 | 24307.1586 | 129683.8434 | 70817.2816 | 19345.8697 | 12412.8366 | 1.8425e-10 | 9.8301e-13 | 5.368e-10 | 1.4664e-10 | 9.409e-11
Rh-106m |  | 19.5609 | 153.7635 | 55.8201 | 13.9109 | 10.2493 | 0.72375 | 5.6892 | 2.0653 | 0.5147 | 0.37922 | 1.447e-12 | 1.1375e-14 | 4.1292e-12 | 1.029e-12 | 7.5818e-13
Rh-107 |  | 4388.081 | 25413.5472 | 13083.1064 | 3320.2942 | 2988.7797 | 162.359 | 940.3012 | 484.0749 | 122.8509 | 110.5848 | 5.4278e-11 | 3.1435e-13 | 1.6183e-10 | 4.107e-11 | 3.6969e-11
Rh-108 |  | 454230.2444 | 2331564.3008 | 1174562.4949 | 338197.993 | 227596.8787 | 16806.519 | 86267.8791 | 43458.8123 | 12513.3257 | 8421.0845 | 7.3175e-11 | 3.7561e-13 | 1.8922e-10 | 5.4482e-11 | 3.6665e-11
Rh-109 |  | 74987.5514 | 299222.3946 | 159730.4711 | 39924.7566 | 50468.3635 | 2774.5394 | 11071.2286 | 5910.0274 | 1477.216 | 1867.3294 | 5.8057e-11 | 2.3167e-13 | 1.2367e-10 | 3.0911e-11 | 3.9074e-11
Rh-94 |  | 2620.756 | 19479.9427 | 7062.1703 | 1708.2814 | 1485.9008 | 96.968 | 720.7579 | 261.3003 | 63.2064 | 54.9783 | 1.5442e-12 | 1.1478e-14 | 4.1612e-12 | 1.0066e-12 | 8.7554e-13
Rh-95 |  | 1226.5525 | 9285.0379 | 2925.3076 | 668.6082 | 777.5802 | 45.3824 | 343.5464 | 108.2364 | 24.7385 | 28.7705 | 3.1161e-12 | 2.3589e-14 | 7.4319e-12 | 1.6986e-12 | 1.9755e-12
Rh-95m |  | 13761.9495 | 120826.0116 | 41072.7321 | 10020.225 | 7612.2115 | 509.1921 | 4470.5624 | 1519.6911 | 370.7483 | 281.6518 | 1.3651e-11 | 1.1985e-13 | 4.0741e-11 | 9.9394e-12 | 7.5508e-12
Rh-96 |  | 163.0677 | 1372.0302 | 450.9692 | 101.3518 | 89.9869 | 6.0335 | 50.7651 | 16.6859 | 3.75 | 3.3295 | 8.2561e-13 | 6.9466e-15 | 2.2833e-12 | 5.1315e-13 | 4.5561e-13
Rh-96m |  | 12434.1258 | 91187.245 | 25038.1242 | 5370.0753 | 9621.5952 | 460.0627 | 3373.9281 | 926.4106 | 198.6928 | 355.999 | 9.6021e-12 | 7.0418e-14 | 1.9335e-11 | 4.147e-12 | 7.4302e-12
Rh-97 |  | 450.7366 | 2859.0287 | 884.043 | 216.3388 | 275.6179 | 16.6773 | 105.7841 | 32.7096 | 8.0045 | 10.1979 | 7.1505e-12 | 4.5356e-14 | 1.4024e-11 | 3.432e-12 | 4.3724e-12
Rh-97m |  | 111.4979 | 811.2542 | 245.5489 | 54.0835 | 88.7915 | 4.1254 | 30.0164 | 9.0853 | 2.0011 | 3.2853 | 2.6618e-12 | 1.9367e-14 | 5.8621e-12 | 1.2912e-12 | 2.1198e-12
Rh-98 |  | 1217.5096 | 10721.8647 | 3699.4496 | 824.5925 | 671.9054 | 45.0479 | 396.709 | 136.8796 | 30.5099 | 24.8605 | 5.5299e-12 | 4.8699e-14 | 1.6803e-11 | 3.7453e-12 | 3.0518e-12
Rh-99 |  | 0.82532 | 5.9587 | 1.5759 | 0.30664 | 0.96181 | 0.030537 | 0.22047 | 0.058309 | 0.011346 | 0.035587 | 1.0091e-11 | 7.2859e-14 | 1.9269e-11 | 3.7493e-12 | 1.176e-11
Rh-99m |  | 77.1962 | 575.9057 | 154.9794 | 30.7526 | 73.4142 | 2.8563 | 21.3085 | 5.7342 | 1.1378 | 2.7163 | 1.1481e-11 | 8.5652e-14 | 2.3049e-11 | 4.5737e-12 | 1.0919e-11
Rn-207 |  | 1633.6349 | 7743.4111 | 2623.0345 | 804.3971 | 984.9468 | 60.4445 | 286.5062 | 97.0523 | 29.7627 | 36.443 | 1.6664e-11 | 7.8985e-14 | 2.6756e-11 | 8.2051e-12 | 1.0047e-11
Rn-209 |  | 377.7992 | 1908.1747 | 619.3272 | 192.4863 | 239.3262 | 13.9786 | 70.6025 | 22.9151 | 7.122 | 8.8551 | 1.1988e-11 | 6.055e-14 | 1.9652e-11 | 6.1079e-12 | 7.5942e-12
Rn-210 |  | 17519.8656 | 93662.8588 | 26667.7198 | 8817.2013 | 13868.1562 | 648.235 | 3465.5258 | 986.7056 | 326.2364 | 513.1218 | 2.8224e-09 | 1.5089e-11 | 4.2961e-09 | 1.4204e-09 | 2.2341e-09
Rn-211 |  | 5.5813 | 33.3726 | 10.3842 | 3.0066 | 3.4543 | 0.20651 | 1.2348 | 0.38422 | 0.11124 | 0.12781 | 5.4957e-12 | 3.2861e-14 | 1.0225e-11 | 2.9605e-12 | 3.4013e-12
Rn-212 |  | 5751011213.1592 | 53738572493.5031 | 18457672652.3707 | 4158988371.2901 | 3071402269.3151 | 212787414.8869 | 1988327182.2596 | 682933888.1377 | 153882569.7377 | 113641883.9647 | 0.00015523 | 1.4505e-06 | 0.00049821 | 0.00011226 | 8.2904e-05
Rn-215 |  | . | . | . | . | . | . | . | . | . | . | . | . | . | . | .
Rn-216 |  | . | . | . | . | . | . | . | . | . | . | . | . | . | . | .
Rn-217 |  | . | . | . | . | . | . | . | . | . | . | . | . | . | . | .
Rn-218 | SE | 4.0206e+13 | 385940619943954 | 137307375923394 | 3.0719e+13 | 2.0768e+13 | 1.4876e+12 | 1.428e+13 | 5.0804e+12 | 1.1366e+12 | 768403306700.171 | 2.7238e-05 | 2.6145e-07 | 9.3019e-05 | 2.0811e-05 | 1.4069e-05
Rn-219 |  | 14001745.1984 | 222665447.0824 | 79971803.4791 | 24157403.7476 | 25581844.1954 | 518064.5723 | 8238621.542 | 2958956.7287 | 893823.9387 | 946528.2352 | 1.0781e-09 | 1.7145e-11 | 6.1578e-09 | 1.8601e-09 | 1.9698e-09
Rn-220 |  | 68360966.5079 | 291331270.2078 | 239368310.3266 | 74809411.1559 | 53193640.7678 | 2529355.7608 | 10779256.9977 | 8856627.4821 | 2767948.2128 | 1968164.7084 | 7.4243e-08 | 3.164e-10 | 2.5997e-07 | 8.1247e-08 | 5.7771e-08
Rn-222 | Y | 13921129.3843 | 125284206.6619 | 47940729.4575 | 12276283.1103 | 8104808.0684 | 515081.7872 | 4635515.6465 | 1773806.9899 | 454222.4751 | 299877.8985 | 9.0647e-05 | 8.1578e-07 | 0.00031216 | 7.9937e-05 | 5.2774e-05
Rn-223 |  | 2054.6615 | 11550.695 | 2848.8854 | 955.3764 | 2326.4992 | 76.0225 | 427.3757 | 105.4088 | 35.3489 | 86.0805 | 5.9314e-11 | 3.3344e-13 | 8.2241e-11 | 2.758e-11 | 6.7161e-11
Ru-103 |  | 0.84106 | 7.6457 | 2.9446 | 0.7441 | 0.48984 | 0.031119 | 0.28289 | 0.10895 | 0.027532 | 0.018124 | 2.609e-11 | 2.3718e-13 | 9.1344e-11 | 2.3083e-11 | 1.5195e-11
Ru-106 |  | . | . | . | . | . | . | . | . | . | . | . | . | . | . | .
Ru-107 |  | 41530.6903 | 198811.5699 | 98383.5159 | 24194.134 | 23056.7799 | 1536.6355 | 7356.0281 | 3640.1901 | 895.183 | 853.1009 | 8.8774e-11 | 4.2497e-13 | 2.103e-10 | 5.1716e-11 | 4.9285e-11
Ru-108 |  | 350521.3292 | 631819.3789 | 378259.356 | 117809.7788 | 182115.273 | 12969.2892 | 23377.317 | 13995.5962 | 4358.9618 | 6738.2651 | 9.176e-10 | 1.654e-12 | 9.9021e-10 | 3.084e-10 | 4.7674e-10
Ru-92 |  | 756.3896 | 4463.4313 | 1350.1365 | 320.6292 | 754.8914 | 27.9864 | 165.147 | 49.955 | 11.8633 | 27.931 | 1.3531e-12 | 7.9846e-15 | 2.4152e-12 | 5.7357e-13 | 1.3504e-12
S-35 |  | . | . | . | . | . | . | . | . | . | . | . | . | . | . | .
S-37 |  | 1603.6148 | 18006.7021 | 7052.0794 | 1682.4066 | 1243.8099 | 59.3337 | 666.248 | 260.9269 | 62.249 | 46.021 | 1.5962e-12 | 1.7924e-14 | 7.0196e-12 | 1.6747e-12 | 1.2381e-12
S-38 |  | 78.4024 | 923.8925 | 368.2166 | 86.84 | 67.7407 | 2.9009 | 34.184 | 13.624 | 3.2131 | 2.5064 | 2.7029e-12 | 3.1851e-14 | 1.2694e-11 | 2.9938e-12 | 2.3353e-12
Sb-111 |  | 10486.5527 | 50847.4801 | 20624.7524 | 5225.535 | 6825.7152 | 388.0024 | 1881.3568 | 763.1158 | 193.3448 | 252.5515 | 7.7512e-12 | 3.7584e-14 | 1.5245e-11 | 3.8625e-12 | 5.0453e-12
Sb-113 |  | 2355.2105 | 15674.8791 | 5194.6645 | 1156.7336 | 1500.9739 | 87.1428 | 579.9705 | 192.2026 | 42.7991 | 55.536 | 9.4566e-12 | 6.2938e-14 | 2.0858e-11 | 4.6445e-12 | 6.0267e-12
Sb-114 |  | 1826.8828 | 12738.8506 | 4027.6611 | 932.7758 | 951.457 | 67.5947 | 471.3375 | 149.0235 | 34.5127 | 35.2039 | 3.8721e-12 | 2.7e-14 | 8.5366e-12 | 1.977e-12 | 2.0166e-12
Sb-115 |  | 512.4475 | 4290.083 | 1223.1439 | 239.7332 | 430.0852 | 18.9606 | 158.7331 | 45.2563 | 8.8701 | 15.9132 | 1.0078e-11 | 8.4367e-14 | 2.4054e-11 | 4.7145e-12 | 8.4579e-12
Sb-116 |  | 468.7688 | 3415.4496 | 964.5438 | 214.8728 | 286.0524 | 17.3444 | 126.3716 | 35.6881 | 7.9503 | 10.5839 | 4.577e-12 | 3.3348e-14 | 9.4176e-12 | 2.098e-12 | 2.793e-12
Sb-116m |  | 35.3434 | 223.6712 | 66.6997 | 15.6578 | 21.8906 | 1.3077 | 8.2758 | 2.4679 | 0.57934 | 0.80995 | 1.317e-12 | 8.3347e-15 | 2.4854e-12 | 5.8346e-13 | 8.1571e-13
Sb-117 |  | 529.7611 | 3071.5462 | 900.7611 | 175.6026 | 631.186 | 19.6012 | 113.6472 | 33.3282 | 6.4973 | 23.3539 | 5.5473e-11 | 3.2163e-13 | 9.4321e-11 | 1.8388e-11 | 6.6093e-11
Sb-118 |  | 20461.9337 | 210937.4062 | 47057.0514 | 7594.7563 | 55282.5893 | 757.0915 | 7804.684 | 1741.1109 | 281.006 | 2045.4558 | 4.6306e-11 | 4.7735e-13 | 1.0649e-10 | 1.7187e-11 | 1.2511e-10
Sb-118m |  | 6.4537 | 52.2894 | 14.5478 | 3.1345 | 5.7613 | 0.23879 | 1.9347 | 0.53827 | 0.11598 | 0.21317 | 1.2171e-12 | 9.861e-15 | 2.7435e-12 | 5.9113e-13 | 1.0865e-12
Sb-119 |  | 7170.4076 | 4480.3698 | 3612.0033 | 1534.9391 | 19914.8698 | 265.3051 | 165.7737 | 133.6441 | 56.7927 | 736.8502 | 1.0416e-08 | 6.5083e-12 | 5.2469e-09 | 2.2297e-09 | 2.8929e-08
Sb-120 |  | 3908.0124 | 44753.5033 | 9430.855 | 1440.2361 | 12147.7025 | 144.5965 | 1655.8796 | 348.9416 | 53.2887 | 449.465 | 3.9698e-11 | 4.5461e-13 | 9.5799e-11 | 1.463e-11 | 1.234e-10
Sb-120m |  | 0.32224 | 1.8683 | 0.61086 | 0.14016 | 0.24023 | 0.011923 | 0.069127 | 0.022602 | 0.005186 | 0.0088885 | 1.7086e-12 | 9.9063e-15 | 3.239e-12 | 7.4319e-13 | 1.2738e-12
Sb-122 |  | 19.1296 | 137.6682 | 55.6937 | 13.8409 | 9.1472 | 0.7078 | 5.0937 | 2.0607 | 0.51211 | 0.33845 | 4.8765e-11 | 3.5094e-13 | 1.4197e-10 | 3.5283e-11 | 2.3318e-11
Sb-122m |  | 166209.4475 | 349316.9075 | 142381.955 | 43641.8255 | 341388.9614 | 6149.7496 | 12924.7256 | 5268.1323 | 1614.7475 | 12631.3916 | 4.5273e-10 | 9.5148e-13 | 3.8782e-10 | 1.1887e-10 | 9.2989e-10
Sb-124 |  | 0.079464 | 0.74905 | 0.2754 | 0.063849 | 0.044836 | 0.0029402 | 0.027715 | 0.01019 | 0.0023624 | 0.0016589 | 4.5504e-12 | 4.2894e-14 | 1.5771e-11 | 3.6563e-12 | 2.5675e-12
Sb-124m |  | 50307.6287 | 377170.8892 | 130261.6423 | 33294.0493 | 23461.9148 | 1861.3823 | 13955.3229 | 4819.6808 | 1231.8798 | 868.0908 | 5.151e-11 | 3.8618e-13 | 1.3337e-10 | 3.409e-11 | 2.4023e-11
Sb-124n |  | 482638682483.89 | 185600844938.59 | 78957336827.5613 | 93614076062.6115 | 817036949304.79 | 17857631251.904 | 6867231262.7278 | 2921421462.6198 | 3463720814.3166 | 30230367124.2773 | 0.0064402 | 2.4766e-06 | 0.0010536 | 0.0012492 | 0.010902
Sb-125 |  | 0.12234 | 0.92198 | 0.27186 | 0.05759 | 0.10514 | 0.0045264 | 0.034113 | 0.010059 | 0.0021308 | 0.0038903 | 1.1811e-10 | 8.9017e-13 | 2.6248e-10 | 5.5603e-11 | 1.0151e-10
Sb-126 |  | 0.12057 | 1.0101 | 0.36177 | 0.085349 | 0.062719 | 0.0044612 | 0.037374 | 0.013385 | 0.0031579 | 0.0023206 | 1.4393e-12 | 1.2058e-14 | 4.3185e-12 | 1.0188e-12 | 7.4869e-13
Sb-126m |  | 335.7246 | 2649.297 | 988.8743 | 241.2907 | 172.0909 | 12.4218 | 98.024 | 36.5884 | 8.9278 | 6.3674 | 4.3154e-12 | 3.4054e-14 | 1.2711e-11 | 3.1016e-12 | 2.2121e-12
Sb-127 |  | 6.0626 | 42.6271 | 15.4232 | 3.7345 | 3.0177 | 0.22432 | 1.5772 | 0.57066 | 0.13818 | 0.11165 | 2.274e-11 | 1.5989e-13 | 5.785e-11 | 1.4008e-11 | 1.1319e-11
Sb-128 |  | 3.4597 | 26.4528 | 9.8275 | 2.2681 | 1.7723 | 0.12801 | 0.97875 | 0.36362 | 0.08392 | 0.065573 | 1.2753e-12 | 9.7512e-15 | 3.6227e-12 | 8.3609e-13 | 6.533e-13
Sb-128m |  | 484.5688 | 3252.9536 | 1302.2912 | 297.4281 | 255.5636 | 17.929 | 120.3593 | 48.1848 | 11.0048 | 9.4559 | 3.4364e-12 | 2.3069e-14 | 9.2354e-12 | 2.1092e-12 | 1.8124e-12
Sb-129 |  | 42.7877 | 334.1259 | 121.0092 | 28.3781 | 24.0359 | 1.5831 | 12.3627 | 4.4773 | 1.05 | 0.88933 | 7.7627e-12 | 6.0619e-14 | 2.1954e-11 | 5.1485e-12 | 4.3607e-12
Sb-130 |  | 46.4411 | 303.8969 | 118.8908 | 27.5597 | 26.3028 | 1.7183 | 11.2442 | 4.399 | 1.0197 | 0.9732 | 1.2704e-12 | 8.3132e-15 | 3.2523e-12 | 7.5391e-13 | 7.1952e-13
Sb-130m |  | 487.0448 | 3304.4872 | 1233.268 | 281.0861 | 273.2189 | 18.0207 | 122.266 | 45.6309 | 10.4002 | 10.1091 | 2.125e-12 | 1.4418e-14 | 5.3808e-12 | 1.2264e-12 | 1.1921e-12
Sb-131 |  | 248.9208 | 2155.8467 | 780.2605 | 182.5551 | 152.0555 | 9.2101 | 79.7663 | 28.8696 | 6.7545 | 5.6261 | 4.0006e-12 | 3.4649e-14 | 1.254e-11 | 2.934e-12 | 2.4438e-12
Sb-133 |  | 1743.4242 | 14730.8339 | 5288.4391 | 1251.0463 | 1033.4426 | 64.5067 | 545.0409 | 195.6722 | 46.2887 | 38.2374 | 3.0881e-12 | 2.6093e-14 | 9.3675e-12 | 2.216e-12 | 1.8305e-12
Sc-42m |  | 2289.8029 | 16308.6441 | 5967.5109 | 1526.2047 | 1175.4128 | 84.7227 | 603.4198 | 220.7979 | 56.4696 | 43.4903 | 5.2941e-13 | 3.7706e-15 | 1.3797e-12 | 3.5286e-13 | 2.7176e-13
Sc-43 |  | 579.7044 | 3419.1583 | 1403.1255 | 414.6645 | 334.2143 | 21.4491 | 126.5089 | 51.9156 | 15.3426 | 12.3659 | 3.1002e-11 | 1.8285e-13 | 7.5038e-11 | 2.2176e-11 | 1.7873e-11
Sc-44 |  | 49.1684 | 398.2606 | 134.9256 | 32.11 | 27.0776 | 1.8192 | 14.7356 | 4.9922 | 1.1881 | 1.0019 | 2.7453e-12 | 2.2236e-14 | 7.5334e-12 | 1.7928e-12 | 1.5118e-12
Sc-44m |  | 31.5977 | 212.1618 | 80.5662 | 21.6144 | 22.4935 | 1.1691 | 7.85 | 2.9809 | 0.79973 | 0.83226 | 2.6046e-11 | 1.7488e-13 | 6.641e-11 | 1.7816e-11 | 1.8541e-11
Sc-46 |  | 0.053209 | 0.46511 | 0.15772 | 0.03682 | 0.032635 | 0.0019687 | 0.017209 | 0.0058356 | 0.0013623 | 0.0012075 | 1.5733e-12 | 1.3752e-14 | 4.6634e-12 | 1.0887e-12 | 9.6495e-13
Sc-47 |  | 116.382 | 427.88 | 154.7244 | 49.1564 | 51.5742 | 4.3061 | 15.8316 | 5.7248 | 1.8188 | 1.9082 | 1.4054e-10 | 5.1669e-13 | 1.8684e-10 | 5.9359e-11 | 6.2278e-11
Sc-48 |  | 0.8608 | 7.8651 | 2.7174 | 0.64095 | 0.5605 | 0.03185 | 0.29101 | 0.10055 | 0.023715 | 0.020739 | 5.7674e-13 | 5.2696e-15 | 1.8207e-12 | 4.2944e-13 | 3.7554e-13
Sc-49 |  | 114766146.8426 | 59770072.8019 | 152149596.7362 | 73650798.0221 | 86006672.4761 | 4246347.4332 | 2211492.6937 | 5629535.0792 | 2725079.5268 | 3182246.8816 | 1.7136e-06 | 8.9244e-10 | 2.2718e-06 | 1.0997e-06 | 1.2842e-06
Sc-50 |  | 1652.6079 | 13281.5628 | 4997.7898 | 1244.3674 | 957.4413 | 61.1465 | 491.4178 | 184.9182 | 46.0416 | 35.4253 | 7.52e-13 | 6.0436e-15 | 2.2742e-12 | 5.6623e-13 | 4.3567e-13
Se-70 |  | 367.5461 | 2163.6328 | 372.2025 | 143.0366 | 555.996 | 13.5992 | 80.0544 | 13.7715 | 5.2924 | 20.5719 | 5.6332e-12 | 3.3161e-14 | 5.7046e-12 | 2.1922e-12 | 8.5215e-12
Se-71 |  | 4017.5314 | 19403.4587 | 8098.6265 | 2202.836 | 2436.1489 | 148.6487 | 717.928 | 299.6492 | 81.5049 | 90.1375 | 7.2028e-12 | 3.4787e-14 | 1.4519e-11 | 3.9493e-12 | 4.3676e-12
Se-72 |  | 186.4375 | 272.5768 | 68.3452 | 47.0981 | 424.9052 | 6.8982 | 10.0853 | 2.5288 | 1.7426 | 15.7215 | 8.6499e-10 | 1.2646e-12 | 3.1709e-10 | 2.1851e-10 | 1.9714e-09
Se-73 |  | 37.8809 | 154.8261 | 51.7971 | 17.2713 | 28.794 | 1.4016 | 5.7286 | 1.9165 | 0.63904 | 1.0654 | 6.3198e-12 | 2.583e-14 | 8.6415e-12 | 2.8814e-12 | 4.8038e-12
Se-73m |  | 6369.817 | 40204.4458 | 6954.3404 | 2742.9838 | 9579.2702 | 235.6832 | 1487.5645 | 257.3106 | 101.4904 | 354.433 | 9.8591e-11 | 6.2228e-13 | 1.0764e-10 | 4.2455e-11 | 1.4827e-10
Se-75 |  | 0.23862 | 1.0436 | 0.23269 | 0.091034 | 0.20606 | 0.0088289 | 0.038613 | 0.0086096 | 0.0033683 | 0.0076243 | 1.6444e-11 | 7.1918e-14 | 1.6036e-11 | 6.2735e-12 | 1.4201e-11
Se-77m |  | 1575187.7238 | 7012553.0769 | 1341868.956 | 565828.2009 | 1306434.7505 | 58281.9458 | 259464.4638 | 49649.1514 | 20935.6434 | 48338.0858 | 1.8695e-10 | 8.3228e-13 | 1.5926e-10 | 6.7155e-11 | 1.5505e-10
Se-79 |  | . | . | . | . | . | . | . | . | . | . | . | . | . | . | .
Se-79m |  | 1158626.5511 | 5821974.5632 | 799868.3198 | 369194.925 | 2803890.2052 | 42869.1824 | 215413.0588 | 29595.1278 | 13660.2122 | 103743.9376 | 1.9114e-09 | 9.6048e-12 | 1.3196e-09 | 6.0908e-10 | 4.6257e-09
Se-81 |  | 7033177.4522 | 6554472.9451 | 13374998.3519 | 4652895.1681 | 4375934.8448 | 260227.5657 | 242515.499 | 494874.939 | 172157.1212 | 161909.5893 | 5.5993e-08 | 5.2182e-11 | 1.0648e-07 | 3.7043e-08 | 3.4838e-08
Se-81m |  | 48525.3329 | 255696.7566 | 35474.3238 | 15926.3847 | 116613.9054 | 1795.4373 | 9460.78 | 1312.55 | 589.2762 | 4314.7145 | 1.1994e-09 | 6.32e-12 | 8.7681e-10 | 3.9365e-10 | 2.8823e-09
Se-83 |  | 143.3309 | 1070.2789 | 415.6365 | 102.676 | 79.8327 | 5.3032 | 39.6003 | 15.3785 | 3.799 | 2.9538 | 1.4133e-12 | 1.0553e-14 | 4.0983e-12 | 1.0124e-12 | 7.8717e-13
Se-83m |  | 20807.8143 | 163842.6066 | 67444.4116 | 16368.3265 | 13373.4222 | 769.8891 | 6062.1764 | 2495.4432 | 605.6281 | 494.8166 | 1.0749e-11 | 8.464e-14 | 3.4841e-11 | 8.4557e-12 | 6.9086e-12
Se-84 |  | 24266.885 | 134699.6402 | 60176.5009 | 15671.5297 | 12215.1922 | 897.8747 | 4983.8867 | 2226.5305 | 579.8466 | 451.9621 | 3.3663e-11 | 1.8686e-13 | 8.3478e-11 | 2.174e-11 | 1.6945e-11
Si-31 |  | 76329892.0102 | 26023985.9309 | 72163113.0991 | 32201733.5368 | 31726624.9785 | 2824206.0044 | 962887.4794 | 2670035.1847 | 1191464.1409 | 1173885.1242 | 1.9828e-06 | 6.7603e-10 | 1.8746e-06 | 8.3651e-07 | 8.2417e-07
Si-32 |  | . | . | . | . | . | . | . | . | . | . | . | . | . | . | .
Sm-139 |  | 4856.4965 | 26240.3931 | 10788.1994 | 2313.7855 | 2937.2096 | 179.6904 | 970.8945 | 399.1634 | 85.6101 | 108.6768 | 9.2422e-12 | 4.9937e-14 | 2.0531e-11 | 4.4033e-12 | 5.5897e-12
Sm-140 |  | 1528.5787 | 13287.9785 | 4251.2416 | 930.7062 | 2651.4476 | 56.5574 | 491.6552 | 157.2959 | 34.4361 | 98.1036 | 1.6895e-11 | 1.4687e-13 | 4.6989e-11 | 1.0287e-11 | 2.9306e-11
Sm-141 |  | 1202.3854 | 7643.7198 | 2996.0488 | 647.2713 | 832.8832 | 44.4883 | 282.8176 | 110.8538 | 23.949 | 30.8167 | 9.2122e-12 | 5.8563e-14 | 2.2955e-11 | 4.9592e-12 | 6.3813e-12
Sm-141m |  | 207.4438 | 1247.1105 | 502.9788 | 99.5886 | 148.3682 | 7.6754 | 46.1431 | 18.6102 | 3.6848 | 5.4896 | 3.5215e-12 | 2.1171e-14 | 8.5385e-12 | 1.6906e-12 | 2.5187e-12
Sm-142 |  | 2275.8865 | 21232.3729 | 5897.2143 | 1485.4715 | 8477.9304 | 84.2078 | 785.5978 | 218.1969 | 54.9624 | 313.6834 | 1.248e-10 | 1.1643e-12 | 3.2338e-10 | 8.1458e-11 | 4.649e-10
Sm-143 |  | 5104.4055 | 53397.729 | 14493.8514 | 3396.1034 | 17532.6937 | 188.863 | 1975.716 | 536.2725 | 125.6558 | 648.7097 | 3.4025e-11 | 3.5593e-13 | 9.6612e-11 | 2.2637e-11 | 1.1687e-10
Sm-143m |  | 37704.3415 | 278293.6192 | 96632.7532 | 20572.9233 | 20299.2789 | 1395.0606 | 10296.8639 | 3575.4119 | 761.1982 | 751.0733 | 3.1595e-11 | 2.332e-13 | 8.0976e-11 | 1.724e-11 | 1.701e-11
Sm-145 |  | 2.9168 | 5.6144 | 2.5832 | 1.1467 | 9.337 | 0.10792 | 0.20773 | 0.095578 | 0.042428 | 0.34547 | 1.1031e-09 | 2.1233e-12 | 9.7695e-10 | 4.3367e-10 | 3.5312e-09
Sm-146 |  | . | . | . | . | . | . | . | . | . | . | . | . | . | . | .
Sm-147 |  | . | . | . | . | . | . | . | . | . | . | . | . | . | . | .
Sm-148 |  | . | . | . | . | . | . | . | . | . | . | . | . | . | . | .
Sm-151 |  | 201581705.9456 | 55201993.165 | 38060745.6924 | 40161139.5109 | 396165920.4252 | 7458523.12 | 2042473.7471 | 1408247.5906 | 1485962.1619 | 14658139.0557 | 7.6706 | 0.0021005 | 1.4483 | 1.5282 | 15.0749
Sm-153 |  | 231.2327 | 697.333 | 300.6157 | 91.9855 | 474.3216 | 8.5556 | 25.8013 | 11.1228 | 3.4035 | 17.5499 | 5.2583e-10 | 1.5858e-12 | 6.8361e-10 | 2.0918e-10 | 1.0786e-09
Sm-155 |  | 19698.0049 | 37942.668 | 25916.9379 | 5818.39 | 20039.2476 | 728.8262 | 1403.8787 | 958.9267 | 215.2804 | 741.4522 | 3.6271e-10 | 6.9866e-13 | 4.7722e-10 | 1.0714e-10 | 3.69e-10
Sm-156 |  | 655.9019 | 2318.1716 | 862.4067 | 242.1769 | 659.1148 | 24.2684 | 85.7723 | 31.909 | 8.9605 | 24.3872 | 3.0743e-10 | 1.0866e-12 | 4.0422e-10 | 1.1351e-10 | 3.0894e-10
Sm-157 |  | 7921.0327 | 26956.514 | 14789.7223 | 3089.1041 | 5366.4476 | 293.0782 | 997.391 | 547.2197 | 114.2969 | 198.5586 | 5.3199e-11 | 1.8104e-13 | 9.9329e-11 | 2.0747e-11 | 3.6042e-11
Sn-106 |  | 4525.8807 | 29682.1476 | 8511.5933 | 1902.4571 | 3512.5784 | 167.4576 | 1098.2395 | 314.929 | 70.3909 | 129.9654 | 4.907e-12 | 3.2181e-14 | 9.2283e-12 | 2.0626e-12 | 3.8083e-12
Sn-108 |  | 1505.7818 | 9690.0013 | 2842.5588 | 599.2803 | 1326.4318 | 55.7139 | 358.53 | 105.1747 | 22.1734 | 49.078 | 8.9233e-12 | 5.7423e-14 | 1.6845e-11 | 3.5514e-12 | 7.8605e-12
Sn-109 |  | 249.5815 | 2136.2582 | 582.9594 | 128.4458 | 208.9634 | 9.2345 | 79.0416 | 21.5695 | 4.7525 | 7.7316 | 2.6086e-12 | 2.2328e-14 | 6.0931e-12 | 1.3425e-12 | 2.1841e-12
Sn-110 |  | 206.4886 | 1463.1638 | 399.7655 | 77.1125 | 253.5933 | 7.6401 | 54.1371 | 14.7913 | 2.8532 | 9.383 | 2.9839e-11 | 2.1144e-13 | 5.7769e-11 | 1.1143e-11 | 3.6646e-11
Sn-111 |  | 1274.5447 | 14591.2166 | 3131.5758 | 512.1899 | 3588.2592 | 47.1582 | 539.875 | 115.8683 | 18.951 | 132.7656 | 2.6605e-11 | 3.0457e-13 | 6.5368e-11 | 1.0691e-11 | 7.49e-11
Sn-113 |  | 20.9517 | 81.3781 | 34.0079 | 6.7616 | 60.7438 | 0.77521 | 3.011 | 1.2583 | 0.25018 | 2.2475 | 2.0903e-09 | 8.1187e-12 | 3.3928e-09 | 6.7457e-10 | 6.0601e-09
Sn-113m |  | 1703358.1793 | 1420876.4269 | 1033229.7312 | 380679.266 | 4749755.2141 | 63024.2526 | 52572.4278 | 38229.5001 | 14085.1328 | 175740.9429 | 2.1943e-08 | 1.8304e-11 | 1.331e-08 | 4.904e-09 | 6.1188e-08
Sn-117m |  | 6.462 | 33.1169 | 9.7841 | 2.0884 | 6.5384 | 0.23909 | 1.2253 | 0.36201 | 0.07727 | 0.24192 | 7.9806e-11 | 4.09e-13 | 1.2083e-10 | 2.5792e-11 | 8.075e-11
Sn-119m |  | 164.8728 | 97.8221 | 80.4781 | 35.2989 | 448.0888 | 6.1003 | 3.6194 | 2.9777 | 1.3061 | 16.5793 | 4.4114e-08 | 2.6174e-11 | 2.1533e-08 | 9.4447e-09 | 1.1989e-07
Sn-121 |  | . | . | . | . | . | . | . | . | . | . | . | . | . | . | .
Sn-121m |  | 654.4705 | 527.764 | 362.3888 | 170.3349 | 1865.5495 | 24.2154 | 19.5273 | 13.4084 | 6.3024 | 69.0253 | 9.7341e-06 | 7.8496e-09 | 5.3899e-06 | 2.5334e-06 | 2.7747e-05
Sn-123 |  | 2525.8332 | 2960.1283 | 5369.9313 | 1691.3937 | 1602.8831 | 93.4558 | 109.5247 | 198.6875 | 62.5816 | 59.3067 | 3.0792e-07 | 3.6086e-10 | 6.5464e-07 | 2.0619e-07 | 1.954e-07
Sn-123m |  | 8339.5893 | 20950.6543 | 9696.2799 | 3141.5499 | 3796.3725 | 308.5648 | 775.1742 | 358.7624 | 116.2373 | 140.4658 | 2.1891e-10 | 5.4994e-13 | 2.5452e-10 | 8.2464e-11 | 9.9652e-11
Sn-125 |  | 16.1434 | 108.4693 | 46.8757 | 11.3945 | 9.8746 | 0.59731 | 4.0134 | 1.7344 | 0.4216 | 0.36536 | 1.4923e-10 | 1.0027e-12 | 4.3331e-10 | 1.0533e-10 | 9.1279e-11
Sn-125m |  | 8611.1323 | 44718.367 | 26901.3381 | 6868.7157 | 5904.0364 | 318.6119 | 1654.5796 | 995.3495 | 254.1425 | 218.4493 | 5.459e-11 | 2.8349e-13 | 1.7054e-10 | 4.3544e-11 | 3.7428e-11
Sn-126 |  | 2.67 | 7.7319 | 2.7836 | 0.79505 | 4.6839 | 0.098791 | 0.28608 | 0.10299 | 0.029417 | 0.1733 | 0.00021666 | 6.274e-07 | 0.00022587 | 6.4514e-05 | 0.00038007
Sn-127 |  | 54.4056 | 404.1388 | 145.5562 | 34.9926 | 31.1562 | 2.013 | 14.9531 | 5.3856 | 1.2947 | 1.1528 | 4.6379e-12 | 3.4451e-14 | 1.2408e-11 | 2.983e-12 | 2.656e-12
Sn-127m |  | 9914.3143 | 75017.7405 | 34072.608 | 9126.9829 | 5917.1227 | 366.8296 | 2775.6564 | 1260.6865 | 337.6984 | 218.9335 | 2.7703e-11 | 2.0961e-13 | 9.5205e-11 | 2.5503e-11 | 1.6534e-11
Sn-128 |  | 205.9609 | 1625.4408 | 453.7037 | 89.0266 | 282.212 | 7.6206 | 60.1413 | 16.787 | 3.294 | 10.4418 | 8.2959e-12 | 6.5471e-14 | 1.8275e-11 | 3.5859e-12 | 1.1367e-11
Sn-129 |  | 7493.5436 | 66353.3386 | 25498.8026 | 5871.5971 | 4187.8396 | 277.2611 | 2455.0735 | 943.4557 | 217.2491 | 154.9501 | 1.1484e-11 | 1.0169e-13 | 3.9077e-11 | 8.9982e-12 | 6.4178e-12
Sn-130 |  | 3487.2605 | 17101.8663 | 6273.7088 | 1395.6805 | 2465.8244 | 129.0286 | 632.7691 | 232.1272 | 51.6402 | 91.2355 | 8.9841e-12 | 4.4059e-14 | 1.6163e-11 | 3.5956e-12 | 6.3526e-12
Sn-130m |  | 11107.3747 | 58472.5616 | 21068.6954 | 4867.1042 | 8261.7598 | 410.9729 | 2163.4848 | 779.5417 | 180.0829 | 305.6851 | 1.3077e-11 | 6.8841e-14 | 2.4805e-11 | 5.7301e-12 | 9.7267e-12
Sr-79 |  | 5972.9181 | 39950.8425 | 13481.9062 | 3861.2374 | 9311.514 | 220.998 | 1478.1812 | 498.8305 | 142.8658 | 344.526 | 5.6559e-12 | 3.783e-14 | 1.2766e-11 | 3.6563e-12 | 8.8172e-12
Sr-80 |  | 317.1164 | 2871.6624 | 520.1237 | 174.5319 | 397.789 | 11.7333 | 106.2515 | 19.2446 | 6.4577 | 14.7182 | 1.4366e-11 | 1.3009e-13 | 2.3563e-11 | 7.9068e-12 | 1.8021e-11
Sr-81 |  | 702.2235 | 3227.1153 | 1366.3243 | 404.436 | 460.6048 | 25.9823 | 119.4033 | 50.554 | 14.9641 | 17.0424 | 6.7572e-12 | 3.1053e-14 | 1.3148e-11 | 3.8917e-12 | 4.4322e-12
Sr-82 |  | 25840.9211 | 3779.299 | 8007.5578 | 7923.7137 | 108169.7535 | 956.1141 | 139.8341 | 296.2796 | 293.1774 | 4002.2809 | 4.1223e-07 | 6.0289e-11 | 1.2774e-07 | 1.264e-07 | 1.7256e-06
Sr-83 |  | 6.1659 | 63.9894 | 10.5229 | 3.5535 | 10.6958 | 0.22814 | 2.3676 | 0.38935 | 0.13148 | 0.39574 | 5.3016e-12 | 5.502e-14 | 9.0479e-12 | 3.0554e-12 | 9.1965e-12
Sr-85 |  | 0.27823 | 2.4472 | 0.47112 | 0.15614 | 0.28106 | 0.010294 | 0.090546 | 0.017431 | 0.0057771 | 0.010399 | 1.1763e-11 | 1.0346e-13 | 1.9918e-11 | 6.6013e-12 | 1.1883e-11
Sr-85m |  | 2298.4971 | 10551.7478 | 3630.6967 | 1052.3824 | 1611.4725 | 85.0444 | 390.4147 | 134.3358 | 38.9381 | 59.6245 | 7.0389e-11 | 3.2314e-13 | 1.1119e-10 | 3.2228e-11 | 4.935e-11
Sr-87m |  | 694.7918 | 3876.7092 | 1264.8019 | 408.6991 | 380.4796 | 25.7073 | 143.4382 | 46.7977 | 15.1219 | 14.0777 | 5.4388e-11 | 3.0347e-13 | 9.9009e-11 | 3.1993e-11 | 2.9784e-11
Sr-89 |  | 1386354.9494 | 418746.7658 | 1301952.8359 | 627796.1666 | 796705.9825 | 51295.1331 | 15493.6303 | 48172.2549 | 23228.4582 | 29478.1214 | 4.7828e-05 | 1.4446e-08 | 4.4916e-05 | 2.1658e-05 | 2.7485e-05
Sr-90 |  | . | . | . | . | . | . | . | . | . | . | . | . | . | . | .
Sr-91 |  | 69.8189 | 581.8086 | 220.3859 | 51.0734 | 42.8436 | 2.5833 | 21.5269 | 8.1543 | 1.8897 | 1.5852 | 1.9557e-11 | 1.6297e-13 | 6.1731e-11 | 1.4306e-11 | 1.2001e-11
Sr-92 |  | 124.428 | 1015.6372 | 343.2975 | 82.0849 | 68.216 | 4.6038 | 37.5786 | 12.702 | 3.0371 | 2.524 | 9.7329e-12 | 7.9444e-14 | 2.6853e-11 | 6.4208e-12 | 5.3359e-12
Sr-93 |  | 578.1632 | 4468.1047 | 1591.5758 | 390.6283 | 326.16 | 21.392 | 165.3199 | 58.8883 | 14.4532 | 12.0679 | 2.1263e-12 | 1.6432e-14 | 5.8532e-12 | 1.4366e-12 | 1.1995e-12
Sr-94 |  | 14533.366 | 112556.7879 | 41636.7617 | 9870.8215 | 8395.0473 | 537.7345 | 4164.6012 | 1540.5602 | 365.2204 | 310.6168 | 9.1336e-12 | 7.0737e-14 | 2.6167e-11 | 6.2034e-12 | 5.2759e-12
Ta-170 |  | 3930.8636 | 13231.9313 | 4043.2237 | 1279.9522 | 3204.4189 | 145.442 | 489.5815 | 149.5993 | 47.3582 | 118.5635 | 2.4065e-11 | 8.1007e-14 | 2.4753e-11 | 7.836e-12 | 1.9618e-11
Ta-172 |  | 198.3223 | 853.1794 | 288.5097 | 75.5188 | 135.8268 | 7.3379 | 31.5676 | 10.6749 | 2.7942 | 5.0256 | 6.6873e-12 | 2.8769e-14 | 9.7284e-12 | 2.5464e-12 | 4.58e-12
Ta-173 |  | 140.0293 | 514.8844 | 136.7373 | 46.2004 | 153.1365 | 5.1811 | 19.0507 | 5.0593 | 1.7094 | 5.6661 | 2.4314e-11 | 8.94e-14 | 2.3742e-11 | 8.0219e-12 | 2.6589e-11
Ta-174 |  | 245.5639 | 903.7741 | 277.0408 | 82.2721 | 206.0452 | 9.0859 | 33.4396 | 10.2505 | 3.0441 | 7.6237 | 1.5569e-11 | 5.7302e-14 | 1.7565e-11 | 5.2163e-12 | 1.3064e-11
Ta-175 |  | 16.7639 | 69.3845 | 22.8594 | 6.1181 | 13.756 | 0.62026 | 2.5672 | 0.8458 | 0.22637 | 0.50897 | 9.8459e-12 | 4.0752e-14 | 1.3426e-11 | 3.5934e-12 | 8.0793e-12
Ta-176 |  | 10.456 | 50.7393 | 16.1398 | 4.1575 | 7.0626 | 0.38687 | 1.8774 | 0.59717 | 0.15383 | 0.26132 | 4.7586e-12 | 2.3092e-14 | 7.3454e-12 | 1.8921e-12 | 3.2143e-12
Ta-177 |  | 311.9051 | 507.9563 | 160.3437 | 66.643 | 338.213 | 11.5405 | 18.7944 | 5.9327 | 2.4658 | 12.5139 | 9.9807e-10 | 1.6254e-12 | 5.1308e-10 | 2.1325e-10 | 1.0822e-09
Ta-178 |  | 33796.889 | 95577.6076 | 26517.7745 | 9707.1502 | 41033.3656 | 1250.4849 | 3536.3715 | 981.1577 | 359.1646 | 1518.2345 | 2.9837e-10 | 8.4378e-13 | 2.341e-10 | 8.5697e-11 | 3.6225e-10
Ta-178m |  | 42.9959 | 164.0753 | 62.1571 | 17.3495 | 30.9118 | 1.5908 | 6.0708 | 2.2998 | 0.64193 | 1.1437 | 5.7732e-12 | 2.2031e-14 | 8.346e-12 | 2.3296e-12 | 4.1506e-12
Ta-179 |  | 21.357 | 28.223 | 7.4239 | 4.3637 | 28.0566 | 0.79021 | 1.0443 | 0.27468 | 0.16146 | 1.0381 | 1.9482e-08 | 2.5745e-11 | 6.7719e-09 | 3.9805e-09 | 2.5593e-08
Ta-180 |  | 4658.1965 | 5705.4565 | 1824.4304 | 883.996 | 5111.2055 | 172.3533 | 211.1019 | 67.5039 | 32.7079 | 189.1146 | 2.1848e-09 | 2.676e-12 | 8.5569e-10 | 4.1461e-10 | 2.3973e-09
Ta-182 |  | 0.072739 | 0.32499 | 0.10973 | 0.030177 | 0.047811 | 0.0026913 | 0.012025 | 0.00406 | 0.0011165 | 0.001769 | 1.1621e-11 | 5.1922e-14 | 1.7531e-11 | 4.8211e-12 | 7.6384e-12
Ta-182m |  | 4056.8751 | 11754.248 | 2811.5082 | 1209.391 | 3815.496 | 150.1044 | 434.9072 | 104.0258 | 44.7475 | 141.1734 | 6.2305e-11 | 1.8052e-13 | 4.3179e-11 | 1.8574e-11 | 5.8598e-11
Ta-183 |  | 7.5094 | 24.1011 | 6.0215 | 2.4122 | 7.5641 | 0.27785 | 0.89174 | 0.2228 | 0.089253 | 0.27987 | 5.3764e-11 | 1.7255e-13 | 4.3111e-11 | 1.7271e-11 | 5.4155e-11
Ta-184 |  | 9.7504 | 51.452 | 17.7763 | 5.0146 | 6.2264 | 0.36077 | 1.9037 | 0.65772 | 0.18554 | 0.23038 | 4.989e-12 | 2.6327e-14 | 9.0956e-12 | 2.5658e-12 | 3.1859e-12
Ta-185 |  | 3748.8917 | 8002.2057 | 2668.1042 | 1179.4071 | 3919.0889 | 138.709 | 296.0816 | 98.7199 | 43.6381 | 145.0063 | 1.8252e-10 | 3.8959e-13 | 1.299e-10 | 5.742e-11 | 1.908e-10
Ta-186 |  | 616.2253 | 3008.6101 | 1222.2814 | 313.9606 | 348.0657 | 22.8003 | 111.3186 | 45.2244 | 11.6165 | 12.8784 | 6.4113e-12 | 3.1302e-14 | 1.2717e-11 | 3.2665e-12 | 3.6213e-12
Tb-146 |  | 8638.0002 | 64843.4892 | 23985.1032 | 5459.991 | 6153.1631 | 319.606 | 2399.2091 | 887.4488 | 202.0197 | 227.667 | 2.5754e-12 | 1.9333e-14 | 7.1511e-12 | 1.6279e-12 | 1.8346e-12
Tb-147 |  | 52.0979 | 295.4632 | 105.9437 | 22.7634 | 30.9322 | 1.9276 | 10.9321 | 3.9199 | 0.84224 | 1.1445 | 4.0145e-12 | 2.2768e-14 | 8.1638e-12 | 1.7541e-12 | 2.3836e-12
Tb-147m |  | 3844.8113 | 30731.3549 | 10823.8696 | 2168.9622 | 3631.2187 | 142.258 | 1137.0601 | 400.4832 | 80.2516 | 134.3551 | 5.6304e-12 | 4.5003e-14 | 1.5851e-11 | 3.1762e-12 | 5.3176e-12
Tb-148 |  | 104.6739 | 632.0954 | 226.9185 | 48.5016 | 56.7132 | 3.8729 | 23.3875 | 8.396 | 1.7946 | 2.0984 | 4.9517e-12 | 2.9902e-14 | 1.0735e-11 | 2.2944e-12 | 2.6829e-12
Tb-148m |  | 906.7225 | 5852.681 | 2098.5642 | 471.3347 | 485.96 | 33.5487 | 216.5492 | 77.6469 | 17.4394 | 17.9805 | 1.5728e-12 | 1.0152e-14 | 3.6401e-12 | 8.1755e-13 | 8.4292e-13
Tb-149 |  | 35.2355 | 202.2977 | 77.6247 | 16.163 | 24.9737 | 1.3037 | 7.485 | 2.8721 | 0.59803 | 0.92403 | 6.9105e-12 | 3.9675e-14 | 1.5224e-11 | 3.1699e-12 | 4.8979e-12
Tb-149m |  | 2396.968 | 13829.6935 | 4935.1128 | 996.4316 | 1526.2066 | 88.6878 | 511.6987 | 182.5992 | 36.868 | 56.4696 | 7.9149e-12 | 4.5666e-14 | 1.6296e-11 | 3.2903e-12 | 5.0396e-12
Tb-150 |  | 22.4778 | 149.8427 | 53.1072 | 10.9188 | 12.9503 | 0.83168 | 5.5442 | 1.965 | 0.40399 | 0.47916 | 3.7504e-12 | 2.5001e-14 | 8.8609e-12 | 1.8218e-12 | 2.1608e-12
Tb-150m |  | 421.9769 | 2668.1895 | 985.8318 | 219.0031 | 211.3279 | 15.6131 | 98.723 | 36.4758 | 8.1031 | 7.8191 | 1.9557e-12 | 1.2366e-14 | 4.569e-12 | 1.015e-12 | 9.7944e-13
Tb-151 |  | 8.6948 | 45.3476 | 17.0906 | 3.6604 | 6.5536 | 0.32171 | 1.6779 | 0.63235 | 0.13543 | 0.24248 | 7.3896e-12 | 3.8541e-14 | 1.4525e-11 | 3.1109e-12 | 5.5698e-12
Tb-151m |  | 978883.0885 | 5146507.7114 | 898212.1382 | 348933.8776 | 1847007.1332 | 36218.6743 | 190420.7853 | 33233.8491 | 12910.5535 | 68339.2639 | 3.2809e-10 | 1.725e-12 | 3.0106e-10 | 1.1695e-10 | 6.1907e-10
Tb-152 |  | 7.7824 | 48.4639 | 18.5957 | 3.8629 | 5.8414 | 0.28795 | 1.7932 | 0.68804 | 0.14293 | 0.21613 | 6.6168e-12 | 4.1205e-14 | 1.5811e-11 | 3.2844e-12 | 4.9665e-12
Tb-152m |  | 3473.6102 | 16343.1683 | 6114.5522 | 1362.9606 | 2633.0067 | 128.5236 | 604.6972 | 226.2384 | 50.4295 | 97.4212 | 1.1813e-11 | 5.5582e-14 | 2.0795e-11 | 4.6353e-12 | 8.9546e-12
Tb-153 |  | 11.4714 | 60.1216 | 20.4706 | 4.9195 | 15.7387 | 0.42444 | 2.2245 | 0.75741 | 0.18202 | 0.58233 | 3.1506e-11 | 1.6512e-13 | 5.6221e-11 | 1.3511e-11 | 4.3226e-11
Tb-154 |  | 3.0317 | 22.0539 | 7.6722 | 1.5822 | 2.6307 | 0.11217 | 0.816 | 0.28387 | 0.058541 | 0.097335 | 3.2085e-12 | 2.334e-14 | 8.1196e-12 | 1.6745e-12 | 2.7841e-12
Tb-155 |  | 13.5095 | 48.1907 | 18.3922 | 4.9805 | 20.6069 | 0.49985 | 1.7831 | 0.68051 | 0.18428 | 0.76246 | 8.5457e-11 | 3.0484e-13 | 1.1634e-10 | 3.1505e-11 | 1.3035e-10
Tb-156 |  | 0.51862 | 2.8827 | 1.0653 | 0.22643 | 0.352 | 0.019189 | 0.10666 | 0.039418 | 0.0083781 | 0.013024 | 3.3204e-12 | 1.8456e-14 | 6.8208e-12 | 1.4497e-12 | 2.2537e-12
Tb-156m |  | 5781.3872 | 3598.2805 | 1860.195 | 613.8804 | 3275.1392 | 213.9113 | 133.1364 | 68.8272 | 22.7136 | 121.1801 | 7.034e-09 | 4.3779e-12 | 2.2632e-09 | 7.4688e-10 | 3.9847e-09
Tb-156n |  | 237007.9889 | 507837.9126 | 95074.4816 | 57651.8859 | 449212.3527 | 8769.2956 | 18790.0028 | 3517.7558 | 2133.1198 | 16620.857 | 6.2635e-08 | 1.3421e-10 | 2.5126e-08 | 1.5236e-08 | 1.1872e-07
Tb-157 |  | 235.8629 | 328.6868 | 84.2717 | 59.837 | 508.4921 | 8.7269 | 12.1614 | 3.1181 | 2.214 | 18.8142 | 7.3617e-06 | 1.0259e-08 | 2.6303e-06 | 1.8676e-06 | 1.5871e-05
Tb-158 |  | 0.039016 | 0.25492 | 0.085844 | 0.018783 | 0.045078 | 0.0014436 | 0.0094319 | 0.0031762 | 0.00069496 | 0.0016679 | 3.1069e-09 | 2.0299e-11 | 6.8359e-09 | 1.4957e-09 | 3.5896e-09
Tb-160 |  | 0.15299 | 0.87788 | 0.31422 | 0.074525 | 0.094641 | 0.0056606 | 0.032481 | 0.011626 | 0.0027574 | 0.0035017 | 1.3576e-11 | 7.7904e-14 | 2.7884e-11 | 6.6134e-12 | 8.3986e-12
Tb-161 |  | 251.0088 | 445.7471 | 161.9925 | 64.9532 | 484.5592 | 9.2873 | 16.4926 | 5.9937 | 2.4033 | 17.9287 | 2.1409e-09 | 3.8019e-12 | 1.3817e-09 | 5.5401e-10 | 4.133e-09
Tb-162 |  | 1576.8524 | 8992.5168 | 3338.6134 | 816.2518 | 1004.0026 | 58.3435 | 332.7231 | 123.5287 | 30.2013 | 37.1481 | 1.0342e-11 | 5.8981e-14 | 2.1898e-11 | 5.3537e-12 | 6.5852e-12
Tb-163 |  | 963.132 | 6166.258 | 2525.1147 | 680.5883 | 549.1491 | 35.6359 | 228.1515 | 93.4292 | 25.1818 | 20.3185 | 1.6308e-11 | 1.0441e-13 | 4.2757e-11 | 1.1524e-11 | 9.2985e-12
Tb-164 |  | 1070.2861 | 6505.8095 | 2452.2563 | 576.3445 | 593.9645 | 39.6006 | 240.715 | 90.7335 | 21.3247 | 21.9767 | 2.8052e-12 | 1.7052e-14 | 6.4274e-12 | 1.5106e-12 | 1.5568e-12
Tb-165 |  | 19397.9835 | 109658.7031 | 38742.6711 | 9784.8407 | 10469.1146 | 717.7254 | 4057.372 | 1433.4788 | 362.0391 | 387.3572 | 3.5977e-11 | 2.0338e-13 | 7.1855e-11 | 1.8148e-11 | 1.9417e-11
Tc-101 |  | 5656.5741 | 32590.6264 | 17409.0047 | 4353.7448 | 3967.9799 | 209.2932 | 1205.8532 | 644.1332 | 161.0886 | 146.8153 | 4.3218e-11 | 2.49e-13 | 1.3301e-10 | 3.3264e-11 | 3.0317e-11
Tc-102 |  | 22607812.9447 | 75831664.4075 | 51872681.3647 | 17821795.5498 | 12219797.7751 | 836489.079 | 2805771.5831 | 1919289.2105 | 659406.4353 | 452132.5177 | 1.081e-09 | 3.6261e-12 | 2.4804e-09 | 8.5219e-10 | 5.8432e-10
Tc-102m |  | 980.3258 | 7894.1729 | 2978.3224 | 751.77 | 511.3105 | 36.2721 | 292.0844 | 110.1979 | 27.8155 | 18.9185 | 2.3172e-12 | 1.8659e-14 | 7.0399e-12 | 1.777e-12 | 1.2086e-12
Tc-104 |  | 277.4492 | 2046.2467 | 854.6918 | 217.3692 | 163.4979 | 10.2656 | 75.7111 | 31.6236 | 8.0427 | 6.0494 | 2.813e-12 | 2.0747e-14 | 8.6656e-12 | 2.2039e-12 | 1.6577e-12
Tc-105 |  | 2930.9977 | 13466.7124 | 5649.264 | 1461.4391 | 1835.6341 | 108.4469 | 498.2684 | 209.0228 | 54.0732 | 67.9185 | 1.246e-11 | 5.7249e-14 | 2.4016e-11 | 6.2128e-12 | 7.8035e-12
Tc-91 |  | 3715.359 | 28487.8357 | 10122.3448 | 2461.7839 | 2402.4572 | 137.4683 | 1054.0499 | 374.5268 | 91.086 | 88.8909 | 5.6555e-12 | 4.3364e-14 | 1.5408e-11 | 3.7473e-12 | 3.657e-12
Tc-91m |  | 7604.9263 | 58634.8027 | 22428.5761 | 6320.4064 | 4383.81 | 281.3823 | 2169.4877 | 829.8573 | 233.855 | 162.201 | 1.2166e-11 | 9.3802e-14 | 3.5881e-11 | 1.0111e-11 | 7.0131e-12
Tc-92 |  | 482.4455 | 2842.1671 | 1106.4106 | 277.3762 | 301.1889 | 17.8505 | 105.1602 | 40.9372 | 10.2629 | 11.144 | 1.0049e-12 | 5.9201e-15 | 2.3046e-12 | 5.7776e-13 | 6.2736e-13
Tc-93 |  | 49.721 | 482.6536 | 108.5674 | 24.6572 | 54.0419 | 1.8397 | 17.8582 | 4.017 | 0.91231 | 1.9995 | 4.0645e-12 | 3.9455e-14 | 8.875e-12 | 2.0156e-12 | 4.4177e-12
Tc-93m |  | 519.518 | 4533.4843 | 1254.0763 | 306.9154 | 432.7843 | 19.2222 | 167.7389 | 46.4008 | 11.3559 | 16.013 | 1.1196e-11 | 9.7703e-14 | 2.7027e-11 | 6.6144e-12 | 9.3271e-12
Tc-94 |  | 9.7252 | 70.7647 | 19.6553 | 4.636 | 5.8217 | 0.35983 | 2.6183 | 0.72725 | 0.17153 | 0.2154 | 1.4269e-12 | 1.0383e-14 | 2.8839e-12 | 6.8021e-13 | 8.5417e-13
Tc-94m |  | 211.2247 | 1436.5799 | 424.3418 | 101.0801 | 132.2046 | 7.8153 | 53.1535 | 15.7006 | 3.74 | 4.8916 | 5.5002e-12 | 3.7408e-14 | 1.105e-11 | 2.6321e-12 | 3.4426e-12
Tc-95 |  | 12.946 | 120.6972 | 26.7001 | 5.8493 | 13.7898 | 0.479 | 4.4658 | 0.9879 | 0.21643 | 0.51022 | 7.8622e-12 | 7.33e-14 | 1.6215e-11 | 3.5523e-12 | 8.3746e-12
Tc-95m |  | 0.20663 | 1.4863 | 0.39593 | 0.08755 | 0.20034 | 0.0076451 | 0.054991 | 0.014649 | 0.0032393 | 0.0074125 | 9.1855e-12 | 6.6071e-14 | 1.7601e-11 | 3.892e-12 | 8.906e-12
Tc-96 |  | 0.47521 | 3.6062 | 0.97037 | 0.22991 | 0.31686 | 0.017583 | 0.13343 | 0.035904 | 0.0085067 | 0.011724 | 1.4978e-12 | 1.1367e-14 | 3.0585e-12 | 7.2467e-13 | 9.9874e-13
Tc-96m |  | 14725.5865 | 183797.8953 | 30731.8307 | 5648.449 | 47158.8722 | 544.8467 | 6800.5221 | 1137.0777 | 208.9926 | 1744.8783 | 3.8784e-10 | 4.8409e-12 | 8.0941e-10 | 1.4877e-10 | 1.2421e-09
Tc-97 |  | 498.9882 | 141.1675 | 198.6612 | 107.3659 | 1604.6503 | 18.4626 | 5.2232 | 7.3505 | 3.9725 | 59.3721 | 0.35237 | 9.9687e-05 | 0.14029 | 0.075817 | 1.1331
Tc-97m |  | 735.2215 | 574.9831 | 505.1329 | 172.2869 | 2158.2958 | 27.2032 | 21.2744 | 18.6899 | 6.3746 | 79.8569 | 4.9292e-08 | 3.8549e-11 | 3.3866e-08 | 1.1551e-08 | 1.447e-07
Tc-98 |  | 0.022926 | 0.21302 | 0.072825 | 0.016153 | 0.012098 | 0.00084826 | 0.0078816 | 0.0026945 | 0.00059767 | 0.00044762 | 2.6422e-05 | 2.455e-07 | 8.393e-05 | 1.8616e-05 | 1.3942e-05
Tc-99 |  | 235419683.9941 | 470841107.39 | 207883895.7195 | 57748460.6691 | 452497209.4641 | 8710528.3078 | 17421120.9734 | 7691704.1416 | 2136693.0448 | 16742396.7502 | 13776.0348 | 27.5522 | 12164.7253 | 3379.2621 | 26478.743
Tc-99m |  | 1335.4752 | 3532.0639 | 1422.8192 | 437.6191 | 583.9762 | 49.4126 | 130.6864 | 52.6443 | 16.1919 | 21.6071 | 2.5419e-10 | 6.7228e-13 | 2.7082e-10 | 8.3295e-11 | 1.1115e-10
Te-113 |  | 6469.9253 | 45732.6835 | 15675.2876 | 3627.1918 | 3623.9939 | 239.3872 | 1692.1093 | 579.9856 | 134.2061 | 134.0878 | 6.6211e-12 | 4.6801e-14 | 1.6042e-11 | 3.7119e-12 | 3.7087e-12
Te-115 |  | 1245.7593 | 8269.0593 | 2627.1092 | 591.7102 | 689.2944 | 46.0931 | 305.9552 | 97.203 | 21.8933 | 25.5039 | 4.4265e-12 | 2.9382e-14 | 9.3348e-12 | 2.1025e-12 | 2.4493e-12
Te-115m |  | 806.893 | 5558.3219 | 1727.0902 | 384.3328 | 458.8195 | 29.855 | 205.6579 | 63.9023 | 14.2203 | 16.9763 | 3.312e-12 | 2.2815e-14 | 7.0891e-12 | 1.5775e-12 | 1.8833e-12
Te-116 |  | 950.5697 | 6286.3972 | 1831.3502 | 358.5708 | 2580.1051 | 35.1711 | 232.5967 | 67.76 | 13.2671 | 95.4639 | 8.776e-11 | 5.8038e-13 | 1.6908e-10 | 3.3104e-11 | 2.382e-10
Te-118 |  | 2277.6262 | 1651.8684 | 1266.0438 | 555.151 | 6710.8721 | 84.2722 | 61.1191 | 46.8436 | 20.5406 | 248.3023 | 1.237e-08 | 8.9717e-12 | 6.8762e-09 | 3.0152e-09 | 3.6448e-08
Te-119 |  | 16.8616 | 146.5705 | 37.8003 | 7.6136 | 14.0485 | 0.62388 | 5.4231 | 1.3986 | 0.2817 | 0.51979 | 1.0294e-11 | 8.9479e-14 | 2.3077e-11 | 4.648e-12 | 8.5764e-12
Te-121m |  | 0.50604 | 3.0731 | 0.99143 | 0.20638 | 0.67406 | 0.018723 | 0.1137 | 0.036683 | 0.0076361 | 0.02494 | 7.2336e-11 | 4.3928e-13 | 1.4172e-10 | 2.9501e-11 | 9.6355e-11
Te-123m |  | 1.1136 | 5.241 | 1.6675 | 0.4417 | 0.95362 | 0.041203 | 0.19392 | 0.061699 | 0.016343 | 0.035284 | 1.253e-10 | 5.8971e-13 | 1.8763e-10 | 4.97e-11 | 1.073e-10
Te-125m |  | 57.5365 | 52.9021 | 38.0855 | 17.1768 | 178.7858 | 2.1289 | 1.9574 | 1.4092 | 0.63554 | 6.6151 | 3.1669e-09 | 2.9118e-12 | 2.0963e-09 | 9.4543e-10 | 9.8406e-09
Te-127 |  | 880630.3625 | 2317478.0811 | 1839038.9255 | 497871.5292 | 473921.8664 | 32583.3234 | 85746.689 | 68044.4402 | 18421.2466 | 17535.1091 | 3.3424e-07 | 8.796e-10 | 6.9801e-07 | 1.8897e-07 | 1.7988e-07
Te-127m |  | 287.3501 | 289.2954 | 201.7237 | 86.6484 | 854.6552 | 10.632 | 10.7039 | 7.4638 | 3.206 | 31.6222 | 3.0515e-08 | 3.0721e-11 | 2.1422e-08 | 9.2014e-09 | 9.0758e-08
Te-129m |  | 26.2017 | 158.3282 | 62.2647 | 12.5703 | 76.9806 | 0.96946 | 5.8581 | 2.3038 | 0.4651 | 2.8483 | 8.7121e-10 | 5.2644e-12 | 2.0703e-09 | 4.1796e-10 | 2.5596e-09
Th-223 |  | 42241113.3222 | 174872907.6606 | 40733997.2676 | 14799440.2169 | 77286494.503 | 1562921.1929 | 6470297.5834 | 1507157.8989 | 547579.288 | 2859600.2966 | 5.0181e-10 | 2.0774e-12 | 4.8391e-10 | 1.7581e-10 | 9.1814e-10
Th-224 |  | 521059790.8699 | 2329988173.8639 | 652363510.557 | 211534025.8374 | 477271237.3324 | 19279212.2622 | 86209562.433 | 24137449.8906 | 7826758.956 | 17659035.7813 | 1.0881e-08 | 4.8657e-11 | 1.3623e-08 | 4.4174e-09 | 9.9668e-09
Th-226 |  | 602979.8427 | 3731979.0302 | 649619.0801 | 217385.2175 | 1521647.2115 | 22310.2542 | 138083.2241 | 24035.906 | 8043.253 | 56300.9468 | 2.2193e-08 | 1.3736e-10 | 2.3909e-08 | 8.0009e-09 | 5.6004e-08
Th-227 |  | 4.5264 | 31.3201 | 5.6646 | 1.8336 | 9.5503 | 0.16748 | 1.1588 | 0.20959 | 0.067842 | 0.35336 | 1.4724e-10 | 1.0188e-12 | 1.8426e-10 | 5.9643e-11 | 3.1066e-10
Th-228 |  | 211.408 | 1308.5813 | 206.0134 | 73.6861 | 648.5033 | 7.8221 | 48.4175 | 7.6225 | 2.7264 | 23.9946 | 2.58e-07 | 1.5969e-09 | 2.5141e-07 | 8.9924e-08 | 7.9141e-07
Th-229 | SE | 0.44738 | 2.3149 | 0.42846 | 0.15585 | 1.109 | 0.016553 | 0.085651 | 0.015853 | 0.0057666 | 0.041034 | 2.1055e-06 | 1.0895e-08 | 2.0165e-06 | 7.3351e-07 | 5.2195e-06
Th-230 |  | 496.7775 | 545.3728 | 787.8735 | 189.9063 | 461.6154 | 18.3808 | 20.1788 | 29.1513 | 7.0265 | 17.0798 | 0.024116 | 2.6475e-05 | 0.038247 | 0.0092189 | 0.022409
Th-231 |  | 1119.188 | 4523.2571 | 973.0298 | 362.1576 | 3328.2942 | 41.41 | 167.3605 | 36.0021 | 13.3998 | 123.1469 | 2.1089e-09 | 8.5231e-12 | 1.8335e-09 | 6.8241e-10 | 6.2715e-09
Th-232 |  | 373.2138 | 1164.3256 | 2407.8148 | 1159.6089 | 1278.5903 | 13.8089 | 43.08 | 89.0891 | 42.9055 | 47.3078 | 3406.2777 | 10.6267 | 21975.8363 | 10583.6114 | 11669.5404
Th-233 |  | 65753.6309 | 242917.3943 | 78662.7885 | 26873.9756 | 149084.9645 | 2432.8843 | 8987.9436 | 2910.5232 | 994.3371 | 5516.1437 | 1.82e-09 | 6.7239e-12 | 2.1774e-09 | 7.4387e-10 | 4.1266e-09
Th-234 |  | 481.8629 | 1792.0888 | 392.2615 | 148.3412 | 1145.1235 | 17.8289 | 66.3073 | 14.5137 | 5.4886 | 42.3696 | 2.0846e-08 | 7.7528e-11 | 1.697e-08 | 6.4174e-09 | 4.9539e-08
Th-235 |  | 701730.9389 | 1753691.4272 | 1227977.9533 | 375205.7797 | 368326.8511 | 25964.0447 | 64886.5828 | 45435.1843 | 13882.6138 | 13628.0935 | 6.2373e-09 | 1.5588e-11 | 1.0915e-08 | 3.335e-09 | 3.2739e-09
Th-236 |  | 80730.7299 | 268380.5843 | 108192.7982 | 34056.6746 | 113761.9071 | 2987.037 | 9930.0816 | 4003.1335 | 1260.097 | 4209.1906 | 3.8061e-09 | 1.2653e-11 | 5.1009e-09 | 1.6056e-09 | 5.3634e-09
Ti-44 |  | 0.73563 | 1.4238 | 0.70168 | 0.27893 | 0.79363 | 0.027218 | 0.052679 | 0.025962 | 0.01032 | 0.029364 | 5.4378e-09 | 1.0525e-11 | 5.1868e-09 | 2.0618e-09 | 5.8665e-09
Ti-45 |  | 5862.9136 | 40624.1342 | 4684.5769 | 1993.4548 | 9978.0613 | 216.9278 | 1503.093 | 173.3293 | 73.7578 | 369.1883 | 2.5974e-10 | 1.7997e-12 | 2.0753e-10 | 8.8313e-11 | 4.4204e-10
Ti-51 |  | 12681.2003 | 68550.3933 | 43581.9832 | 10827.1259 | 9080.3958 | 469.2044 | 2536.3646 | 1612.5334 | 400.6037 | 335.9746 | 1.9845e-11 | 1.0728e-13 | 6.8203e-11 | 1.6944e-11 | 1.421e-11
Ti-52 |  | 184179.48 | 313706.7129 | 156335.1633 | 55696.1437 | 137996.2274 | 6814.6408 | 11607.1484 | 5784.401 | 2060.7573 | 5105.8604 | 8.6735e-11 | 1.4773e-13 | 7.3623e-11 | 2.6229e-11 | 6.4986e-11
Tl-190 |  | 5994.2574 | 28825.0562 | 10527.1419 | 3239.2881 | 3311.216 | 221.7875 | 1066.5271 | 389.5043 | 119.8537 | 122.515 | 1.5775e-11 | 7.5858e-14 | 2.7704e-11 | 8.5247e-12 | 8.714e-12
Tl-190m |  | 810.3561 | 4889.807 | 1748.1254 | 474.8618 | 432.0844 | 29.9832 | 180.9229 | 64.6806 | 17.5699 | 15.9871 | 3.0348e-12 | 1.8313e-14 | 6.5468e-12 | 1.7784e-12 | 1.6182e-12
Tl-194 |  | 638.4624 | 2780.9031 | 970.823 | 304.3701 | 377.0742 | 23.6231 | 102.8934 | 35.9204 | 11.2617 | 13.9517 | 2.1775e-11 | 9.4843e-14 | 3.311e-11 | 1.0381e-11 | 1.286e-11
Tl-194m |  | 71.7169 | 389.3398 | 130.5341 | 37.1245 | 38.9797 | 2.6535 | 14.4056 | 4.8298 | 1.3736 | 1.4423 | 2.4311e-12 | 1.3198e-14 | 4.4249e-12 | 1.2585e-12 | 1.3213e-12
Tl-195 |  | 120.3509 | 690.842 | 168.4443 | 61.4207 | 114.5081 | 4.453 | 25.5612 | 6.2324 | 2.2726 | 4.2368 | 8.7015e-12 | 4.9949e-14 | 1.2179e-11 | 4.4408e-12 | 8.2791e-12
Tl-196 |  | 55.2216 | 293.831 | 98.8324 | 29.3612 | 33.85 | 2.0432 | 10.8717 | 3.6568 | 1.0864 | 1.2524 | 6.3656e-12 | 3.3871e-14 | 1.1393e-11 | 3.3846e-12 | 3.902e-12
Tl-197 |  | 213.8459 | 920.3487 | 255.8294 | 95.0209 | 204.547 | 7.9123 | 34.0529 | 9.4657 | 3.5158 | 7.5682 | 3.8242e-11 | 1.6459e-13 | 4.575e-11 | 1.6993e-11 | 3.6579e-11
Tl-198 |  | 16.3501 | 87.2431 | 28.8666 | 8.5012 | 9.9965 | 0.60495 | 3.228 | 1.0681 | 0.31454 | 0.36987 | 5.4842e-12 | 2.9263e-14 | 9.6826e-12 | 2.8515e-12 | 3.3531e-12
Tl-198m |  | 67.8813 | 324.6247 | 99.0629 | 31.239 | 38.385 | 2.5116 | 12.0111 | 3.6653 | 1.1558 | 1.4202 | 8.0336e-12 | 3.8419e-14 | 1.1724e-11 | 3.6971e-12 | 4.5428e-12
Tl-199 |  | 175.7181 | 653.8215 | 175.4683 | 68.5053 | 185.1914 | 6.5016 | 24.1914 | 6.4923 | 2.5347 | 6.8521 | 8.2933e-11 | 3.0858e-13 | 8.2815e-11 | 3.2332e-11 | 8.7404e-11
Tl-200 |  | 5.7047 | 27.5149 | 9.273 | 2.7611 | 3.5152 | 0.21107 | 1.0181 | 0.3431 | 0.10216 | 0.13006 | 9.5183e-12 | 4.5908e-14 | 1.5472e-11 | 4.6069e-12 | 5.8651e-12
Tl-201 |  | 81.8408 | 212.6677 | 52.4647 | 24.114 | 125.4418 | 3.0281 | 7.8687 | 1.9412 | 0.89222 | 4.6413 | 3.8337e-10 | 9.9621e-13 | 2.4576e-10 | 1.1296e-10 | 5.8761e-10
Tl-202 |  | 2.2518 | 9.0779 | 2.8504 | 0.99527 | 1.5357 | 0.083316 | 0.33588 | 0.10546 | 0.036825 | 0.056821 | 4.2674e-11 | 1.7204e-13 | 5.4019e-11 | 1.8862e-11 | 2.9104e-11
Tl-204 |  | 3611.9755 | 1223.0817 | 1868.4594 | 1003.8968 | 6052.4983 | 133.6431 | 45.254 | 69.133 | 37.1442 | 223.9424 | 7.7987e-06 | 2.6408e-09 | 4.0343e-06 | 2.1675e-06 | 1.3068e-05
Tl-206 | SE | 2119248330.6864 | 385557335.1985 | 912272098.4285 | 671805211.1366 | 3069241608.1867 | 78412188.2354 | 14265621.4023 | 33754067.6419 | 24856792.8121 | 113561939.5029 | 9.7679e-06 | 1.7771e-09 | 4.2048e-06 | 3.0964e-06 | 1.4147e-05
Tl-206m |  | 630.0145 | 3949.8767 | 1438.0947 | 384.5999 | 370.645 | 23.3105 | 146.1454 | 53.2095 | 14.2302 | 13.7139 | 2.5858e-12 | 1.6212e-14 | 5.9024e-12 | 1.5785e-12 | 1.5212e-12
Tl-207 |  | 490315437.4724 | 271887922.4012 | 715903712.854 | 263574372.3777 | 292509608.6858 | 18141671.1865 | 10059853.1288 | 26488437.3756 | 9752251.778 | 10822855.5214 | 2.5791e-06 | 1.4301e-09 | 3.7657e-06 | 1.3864e-06 | 1.5386e-06
Tl-208 |  | 1080.7497 | 9325.157 | 3418.361 | 847.2585 | 589.6346 | 39.9877 | 345.0308 | 126.4794 | 31.3486 | 21.8165 | 3.6561e-12 | 3.1546e-14 | 1.1564e-11 | 2.8662e-12 | 1.9947e-12
Tl-209 | SE | 2226.9477 | 12407.2825 | 4757.8981 | 1420.2397 | 1426.0504 | 82.3971 | 459.0695 | 176.0422 | 52.5489 | 52.7639 | 5.3581e-12 | 2.9852e-14 | 1.1448e-11 | 3.4172e-12 | 3.4311e-12
Tl-210 | SE | 2386.5261 | 15689.499 | 5359.0681 | 1413.9255 | 1436.0536 | 88.3015 | 580.5115 | 198.2855 | 52.3152 | 53.134 | 3.4708e-12 | 2.2818e-14 | 7.7939e-12 | 2.0563e-12 | 2.0885e-12
Tm-161 |  | 231.6384 | 926.9981 | 320.8757 | 73.4696 | 231.1323 | 8.5706 | 34.2989 | 11.8724 | 2.7184 | 8.5519 | 5.9999e-12 | 2.4011e-14 | 8.3114e-12 | 1.903e-12 | 5.9868e-12
Tm-162 |  | 415.1434 | 1869.5821 | 623.3176 | 147.2836 | 261.5949 | 15.3603 | 69.1745 | 23.0628 | 5.4495 | 9.679 | 7.7746e-12 | 3.5012e-14 | 1.1673e-11 | 2.7582e-12 | 4.899e-12
Tm-163 |  | 80.274 | 323.559 | 108.8014 | 25.388 | 58.6989 | 2.9701 | 11.9717 | 4.0257 | 0.93935 | 2.1719 | 7.57e-12 | 3.0512e-14 | 1.026e-11 | 2.3941e-12 | 5.5354e-12
Tm-164 |  | 24165.0846 | 88650.9257 | 29982.4025 | 7030.0913 | 22583.8428 | 894.1081 | 3280.0843 | 1109.3489 | 260.1134 | 835.6022 | 4.2225e-11 | 1.549e-13 | 5.2389e-11 | 1.2284e-11 | 3.9462e-11
Tm-165 |  | 15.3397 | 56.5711 | 19.476 | 4.5988 | 11.5752 | 0.56757 | 2.0931 | 0.72061 | 0.17016 | 0.42828 | 2.4319e-11 | 8.9685e-14 | 3.0876e-11 | 7.2907e-12 | 1.8351e-11
Tm-166 |  | 12.6453 | 58.2419 | 19.1139 | 4.4275 | 7.5222 | 0.46788 | 2.155 | 0.70721 | 0.16382 | 0.27832 | 5.1663e-12 | 2.3795e-14 | 7.8091e-12 | 1.8089e-12 | 3.0732e-12
Tm-167 |  | 16.3586 | 42.3087 | 13.9108 | 3.9027 | 17.7215 | 0.60527 | 1.5654 | 0.5147 | 0.1444 | 0.65569 | 1.9385e-10 | 5.0136e-13 | 1.6484e-10 | 4.6247e-11 | 2.1e-10
Tm-168 |  | 0.071539 | 0.29384 | 0.10332 | 0.024313 | 0.044037 | 0.0026469 | 0.010872 | 0.0038227 | 0.00089958 | 0.0016294 | 8.5836e-12 | 3.5257e-14 | 1.2396e-11 | 2.9172e-12 | 5.2838e-12
Tm-170 |  | 958.8289 | 329.6875 | 399.4537 | 220.2705 | 1348.8024 | 35.4767 | 12.1984 | 14.7798 | 8.15 | 49.9057 | 1.608e-07 | 5.5291e-11 | 6.6992e-08 | 3.6941e-08 | 2.2621e-07
Tm-171 |  | 49366.2099 | 52092.0521 | 17392.8169 | 8301.5048 | 48897.1283 | 1826.5498 | 1927.4059 | 643.5342 | 307.1557 | 1809.1937 | 4.5382e-05 | 4.7888e-08 | 1.5989e-05 | 7.6315e-06 | 4.4951e-05
Tm-172 |  | 28.4195 | 126.3052 | 38.9741 | 11.4986 | 20.094 | 1.0515 | 4.6733 | 1.442 | 0.42545 | 0.74348 | 9.937e-11 | 4.4163e-13 | 1.3627e-10 | 4.0205e-11 | 7.0259e-11
Tm-173 |  | 168.8167 | 879.9603 | 341.1579 | 100.0228 | 88.4548 | 6.2462 | 32.5585 | 12.6228 | 3.7008 | 3.2728 | 7.6921e-11 | 4.0095e-13 | 1.5545e-10 | 4.5575e-11 | 4.0304e-11
Tm-174 |  | 744.049 | 4142.7622 | 1600.619 | 418.2361 | 509.9725 | 27.5298 | 153.2822 | 59.2229 | 15.4747 | 18.869 | 3.7243e-12 | 2.0737e-14 | 8.0119e-12 | 2.0935e-12 | 2.5527e-12
Tm-175 |  | 895.563 | 6092.3114 | 2257.0809 | 579.687 | 530.7123 | 33.1358 | 225.4155 | 83.512 | 21.4484 | 19.6364 | 1.2691e-11 | 8.6331e-14 | 3.1984e-11 | 8.2144e-12 | 7.5204e-12
Tm-176 |  | 2834.7736 | 15280.3214 | 5709.7489 | 1442.6084 | 1804.4419 | 104.8866 | 565.3719 | 211.2607 | 53.3765 | 66.7644 | 4.9171e-12 | 2.6504e-14 | 9.9039e-12 | 2.5023e-12 | 3.1299e-12
U-227 |  | 188491.377 | 1019015.6633 | 240069.6782 | 75002.8545 | 285233.5244 | 6974.1809 | 37703.5795 | 8882.5781 | 2775.1056 | 10553.6404 | 2.5073e-10 | 1.3555e-12 | 3.1934e-10 | 9.977e-11 | 3.7942e-10
U-228 |  | 3323850.1642 | 22356469.114 | 3633618.4264 | 1163947.4324 | 9877335.3445 | 122982.4561 | 827189.3572 | 134443.8818 | 43066.055 | 365461.4077 | 3.6738e-08 | 2.4711e-10 | 4.0162e-08 | 1.2865e-08 | 1.0917e-07
U-230 |  | 3146.2242 | 16252.5839 | 3187.0009 | 1089.6377 | 10167.9202 | 116.4103 | 601.3456 | 117.919 | 40.3166 | 376.213 | 1.1546e-07 | 5.9646e-10 | 1.1696e-07 | 3.9989e-08 | 3.7315e-07
U-231 |  | 27.1429 | 138.9883 | 26.4681 | 9.1901 | 73.0059 | 1.0043 | 5.1426 | 0.97932 | 0.34003 | 2.7012 | 2.0201e-10 | 1.0344e-12 | 1.9699e-10 | 6.8399e-11 | 5.4336e-10
U-232 |  | 1481.9706 | 2974.5267 | 1157.5299 | 474.2287 | 4836.8504 | 54.8329 | 110.0575 | 42.8286 | 17.5465 | 178.9635 | 6.6329e-05 | 1.3313e-07 | 5.1808e-05 | 2.1225e-05 | 0.00021649
U-233 | SE | 895.6731 | 8541.4782 | 2192.5672 | 804.9219 | 7299.9795 | 33.1399 | 316.0347 | 81.125 | 29.7821 | 270.0992 | 0.093026 | 0.00088714 | 0.22772 | 0.083601 | 0.75819
U-234 |  | 1037.6649 | 615.2659 | 1717.4949 | 1023.0959 | 2646.1126 | 38.3936 | 22.7648 | 63.5473 | 37.8545 | 97.9062 | 0.16691 | 9.8967e-05 | 0.27626 | 0.16457 | 0.42563
U-235 |  | 0.36475 | 2.3367 | 1.8601 | 0.31227 | 0.71107 | 0.013496 | 0.086459 | 0.068825 | 0.011554 | 0.02631 | 0.16897 | 0.0010825 | 0.86168 | 0.14465 | 0.32939
U-235m |  | . | . | . | . | . | . | . | . | . | . | . | . | . | . | .
U-236 |  | 7292.886 | 5428.2481 | 4011.936 | 2128.7673 | 23715.7354 | 269.8368 | 200.8452 | 148.4416 | 78.7644 | 877.4822 | 112.8642 | 0.084007 | 62.0885 | 32.9447 | 367.0232
U-237 |  | 11.9884 | 53.2226 | 13.1874 | 4.0843 | 23.5479 | 0.44357 | 1.9692 | 0.48794 | 0.15112 | 0.87127 | 1.4712e-10 | 6.5315e-13 | 1.6184e-10 | 5.0123e-11 | 2.8898e-10
U-238 |  | 3314.1116 | 628.101 | 6175.9143 | 2412.9496 | 4197.2945 | 122.6221 | 23.2397 | 228.5088 | 89.2791 | 155.2999 | 9867.6851 | 1.8702 | 18388.6315 | 7184.4975 | 12497.3401
U-239 |  | 55500.746 | 91473.6133 | 56580.5624 | 19538.3177 | 81734.1389 | 2053.5276 | 3384.5237 | 2093.4808 | 722.9178 | 3024.1631 | 1.6571e-09 | 2.7311e-12 | 1.6893e-09 | 5.8335e-10 | 2.4403e-09
U-240 |  | 12243.6243 | 61404.673 | 11759.8293 | 3938.5382 | 36118.794 | 453.0141 | 2271.9729 | 435.1137 | 145.7259 | 1336.3954 | 1.3243e-08 | 6.6418e-11 | 1.272e-08 | 4.2601e-09 | 3.9068e-08
U-242 |  | 244515.8778 | 460357.8719 | 281343.8183 | 87411.4005 | 199515.4609 | 9047.0875 | 17033.2413 | 10409.7213 | 3234.2218 | 7382.0721 | 5.2958e-09 | 9.9706e-12 | 6.0935e-09 | 1.8932e-09 | 4.3212e-09
V-47 |  | 75762.039 | 397234.7205 | 70895.1352 | 29975.4056 | 76288.0575 | 2803.1954 | 14697.6847 | 2623.12 | 1109.09 | 2822.6581 | 6.184e-10 | 3.2424e-12 | 5.7867e-10 | 2.4467e-10 | 6.2269e-10
V-48 |  | 0.17201 | 1.4619 | 0.47671 | 0.11552 | 0.10547 | 0.0063643 | 0.054089 | 0.017638 | 0.0042743 | 0.0039025 | 1.0117e-12 | 8.5984e-15 | 2.8039e-12 | 6.7947e-13 | 6.2037e-13
V-49 |  | . | . | . | . | . | . | . | . | . | . | . | . | . | . | .
V-50 |  | . | . | . | . | . | . | . | . | . | . | . | . | . | . | .
V-52 |  | 5025.5086 | 38059.1797 | 14217.2009 | 3409.6266 | 2956.7356 | 185.9438 | 1408.1896 | 526.0364 | 126.1562 | 109.3992 | 5.2108e-12 | 3.9463e-14 | 1.4741e-11 | 3.5354e-12 | 3.0658e-12
V-53 |  | 12681.2456 | 109612.6724 | 42601.3488 | 10201.1324 | 9262.31 | 469.2061 | 4055.6689 | 1576.2499 | 377.4419 | 342.7055 | 5.7646e-12 | 4.9827e-14 | 1.9365e-11 | 4.6372e-12 | 4.2104e-12
W-177 |  | 82.3857 | 288.1754 | 88.1922 | 27.4775 | 63.7713 | 3.0483 | 10.6625 | 3.2631 | 1.0167 | 2.3595 | 1.0254e-11 | 3.5868e-14 | 1.0977e-11 | 3.42e-12 | 7.9373e-12
W-178 |  | 338.445 | 573.816 | 117.802 | 71.4884 | 554.1236 | 12.5225 | 21.2312 | 4.3587 | 2.6451 | 20.5026 | 9.9822e-09 | 1.6924e-11 | 3.4745e-09 | 2.1085e-09 | 1.6344e-08
W-179 |  | 31383.4605 | 49858.7578 | 13840.0646 | 7489.1093 | 53274.1612 | 1161.188 | 1844.774 | 512.0824 | 277.097 | 1971.144 | 1.1088e-09 | 1.7615e-12 | 4.8897e-10 | 2.6459e-10 | 1.8822e-09
W-179m |  | 192850.9538 | 431575.7375 | 110346.8508 | 51042.0284 | 257038.5876 | 7135.4853 | 15968.3023 | 4082.8335 | 1888.555 | 9510.4277 | 1.1769e-09 | 2.6339e-12 | 6.7343e-10 | 3.115e-10 | 1.5687e-09
W-181 |  | 19.1644 | 24.6338 | 6.9799 | 3.8692 | 23.7056 | 0.70908 | 0.91145 | 0.25826 | 0.14316 | 0.87711 | 3.2251e-09 | 4.1455e-12 | 1.1746e-09 | 6.5113e-10 | 3.9893e-09
W-185 |  | 6860101.7743 | 9065906.2154 | 3757678.7893 | 1648492.6132 | 7087452.6837 | 253823.7656 | 335438.53 | 139034.1152 | 60994.2267 | 262235.7493 | 0.00073115 | 9.6625e-07 | 0.00040049 | 0.0001757 | 0.00075538
W-185m |  | 926878.0089 | 3750393.5131 | 513324.0319 | 246999.6981 | 1524127.5736 | 34294.4863 | 138764.56 | 18992.9892 | 9138.9888 | 56392.7202 | 1.4588e-09 | 5.9028e-12 | 8.0792e-10 | 3.8875e-10 | 2.3988e-09
W-187 |  | 42.429 | 204.1988 | 74.9211 | 20.7142 | 24.7769 | 1.5699 | 7.5554 | 2.7721 | 0.76642 | 0.91675 | 6.0155e-11 | 2.8951e-13 | 1.0622e-10 | 2.9368e-11 | 3.5128e-11
W-188 |  | 18362.6992 | 71676.7755 | 19925.8137 | 7222.4637 | 14867.7639 | 679.4199 | 2652.0407 | 737.2551 | 267.2312 | 550.1073 | 1.848e-06 | 7.2133e-09 | 2.0053e-06 | 7.2684e-07 | 1.4962e-06
W-190 |  | 6818.1997 | 13050.4176 | 4020.2568 | 1883.7096 | 6713.8122 | 252.2734 | 482.8655 | 148.7495 | 69.6973 | 248.4111 | 2.0704e-10 | 3.9628e-13 | 1.2208e-10 | 5.7199e-11 | 2.0387e-10
Xe-120 |  | 546.9714 | 4549.8926 | 1275.1557 | 263.0734 | 1042.7739 | 20.2379 | 168.346 | 47.1808 | 9.7337 | 38.5826 | 1.3986e-11 | 1.1634e-13 | 3.2607e-11 | 6.727e-12 | 2.6665e-11
Xe-121 |  | 242.7031 | 1823.5264 | 581.4071 | 123.7186 | 256.1734 | 8.98 | 67.4705 | 21.5121 | 4.5776 | 9.4784 | 6.2735e-12 | 4.7135e-14 | 1.5028e-11 | 3.1979e-12 | 6.6217e-12
Xe-122 |  | 279.102 | 2142.2459 | 657.1441 | 134.0595 | 849.4455 | 10.3268 | 79.2631 | 24.3143 | 4.9602 | 31.4295 | 2.1876e-10 | 1.6791e-12 | 5.1507e-10 | 1.0508e-10 | 6.658e-10
Xe-123 |  | 162.4916 | 1168.285 | 383.4908 | 79.4379 | 223.3037 | 6.0122 | 43.2265 | 14.1892 | 2.9392 | 8.2622 | 1.3288e-11 | 9.5537e-14 | 3.136e-11 | 6.4961e-12 | 1.8261e-11
Xe-125 |  | 43.0214 | 290.1477 | 92.0757 | 18.4832 | 75.0795 | 1.5918 | 10.7355 | 3.4068 | 0.68388 | 2.7779 | 2.9049e-11 | 1.9592e-13 | 6.2172e-11 | 1.248e-11 | 5.0696e-11
Xe-127 |  | 0.91271 | 5.4344 | 1.874 | 0.37697 | 1.3404 | 0.03377 | 0.20107 | 0.069338 | 0.013948 | 0.049596 | 3.2367e-11 | 1.9272e-13 | 6.6457e-11 | 1.3368e-11 | 4.7536e-11
Xe-127m |  | 122333.3156 | 494544.3323 | 178135.6717 | 43254.6946 | 122884.1797 | 4526.3327 | 18298.1403 | 6591.0199 | 1600.4237 | 4546.7147 | 9.5457e-11 | 3.8589e-13 | 1.39e-10 | 3.3752e-11 | 9.5886e-11
Xe-129m |  | 61.9721 | 186.4904 | 97.5329 | 26.5181 | 214.3095 | 2.293 | 6.9001 | 3.6087 | 0.98117 | 7.9295 | 5.4458e-10 | 1.6388e-12 | 8.5708e-10 | 2.3303e-10 | 1.8833e-09
Xe-131m |  | 327.9816 | 843.7808 | 452.5806 | 132.1177 | 1042.516 | 12.1353 | 31.2199 | 16.7455 | 4.8884 | 38.5731 | 3.9025e-09 | 1.004e-11 | 5.385e-09 | 1.572e-09 | 1.2404e-08
Xe-133 |  | 161.9037 | 488.3133 | 213.7277 | 56.6718 | 302.7453 | 5.9904 | 18.0676 | 7.9079 | 2.0969 | 11.2016 | 8.6607e-10 | 2.6121e-12 | 1.1433e-09 | 3.0315e-10 | 1.6195e-09
Xe-133m |  | 284.473 | 1897.9474 | 640.4647 | 131.0022 | 886.3006 | 10.5255 | 70.2241 | 23.6972 | 4.8471 | 32.7931 | 6.3563e-10 | 4.2408e-12 | 1.4311e-09 | 2.9271e-10 | 1.9804e-09
Xe-135 |  | 221.6294 | 1265.0346 | 472.8074 | 122.4741 | 150.9316 | 8.2003 | 46.8063 | 17.4939 | 4.5315 | 5.5845 | 8.741e-11 | 4.9893e-13 | 1.8647e-10 | 4.8303e-11 | 5.9527e-11
Xe-135m |  | 4400.5999 | 32453.3315 | 11443.5307 | 2723.3335 | 2430.394 | 162.8222 | 1200.7733 | 423.4106 | 100.7633 | 89.9246 | 4.839e-11 | 3.5686e-13 | 1.2584e-10 | 2.9946e-11 | 2.6725e-11
Xe-137 |  | 92693.7509 | 432033.4311 | 248553.6172 | 74702.7258 | 52196.7277 | 3429.6688 | 15985.2369 | 9196.4838 | 2764.0009 | 1931.2789 | 2.5829e-10 | 1.2039e-12 | 6.9259e-10 | 2.0816e-10 | 1.4545e-10
Xe-138 |  | 1351.0599 | 8962.8942 | 3240.328 | 863.0777 | 870.7936 | 49.9892 | 331.6271 | 119.8921 | 31.9339 | 32.2194 | 1.3985e-11 | 9.2775e-14 | 3.3541e-11 | 8.9338e-12 | 9.0136e-12
Y-81 |  | 12740.5482 | 62339.9223 | 19633.6257 | 6034.6268 | 16222.7591 | 471.4003 | 2306.5771 | 726.4442 | 223.2812 | 600.2421 | 6.4506e-12 | 3.1563e-14 | 9.9405e-12 | 3.0553e-12 | 8.2136e-12
Y-83 |  | 1507.5226 | 14572.7174 | 3248.6393 | 871.5321 | 2727.6363 | 55.7783 | 539.1905 | 120.1997 | 32.2467 | 100.9225 | 4.7193e-12 | 4.562e-14 | 1.017e-11 | 2.7283e-12 | 8.5389e-12
Y-83m |  | 11407.2623 | 66492.2296 | 19859.7133 | 6056.1069 | 8659.7825 | 422.0687 | 2460.2125 | 734.8094 | 224.076 | 320.412 | 1.4375e-11 | 8.3791e-14 | 2.5026e-11 | 7.6317e-12 | 1.0913e-11
Y-84m |  | 49.3216 | 399.4117 | 137.6732 | 32.8617 | 29.7089 | 1.8249 | 14.7782 | 5.0939 | 1.2159 | 1.0992 | 8.718e-13 | 7.0599e-15 | 2.4335e-12 | 5.8086e-13 | 5.2513e-13
Y-85 |  | 165.6575 | 1125.8 | 318.5914 | 94.8528 | 107.3424 | 6.1293 | 41.6546 | 11.7879 | 3.5096 | 3.9717 | 1.2062e-11 | 8.1973e-14 | 2.3198e-11 | 6.9065e-12 | 7.8159e-12
Y-85m |  | 60.4759 | 458.1056 | 123.1118 | 35.7622 | 53.2609 | 2.2376 | 16.9499 | 4.5551 | 1.3232 | 1.9707 | 7.9853e-12 | 6.0489e-14 | 1.6256e-11 | 4.7221e-12 | 7.0326e-12
Y-86 |  | 2.2508 | 17.9767 | 5.3162 | 1.4232 | 1.3895 | 0.083279 | 0.66514 | 0.1967 | 0.052657 | 0.05141 | 9.1197e-13 | 7.2838e-15 | 2.154e-12 | 5.7664e-13 | 5.6299e-13
Y-86m |  | 3616.3173 | 15715.7001 | 7044.4253 | 1404.9396 | 2610.1809 | 133.8037 | 581.4809 | 260.6437 | 51.9828 | 96.5767 | 7.9526e-11 | 3.456e-13 | 1.5491e-10 | 3.0896e-11 | 5.74e-11
Y-87 |  | 6.0653 | 54.2648 | 10.9379 | 3.0855 | 6.6978 | 0.22442 | 2.0078 | 0.4047 | 0.11416 | 0.24782 | 1.346e-11 | 1.2042e-13 | 2.4272e-11 | 6.8471e-12 | 1.4863e-11
Y-87m |  | 155.2387 | 860.7602 | 274.8431 | 84.463 | 88.7328 | 5.7438 | 31.8481 | 10.1692 | 3.1251 | 3.2831 | 5.7717e-11 | 3.2003e-13 | 1.0219e-10 | 3.1403e-11 | 3.299e-11
Y-88 |  | 0.024125 | 0.21031 | 0.053534 | 0.015768 | 0.021969 | 0.00089262 | 0.0077816 | 0.0019808 | 0.00058342 | 0.00081285 | 1.7369e-12 | 1.5142e-14 | 3.8542e-12 | 1.1352e-12 | 1.5817e-12
Y-89m |  | 106195.024 | 905779.896 | 311485.1318 | 72543.7408 | 68466.5766 | 3929.2159 | 33513.8562 | 11524.9499 | 2684.1184 | 2533.2633 | 1.3144e-11 | 1.1211e-13 | 3.8553e-11 | 8.9788e-12 | 8.4741e-12
Y-90 |  | 4949260.3559 | 4430655.6075 | 3183458.1974 | 1430062.0156 | 19465443.826 | 183122.6332 | 163934.2575 | 117787.9533 | 52912.2946 | 720221.4216 | 9.1263e-06 | 8.17e-09 | 5.8702e-06 | 2.637e-06 | 3.5894e-05
Y-90m |  | 140.4684 | 768.4719 | 329.8561 | 76.3961 | 83.4243 | 5.1973 | 28.4335 | 12.2047 | 2.8267 | 3.0867 | 1.289e-11 | 7.052e-14 | 3.027e-11 | 7.0107e-12 | 7.6556e-12
Y-91 |  | 20580.9674 | 12593.6351 | 27322.5971 | 10535.7338 | 9863.7706 | 761.4958 | 465.9645 | 1010.9361 | 389.8222 | 364.9595 | 8.4063e-07 | 5.1438e-10 | 1.116e-06 | 4.3033e-07 | 4.0288e-07
Y-91m |  | 988.4109 | 8255.2697 | 2917.1978 | 774.8299 | 493.7276 | 36.5712 | 305.445 | 107.9363 | 28.6687 | 18.2679 | 2.3819e-11 | 1.9894e-13 | 7.03e-11 | 1.8672e-11 | 1.1898e-11
Y-92 |  | 1713.4425 | 9336.3142 | 4545.734 | 1183.573 | 1007.9993 | 63.3974 | 345.4436 | 168.1922 | 43.7922 | 37.296 | 1.7837e-10 | 9.719e-13 | 4.732e-10 | 1.2321e-10 | 1.0493e-10
Y-93 |  | 2938.6012 | 10571.2053 | 7197.766 | 2088.1491 | 1999.0262 | 108.7282 | 391.1346 | 266.3173 | 77.2615 | 73.964 | 8.8925e-10 | 3.199e-12 | 2.1781e-09 | 6.319e-10 | 6.0493e-10
Y-94 |  | 2139.1795 | 15444.0663 | 6204.9351 | 1510.6783 | 1332.0072 | 79.1496 | 571.4305 | 229.5826 | 55.8951 | 49.2843 | 2.0032e-11 | 1.4462e-13 | 5.8104e-11 | 1.4146e-11 | 1.2473e-11
Y-95 |  | 3568.0061 | 30268.452 | 11997.8805 | 2911.088 | 2308.6031 | 132.0162 | 1119.9327 | 443.9216 | 107.7103 | 85.4183 | 1.8599e-11 | 1.5778e-13 | 6.2541e-11 | 1.5175e-11 | 1.2034e-11
Yb-162 |  | 5800.1532 | 14544.3236 | 5187.7571 | 1419.3269 | 4576.719 | 214.6057 | 538.14 | 191.947 | 52.5151 | 169.3386 | 9.4456e-11 | 2.3686e-13 | 8.4483e-11 | 2.3114e-11 | 7.4532e-11
Yb-163 |  | 2927.0674 | 10840.5161 | 3135.9419 | 866.2025 | 2589.5996 | 108.3015 | 401.0991 | 116.0298 | 32.0495 | 95.8152 | 2.8086e-11 | 1.0402e-13 | 3.009e-11 | 8.3114e-12 | 2.4848e-11
Yb-164 |  | 24929.8586 | 34881.2019 | 13431.8807 | 4412.6916 | 20935.7856 | 922.4048 | 1290.6045 | 496.9796 | 163.2696 | 774.6241 | 1.651e-09 | 2.31e-12 | 8.8951e-10 | 2.9223e-10 | 1.3865e-09
Yb-165 |  | 4842.7431 | 15497.6768 | 4220.8201 | 1391.4521 | 5617.947 | 179.1815 | 573.414 | 156.1703 | 51.4837 | 207.864 | 4.2142e-11 | 1.3486e-13 | 3.673e-11 | 1.2108e-11 | 4.8888e-11
Yb-166 |  | 281.3339 | 263.6819 | 109.5276 | 40.9469 | 224.4544 | 10.4094 | 9.7562 | 4.0525 | 1.515 | 8.3048 | 8.4638e-10 | 7.9328e-13 | 3.2951e-10 | 1.2319e-10 | 6.7526e-10
Yb-167 |  | 4246.2616 | 8123.235 | 2818.5048 | 884.8403 | 4016.1769 | 157.1117 | 300.5597 | 104.2847 | 32.7391 | 148.5985 | 6.611e-11 | 1.2647e-13 | 4.3881e-11 | 1.3776e-11 | 6.2527e-11
Yb-169 |  | 1.2179 | 2.2739 | 0.85891 | 0.2436 | 1.028 | 0.045061 | 0.084134 | 0.031779 | 0.0090134 | 0.038035 | 5.0565e-11 | 9.4412e-14 | 3.5662e-11 | 1.0114e-11 | 4.2681e-11
Yb-175 |  | 994.6954 | 4143.5312 | 1515.714 | 426.496 | 644.9718 | 36.8037 | 153.3107 | 56.0814 | 15.7804 | 23.864 | 5.5884e-09 | 2.3279e-11 | 8.5156e-09 | 2.3961e-09 | 3.6236e-09
Yb-177 |  | 2903.4933 | 9672.4341 | 4441.645 | 1182.8664 | 2142.9334 | 107.4293 | 357.8801 | 164.3409 | 43.7661 | 79.2885 | 3.1391e-10 | 1.0457e-12 | 4.8021e-10 | 1.2789e-10 | 2.3168e-10
Yb-178 |  | 102459.5518 | 490639.706 | 194459.4653 | 54695.4105 | 59645.8786 | 3791.0034 | 18153.6691 | 7195.0002 | 2023.7302 | 2206.8975 | 7.1896e-09 | 3.4428e-11 | 1.3645e-08 | 3.838e-09 | 4.1854e-09
Yb-179 |  | 1810.9146 | 11873.3359 | 4669.391 | 1157.582 | 915.4427 | 67.0038 | 439.3134 | 172.7675 | 42.8305 | 33.8714 | 1.3815e-11 | 9.0577e-14 | 3.5621e-11 | 8.8307e-12 | 6.9836e-12
Zn-60 |  | 6591.3053 | 38523.8624 | 15288.9502 | 3752.0602 | 3732.8424 | 243.8783 | 1425.3829 | 565.6912 | 138.8262 | 138.1152 | 5.0142e-12 | 2.9306e-14 | 1.1631e-11 | 2.8543e-12 | 2.8397e-12
Zn-61 |  | 27883.3489 | 185537.4063 | 73384.7942 | 19648.3723 | 15059.478 | 1031.6839 | 6864.884 | 2715.2374 | 726.9898 | 557.2007 | 1.3456e-11 | 8.9535e-14 | 3.5413e-11 | 9.4817e-12 | 7.2672e-12
Zn-62 |  | 68.7654 | 466.3278 | 90.92 | 33.078 | 65.7863 | 2.5443 | 17.2541 | 3.364 | 1.2239 | 2.4341 | 1.2518e-11 | 8.4891e-14 | 1.6551e-11 | 6.0216e-12 | 1.1976e-11
Zn-63 |  | 3148.1901 | 20204.9093 | 6316.278 | 1700.6467 | 1862.5206 | 116.483 | 747.5816 | 233.7023 | 62.9239 | 68.9133 | 4.0647e-11 | 2.6087e-13 | 8.1551e-11 | 2.1957e-11 | 2.4047e-11
Zn-65 |  | 0.19337 | 1.2829 | 0.20037 | 0.079941 | 0.17826 | 0.0071547 | 0.047467 | 0.0074139 | 0.0029578 | 0.0065956 | 2.3532e-11 | 1.5612e-13 | 2.4385e-11 | 9.7285e-12 | 2.1693e-11
Zn-69 |  | 61388540722.123 | 10690496212.291 | 85617617222.6101 | 37112767441.4465 | 40398723668.1827 | 2271376006.7186 | 395548359.8548 | 3167851837.2366 | 1373172395.3335 | 1494752775.7228 | 0.0012727 | 2.2163e-07 | 0.001775 | 0.0007694 | 0.00083753
Zn-69m |  | 86.5031 | 613.3307 | 229.9718 | 65.3646 | 46.8463 | 3.2006 | 22.6932 | 8.509 | 2.4185 | 1.7333 | 2.6251e-11 | 1.8613e-13 | 6.979e-11 | 1.9836e-11 | 1.4217e-11
Zn-71 |  | 60206.9691 | 363545.2154 | 178636.3106 | 50891.4128 | 34238.8522 | 2227.6579 | 13451.173 | 6609.5435 | 1882.9823 | 1266.8375 | 5.5792e-11 | 3.3689e-13 | 1.6554e-10 | 4.716e-11 | 3.1728e-11
Zn-71m |  | 25.0487 | 181.4013 | 72.1914 | 19.497 | 12.6567 | 0.9268 | 6.7118 | 2.6711 | 0.72139 | 0.4683 | 2.2511e-12 | 1.6302e-14 | 6.4877e-12 | 1.7522e-12 | 1.1374e-12
Zn-72 |  | 53.2654 | 208.3451 | 40.2318 | 16.2179 | 50.6959 | 1.9708 | 7.7088 | 1.4886 | 0.60006 | 1.8757 | 5.7001e-11 | 2.2296e-13 | 4.3054e-11 | 1.7355e-11 | 5.4252e-11
Zr-85 |  | 2673.4064 | 17139.8289 | 6289.588 | 1876.1794 | 1460.6487 | 98.916 | 634.1737 | 232.7148 | 69.4186 | 54.044 | 9.515e-12 | 6.1003e-14 | 2.2385e-11 | 6.6776e-12 | 5.1986e-12
Zr-86 |  | 27.0634 | 245.6078 | 52.0195 | 12.0128 | 55.7503 | 1.0013 | 9.0875 | 1.9247 | 0.44447 | 2.0628 | 1.2275e-11 | 1.114e-13 | 2.3594e-11 | 5.4485e-12 | 2.5286e-11
Zr-87 |  | 843.3389 | 8596.4033 | 1598.5946 | 384.2983 | 1695.3224 | 31.2035 | 318.0669 | 59.148 | 14.219 | 62.7269 | 3.9399e-11 | 4.0161e-13 | 7.4683e-11 | 1.7954e-11 | 7.9202e-11
Zr-88 |  | 0.29279 | 2.4976 | 0.56751 | 0.13637 | 0.35692 | 0.010833 | 0.092411 | 0.020998 | 0.0050458 | 0.013206 | 1.6484e-11 | 1.4062e-13 | 3.1951e-11 | 7.6779e-12 | 2.0095e-11
Zr-89 |  | 2.698 | 22.6363 | 5.2752 | 1.4084 | 2.7174 | 0.099826 | 0.83754 | 0.19518 | 0.052112 | 0.10054 | 6.0181e-12 | 5.0492e-14 | 1.1767e-11 | 3.1416e-12 | 6.0613e-12
Zr-89m |  | 9458.7956 | 80023.4703 | 26415.4825 | 6656.3665 | 4744.6549 | 349.9754 | 2960.8684 | 977.3729 | 246.2856 | 175.5522 | 1.8661e-11 | 1.5787e-13 | 5.2113e-11 | 1.3132e-11 | 9.3604e-12
Zr-93 |  | . | . | . | . | . | . | . | . | . | . | . | . | . | . | .
Zr-95 |  | 0.39294 | 3.3784 | 1.1423 | 0.25492 | 0.21024 | 0.014539 | 0.125 | 0.042265 | 0.0094321 | 0.0077791 | 1.8336e-11 | 1.5765e-13 | 5.3305e-11 | 1.1896e-11 | 9.811e-12
Zr-97 |  | 26.0171 | 190.2284 | 69.8454 | 16.1366 | 13.4485 | 0.96263 | 7.0385 | 2.5843 | 0.59706 | 0.49759 | 1.3507e-11 | 9.8755e-14 | 3.626e-11 | 8.3772e-12 | 6.9816e-12

## ind_dust
|  | pCi |  |  | Bq |  |  | Mass
ANALYSIS | TEST | ind_dust_ing | ind_dust_ext | ind_dust_tot | ind_dust_ing | ind_dust_ext | ind_dust_tot | ind_dust_ing | ind_dust_ext | ind_dust_tot
| Y | (pCi/cm²) | (pCi/cm²) | (pCi/cm²) | (bq/cm²) | (bq/cm²) | (bq/cm²) | (mg/cm²) | (mg/cm²) | (mg/cm²)
Ac-223 |  | . | 40115654.4055 | 40115654.4055 | . | 1484279.213 | 1484279.213 | . | 1.0008e-10 | 1.0008e-10
Ac-224 |  | 8578.8215 | 39911.5214 | 7061.0723 | 317.4164 | 1476.7263 | 261.2597 | 1.7076e-12 | 7.9441e-12 | 1.4055e-12
Ac-225 | SE | 4.016 | 7179.7904 | 4.0138 | 0.14859 | 265.6522 | 0.14851 | 6.9318e-14 | 1.2393e-10 | 6.9279e-14
Ac-226 |  | 121.8035 | 5652.9146 | 119.2343 | 4.5067 | 209.1578 | 4.4117 | 2.5842e-13 | 1.1993e-11 | 2.5297e-13
Ac-227 |  | 0.019337 | 16062.1874 | 0.019337 | 0.00071548 | 594.3009 | 0.00071548 | 2.676e-13 | 2.2227e-07 | 2.676e-13
Ac-228 |  | 16004.0578 | 4408.1855 | 3456.203 | 592.1501 | 163.1029 | 127.8795 | 7.1729e-12 | 1.9757e-12 | 1.549e-12
Ac-230 |  | . | 1135669.9367 | 1135669.9367 | . | 42019.7877 | 42019.7877 | . | 2.8294e-12 | 2.8294e-12
Ac-231 |  | . | 406171.0009 | 406171.0009 | . | 15028.327 | 15028.327 | . | 3.7487e-12 | 3.7487e-12
Ac-232 |  | . | 603597.7722 | 603597.7722 | . | 22333.1176 | 22333.1176 | . | 1.4796e-12 | 1.4796e-12
Ac-233 |  | . | 983828.833 | 983828.833 | . | 36401.6668 | 36401.6668 | . | 2.9512e-12 | 2.9512e-12
Ag-100m |  | . | 216817.2602 | 216817.2602 | . | 8022.2386 | 8022.2386 | . | 2.5873e-13 | 2.5873e-13
Ag-101 |  | 6226195.8338 | 78311.503 | 77338.7559 | 230369.2458 | 2897.5256 | 2861.534 | 3.7185e-11 | 4.6771e-13 | 4.619e-13
Ag-102 |  | 4210335.9027 | 32652.2768 | 32400.9985 | 155782.4284 | 1208.1342 | 1198.8369 | 2.9513e-11 | 2.2888e-13 | 2.2712e-13
Ag-102m |  | . | 97921.6878 | 97921.6878 | . | 3623.1024 | 3623.1024 | . | 4.0971e-13 | 4.0971e-13
Ag-103 |  | 891780.4193 | 25803.9945 | 25078.3434 | 32995.8755 | 954.7478 | 927.8987 | 3.2149e-11 | 9.3023e-13 | 9.0407e-13
Ag-104 |  | 525380.3337 | 7764.4086 | 7651.3322 | 19439.0723 | 287.2831 | 283.0993 | 2.0143e-11 | 2.9768e-13 | 2.9335e-13
Ag-104m |  | 1003541.6257 | 23412.842 | 22879.0685 | 37131.0402 | 866.2752 | 846.5255 | 1.8626e-11 | 4.3455e-13 | 4.2464e-13
Ag-105 |  | 81.4421 | 48.1241 | 30.2496 | 3.0134 | 1.7806 | 1.1192 | 2.7086e-12 | 1.6005e-12 | 1.006e-12
Ag-105m |  | . | 196624965.836 | 196624965.836 | . | 7275123.7359 | 7275123.7359 | . | 7.9519e-10 | 7.9519e-10
Ag-106 |  | 2939017.7007 | 78240.2082 | 76211.3693 | 108743.6549 | 2894.8877 | 2819.8207 | 3.9765e-11 | 1.0586e-12 | 1.0311e-12
Ag-106m |  | 127.3615 | 43.5211 | 32.4369 | 4.7124 | 1.6103 | 1.2002 | 8.5751e-13 | 2.9302e-13 | 2.1839e-13
Ag-108 |  | . | 6412442.8541 | 6412442.8541 | . | 237260.3856 | 237260.3856 | . | 8.7438e-12 | 8.7438e-12
Ag-108m |  | 2.6101 | 2.435 | 1.2597 | 0.096573 | 0.090095 | 0.046611 | 3.2992e-10 | 3.0779e-10 | 1.5924e-10
Ag-109m |  | . | 279052583.0929 | 279052583.0929 | . | 10324945.5744 | 10324945.5744 | . | 1.0694e-10 | 1.0694e-10
Ag-110 |  | . | 20420987.0249 | 20420987.0249 | . | 755576.5199 | 755576.5199 | . | 4.9063e-12 | 4.9063e-12
Ag-110m |  | 3.4564 | 2.3008 | 1.3813 | 0.12789 | 0.085128 | 0.051108 | 7.2846e-13 | 4.849e-13 | 2.9112e-13
Ag-111 |  | 166.4637 | 2404.7712 | 155.6867 | 6.1592 | 88.9765 | 5.7604 | 1.056e-12 | 1.5255e-11 | 9.8763e-13
Ag-111m |  | . | 218245788.2163 | 218245788.2163 | . | 8075094.164 | 8075094.164 | . | 1.3938e-10 | 1.3938e-10
Ag-112 |  | 28166.977 | 9413.157 | 7055.3281 | 1042.1781 | 348.2868 | 261.0471 | 3.1561e-12 | 1.0548e-12 | 7.9056e-13
Ag-113 |  | 17629.102 | 26639.4669 | 10608.6529 | 652.2768 | 985.6603 | 392.5202 | 3.4193e-12 | 5.1669e-12 | 2.0576e-12
Ag-113m |  | . | 5344878.5434 | 5344878.5434 | . | 197760.5061 | 197760.5061 | . | 3.684e-12 | 3.684e-12
Ag-114 |  | . | 41301358.707 | 41301358.707 | . | 1528150.2722 | 1528150.2722 | . | 1.923e-12 | 1.923e-12
Ag-115 |  | 1808977.3033 | 123170.9894 | 115319.0597 | 66932.1602 | 4557.3266 | 4266.8052 | 2.2165e-11 | 1.5092e-12 | 1.413e-12
Ag-116 |  | . | 246004.4998 | 246004.4998 | . | 9102.1665 | 9102.1665 | . | 4.0742e-13 | 4.0742e-13
Ag-117 |  | . | 869183.8673 | 869183.8673 | . | 32159.8031 | 32159.8031 | . | 6.6455e-13 | 6.6455e-13
Ag-99 |  | . | 289629.5762 | 289629.5762 | . | 10716.2943 | 10716.2943 | . | 3.1568e-13 | 3.1568e-13
Al-26 |  | 1.756 | 1.5169 | 0.81387 | 0.064973 | 0.056126 | 0.030113 | 9.1661e-08 | 7.918e-08 | 4.2482e-08
Al-28 |  | . | 356067.8092 | 356067.8092 | . | 13174.5089 | 13174.5089 | . | 1.1905e-13 | 1.1905e-13
Al-29 |  | . | 151853.1426 | 151853.1426 | . | 5618.5663 | 5618.5663 | . | 1.539e-13 | 1.539e-13
Am-237 |  | 1670991.8349 | 55310.6332 | 53538.4836 | 61826.6979 | 2046.4934 | 1980.9239 | 1.5401e-10 | 5.0978e-12 | 4.9345e-12
Am-238 |  | 707402.0764 | 16697.6773 | 16312.6303 | 26173.8768 | 617.8141 | 603.5673 | 8.7897e-11 | 2.0747e-12 | 2.0269e-12
Am-239 |  | 12760.9786 | 9145.4208 | 5327.4168 | 472.1562 | 338.3806 | 197.1144 | 1.1601e-11 | 8.3139e-12 | 4.843e-12
Am-240 |  | 1235.0332 | 466.4037 | 338.5515 | 45.6962 | 17.2569 | 12.5264 | 4.8129e-12 | 1.8176e-12 | 1.3193e-12
Am-241 | Y | 0.030066 | 172.009 | 0.030061 | 0.0011124 | 6.3643 | 0.0011123 | 8.7687e-12 | 5.0166e-08 | 8.7672e-12
Am-242 |  | 7767.1792 | 88187.8089 | 7138.4566 | 287.3856 | 3262.9489 | 264.1229 | 9.6249e-12 | 1.0928e-10 | 8.8458e-12
Am-242m |  | 0.032335 | 1814.4962 | 0.032334 | 0.0011964 | 67.1364 | 0.0011964 | 3.0893e-12 | 1.7336e-07 | 3.0893e-12
Am-243 |  | 0.030191 | 75.5437 | 0.030179 | 0.0011171 | 2.7951 | 0.0011166 | 1.514e-10 | 3.7882e-07 | 1.5134e-10
Am-244 |  | 8042.8538 | 2982.8308 | 2175.8714 | 297.5856 | 110.3647 | 80.5072 | 6.3354e-12 | 2.3496e-12 | 1.714e-12
Am-244m |  | 2881102.21 | 748784.4633 | 594322.8443 | 106600.7818 | 27705.0251 | 21989.9452 | 9.737e-11 | 2.5306e-11 | 2.0086e-11
Am-245 |  | 291309.8164 | 270619.5842 | 140291.8966 | 10778.4632 | 10012.9246 | 5190.8002 | 4.6766e-11 | 4.3444e-11 | 2.2522e-11
Am-246 |  | 897145.7247 | 48067.5741 | 45623.1611 | 33194.3918 | 1778.5002 | 1688.057 | 4.5853e-11 | 2.4567e-12 | 2.3318e-12
Am-246m |  | 2573231.115 | 56923.2352 | 55691.2715 | 95209.5513 | 2106.1597 | 2060.577 | 8.4306e-11 | 1.865e-12 | 1.8246e-12
Am-247 |  | 3192617.2658 | 351102.2801 | 316316.0027 | 118126.8388 | 12990.7844 | 11703.6921 | 9.6622e-11 | 1.0626e-11 | 9.573e-12
Ar-37 |  | . | . | . | . | . | . | . | . | .
Ar-39 |  | . | 1488.7383 | 1488.7383 | . | 55.0833 | 55.0833 | . | 4.3731e-08 | 4.3731e-08
Ar-41 |  | . | 10205.5915 | 10205.5915 | . | 377.6069 | 377.6069 | . | 2.4433e-13 | 2.4433e-13
Ar-42 |  | . | 928.0371 | 928.0371 | . | 34.3374 | 34.3374 | . | 3.5906e-09 | 3.5906e-09
Ar-43 |  | . | 167197.7069 | 167197.7069 | . | 6186.3152 | 6186.3152 | . | 2.0567e-13 | 2.0567e-13
Ar-44 |  | . | 64591.8122 | 64591.8122 | . | 2389.8971 | 2389.8971 | . | 1.7971e-13 | 1.7971e-13
As-68 |  | . | 149621.167 | 149621.167 | . | 5535.9832 | 5535.9832 | . | 1.3695e-13 | 1.3695e-13
As-69 |  | 2684452.5484 | 73449.4345 | 71493.3028 | 99324.7443 | 2717.6291 | 2645.2522 | 1.5028e-11 | 4.1119e-13 | 4.0024e-13
As-70 |  | 309771.862 | 6422.1594 | 6291.7201 | 11461.5589 | 237.6199 | 232.7936 | 6.0761e-12 | 1.2597e-13 | 1.2341e-13
As-71 |  | 1249.8331 | 640.4982 | 423.4791 | 46.2438 | 23.6984 | 15.6687 | 1.8516e-12 | 9.4888e-13 | 6.2737e-13
As-72 |  | 773.4851 | 486.0166 | 298.4725 | 28.6189 | 17.9826 | 11.0435 | 4.6282e-13 | 2.9081e-13 | 1.7859e-13
As-73 |  | 77.8738 | 2398.9876 | 75.4254 | 2.8813 | 88.7625 | 2.7907 | 3.5018e-12 | 1.0788e-10 | 3.3917e-12
As-74 |  | 68.1536 | 71.4924 | 34.8915 | 2.5217 | 2.6452 | 1.291 | 6.875e-13 | 7.2118e-13 | 3.5197e-13
As-76 |  | 904.5873 | 1714.0763 | 592.108 | 33.4697 | 63.4208 | 21.908 | 5.6842e-13 | 1.0771e-12 | 3.7206e-13
As-77 |  | 2425.6746 | 44043.103 | 2299.0542 | 89.75 | 1629.5948 | 85.065 | 2.3182e-12 | 4.2091e-11 | 2.1972e-12
As-78 |  | 124932.3083 | 11313.2989 | 10373.8871 | 4622.4954 | 418.5921 | 383.8338 | 4.7085e-12 | 4.2638e-13 | 3.9097e-13
As-79 |  | . | 1097600.5428 | 1097600.5428 | . | 40611.2201 | 40611.2201 | . | 4.162e-12 | 4.162e-12
At-204 |  | . | 65929.2059 | 65929.2059 | . | 2439.3806 | 2439.3806 | . | 6.5917e-13 | 6.5917e-13
At-205 |  | 1429554.5317 | 47788.1701 | 46242.3479 | 52893.5177 | 1768.1623 | 1710.9669 | 4.0903e-11 | 1.3673e-12 | 1.3231e-12
At-206 |  | 1090437.3869 | 18897.9528 | 18576.019 | 40346.1833 | 699.2243 | 687.3127 | 3.6618e-11 | 6.3461e-13 | 6.238e-13
At-207 |  | 91053.9237 | 6830.5033 | 6353.8619 | 3368.9952 | 252.7286 | 235.0929 | 1.0844e-11 | 8.1348e-13 | 7.5672e-13
At-208 |  | 245958.2796 | 4930.8626 | 4833.9536 | 9100.4563 | 182.4419 | 178.8563 | 2.6654e-11 | 5.3435e-13 | 5.2385e-13
At-209 |  | 18097.3992 | 1955.5153 | 1764.8178 | 669.6038 | 72.3541 | 65.2983 | 6.5405e-12 | 7.0674e-13 | 6.3782e-13
At-210 |  | 5231.3948 | 1040.0355 | 867.5591 | 193.5616 | 38.4813 | 32.0997 | 2.8443e-12 | 5.6547e-13 | 4.7169e-13
At-211 |  | 473.1451 | 103038.4639 | 470.9824 | 17.5064 | 3812.4232 | 17.4263 | 2.302e-13 | 5.0132e-11 | 2.2915e-13
At-215 |  | . | 5023562808126080 | 5023562808126080 | . | 185871823900665 | 185871823900665 | . | 9.5896e-09 | 9.5896e-09
At-216 |  | . | 124633293413174 | 124633293413174 | . | 4.6114e+12 | 4.6114e+12 | . | 7.1707e-10 | 7.1707e-10
At-217 | SE | . | 11167888295639 | 11167888295639 | . | 413211866938.644 | 413211866938.644 | . | 6.95e-09 | 6.95e-09
At-218 | SE | . | 436715060119.76 | 436715060119.76 | . | 16158457224.4311 | 16158457224.4311 | . | 1.2679e-08 | 1.2679e-08
At-219 |  | . | . | . | . | . | . | . | . | .
At-220 |  | . | 671264.5655 | 671264.5655 | . | 24836.7889 | 24836.7889 | . | 2.9187e-12 | 2.9187e-12
Au-186 |  | 4646416.7356 | 85030.1908 | 83502.0889 | 171917.4192 | 3146.1171 | 3089.5773 | 4.9263e-11 | 9.0151e-13 | 8.8531e-13
Au-187 |  | . | 166634.2568 | 166634.2568 | . | 6165.4675 | 6165.4675 | . | 1.3944e-12 | 1.3944e-12
Au-190 |  | 1221452.643 | 15112.0007 | 14927.3177 | 45193.7478 | 559.144 | 552.3108 | 5.2915e-11 | 6.5467e-13 | 6.4667e-13
Au-191 |  | 160048.8398 | 12911.0052 | 11947.232 | 5921.8071 | 477.7072 | 442.0476 | 3.1072e-11 | 2.5065e-12 | 2.3194e-12
Au-192 |  | 43283.3464 | 2661.4842 | 2507.3102 | 1601.4838 | 98.4749 | 92.7705 | 1.3122e-11 | 8.0687e-13 | 7.6013e-13
Au-193 |  | 16340.3971 | 8649.0013 | 5655.5229 | 604.5947 | 320.013 | 209.2543 | 1.7792e-11 | 9.4172e-12 | 6.1578e-12
Au-193m |  | . | 116643979.7328 | 116643979.7328 | . | 4315827.2501 | 4315827.2501 | . | 7.7954e-12 | 7.7954e-12
Au-194 |  | 2392.5532 | 633.0719 | 500.61 | 88.5245 | 23.4237 | 18.5226 | 5.6407e-12 | 1.4925e-12 | 1.1802e-12
Au-195 |  | 42.2991 | 98.8879 | 29.6264 | 1.5651 | 3.6589 | 1.0962 | 1.1775e-11 | 2.7529e-11 | 8.2475e-12
Au-195m |  | . | 14590889.8383 | 14590889.8383 | . | 539862.924 | 539862.924 | . | 7.7049e-12 | 7.7049e-12
Au-196 |  | 706.2496 | 346.0053 | 232.2309 | 26.1312 | 12.8022 | 8.5925 | 6.5657e-12 | 3.2166e-12 | 2.1589e-12
Au-196m |  | 9937.1349 | 10969.1243 | 5213.8294 | 367.674 | 405.8576 | 192.9117 | 5.9764e-12 | 6.5971e-12 | 3.1357e-12
Au-198 |  | 558.4218 | 868.2494 | 339.8466 | 20.6616 | 32.1252 | 12.5743 | 2.286e-12 | 3.5544e-12 | 1.3912e-12
Au-198m |  | 564.3838 | 866.1893 | 341.7254 | 20.8822 | 32.049 | 12.6438 | 1.9459e-12 | 2.9865e-12 | 1.1782e-12
Au-199 |  | 1099.8872 | 3506.6404 | 837.2703 | 40.6958 | 129.7457 | 30.979 | 5.2706e-12 | 1.6804e-11 | 4.0121e-12
Au-200 |  | 684294.4528 | 83670.6086 | 74554.607 | 25318.8948 | 3095.8125 | 2758.5205 | 3.5288e-11 | 4.3147e-12 | 3.8446e-12
Au-200m |  | 1969.854 | 646.9899 | 487.0278 | 72.8846 | 23.9386 | 18.02 | 2.3548e-12 | 7.7343e-13 | 5.8221e-13
Au-201 |  | 3533203.5332 | 718054.5948 | 596772.286 | 130728.5307 | 26568.02 | 22080.5746 | 9.8365e-11 | 1.9991e-11 | 1.6614e-11
Au-202 |  | . | 10118138.8113 | 10118138.8113 | . | 374371.136 | 374371.136 | . | 5.2263e-12 | 5.2263e-12
Ba-124 |  | 2936821.4607 | 224352.2214 | 208429.6799 | 108662.394 | 8301.0322 | 7711.8982 | 2.134e-11 | 1.6302e-12 | 1.5145e-12
Ba-126 |  | 87884.9603 | 25272.8623 | 19628.3778 | 3251.7435 | 935.0959 | 726.25 | 5.8991e-12 | 1.6964e-12 | 1.3175e-12
Ba-127 |  | 7087496.8005 | 142519.1172 | 139709.7598 | 262237.3816 | 5273.2073 | 5169.2611 | 6.0898e-11 | 1.2246e-12 | 1.2004e-12
Ba-128 |  | 232.8246 | 6655.5172 | 224.9552 | 8.6145 | 246.2541 | 8.3233 | 5.5553e-13 | 1.588e-11 | 5.3676e-13
Ba-129 |  | 342580.945 | 31578.3588 | 28913.2032 | 12675.495 | 1168.3993 | 1069.7885 | 3.15e-11 | 2.9036e-12 | 2.6585e-12
Ba-129m |  | 239227.3226 | 7163.5097 | 6955.2395 | 8851.4109 | 265.0499 | 257.3439 | 2.1306e-11 | 6.38e-13 | 6.1945e-13
Ba-131 |  | 291.1434 | 185.1944 | 113.193 | 10.7723 | 6.8522 | 4.1881 | 3.3647e-12 | 2.1402e-12 | 1.3081e-12
Ba-131m |  | 30640431.442 | 1388929.7186 | 1328699.8016 | 1133695.9634 | 51390.3996 | 49161.8927 | 3.1219e-10 | 1.4152e-11 | 1.3538e-11
Ba-133 |  | 4.1121 | 10.3795 | 2.9453 | 0.15215 | 0.38404 | 0.10897 | 1.611e-11 | 4.0663e-11 | 1.1539e-11
Ba-133m |  | 1732.64 | 9617.0918 | 1468.1367 | 64.1077 | 355.8324 | 54.3211 | 2.8653e-12 | 1.5904e-11 | 2.4278e-12
Ba-135m |  | 2980.0659 | 14731.0183 | 2478.6402 | 110.2624 | 545.0477 | 91.7097 | 3.6906e-12 | 1.8243e-11 | 3.0696e-12
Ba-137m | SE | . | 926812.1261 | 926812.1261 | . | 34292.0487 | 34292.0487 | . | 1.7262e-12 | 1.7262e-12
Ba-139 |  | 220290.8812 | 110273.2045 | 73487.0558 | 8150.7626 | 4080.1086 | 2719.0211 | 1.3549e-11 | 6.7823e-12 | 4.5198e-12
Ba-140 |  | 46.3987 | 389.1115 | 41.4555 | 1.7168 | 14.3971 | 1.5339 | 6.3544e-13 | 5.329e-12 | 5.6775e-13
Ba-141 |  | 1651117.6144 | 77247.2752 | 73794.7973 | 61091.3517 | 2858.1492 | 2730.4075 | 2.2659e-11 | 1.0601e-12 | 1.0127e-12
Ba-142 |  | 6193890.1007 | 127473.8056 | 124903.2257 | 229173.9337 | 4716.5308 | 4621.4194 | 4.9666e-11 | 1.0222e-12 | 1.0015e-12
Be-10 |  | 5.3759 | 1089.184 | 5.3495 | 0.19891 | 40.2998 | 0.19793 | 2.273e-07 | 4.6051e-05 | 2.2618e-07
Be-7 |  | 1049.3393 | 377.3696 | 277.554 | 38.8256 | 13.9627 | 10.2695 | 2.9988e-12 | 1.0785e-12 | 7.9321e-13
Bi-197 |  | . | 91716.0325 | 91716.0325 | . | 3393.4932 | 3393.4932 | . | 8.9515e-13 | 8.9515e-13
Bi-200 |  | 1093160.757 | 16230.6094 | 15993.1525 | 40446.948 | 600.5325 | 591.7466 | 4.2395e-11 | 6.2946e-13 | 6.2025e-13
Bi-201 |  | 176660.1767 | 7997.7412 | 7651.3501 | 6536.4265 | 295.9164 | 283.1 | 2.043e-11 | 9.2489e-13 | 8.8483e-13
Bi-202 |  | 214164.3634 | 5125.6481 | 5005.8421 | 7924.0814 | 189.649 | 185.2162 | 2.3784e-11 | 5.6922e-13 | 5.5592e-13
Bi-203 |  | 6378.3453 | 891.3123 | 782.031 | 235.9988 | 32.9786 | 28.9351 | 4.867e-12 | 6.8012e-13 | 5.9673e-13
Bi-204 |  | 5756.8072 | 748.0572 | 662.0309 | 213.0019 | 27.6781 | 24.4951 | 4.2117e-12 | 5.4728e-13 | 4.8435e-13
Bi-205 |  | 110.5389 | 40.4594 | 29.6184 | 4.0899 | 1.497 | 1.0959 | 2.6614e-12 | 9.7412e-13 | 7.1311e-13
Bi-206 |  | 127.3379 | 49.7729 | 35.7854 | 4.7115 | 1.8416 | 1.3241 | 1.2563e-12 | 4.9104e-13 | 3.5305e-13
Bi-207 |  | 4.8386 | 2.6113 | 1.696 | 0.17903 | 0.096618 | 0.062752 | 9.2266e-11 | 4.9795e-11 | 3.2341e-11
Bi-208 |  | 5.2833 | 1.6954 | 1.2835 | 0.19548 | 0.062729 | 0.04749 | 1.1323e-06 | 3.6336e-07 | 2.7509e-07
Bi-210 | SE | 236.0569 | 5386.1802 | 226.1458 | 8.7341 | 199.2887 | 8.3674 | 1.9063e-12 | 4.3497e-11 | 1.8263e-12
Bi-210m |  | 0.40857 | 15.3557 | 0.39798 | 0.015117 | 0.56816 | 0.014725 | 7.3033e-07 | 2.7449e-05 | 7.114e-07
Bi-211 |  | . | 14330931.0393 | 14330931.0393 | . | 530244.4485 | 530244.4485 | . | 3.4473e-11 | 3.4473e-11
Bi-212 |  | 141251.6803 | 146356.9405 | 71879.4997 | 5226.3122 | 5415.2068 | 2659.5415 | 9.6593e-12 | 1.0008e-11 | 4.9154e-12
Bi-212n |  | . | 3233201.9969 | 3233201.9969 | . | 119628.4739 | 119628.4739 | . | 2.5561e-11 | 2.5561e-11
Bi-213 | SE | 247293.9521 | 182530.2087 | 105016.4714 | 9149.8762 | 6753.6177 | 3885.6094 | 1.2793e-11 | 9.4425e-12 | 5.4326e-12
Bi-214 | SE | 1001560.4775 | 48295.5115 | 46073.8197 | 37057.7377 | 1786.9339 | 1704.7313 | 2.2722e-11 | 1.0957e-12 | 1.0453e-12
Bi-215 |  | . | 584919.6652 | 584919.6652 | . | 21642.0276 | 21642.0276 | . | 5.0916e-12 | 5.0916e-12
Bi-216 |  | . | 743392.3603 | 743392.3603 | . | 27505.5173 | 27505.5173 | . | 1.8562e-12 | 1.8562e-12
Bk-245 |  | 541.9763 | 931.3041 | 342.5992 | 20.0531 | 34.4583 | 12.6762 | 5.032e-12 | 8.6467e-12 | 3.1809e-12
Bk-246 |  | 1905.3504 | 663.9571 | 492.3782 | 70.498 | 24.5664 | 18.218 | 6.4721e-12 | 2.2553e-12 | 1.6725e-12
Bk-247 |  | 0.017515 | 28.3919 | 0.017504 | 0.00064804 | 1.0505 | 0.00064764 | 1.6716e-11 | 2.7097e-08 | 1.6706e-11
Bk-248m |  | 3667.7938 | 16690.9382 | 3007.0104 | 135.7084 | 617.5647 | 111.2594 | 6.8906e-12 | 3.1357e-11 | 5.6492e-12
Bk-249 |  | 8.8364 | 946106.2321 | 8.8363 | 0.32695 | 35005.9306 | 0.32694 | 5.57e-12 | 5.9637e-07 | 5.5699e-12
Bk-250 |  | 83934.8665 | 8311.5459 | 7562.6626 | 3105.5901 | 307.5272 | 279.8185 | 2.1543e-11 | 2.1333e-12 | 1.9411e-12
Bk-251 |  | 1062139.8083 | 261401.3383 | 209774.1865 | 39299.1729 | 9671.8495 | 7761.6449 | 7.8965e-11 | 1.9434e-11 | 1.5596e-11
Br-72 |  | . | 348422.1101 | 348422.1101 | . | 12891.6181 | 12891.6181 | . | 1.7507e-13 | 1.7507e-13
Br-73 |  | . | 265822.8599 | 265822.8599 | . | 9835.4458 | 9835.4458 | . | 3.5148e-13 | 3.5148e-13
Br-74 |  | 1074388.268 | 13104.8066 | 12946.8875 | 39752.3659 | 484.8778 | 479.0348 | 1.0758e-11 | 1.3122e-13 | 1.2964e-13
Br-74m |  | 359465.0551 | 7706.0111 | 7544.281 | 13300.207 | 285.1224 | 279.1384 | 6.5185e-12 | 1.3974e-13 | 1.3681e-13
Br-75 |  | 294070.9651 | 11760.8976 | 11308.6272 | 10880.6257 | 435.1532 | 418.4192 | 1.1362e-11 | 4.5439e-13 | 4.3692e-13
Br-76 |  | 4960.2209 | 544.2046 | 490.4009 | 183.5282 | 20.1356 | 18.1448 | 1.952e-12 | 2.1416e-13 | 1.9299e-13
Br-76m |  | . | 1935198964.2062 | 1935198964.2062 | . | 71602361.6756 | 71602361.6756 | . | 1.7107e-11 | 1.7107e-11
Br-77 |  | 6669.7432 | 1333.7569 | 1111.4907 | 246.7805 | 49.349 | 41.1252 | 9.3627e-12 | 1.8723e-12 | 1.5603e-12
Br-77m |  | . | 23274687.2719 | 23274687.2719 | . | 861163.4291 | 861163.4291 | . | 4.0862e-11 | 4.0862e-11
Br-78 |  | . | 190323.6219 | 190323.6219 | . | 7041.974 | 7041.974 | . | 5.1088e-13 | 5.1088e-13
Br-80 |  | 4059809.2423 | 482442.9309 | 431201.5703 | 150212.942 | 17850.3884 | 15954.4581 | 3.059e-11 | 3.6351e-12 | 3.249e-12
Br-80m |  | 73185.963 | 372860.5697 | 61177.8321 | 2707.8806 | 13795.8411 | 2263.5798 | 8.2726e-12 | 4.2147e-11 | 6.9153e-12
Br-82 |  | 1919.7734 | 259.8188 | 228.847 | 71.0316 | 9.6133 | 8.4673 | 1.7762e-12 | 2.4039e-13 | 2.1173e-13
Br-82m |  | . | 33378120.7979 | 33378120.7979 | . | 1234990.4695 | 1234990.4695 | . | 8.938e-11 | 8.938e-11
Br-83 |  | 349930.7111 | 329073.7275 | 169590.9436 | 12947.4363 | 12175.7279 | 6274.8649 | 2.2281e-11 | 2.0953e-11 | 1.0798e-11
Br-84 |  | 794088.4744 | 26009.8068 | 25184.8934 | 29381.2736 | 962.3629 | 931.8411 | 1.13e-11 | 3.7012e-13 | 3.5838e-13
Br-84m |  | . | 85509.6844 | 85509.6844 | . | 3163.8583 | 3163.8583 | . | 2.2959e-13 | 2.2959e-13
Br-85 |  | . | 2571574.4543 | 2571574.4543 | . | 95148.2548 | 95148.2548 | . | 3.3769e-12 | 3.3769e-12
C-10 |  | . | 2416257.6949 | 2416257.6949 | . | 89401.5347 | 89401.5347 | . | 4.1308e-14 | 4.1308e-14
C-11 |  | 4638943.1349 | 66931.5627 | 65979.5964 | 171640.896 | 2476.4678 | 2441.2451 | 5.5428e-12 | 7.9973e-14 | 7.8836e-14
C-14 |  | 10.549 | 292735.9297 | 10.5486 | 0.39031 | 10831.2294 | 0.3903 | 2.3571e-09 | 6.5409e-05 | 2.357e-09
Ca-41 |  | 26.9982 | . | 26.9982 | 0.99893 | . | 0.99893 | 3.1614e-07 | . | 3.1614e-07
Ca-45 |  | 17.0398 | 195397.3101 | 17.0383 | 0.63047 | 7229.7005 | 0.63042 | 9.5686e-13 | 1.0972e-08 | 9.5678e-13
Ca-47 |  | 213.5958 | 211.0462 | 106.1567 | 7.903 | 7.8087 | 3.9278 | 3.4932e-13 | 3.4515e-13 | 1.7361e-13
Ca-49 |  | . | 58630.023 | 58630.023 | . | 2169.3109 | 2169.3109 | . | 1.3342e-13 | 1.3342e-13
Cd-101 |  | . | 419866.6511 | 419866.6511 | . | 15535.0661 | 15535.0661 | . | 3.0724e-13 | 3.0724e-13
Cd-102 |  | . | 313696.0264 | 313696.0264 | . | 11606.753 | 11606.753 | . | 9.3751e-13 | 9.3751e-13
Cd-103 |  | . | 97879.5498 | 97879.5498 | . | 3621.5433 | 3621.5433 | . | 3.9206e-13 | 3.9206e-13
Cd-104 |  | 383046.1404 | 103284.9147 | 81349.7051 | 14172.7072 | 3821.5418 | 3009.9391 | 1.2245e-11 | 3.3018e-12 | 2.6006e-12
Cd-105 |  | 950856.385 | 20491.51 | 20059.222 | 35181.6862 | 758.1859 | 742.1912 | 2.9519e-11 | 6.3615e-13 | 6.2273e-13
Cd-107 |  | 91580.6356 | 153478.9207 | 57356.2497 | 3388.4835 | 5678.7201 | 2122.1812 | 2.0359e-11 | 3.4119e-11 | 1.2751e-11
Cd-109 |  | 3.9806 | 294.9807 | 3.9276 | 0.14728 | 10.9143 | 0.14532 | 1.5357e-12 | 1.1381e-10 | 1.5153e-12
Cd-111m |  | 3335242.7794 | 108226.3729 | 104824.8766 | 123403.9828 | 4004.3758 | 3878.5204 | 9.5652e-11 | 3.1038e-12 | 3.0063e-12
Cd-113 |  | 0.20278 | 52915.1445 | 0.20278 | 0.0075029 | 1957.8603 | 0.0075028 | 494.0297 | 128916108.2854 | 494.0278
Cd-113m |  | 0.26839 | 2157.0909 | 0.26836 | 0.0099306 | 79.8124 | 0.0099293 | 1.1974e-12 | 9.6233e-09 | 1.1972e-12
Cd-115 |  | 500.672 | 2055.4061 | 402.6028 | 18.5249 | 76.05 | 14.8963 | 9.8386e-13 | 4.039e-12 | 7.9115e-13
Cd-115m |  | 10.6011 | 209.0492 | 10.0895 | 0.39224 | 7.7348 | 0.37331 | 4.1711e-13 | 8.2252e-12 | 3.9698e-13
Cd-117 |  | 53746.8337 | 8868.7082 | 7612.5667 | 1988.6328 | 328.1422 | 281.665 | 5.0049e-12 | 8.2585e-13 | 7.0888e-13
Cd-117m |  | 38988.7588 | 3679.0852 | 3361.8517 | 1442.5841 | 136.1262 | 124.3885 | 4.8991e-12 | 4.6229e-13 | 4.2243e-13
Cd-118 |  | 241191.7616 | 46779137.6868 | 239954.5635 | 8924.0952 | 1730828.0944 | 8878.3188 | 7.6263e-12 | 1.4791e-09 | 7.5872e-12
Cd-119 |  | . | 325215.5569 | 325215.5569 | . | 12032.9756 | 12032.9756 | . | 5.5459e-13 | 5.5459e-13
Cd-119m |  | . | 288527.3917 | 288527.3917 | . | 10675.5135 | 10675.5135 | . | 4.024e-13 | 4.024e-13
Ce-130 |  | 1367172.3466 | 128162.1414 | 117177.6195 | 50585.3768 | 4741.9992 | 4335.5719 | 2.1682e-11 | 2.0326e-12 | 1.8583e-12
Ce-131 |  | 7929376.2158 | 84681.9659 | 83787.1589 | 293386.92 | 3133.2327 | 3100.1249 | 5.6443e-11 | 6.0279e-13 | 5.9642e-13
Ce-132 |  | 31926.538 | 26024.9843 | 14337.6329 | 1181.2819 | 962.9244 | 530.4924 | 4.7281e-12 | 3.8541e-12 | 2.1233e-12
Ce-133 |  | 260624.8605 | 25627.3743 | 23333.026 | 9643.1198 | 948.2128 | 863.322 | 1.7912e-11 | 1.7613e-12 | 1.6036e-12
Ce-133m |  | 35984.7502 | 2883.2014 | 2669.3273 | 1331.4358 | 106.6785 | 98.7651 | 7.4958e-12 | 6.0059e-13 | 5.5604e-13
Ce-134 |  | 184.4238 | 13039.7955 | 181.8519 | 6.8237 | 482.4724 | 6.7285 | 5.9907e-13 | 4.2357e-11 | 5.9071e-13
Ce-135 |  | 7961.9571 | 1658.143 | 1372.3416 | 294.5924 | 61.3513 | 50.7766 | 6.0811e-12 | 1.2664e-12 | 1.0481e-12
Ce-137 |  | 155994.2692 | 77762.6532 | 51893.7712 | 5771.788 | 2877.2182 | 1920.0695 | 6.1479e-11 | 3.0647e-11 | 2.0452e-11
Ce-137m |  | 1952.2203 | 13303.9961 | 1702.4097 | 72.2322 | 492.2479 | 62.9892 | 2.9408e-12 | 2.0041e-11 | 2.5645e-12
Ce-139 |  | 50.7378 | 57.2663 | 26.9024 | 1.8773 | 2.1189 | 0.99539 | 7.4466e-12 | 8.4048e-12 | 3.9484e-12
Ce-141 |  | 66.8157 | 418.4505 | 57.616 | 2.4722 | 15.4827 | 2.1318 | 2.3494e-12 | 1.4714e-11 | 2.0259e-12
Ce-143 |  | 996.533 | 2302.4959 | 695.5117 | 36.8717 | 85.1923 | 25.7339 | 1.5049e-12 | 3.4771e-12 | 1.0503e-12
Ce-144 |  | 1.768 | 326.7592 | 1.7584 | 0.065415 | 12.0901 | 0.065062 | 5.5643e-13 | 1.0284e-10 | 5.5343e-13
Ce-145 |  | . | 539762.1274 | 539762.1274 | . | 19971.1987 | 19971.1987 | . | 1.255e-12 | 1.255e-12
Cf-244 |  | 1636783.4408 | 92319084.5357 | 1608269.4152 | 60560.9873 | 3415806.1278 | 59505.9684 | 4.1275e-11 | 2.328e-09 | 4.0556e-11
Cf-246 |  | 316.7619 | 1127665.4544 | 316.6729 | 11.7202 | 41723.6218 | 11.7169 | 8.8918e-13 | 3.1655e-09 | 8.8893e-13
Cf-247 |  | 553838.1744 | 86552.5449 | 74854.4631 | 20492.0125 | 3202.4442 | 2769.6151 | 1.3599e-10 | 2.1252e-11 | 1.8379e-11
Cf-248 |  | 0.30881 | 5630.0743 | 0.30879 | 0.011426 | 208.3127 | 0.011425 | 1.9623e-13 | 3.5775e-09 | 1.9622e-13
Cf-249 |  | 0.017478 | 12.1769 | 0.017453 | 0.00064667 | 0.45055 | 0.00064574 | 4.2771e-12 | 2.9799e-09 | 4.2709e-12
Cf-250 |  | 0.039083 | 394.5563 | 0.039079 | 0.0014461 | 14.5986 | 0.0014459 | 3.5784e-13 | 3.6126e-09 | 3.5781e-13
Cf-251 |  | 0.017126 | 35.0302 | 0.017117 | 0.00063364 | 1.2961 | 0.00063333 | 1.0832e-11 | 2.2157e-08 | 1.0827e-11
Cf-252 |  | 0.076977 | 9.8589 | 0.076381 | 0.0028482 | 0.36478 | 0.0028261 | 1.4366e-13 | 1.84e-11 | 1.4255e-13
Cf-253 |  | 58.8113 | 25100.722 | 58.6738 | 2.176 | 928.7267 | 2.1709 | 2.0329e-12 | 8.6763e-10 | 2.0281e-12
Cf-254 |  | 0.064728 | 0.99426 | 0.060772 | 0.0023949 | 0.036788 | 0.0022486 | 7.6304e-15 | 1.1721e-13 | 7.164e-15
Cf-255 |  | 687489.3724 | 2777802.8961 | 551096.3641 | 25437.1068 | 102778.7072 | 20390.5655 | 7.9383e-11 | 3.2075e-10 | 6.3634e-11
Cl-34 |  | . | 45850620.9642 | 45850620.9642 | . | 1696472.9757 | 1696472.9757 | . | 2.1127e-13 | 2.1127e-13
Cl-34m |  | 670756.6083 | 22328.7723 | 21609.4178 | 24817.9945 | 826.1646 | 799.5485 | 3.8877e-12 | 1.2942e-13 | 1.2525e-13
Cl-36 |  | 6.6041 | 337.5492 | 6.4774 | 0.24435 | 12.4893 | 0.23966 | 2.0037e-07 | 1.0242e-05 | 1.9653e-07
Cl-38 |  | 512333.4876 | 26176.434 | 24904.0235 | 18956.339 | 968.5281 | 921.4489 | 3.8623e-12 | 1.9734e-13 | 1.8774e-13
Cl-39 |  | 471784.7797 | 17285.6237 | 16674.6835 | 17456.0368 | 639.5681 | 616.9633 | 5.4499e-12 | 1.9968e-13 | 1.9262e-13
Cl-40 |  | . | 280809.5808 | 280809.5808 | . | 10389.9545 | 10389.9545 | . | 8.0781e-14 | 8.0781e-14
Cm-238 |  | 245283.7105 | 135778.2715 | 87398.3756 | 9075.4973 | 5023.796 | 3233.7399 | 4.4783e-11 | 2.479e-11 | 1.5957e-11
Cm-239 |  | 156835.9886 | 34101.3134 | 28010.8347 | 5802.9316 | 1261.7486 | 1036.4009 | 3.4745e-11 | 7.5548e-12 | 6.2055e-12
Cm-240 |  | 7.5058 | 46868.0841 | 7.5046 | 0.27772 | 1734.1191 | 0.27767 | 3.7311e-13 | 2.3298e-09 | 3.7305e-13
Cm-241 |  | 51.1169 | 62.3 | 28.0786 | 1.8913 | 2.3051 | 1.0389 | 3.0997e-12 | 3.7778e-12 | 1.7027e-12
Cm-242 |  | 1.0321 | 11051.7609 | 1.032 | 0.038188 | 408.9152 | 0.038184 | 3.1193e-13 | 3.3402e-09 | 3.119e-13
Cm-243 |  | 0.041346 | 32.1321 | 0.041292 | 0.0015298 | 1.1889 | 0.0015278 | 8.1863e-13 | 6.362e-10 | 8.1758e-13
Cm-244 |  | 0.050786 | 6528.166 | 0.050785 | 0.0018791 | 241.5421 | 0.0018791 | 6.2801e-13 | 8.0727e-08 | 6.2801e-13
Cm-245 |  | 0.029466 | 41.13 | 0.029444 | 0.0010902 | 1.5218 | 0.0010894 | 1.7181e-10 | 2.3983e-07 | 1.7169e-10
Cm-246 |  | 0.029609 | 968.2338 | 0.029608 | 0.0010955 | 35.8247 | 0.0010955 | 9.7078e-11 | 3.1745e-06 | 9.7075e-11
Cm-247 |  | 0.032087 | 12.5731 | 0.032005 | 0.0011872 | 0.46521 | 0.0011842 | 3.4618e-07 | 0.00013565 | 3.453e-07
Cm-248 |  | 0.0079078 | 2.9974 | 0.007887 | 0.00029259 | 0.11091 | 0.00029182 | 1.9109e-09 | 7.2433e-07 | 1.9059e-09
Cm-249 |  | 1115313.664 | 644670.192 | 408531.8575 | 41266.6056 | 23852.7971 | 15115.6787 | 9.4906e-11 | 5.4858e-11 | 3.4764e-11
Cm-250 |  | 0.0011564 | 0.29504 | 0.0011519 | 4.2786e-05 | 0.010916 | 4.2619e-05 | 6.7186e-12 | 1.7142e-09 | 6.6924e-12
Cm-251 |  | 4629745.2967 | 552613.6066 | 493686.4262 | 171300.576 | 20446.7034 | 18266.3978 | 1.04e-10 | 1.2414e-11 | 1.109e-11
Co-54m |  | . | 239511.1553 | 239511.1553 | . | 8861.9127 | 8861.9127 | . | 1.0197e-13 | 1.0197e-13
Co-55 |  | 2060.525 | 675.7932 | 508.8914 | 76.2394 | 25.0043 | 18.829 | 6.35e-13 | 2.0826e-13 | 1.5683e-13
Co-56 |  | 8.2455 | 3.9002 | 2.6478 | 0.30508 | 0.14431 | 0.097968 | 2.7356e-13 | 1.294e-13 | 8.7846e-14
Co-57 |  | 44.6312 | 52.8195 | 24.1906 | 1.6514 | 1.9543 | 0.89505 | 5.3031e-12 | 6.2761e-12 | 2.8744e-12
Co-58 |  | 30.0948 | 14.9266 | 9.9778 | 1.1135 | 0.55228 | 0.36918 | 9.4882e-13 | 4.706e-13 | 3.1458e-13
Co-58m |  | 172199.0281 | 376662207.3536 | 172120.3396 | 6371.364 | 13936501.6721 | 6368.4526 | 2.8859e-11 | 6.3125e-08 | 2.8846e-11
Co-60 |  | 1.9124 | 1.7385 | 0.91064 | 0.070757 | 0.064323 | 0.033694 | 1.6935e-12 | 1.5395e-12 | 8.0644e-13
Co-60m |  | 126945342.5208 | 30751061.3517 | 24754553.1814 | 4696977.6733 | 1137789.27 | 915918.4677 | 4.2471e-10 | 1.0288e-10 | 8.2819e-11
Co-61 |  | 300243.1764 | 101361.7471 | 75778.884 | 11108.9975 | 3750.3846 | 2803.8187 | 9.6592e-12 | 3.2609e-12 | 2.4379e-12
Co-62 |  | . | 565107.4795 | 565107.4795 | . | 20908.9767 | 20908.9767 | . | 2.7997e-13 | 2.7997e-13
Co-62m |  | 3261790.36 | 38175.7816 | 37734.1436 | 120686.2433 | 1412.5039 | 1396.1633 | 1.4986e-11 | 1.7539e-13 | 1.7336e-13
Cr-48 |  | 8759.555 | 2604.9126 | 2007.8262 | 324.1035 | 96.3818 | 74.2896 | 2.8975e-12 | 8.6166e-13 | 6.6416e-13
Cr-49 |  | 858089.9084 | 30152.5499 | 29128.9823 | 31749.3266 | 1115.6443 | 1077.7723 | 9.4748e-12 | 3.3294e-13 | 3.2164e-13
Cr-51 |  | 1449.8616 | 1144.3071 | 639.5447 | 53.6449 | 42.3394 | 23.6632 | 1.5714e-11 | 1.2402e-11 | 6.9315e-12
Cr-55 |  | . | 3025260.9942 | 3025260.9942 | . | 111934.6568 | 111934.6568 | . | 3.0997e-12 | 3.0997e-12
Cr-56 |  | . | 1552387.1177 | 1552387.1177 | . | 57438.3234 | 57438.3234 | . | 2.7509e-12 | 2.7509e-12
Cs-121 |  | . | 412722.146 | 412722.146 | . | 15270.7194 | 15270.7194 | . | 6.8727e-13 | 6.8727e-13
Cs-121m |  | . | 536944.746 | 536944.746 | . | 19866.9556 | 19866.9556 | . | 7.0376e-13 | 7.0376e-13
Cs-123 |  | . | 205396.2078 | 205396.2078 | . | 7599.6597 | 7599.6597 | . | 7.9137e-13 | 7.9137e-13
Cs-124 |  | . | 2077010.7998 | 2077010.7998 | . | 76849.3996 | 76849.3996 | . | 7.0431e-13 | 7.0431e-13
Cs-125 |  | 1433704.5551 | 40222.062 | 39124.44 | 53047.0685 | 1488.2163 | 1447.6043 | 4.2962e-11 | 1.2053e-12 | 1.1724e-12
Cs-126 |  | . | 676548.9604 | 676548.9604 | . | 25032.3115 | 25032.3115 | . | 7.4476e-13 | 7.4476e-13
Cs-127 |  | 239065.9162 | 8919.8337 | 8598.995 | 8845.4389 | 330.0338 | 318.1628 | 6.0653e-11 | 2.2631e-12 | 2.1817e-12
Cs-128 |  | . | 395910.3249 | 395910.3249 | . | 14648.682 | 14648.682 | . | 9.8268e-13 | 9.8268e-13
Cs-129 |  | 19149.652 | 2728.7269 | 2388.3932 | 708.5371 | 100.9629 | 88.3705 | 2.5314e-11 | 3.6072e-12 | 3.1573e-12
Cs-130 |  | 2851556.143 | 88993.3039 | 86299.9949 | 105507.5773 | 3292.7522 | 3193.0998 | 5.7685e-11 | 1.8003e-12 | 1.7458e-12
Cs-130m |  | . | 6300829.9455 | 6300829.9455 | . | 233130.708 | 233130.708 | . | 1.5098e-11 | 1.5098e-11
Cs-131 |  | 2753.7892 | 5434.1827 | 1827.6313 | 101.8902 | 201.0648 | 67.6224 | 2.6813e-11 | 5.2911e-11 | 1.7795e-11
Cs-132 |  | 465.4946 | 216.0673 | 147.5701 | 17.2233 | 7.9945 | 5.4601 | 3.0539e-12 | 1.4175e-12 | 9.6816e-13
Cs-134 |  | 0.37381 | 2.9802 | 0.33214 | 0.013831 | 0.11027 | 0.012289 | 2.8959e-13 | 2.3088e-12 | 2.5732e-13
Cs-134m |  | 634451.7826 | 348230.9649 | 224829.1801 | 23474.716 | 12884.5457 | 8318.6797 | 7.8887e-11 | 4.3299e-11 | 2.7955e-11
Cs-135 |  | 2.3127 | 74047.2865 | 2.3126 | 0.085569 | 2739.7496 | 0.085566 | 2.0106e-06 | 0.064377 | 2.0106e-06
Cs-135m |  | 2171054.2621 | 16940.5979 | 16809.4349 | 80329.0077 | 626.8021 | 621.9491 | 8.2753e-11 | 6.4572e-13 | 6.4072e-13
Cs-136 |  | 38.8765 | 36.189 | 18.7423 | 1.4384 | 1.339 | 0.69347 | 5.3376e-13 | 4.9686e-13 | 2.5733e-13
Cs-137 | Y | 0.45583 | 1210.8603 | 0.45565 | 0.016866 | 44.8018 | 0.016859 | 5.2749e-12 | 1.4012e-08 | 5.2729e-12
Cs-138 |  | 691663.2095 | 18074.3745 | 17614.0874 | 25591.5388 | 668.7519 | 651.7212 | 1.6988e-11 | 4.4394e-13 | 4.3263e-13
Cs-138m |  | . | 1152287.3451 | 1152287.3451 | . | 42634.6318 | 42634.6318 | . | 2.4651e-12 | 2.4651e-12
Cs-139 |  | . | 340001.2862 | 340001.2862 | . | 12580.0476 | 12580.0476 | . | 2.3339e-12 | 2.3339e-12
Cs-140 |  | . | 738772.5669 | 738772.5669 | . | 27334.585 | 27334.585 | . | 5.8496e-13 | 5.8496e-13
Cu-57 |  | . | 306718684.5332 | 306718684.5332 | . | 11348591.3277 | 11348591.3277 | . | 3.0471e-13 | 3.0471e-13
Cu-59 |  | . | 660995.1063 | 660995.1063 | . | 24456.8189 | 24456.8189 | . | 2.822e-13 | 2.822e-13
Cu-60 |  | 1309999.2326 | 15776.3663 | 15588.6318 | 48469.9716 | 583.7256 | 576.7794 | 9.9237e-12 | 1.1951e-13 | 1.1809e-13
Cu-61 |  | 96228.5018 | 8373.442 | 7703.1435 | 3560.4546 | 309.8174 | 285.0163 | 6.2535e-12 | 5.4416e-13 | 5.006e-13
Cu-62 |  | . | 127105.4065 | 127105.4065 | . | 4702.9 | 4702.9 | . | 4.0609e-13 | 4.0609e-13
Cu-64 |  | 23817.0624 | 10061.7429 | 7073.4832 | 881.2313 | 372.2845 | 261.7189 | 6.1877e-12 | 2.614e-12 | 1.8377e-12
Cu-66 |  | . | 1239766.1363 | 1239766.1363 | . | 45871.347 | 45871.347 | . | 2.2318e-12 | 2.2318e-12
Cu-67 |  | 1823.4079 | 3503.5506 | 1199.2588 | 67.4661 | 129.6314 | 44.3726 | 2.4144e-12 | 4.6391e-12 | 1.588e-12
Cu-69 |  | . | 802100.8921 | 802100.8921 | . | 29677.733 | 29677.733 | . | 8.4028e-13 | 8.4028e-13
Dy-148 |  | . | 607277.4275 | 607277.4275 | . | 22469.2648 | 22469.2648 | . | 1.58e-12 | 1.58e-12
Dy-149 |  | . | 218078.3897 | 218078.3897 | . | 8068.9004 | 8068.9004 | . | 7.2703e-13 | 7.2703e-13
Dy-150 |  | . | 723724.5191 | 723724.5191 | . | 26777.8072 | 26777.8072 | . | 4.1465e-12 | 4.1465e-12
Dy-151 |  | 6330368.9201 | 60033.1924 | 59469.2241 | 234223.65 | 2221.2281 | 2200.3613 | 9.1151e-11 | 8.6442e-13 | 8.563e-13
Dy-152 |  | 143414.6681 | 36200.624 | 28904.5571 | 5306.3427 | 1339.4231 | 1069.4686 | 1.6583e-11 | 4.1859e-12 | 3.3423e-12
Dy-153 |  | 32476.1114 | 4414.9022 | 3886.5523 | 1201.6161 | 163.3514 | 143.8024 | 1.0165e-11 | 1.3818e-12 | 1.2164e-12
Dy-154 |  | 0.11003 | . | 0.11003 | 0.004071 | . | 0.004071 | 1.4233e-07 | . | 1.4233e-07
Dy-155 |  | 25917.5432 | 3717.6908 | 3251.3127 | 958.9491 | 137.5546 | 120.2986 | 1.2712e-11 | 1.8235e-12 | 1.5947e-12
Dy-157 |  | 74318.5977 | 8624.3729 | 7727.6145 | 2749.7881 | 319.1018 | 285.9217 | 3.0358e-11 | 3.5229e-12 | 3.1566e-12
Dy-159 |  | 122.5347 | 203.0898 | 76.4241 | 4.5338 | 7.5143 | 2.8277 | 2.1582e-11 | 3.577e-11 | 1.346e-11
Dy-165 |  | 146241.1783 | 140422.4732 | 71636.3858 | 5410.9236 | 5195.6315 | 2650.5463 | 1.8001e-11 | 1.7285e-11 | 8.818e-12
Dy-165m |  | . | 63491677.617 | 63491677.617 | . | 2349192.0718 | 2349192.0718 | . | 7.0152e-11 | 7.0152e-11
Dy-166 |  | 274.6621 | 7413.4257 | 264.8496 | 10.1625 | 274.2967 | 9.7994 | 1.1892e-12 | 3.2097e-11 | 1.1467e-12
Dy-167 |  | . | 378861.4077 | 378861.4077 | . | 14017.8721 | 14017.8721 | . | 2.0897e-12 | 2.0897e-12
Dy-168 |  | . | 391187.1364 | 391187.1364 | . | 14473.924 | 14473.924 | . | 3.0459e-12 | 3.0459e-12
Er-154 |  | . | 5444651.486 | 5444651.486 | . | 201452.105 | 201452.105 | . | 1.6661e-11 | 1.6661e-11
Er-156 |  | 3327784.7231 | 1234327.8279 | 900367.3721 | 123128.0348 | 45670.1296 | 33313.5928 | 5.3928e-11 | 2.0003e-11 | 1.4591e-11
Er-159 |  | 2684316.97 | 42215.2488 | 41561.6247 | 99319.7279 | 1561.9642 | 1537.7801 | 8.1853e-11 | 1.2873e-12 | 1.2673e-12
Er-161 |  | 136516.2357 | 7660.3776 | 7253.3671 | 5051.1007 | 283.434 | 268.3746 | 2.2551e-11 | 1.2654e-12 | 1.1982e-12
Er-163 |  | 11316998.6934 | 524393.6841 | 501171.0151 | 418728.9517 | 19402.5663 | 18543.3276 | 7.3703e-10 | 3.4151e-11 | 3.2639e-11
Er-165 |  | 183223.5108 | 67554.4284 | 49356.6523 | 6779.2699 | 2499.5139 | 1826.1961 | 1.0011e-10 | 3.6911e-11 | 2.6968e-11
Er-167m |  | . | 409627435.5309 | 409627435.5309 | . | 15156215.1146 | 15156215.1146 | . | 1.3781e-11 | 1.3781e-11
Er-169 |  | 440.9469 | 1444449.6972 | 440.8124 | 16.315 | 53444.6388 | 16.3101 | 5.3736e-12 | 1.7603e-08 | 5.372e-12
Er-171 |  | 13865.7077 | 8027.2875 | 5084.0016 | 513.0312 | 297.0096 | 188.1081 | 5.6961e-12 | 3.2977e-12 | 2.0885e-12
Er-172 |  | 725.6326 | 941.5729 | 409.8091 | 26.8484 | 34.8382 | 15.1629 | 1.9667e-12 | 2.552e-12 | 1.1107e-12
Er-173 |  | . | 1123610.0857 | 1123610.0857 | . | 41573.5732 | 41573.5732 | . | 1.485e-12 | 1.485e-12
Es-249 |  | 1025457.7659 | 35140.9662 | 33976.6356 | 37941.9373 | 1300.2157 | 1257.1355 | 1.3902e-10 | 4.7639e-12 | 4.6061e-12
Es-250 |  | 9283.5196 | 2361.4593 | 1882.5842 | 343.4902 | 87.374 | 69.6556 | 6.3798e-12 | 1.6228e-12 | 1.2937e-12
Es-250m |  | 545890.6771 | 20168.809 | 19450.1904 | 20197.9551 | 746.2459 | 719.657 | 9.684e-11 | 3.5779e-12 | 3.4504e-12
Es-251 |  | 6263.4063 | 8294.3427 | 3568.6038 | 231.746 | 306.8907 | 132.0383 | 1.6583e-11 | 2.196e-11 | 9.448e-12
Es-253 |  | 12.4968 | 92597.5975 | 12.4951 | 0.46238 | 3426.1111 | 0.46232 | 4.9648e-13 | 3.6788e-09 | 4.9641e-13
Es-254 |  | 0.33324 | 646.8668 | 0.33306 | 0.01233 | 23.9341 | 0.012323 | 1.7901e-13 | 3.475e-10 | 1.7892e-13
Es-254m |  | 219.1395 | 1260.9321 | 186.6937 | 8.1082 | 46.6545 | 6.9077 | 6.992e-13 | 4.0232e-12 | 5.9568e-13
Es-255 |  | 6.5465 | 34925.0547 | 6.5453 | 0.24222 | 1292.227 | 0.24218 | 5.0968e-13 | 2.7191e-09 | 5.0959e-13
Es-256 |  | 29791.512 | 806752.3604 | 28730.5584 | 1102.2859 | 29849.8373 | 1063.0307 | 1.032e-12 | 2.7946e-11 | 9.9522e-13
Eu-142 |  | . | 25730289.647 | 25730289.647 | . | 952020.7169 | 952020.7169 | . | 7.591e-13 | 7.591e-13
Eu-142m |  | . | 328203.204 | 328203.204 | . | 12143.5185 | 12143.5185 | . | 3.0364e-13 | 3.0364e-13
Eu-143 |  | . | 446546.2217 | 446546.2217 | . | 16522.2102 | 16522.2102 | . | 8.8106e-13 | 8.8106e-13
Eu-144 |  | . | 6634587.0825 | 6634587.0825 | . | 245479.7221 | 245479.7221 | . | 8.6522e-13 | 8.6522e-13
Eu-145 |  | 392.5155 | 135.4406 | 100.695 | 14.5231 | 5.0113 | 3.7257 | 2.5891e-12 | 8.9338e-13 | 6.642e-13
Eu-146 |  | 277.907 | 91.7776 | 68.993 | 10.2826 | 3.3958 | 2.5527 | 1.4349e-12 | 4.7387e-13 | 3.5622e-13
Eu-147 |  | 144.8764 | 89.7856 | 55.4321 | 5.3604 | 3.3221 | 2.051 | 3.9373e-12 | 2.4401e-12 | 1.5065e-12
Eu-148 |  | 22.093 | 8.3614 | 6.0657 | 0.81744 | 0.30937 | 0.22443 | 1.367e-12 | 5.1737e-13 | 3.7533e-13
Eu-149 |  | 110.7388 | 186.3243 | 69.4577 | 4.0973 | 6.894 | 2.5699 | 1.1784e-11 | 1.9828e-11 | 7.3913e-12
Eu-150 |  | 4.949 | 2.5728 | 1.6928 | 0.18311 | 0.095195 | 0.062634 | 7.67e-11 | 3.9874e-11 | 2.6235e-11
Eu-150m |  | 7589.0652 | 25349.474 | 5840.5386 | 280.7954 | 937.9305 | 216.0999 | 4.6574e-12 | 1.5557e-11 | 3.5843e-12
Eu-152 |  | 4.6916 | 3.5262 | 2.0131 | 0.17359 | 0.13047 | 0.074486 | 2.703e-11 | 2.0315e-11 | 1.1598e-11
Eu-152m |  | 8007.0432 | 7269.9823 | 3810.3662 | 296.2606 | 268.9893 | 140.9836 | 3.6224e-12 | 3.2889e-12 | 1.7238e-12
Eu-152n |  | 1788684.2887 | 218707.462 | 194879.0519 | 66181.3187 | 8092.1761 | 7210.5249 | 1.3904e-10 | 1.7001e-11 | 1.5149e-11
Eu-154 |  | 3.2381 | 3.3333 | 1.6425 | 0.11981 | 0.12333 | 0.060772 | 1.1998e-11 | 1.2351e-11 | 6.0859e-12
Eu-154m |  | 6088805.827 | 496122.7871 | 458743.8216 | 225285.8156 | 18356.5431 | 16973.5214 | 2.2978e-10 | 1.8723e-11 | 1.7312e-11
Eu-155 |  | 19.8356 | 74.6955 | 15.6735 | 0.73392 | 2.7637 | 0.57992 | 4.0987e-11 | 1.5434e-10 | 3.2386e-11
Eu-156 |  | 44.5649 | 53.7861 | 24.3716 | 1.6489 | 1.9901 | 0.90175 | 8.101e-13 | 9.7773e-13 | 4.4303e-13
Eu-157 |  | 3991.6907 | 4912.7575 | 2202.2935 | 147.6926 | 181.772 | 81.4849 | 3.0408e-12 | 3.7424e-12 | 1.6776e-12
Eu-158 |  | 532678.0663 | 22871.3686 | 21929.7791 | 19709.0885 | 846.2406 | 811.4018 | 2.058e-11 | 8.8362e-13 | 8.4724e-13
Eu-159 |  | 2527259.7503 | 198420.2621 | 183975.9399 | 93508.6108 | 7341.5497 | 6807.1098 | 3.8746e-11 | 3.042e-12 | 2.8206e-12
F-17 |  | . | 1186651.7561 | 1186651.7561 | . | 43906.115 | 43906.115 | . | 1.1551e-13 | 1.1551e-13
F-18 |  | 425438.4295 | 13100.815 | 12709.4444 | 15741.2219 | 484.7302 | 470.2494 | 4.4781e-12 | 1.379e-13 | 1.3378e-13
Fe-52 |  | 3257.9914 | 3871.4227 | 1769.1583 | 120.5457 | 143.2426 | 65.4589 | 4.481e-13 | 5.3247e-13 | 2.4333e-13
Fe-53 |  | . | 128294.671 | 128294.671 | . | 4746.9028 | 4746.9028 | . | 3.0826e-13 | 3.0826e-13
Fe-53m |  | . | 192268.671 | 192268.671 | . | 7113.9408 | 7113.9408 | . | 1.3713e-13 | 1.3713e-13
Fe-55 |  | 20.9582 | 29249143005.6396 | 20.9582 | 0.77545 | 1082218291.2087 | 0.77545 | 8.8338e-12 | 0.012328 | 8.8338e-12
Fe-59 |  | 19.5299 | 19.4294 | 9.7398 | 0.72261 | 0.71889 | 0.36037 | 3.933e-13 | 3.9128e-13 | 1.9614e-13
Fe-60 |  | 0.052833 | 163615.4147 | 0.052833 | 0.0019548 | 6053.7703 | 0.0019548 | 1.3314e-08 | 0.041231 | 1.3314e-08
Fe-61 |  | . | 163011.7729 | 163011.7729 | . | 6031.4356 | 6031.4356 | . | 3.1678e-13 | 3.1678e-13
Fe-62 |  | . | 2058423.1718 | 2058423.1718 | . | 76161.6574 | 76161.6574 | . | 7.7052e-13 | 7.7052e-13
Fm-251 |  | 96029.3039 | 30654.4152 | 23236.7835 | 3553.0842 | 1134.2134 | 859.761 | 4.0833e-11 | 1.3035e-11 | 9.8805e-12
Fm-252 |  | 512.3518 | 997603.3586 | 512.0888 | 18.957 | 36911.3243 | 18.9473 | 1.0478e-12 | 2.0402e-09 | 1.0473e-12
Fm-253 |  | 437.9076 | 5631.2082 | 406.3111 | 16.2026 | 208.3547 | 15.0335 | 2.5497e-12 | 3.2788e-11 | 2.3657e-12
Fm-254 |  | 25071.8591 | 968308.8994 | 24439.0724 | 927.6588 | 35827.4293 | 904.2457 | 6.5951e-12 | 2.5471e-10 | 6.4286e-12
Fm-255 |  | 726.9583 | 158283.8282 | 723.6348 | 26.8975 | 5856.5016 | 26.7745 | 1.1892e-12 | 2.5893e-10 | 1.1838e-12
Fm-256 |  | 741.5812 | 740.1268 | 370.4266 | 27.4385 | 27.3847 | 13.7058 | 1.5939e-13 | 1.5908e-13 | 7.9616e-14
Fm-257 |  | 1.0294 | 77.7131 | 1.0159 | 0.038087 | 2.8754 | 0.03759 | 2.0396e-13 | 1.5398e-11 | 2.0129e-13
Fr-212 |  | 158317.5881 | 64987.3601 | 46074.4027 | 5857.7508 | 2404.5323 | 1704.7529 | 3.576e-12 | 1.4679e-12 | 1.0407e-12
Fr-219 |  | . | 1.2149e+12 | 1.2149e+12 | . | 44951197768.2617 | 44951197768.2617 | . | 4.7246e-10 | 4.7246e-10
Fr-220 |  | . | 353665070.4982 | 353665070.4982 | . | 13085607.6084 | 13085607.6084 | . | 1.8929e-10 | 1.8929e-10
Fr-221 | SE | . | 10353801.4026 | 10353801.4026 | . | 383090.6519 | 383090.6519 | . | 5.973e-11 | 5.973e-11
Fr-222 |  | 220790.2746 | 407237.5755 | 143168.9631 | 8169.2402 | 15067.7903 | 5297.2516 | 3.7079e-12 | 6.839e-12 | 2.4043e-12
Fr-223 |  | 42633.2695 | 802501.8011 | 40482.6125 | 1577.431 | 29692.5666 | 1497.8567 | 1.1142e-12 | 2.0974e-11 | 1.058e-12
Fr-224 |  | . | 683050.3318 | 683050.3318 | . | 25272.8623 | 25272.8623 | . | 2.7142e-12 | 2.7142e-12
Fr-227 |  | . | 1098457.4841 | 1098457.4841 | . | 40642.9269 | 40642.9269 | . | 3.281e-12 | 3.281e-12
Ga-64 |  | . | 163365.745 | 163365.745 | . | 6044.5326 | 6044.5326 | . | 1.4632e-13 | 1.4632e-13
Ga-65 |  | 4001645.6193 | 74820.9738 | 73447.682 | 148060.8879 | 2768.376 | 2717.5642 | 2.1062e-11 | 3.9381e-13 | 3.8658e-13
Ga-66 |  | 3322.3762 | 1060.5284 | 803.9131 | 122.9279 | 39.2395 | 29.7448 | 6.6514e-13 | 2.1232e-13 | 1.6094e-13
Ga-67 |  | 2425.2264 | 2032.227 | 1105.701 | 89.7334 | 75.1924 | 40.9109 | 4.0651e-12 | 3.4064e-12 | 1.8533e-12
Ga-68 |  | 323217.8165 | 20216.2323 | 19026.2045 | 11959.0592 | 748.0006 | 703.9696 | 7.9279e-12 | 4.9587e-13 | 4.6668e-13
Ga-70 |  | 3373641.7075 | 763987.9322 | 622922.2469 | 124824.7432 | 28267.5535 | 23048.1231 | 2.6595e-11 | 6.0227e-12 | 4.9107e-12
Ga-72 |  | 2355.9165 | 650.4683 | 509.7315 | 87.1689 | 24.0673 | 18.8601 | 7.6448e-13 | 2.1107e-13 | 1.654e-13
Ga-73 |  | 28997.2512 | 12614.9857 | 8790.6812 | 1072.8983 | 466.7545 | 325.2552 | 3.2883e-12 | 1.4305e-12 | 9.9686e-13
Ga-74 |  | . | 57955.4341 | 57955.4341 | . | 2144.3511 | 2144.3511 | . | 1.8552e-13 | 1.8552e-13
Gd-142 |  | . | 1100414.9031 | 1100414.9031 | . | 40715.3514 | 40715.3514 | . | 9.7394e-13 | 9.7394e-13
Gd-143m |  | . | 354476.5098 | 354476.5098 | . | 13115.6309 | 13115.6309 | . | 4.9507e-13 | 4.9507e-13
Gd-144 |  | . | 339988.5809 | 339988.5809 | . | 12579.5775 | 12579.5775 | . | 1.1658e-12 | 1.1658e-12
Gd-145 |  | 2829608.3056 | 27094.1942 | 26837.2212 | 104695.5073 | 1002.4852 | 992.9772 | 5.0272e-11 | 4.8137e-13 | 4.768e-13
Gd-145m |  | . | 1444290.9211 | 1444290.9211 | . | 53438.7641 | 53438.7641 | . | 1.5805e-12 | 1.5805e-12
Gd-146 |  | 33.8429 | 88.1187 | 24.4519 | 1.2522 | 3.2604 | 0.90472 | 1.8296e-12 | 4.7639e-12 | 1.3219e-12
Gd-147 |  | 1521.0274 | 455.7227 | 350.6598 | 56.278 | 16.8617 | 12.9744 | 2.7229e-12 | 8.1582e-13 | 6.2774e-13
Gd-148 |  | 0.11256 | . | 0.11256 | 0.0041648 | . | 0.0041648 | 3.4797e-12 | . | 3.4797e-12
Gd-149 |  | 304.8297 | 206.7335 | 123.1881 | 11.2787 | 7.6491 | 4.558 | 3.2334e-12 | 2.1929e-12 | 1.3067e-12
Gd-150 |  | 0.11718 | . | 0.11718 | 0.0043357 | . | 0.0043357 | 8.8097e-08 | . | 8.8097e-08
Gd-151 |  | 63.3055 | 142.3908 | 43.8225 | 2.3423 | 5.2685 | 1.6214 | 9.093e-12 | 2.0452e-11 | 6.2945e-12
Gd-152 |  | 0.14895 | . | 0.14895 | 0.0055112 | . | 0.0055112 | 6.8466 | . | 6.8466
Gd-153 |  | 35.5126 | 65.7699 | 23.0608 | 1.314 | 2.4335 | 0.85325 | 1.002e-11 | 1.8557e-11 | 6.5068e-12
Gd-159 |  | 3986.8251 | 17659.7966 | 3252.5408 | 147.5125 | 653.4125 | 120.344 | 3.7442e-12 | 1.6585e-11 | 3.0546e-12
Gd-162 |  | . | 388680.3836 | 388680.3836 | . | 14381.1742 | 14381.1742 | . | 2.8177e-12 | 2.8177e-12
Ge-66 |  | 161394.3832 | 15701.1142 | 14309.0687 | 5971.5922 | 580.9412 | 529.4355 | 7.6948e-12 | 7.4858e-13 | 6.8221e-13
Ge-67 |  | 1985041.1207 | 49121.2095 | 47935.0243 | 73446.5215 | 1817.4848 | 1773.5959 | 1.3391e-11 | 3.3137e-13 | 3.2336e-13
Ge-68 |  | 7.3656 | 159665.9568 | 7.3653 | 0.27253 | 5907.6404 | 0.27252 | 1.0411e-12 | 2.2567e-08 | 1.041e-12
Ge-69 |  | 4580.4975 | 647.9123 | 567.622 | 169.4784 | 23.9728 | 21.002 | 3.9449e-12 | 5.5801e-13 | 4.8886e-13
Ge-71 |  | 11493.6389 | 2265470.3507 | 11435.6214 | 425.2646 | 83822.403 | 423.118 | 7.1553e-11 | 1.4104e-08 | 7.1192e-11
Ge-75 |  | 582427.4893 | 225839.5024 | 162737.2338 | 21549.8171 | 8356.0616 | 6021.2776 | 1.9263e-11 | 7.4695e-12 | 5.3824e-12
Ge-77 |  | 10068.6404 | 1863.7804 | 1572.6679 | 372.5397 | 68.9599 | 58.1887 | 2.8002e-12 | 5.1834e-13 | 4.3738e-13
Ge-78 |  | 222515.7488 | 58302.0575 | 46197.6616 | 8233.0827 | 2157.1761 | 1709.3135 | 8.1366e-12 | 2.1319e-12 | 1.6893e-12
H-3 |  | 329.9769 | . | 329.9769 | 12.2091 | . | 12.2091 | 3.4149e-11 | . | 3.4149e-11
Hf-167 |  | . | 1041821.8733 | 1041821.8733 | . | 38547.4093 | 38547.4093 | . | 1.9001e-12 | 1.9001e-12
Hf-169 |  | . | 677193.5229 | 677193.5229 | . | 25056.1603 | 25056.1603 | . | 1.9754e-12 | 1.9754e-12
Hf-170 |  | 5613.1333 | 3473.6199 | 2145.749 | 207.6859 | 128.5239 | 79.3927 | 4.8831e-12 | 3.0219e-12 | 1.8667e-12
Hf-172 |  | 6.919 | 50.3236 | 6.0827 | 0.256 | 1.862 | 0.22506 | 6.2312e-12 | 4.5321e-11 | 5.478e-12
Hf-173 |  | 7037.8014 | 2655.0843 | 1927.8011 | 260.3987 | 98.2381 | 71.3286 | 9.1844e-12 | 3.4649e-12 | 2.5158e-12
Hf-174 |  | 0.025003 | . | 0.025003 | 0.00092511 | . | 0.00092511 | 24.3629 | . | 24.3629
Hf-175 |  | 56.3345 | 42.2922 | 24.1568 | 2.0844 | 1.5648 | 0.8938 | 5.2939e-12 | 3.9743e-12 | 2.2701e-12
Hf-177m |  | 521362.9403 | 12465.3784 | 12174.3005 | 19290.4288 | 461.219 | 450.4491 | 2.5268e-11 | 6.0415e-13 | 5.9004e-13
Hf-178m |  | 1.561 | 1.7957 | 0.83507 | 0.057759 | 0.066439 | 0.030898 | 2.4119e-11 | 2.7744e-11 | 1.2902e-11
Hf-179m |  | 48.7295 | 43.9944 | 23.1205 | 1.803 | 1.6278 | 0.85546 | 1.6762e-12 | 1.5133e-12 | 7.9529e-13
Hf-180m |  | 39558.3553 | 4451.6246 | 4001.3413 | 1463.6591 | 164.7101 | 148.0496 | 1.2518e-11 | 1.4087e-12 | 1.2662e-12
Hf-181 |  | 33.0304 | 44.6511 | 18.9858 | 1.2221 | 1.6521 | 0.70247 | 1.9441e-12 | 2.6281e-12 | 1.1175e-12
Hf-182 |  | 2.1656 | 16.8018 | 1.9183 | 0.080126 | 0.62167 | 0.070978 | 9.9322e-06 | 7.706e-05 | 8.7982e-06
Hf-182m |  | 795991.2966 | 25833.3014 | 25021.2553 | 29451.678 | 955.8322 | 925.7864 | 4.7463e-11 | 1.5404e-12 | 1.492e-12
Hf-183 |  | 469925.165 | 27577.3815 | 26048.722 | 17387.2311 | 1020.3631 | 963.8027 | 2.9329e-11 | 1.7212e-12 | 1.6258e-12
Hf-184 |  | 17233.303 | 23393.097 | 9923.1123 | 637.6322 | 865.5446 | 367.1552 | 4.1758e-12 | 5.6684e-12 | 2.4045e-12
Hg-194 |  | 4.4125 | 23146.5648 | 4.4117 | 0.16326 | 856.4229 | 0.16323 | 1.0546e-09 | 5.5322e-06 | 1.0544e-09
Hg-205 |  | . | 4000746.2561 | 4000746.2561 | . | 148027.6115 | 148027.6115 | . | 2.272e-11 | 2.272e-11
Hg-206 | SE | . | 1123839.5544 | 1123839.5544 | . | 41582.0635 | 41582.0635 | . | 1.0052e-11 | 1.0052e-11
Hg-207 |  | . | 188995.231 | 188995.231 | . | 6992.8235 | 6992.8235 | . | 6.044e-13 | 6.044e-13
Ho-150 |  | . | 541217.7042 | 541217.7042 | . | 20025.0551 | 20025.0551 | . | 5.5357e-13 | 5.5357e-13
Ho-153 |  | . | 659196.5236 | 659196.5236 | . | 24390.2714 | 24390.2714 | . | 1.08e-12 | 1.08e-12
Ho-153m |  | . | 137145.4691 | 137145.4691 | . | 5074.3824 | 5074.3824 | . | 1.0396e-12 | 1.0396e-12
Ho-154 |  | 4652440.1266 | 61728.1156 | 60919.8373 | 172140.2847 | 2283.9403 | 2254.034 | 4.4886e-11 | 5.9554e-13 | 5.8775e-13
Ho-154m |  | . | 185753.9898 | 185753.9898 | . | 6872.8976 | 6872.8976 | . | 4.7241e-13 | 4.7241e-13
Ho-155 |  | 1177361.8103 | 48271.596 | 46370.4183 | 43562.387 | 1786.0491 | 1715.7055 | 4.6664e-11 | 1.9132e-12 | 1.8379e-12
Ho-156 |  | 409682.4975 | 12185.13 | 11833.1775 | 15158.2524 | 450.8498 | 437.8276 | 1.9066e-11 | 5.6708e-13 | 5.507e-13
Ho-157 |  | 24302458.1649 | 198738.1044 | 197126.0674 | 899190.9521 | 7353.3099 | 7293.6645 | 2.5611e-10 | 2.0944e-12 | 2.0774e-12
Ho-159 |  | 7881266.1142 | 117309.7376 | 115589.2345 | 291606.8462 | 4340.4603 | 4276.8017 | 2.2063e-10 | 3.284e-12 | 3.2359e-12
Ho-160 |  | 5099319.2441 | 33528.2666 | 33309.2566 | 188674.812 | 1240.5459 | 1232.4425 | 1.1127e-10 | 7.316e-13 | 7.2682e-13
Ho-161 |  | 1190624.4625 | 189495.9348 | 163477.4009 | 44053.1051 | 7011.3496 | 6048.6638 | 1.5195e-10 | 2.4184e-11 | 2.0864e-11
Ho-162 |  | 45931645.9316 | 602531.8158 | 594730.1396 | 1699470.8995 | 22293.6772 | 22005.0152 | 5.9459e-10 | 7.7999e-12 | 7.6989e-12
Ho-162m |  | 1311715.8258 | 39551.7914 | 38394.105 | 48533.4856 | 1463.4163 | 1420.5819 | 7.5846e-11 | 2.287e-12 | 2.22e-12
Ho-163 |  | 2128.1397 | . | 2128.1397 | 78.7412 | . | 78.7412 | 4.4388e-06 | . | 4.4388e-06
Ho-164 |  | 8128310.7901 | 1400589.6581 | 1194726.3058 | 300747.4992 | 51821.8174 | 44204.8733 | 2.0594e-10 | 3.5486e-11 | 3.027e-11
Ho-164m |  | 3538804.6802 | 930416.255 | 736719.3176 | 130935.7732 | 34425.4014 | 27258.6148 | 1.1749e-10 | 3.0889e-11 | 2.4459e-11
Ho-166 |  | 991.5947 | 8006.7502 | 882.3235 | 36.689 | 296.2498 | 32.646 | 1.41e-12 | 1.1386e-11 | 1.2547e-12
Ho-166m |  | 3.1119 | 2.4496 | 1.3706 | 0.11514 | 0.090635 | 0.050714 | 1.7357e-09 | 1.3663e-09 | 7.6449e-10
Ho-167 |  | 137631.8186 | 20844.5528 | 18102.8483 | 5092.3773 | 771.2485 | 669.8054 | 2.2775e-11 | 3.4493e-12 | 2.9956e-12
Ho-168 |  | . | 497745.8715 | 497745.8715 | . | 18416.5972 | 18416.5972 | . | 1.332e-12 | 1.332e-12
Ho-168m |  | . | 114452747.6412 | 114452747.6412 | . | 4234751.6627 | 4234751.6627 | . | 2.2535e-10 | 2.2535e-10
Ho-170 |  | . | 294326.8122 | 294326.8122 | . | 10890.0921 | 10890.0921 | . | 7.3568e-13 | 7.3568e-13
I-118 |  | 835589.7407 | 47892.145 | 45295.9881 | 30916.8204 | 1772.0094 | 1675.9516 | 7.1961e-12 | 4.1245e-13 | 3.9009e-13
I-122 |  | . | 361499.9372 | 361499.9372 | . | 13375.4977 | 13375.4977 | . | 8.5286e-13 | 8.5286e-13
I-130m |  | . | 1286514.4823 | 1286514.4823 | . | 47601.0358 | 47601.0358 | . | 7.8761e-12 | 7.8761e-12
I-134m |  | . | 1409267.4131 | 1409267.4131 | . | 52142.8943 | 52142.8943 | . | 3.6216e-12 | 3.6216e-12
In-103 |  | . | 511136.5404 | 511136.5404 | . | 18912.052 | 18912.052 | . | 2.8046e-13 | 2.8046e-13
In-105 |  | . | 141672.8499 | 141672.8499 | . | 5241.8954 | 5241.8954 | . | 4.0178e-13 | 4.0178e-13
In-106 |  | . | 63434.7199 | 63434.7199 | . | 2347.0846 | 2347.0846 | . | 2.2209e-13 | 2.2209e-13
In-106m |  | . | 96135.1481 | 96135.1481 | . | 3557.0005 | 3557.0005 | . | 2.8229e-13 | 2.8229e-13
In-107 |  | 1701172.0715 | 29455.5504 | 28954.2124 | 62943.3666 | 1089.8554 | 1071.3059 | 3.1418e-11 | 5.44e-13 | 5.3474e-13
In-108 |  | 493430.1486 | 6428.9361 | 6346.2504 | 18256.9155 | 237.8706 | 234.8113 | 1.6466e-11 | 2.1453e-13 | 2.1177e-13
In-108m |  | 695934.0293 | 13675.7913 | 13412.2277 | 25749.5591 | 506.0043 | 496.2524 | 1.5856e-11 | 3.1158e-13 | 3.0558e-13
In-109 |  | 150650.4422 | 9117.1942 | 8596.9184 | 5574.0664 | 337.3362 | 318.086 | 2.2044e-11 | 1.3341e-12 | 1.258e-12
In-109m |  | . | 1737984.0086 | 1737984.0086 | . | 64305.4083 | 64305.4083 | . | 1.3523e-12 | 1.3523e-12
In-110 |  | 30990.9481 | 1589.7104 | 1512.1435 | 1146.6651 | 58.8193 | 55.9493 | 5.3392e-12 | 2.7388e-13 | 2.6052e-13
In-110m |  | 316716.0399 | 12742.0248 | 12249.2179 | 11718.4935 | 471.4549 | 453.2211 | 1.2825e-11 | 5.1596e-13 | 4.96e-13
In-111 |  | 1892.8514 | 915.7415 | 617.1641 | 70.0355 | 33.8824 | 22.8351 | 4.5205e-12 | 2.187e-12 | 1.4739e-12
In-111m |  | . | 388680.3836 | 388680.3836 | . | 14381.1742 | 14381.1742 | . | 1.7697e-12 | 1.7697e-12
In-112 |  | 14201596.7954 | 332717.6404 | 325101.1113 | 525459.0814 | 12310.5527 | 12028.7411 | 1.2685e-10 | 2.9718e-12 | 2.9038e-12
In-112m |  | 6386696.0182 | 2370647.8649 | 1728904.0469 | 236307.7527 | 87713.971 | 63969.4497 | 7.8347e-11 | 2.9081e-11 | 2.1209e-11
In-113m |  | 776498.9145 | 55770.3669 | 52033.1944 | 28730.4598 | 2063.5036 | 1925.2282 | 4.6498e-11 | 3.3396e-12 | 3.1158e-12
In-114 |  | . | 11813906.1531 | 11813906.1531 | . | 437114.5277 | 437114.5277 | . | 8.5976e-12 | 8.5976e-12
In-114m |  | 7.6089 | 264.5413 | 7.3962 | 0.28153 | 9.788 | 0.27366 | 3.2945e-13 | 1.1454e-11 | 3.2024e-13
In-115 |  | 0.18948 | 10128.4824 | 0.18948 | 0.0070108 | 374.7538 | 0.0070107 | 26.9068 | 1438264.7545 | 26.9063
In-115m |  | 94458.9779 | 33357.5452 | 24651.8959 | 3494.9822 | 1234.2292 | 912.1201 | 1.5576e-11 | 5.5005e-12 | 4.065e-12
In-116m |  | 637064.9098 | 11049.525 | 10861.1446 | 23571.4017 | 408.8324 | 401.8624 | 2.142e-11 | 3.7152e-13 | 3.6519e-13
In-117 |  | 1688663.4534 | 47505.3802 | 46205.529 | 62480.5478 | 1757.6991 | 1709.6046 | 4.5469e-11 | 1.2791e-12 | 1.2441e-12
In-117m |  | 154924.6289 | 93957.6291 | 58486.8963 | 5732.2113 | 3476.4323 | 2164.0152 | 1.1221e-11 | 6.805e-12 | 4.236e-12
In-118 |  | . | 64987360.1369 | 64987360.1369 | . | 2404532.3251 | 2404532.3251 | . | 3.4043e-12 | 3.4043e-12
In-118m |  | . | 118009.6642 | 118009.6642 | . | 4366.3576 | 4366.3576 | . | 3.2373e-13 | 3.2373e-13
In-119 |  | . | 711688.8626 | 711688.8626 | . | 26332.4879 | 26332.4879 | . | 1.0828e-12 | 1.0828e-12
In-119m |  | 2695987.9134 | 428353.5979 | 369625.4454 | 99751.5528 | 15849.0831 | 13676.1415 | 3.0764e-11 | 4.8879e-12 | 4.2178e-12
In-121 |  | . | 3584191.2016 | 3584191.2016 | . | 132615.0745 | 132615.0745 | . | 8.8949e-13 | 8.8949e-13
In-121m |  | . | 1659130.7174 | 1659130.7174 | . | 61387.8365 | 61387.8365 | . | 4.1495e-12 | 4.1495e-12
Ir-180 |  | . | 561619.1617 | 561619.1617 | . | 20779.909 | 20779.909 | . | 8.0781e-13 | 8.0781e-13
Ir-182 |  | 2834638.7204 | 64072.0452 | 62655.8201 | 104881.6327 | 2370.6657 | 2318.2653 | 4.1225e-11 | 9.3182e-13 | 9.1123e-13
Ir-183 |  | 722092.9004 | 21587.07 | 20960.4542 | 26717.4373 | 798.7216 | 775.5368 | 4.083e-11 | 1.2206e-12 | 1.1852e-12
Ir-184 |  | 64044.3318 | 4000.5586 | 3765.354 | 2369.6403 | 148.0207 | 139.3181 | 1.1639e-11 | 7.2703e-13 | 6.8428e-13
Ir-185 |  | 7876.9972 | 2059.3923 | 1632.5676 | 291.4489 | 76.1975 | 60.405 | 6.7073e-12 | 1.7536e-12 | 1.3901e-12
Ir-186 |  | 3964.2826 | 893.4128 | 729.099 | 146.6785 | 33.0563 | 26.9767 | 3.9218e-12 | 8.8384e-13 | 7.2128e-13
Ir-186m |  | 263638.2738 | 10301.4384 | 9914.0553 | 9754.6161 | 381.1532 | 366.82 | 3.0094e-11 | 1.1759e-12 | 1.1317e-12
Ir-187 |  | 30545.6759 | 7079.2331 | 5747.2554 | 1130.19 | 261.9316 | 212.6484 | 1.9171e-11 | 4.4429e-12 | 3.607e-12
Ir-188 |  | 1170.3619 | 294.67 | 235.4014 | 43.3034 | 10.9028 | 8.7099 | 2.9186e-12 | 7.3485e-13 | 5.8704e-13
Ir-189 |  | 483.2875 | 1065.2508 | 332.457 | 17.8816 | 39.4143 | 12.3009 | 9.2492e-12 | 2.0387e-11 | 6.3626e-12
Ir-190 |  | 122.9863 | 57.4662 | 39.1657 | 4.5505 | 2.1262 | 1.4491 | 2.1116e-12 | 9.8668e-13 | 6.7247e-13
Ir-190m |  | 4745488.9292 | 458432280.8752 | 4696869.0112 | 175583.0904 | 16961994.3924 | 173784.1534 | 3.2278e-10 | 3.1182e-08 | 3.1947e-10
Ir-190n |  | 102135.893 | 151297.3598 | 60974.2044 | 3779.028 | 5598.0023 | 2256.0456 | 1.9148e-11 | 2.8365e-11 | 1.1431e-11
Ir-191m |  | . | 258995678.6831 | 258995678.6831 | . | 9582840.1113 | 9582840.1113 | . | 2.1697e-11 | 2.1697e-11
Ir-192 |  | 15.8418 | 17.1207 | 8.2282 | 0.58615 | 0.63347 | 0.30444 | 1.7226e-12 | 1.8617e-12 | 8.9472e-13
Ir-192m |  | . | 4418761738.301 | 4418761738.301 | . | 163494184.3171 | 163494184.3171 | . | 6.5535e-09 | 6.5535e-09
Ir-192n |  | 6.7075 | 4419.5309 | 6.6974 | 0.24818 | 163.5226 | 0.2478 | 8.6904e-10 | 5.726e-07 | 8.6772e-10
Ir-193m |  | 507.6442 | 283028.5245 | 506.7353 | 18.7828 | 10472.0554 | 18.7492 | 7.9143e-12 | 4.4125e-09 | 7.9001e-12
Ir-194 |  | 1450.9029 | 6517.9547 | 1186.7347 | 53.6834 | 241.1643 | 43.9092 | 1.7346e-12 | 7.7924e-12 | 1.4188e-12
Ir-194m |  | 5.6991 | 3.2331 | 2.0628 | 0.21086 | 0.11962 | 0.076325 | 1.4503e-12 | 8.2277e-13 | 5.2496e-13
Ir-195 |  | 147345.082 | 123282.255 | 67121.9477 | 5451.768 | 4561.4434 | 2483.5121 | 2.296e-11 | 1.921e-11 | 1.0459e-11
Ir-195m |  | 71990.3893 | 16626.8831 | 13507.2515 | 2663.6444 | 615.1947 | 499.7683 | 1.7051e-11 | 3.9381e-12 | 3.1992e-12
Ir-196 |  | . | 4524981.9724 | 4524981.9724 | . | 167424.333 | 167424.333 | . | 4.0948e-12 | 4.0948e-12
Ir-196m |  | 239412.0541 | 6884.2543 | 6691.8317 | 8858.246 | 254.7174 | 247.5978 | 2.0998e-11 | 6.038e-13 | 5.8693e-13
K-38 |  | . | 60176.3471 | 60176.3471 | . | 2226.5248 | 2226.5248 | . | 9.302e-14 | 9.302e-14
K-40 |  | 0.99652 | 18.3666 | 0.94523 | 0.036871 | 0.67957 | 0.034974 | 0.00013962 | 0.0025734 | 0.00013244
K-42 |  | 6888.0631 | 4600.6424 | 2758.3191 | 254.8583 | 170.2238 | 102.0578 | 1.1429e-12 | 7.6338e-13 | 4.5768e-13
K-43 |  | 6700.2779 | 1090.8888 | 938.1468 | 247.9103 | 40.3629 | 34.7114 | 2.0536e-12 | 3.3435e-13 | 2.8754e-13
K-44 |  | 1206592.4022 | 27654.2518 | 27034.6369 | 44643.9189 | 1023.2073 | 1000.2816 | 6.2589e-12 | 1.4345e-13 | 1.4024e-13
K-45 |  | 2638720.04 | 45337.0063 | 44571.2088 | 97632.6415 | 1677.4692 | 1649.1347 | 1.0943e-11 | 1.8802e-13 | 1.8485e-13
K-46 |  | . | 293176.0608 | 293176.0608 | . | 10847.5142 | 10847.5142 | . | 1.2573e-13 | 1.2573e-13
Kr-74 |  | . | 110908.9446 | 110908.9446 | . | 4103.6309 | 4103.6309 | . | 5.028e-13 | 5.028e-13
Kr-75 |  | . | 232204.3392 | 232204.3392 | . | 8591.5606 | 8591.5606 | . | 3.9801e-13 | 3.9801e-13
Kr-76 |  | . | 3880.9678 | 3880.9678 | . | 143.5958 | 143.5958 | . | 1.3953e-12 | 1.3953e-12
Kr-77 |  | . | 17304.9118 | 17304.9118 | . | 640.2817 | 640.2817 | . | 5.2812e-13 | 5.2812e-13
Kr-79 |  | . | 2738.9525 | 2738.9525 | . | 101.3412 | 101.3412 | . | 2.4234e-12 | 2.4234e-12
Kr-81 |  | . | 2386.4954 | 2386.4954 | . | 88.3003 | 88.3003 | . | 0.00012395 | 0.00012395
Kr-81m |  | . | 52971971.6473 | 52971971.6473 | . | 1959962.951 | 1959962.951 | . | 4.9906e-12 | 4.9906e-12
Kr-83m |  | . | 38126615.1194 | 38126615.1194 | . | 1410684.7594 | 1410684.7594 | . | 1.851e-09 | 1.851e-09
Kr-85 |  | . | 368.4561 | 368.4561 | . | 13.6329 | 13.6329 | . | 9.4322e-10 | 9.4322e-10
Kr-85m |  | . | 32545.7533 | 32545.7533 | . | 1204.1929 | 1204.1929 | . | 3.9614e-12 | 3.9614e-12
Kr-87 |  | . | 21344.1878 | 21344.1878 | . | 789.7349 | 789.7349 | . | 7.5479e-13 | 7.5479e-13
Kr-88 |  | . | 4656.3986 | 4656.3986 | . | 172.2867 | 172.2867 | . | 3.7197e-13 | 3.7197e-13
Kr-89 |  | . | 235461.4498 | 235461.4498 | . | 8712.0736 | 8712.0736 | . | 3.5166e-13 | 3.5166e-13
La-128 |  | . | 94430.9214 | 94430.9214 | . | 3493.9441 | 3493.9441 | . | 3.3355e-13 | 3.3355e-13
La-129 |  | 7207406.665 | 125026.0694 | 122894.2369 | 266674.0466 | 4625.9646 | 4547.0868 | 5.7455e-11 | 9.9667e-13 | 9.7967e-13
La-130 |  | . | 71302.7462 | 71302.7462 | . | 2638.2016 | 2638.2016 | . | 4.2961e-13 | 4.2961e-13
La-131 |  | 1126048.2205 | 35917.8483 | 34807.5819 | 41663.7842 | 1328.9604 | 1287.8805 | 4.6364e-11 | 1.4789e-12 | 1.4332e-12
La-132 |  | 18951.0153 | 2507.2284 | 2214.2783 | 701.1876 | 92.7675 | 81.9283 | 3.838e-12 | 5.0777e-13 | 4.4844e-13
La-132m |  | 2496285.105 | 88304.8996 | 85287.8814 | 92362.5489 | 3267.2813 | 3155.6516 | 4.2656e-11 | 1.5089e-12 | 1.4574e-12
La-133 |  | 299068.7676 | 38505.3563 | 34113.247 | 11065.5444 | 1424.6982 | 1262.1901 | 4.9737e-11 | 6.4036e-12 | 5.6732e-12
La-134 |  | . | 273721.5445 | 273721.5445 | . | 10127.6971 | 10127.6971 | . | 1.2603e-12 | 1.2603e-12
La-135 |  | 61546.1261 | 38243.9278 | 23587.1764 | 2277.2067 | 1415.0253 | 872.7255 | 5.1787e-11 | 3.218e-11 | 1.9847e-11
La-136 |  | . | 327656.3484 | 327656.3484 | . | 12123.2849 | 12123.2849 | . | 2.343e-12 | 2.343e-12
La-137 |  | 72.9597 | 186.4086 | 52.4363 | 2.6995 | 6.8971 | 1.9401 | 1.6792e-06 | 4.2904e-06 | 1.2069e-06
La-138 |  | 5.6225 | 3.3453 | 2.0974 | 0.20803 | 0.12378 | 0.077604 | 0.2216 | 0.13185 | 0.082665
La-140 |  | 459.5914 | 262.6814 | 167.1475 | 17.0049 | 9.7192 | 6.1845 | 8.2829e-13 | 4.7341e-13 | 3.0124e-13
La-141 |  | 25582.1506 | 41446.0205 | 15818.3987 | 946.5396 | 1533.5028 | 585.2808 | 4.5196e-12 | 7.3222e-12 | 2.7946e-12
La-142 |  | 140020.5735 | 6935.4726 | 6608.1586 | 5180.7612 | 256.6125 | 244.5019 | 9.6494e-12 | 4.7795e-13 | 4.554e-13
La-143 |  | 2822310.1528 | 255606.5633 | 234379.6357 | 104425.4757 | 9457.4428 | 8672.0465 | 3.053e-11 | 2.765e-12 | 2.5354e-12
Lu-165 |  | 9534271.2328 | 119877.6012 | 118389.0557 | 352768.0356 | 4435.4712 | 4380.3951 | 9.0007e-11 | 1.1317e-12 | 1.1176e-12
Lu-167 |  | 899278.0858 | 17320.0655 | 16992.7851 | 33273.2892 | 640.8424 | 628.733 | 4.1202e-11 | 7.9355e-13 | 7.7856e-13
Lu-169 |  | 2041.7314 | 556.5075 | 437.3112 | 75.5441 | 20.5908 | 16.1805 | 3.7565e-12 | 1.0239e-12 | 8.0459e-13
Lu-169m |  | . | 54618512388.2438 | 54618512388.2438 | . | 2020884958.365 | 2020884958.365 | . | 1.3113e-07 | 1.3113e-07
Lu-170 |  | 795.1225 | 208.4247 | 165.1374 | 29.4195 | 7.7117 | 6.1101 | 2.0863e-12 | 5.4688e-13 | 4.333e-13
Lu-171 |  | 272.2579 | 189.4828 | 111.7255 | 10.0735 | 7.0109 | 4.1338 | 2.9429e-12 | 2.0481e-12 | 1.2076e-12
Lu-171m |  | . | 3586530321.6002 | 3586530321.6002 | . | 132701621.8992 | 132701621.8992 | . | 4.3018e-09 | 4.3018e-09
Lu-172 |  | 173.964 | 77.7212 | 53.7206 | 6.4367 | 2.8757 | 1.9877 | 1.5379e-12 | 6.8708e-13 | 4.7491e-13
Lu-172m |  | . | 81065314100.0446 | 81065314100.0446 | . | 2999416621.7017 | 2999416621.7017 | . | 2.7483e-07 | 2.7483e-07
Lu-173 |  | 21.3354 | 29.1097 | 12.3117 | 0.78941 | 1.0771 | 0.45553 | 1.4159e-11 | 1.9318e-11 | 8.1704e-12
Lu-174 |  | 23.8333 | 40.3174 | 14.9788 | 0.88183 | 1.4917 | 0.55421 | 3.8434e-11 | 6.5017e-11 | 2.4155e-11
Lu-174m |  | 24.0877 | 154.3438 | 20.836 | 0.89125 | 5.7107 | 0.77093 | 4.5656e-12 | 2.9254e-11 | 3.9493e-12
Lu-176 |  | 3.3859 | 8.3821 | 2.4117 | 0.12528 | 0.31014 | 0.089234 | 0.064241 | 0.15903 | 0.045757
Lu-176m |  | 62030.9836 | 111341.2799 | 39836.8745 | 2295.1464 | 4119.6274 | 1473.9644 | 1.2685e-11 | 2.2768e-11 | 8.1462e-12
Lu-177 |  | 437.5552 | 4441.759 | 398.3172 | 16.1895 | 164.3451 | 14.7377 | 3.9491e-12 | 4.0088e-11 | 3.595e-12
Lu-177m |  | 7.1235 | 8.0336 | 3.7756 | 0.26357 | 0.29724 | 0.1397 | 1.5514e-12 | 1.7497e-12 | 8.223e-13
Lu-178 |  | 1693994.3482 | 240270.1695 | 210424.3269 | 62677.7909 | 8889.9963 | 7785.7001 | 4.562e-11 | 6.4705e-12 | 5.6668e-12
Lu-178m |  | 2893275.7761 | 58494.4736 | 57335.3036 | 107051.2037 | 2164.2955 | 2121.4062 | 6.3376e-11 | 1.2813e-12 | 1.2559e-12
Lu-179 |  | 37525.8545 | 62254.5627 | 23412.9675 | 1388.4566 | 2303.4188 | 866.2798 | 9.8549e-12 | 1.6349e-11 | 6.1486e-12
Lu-180 |  | . | 163991.1755 | 163991.1755 | . | 6067.6735 | 6067.6735 | . | 8.9634e-13 | 8.9634e-13
Lu-181 |  | . | 619911.2255 | 619911.2255 | . | 22936.7153 | 22936.7153 | . | 2.0921e-12 | 2.0921e-12
Mg-27 |  | . | 155993.7319 | 155993.7319 | . | 5771.7681 | 5771.7681 | . | 2.1221e-13 | 2.1221e-13
Mg-28 |  | 823.5413 | 863.1147 | 421.4319 | 30.471 | 31.9352 | 15.593 | 1.5415e-13 | 1.6156e-13 | 7.8886e-14
Mn-50m |  | . | 174462.7118 | 174462.7118 | . | 6455.1203 | 6455.1203 | . | 8.1323e-14 | 8.1323e-14
Mn-51 |  | 521789.4758 | 27607.2048 | 26219.9417 | 19306.2106 | 1021.4666 | 970.1378 | 6.5495e-12 | 3.4653e-13 | 3.2911e-13
Mn-52 |  | 153.1855 | 52.807 | 39.2697 | 5.6679 | 1.9539 | 1.453 | 3.4165e-13 | 1.1777e-13 | 8.7582e-14
Mn-52m |  | 1522232.5973 | 27406.5098 | 26921.8055 | 56322.6061 | 1014.0409 | 996.1068 | 8.8975e-12 | 1.6019e-13 | 1.5736e-13
Mn-53 |  | 205.657 | . | 205.657 | 7.6093 | . | 7.6093 | 0.00011292 | . | 0.00011292
Mn-54 |  | 12.4046 | 6.9301 | 4.4462 | 0.45897 | 0.25641 | 0.16451 | 1.6038e-12 | 8.9603e-13 | 5.7487e-13
Mn-56 |  | 56353.7161 | 5444.3674 | 4964.7225 | 2085.0875 | 201.4416 | 183.6947 | 2.6014e-12 | 2.5132e-13 | 2.2918e-13
Mn-57 |  | . | 4418570.9846 | 4418570.9846 | . | 163487.1264 | 163487.1264 | . | 1.9097e-12 | 1.9097e-12
Mn-58m |  | . | 532157.0771 | 532157.0771 | . | 19689.8119 | 19689.8119 | . | 1.7868e-13 | 1.7868e-13
Mo-101 |  | 3791342.4679 | 66722.1357 | 65568.2298 | 140279.6713 | 2468.719 | 2426.0245 | 2.9804e-11 | 5.245e-13 | 5.1543e-13
Mo-102 |  | 2854721.4593 | 2738616.1035 | 1397731.8679 | 105624.694 | 101328.7958 | 51716.0791 | 1.7529e-11 | 1.6816e-11 | 8.5823e-12
Mo-89 |  | . | 482681.8147 | 482681.8147 | . | 17859.2271 | 17859.2271 | . | 4.8288e-13 | 4.8288e-13
Mo-90 |  | 30415.8218 | 5224.6883 | 4458.7799 | 1125.3854 | 193.3135 | 164.9749 | 4.8649e-12 | 8.3566e-13 | 7.1316e-13
Mo-91 |  | 2401848.4961 | 81577.9931 | 78898.2404 | 88868.3944 | 3018.3857 | 2919.2349 | 1.8036e-11 | 6.1259e-13 | 5.9247e-13
Mo-91m |  | . | 932025.9717 | 932025.9717 | . | 34484.961 | 34484.961 | . | 4.8647e-13 | 4.8647e-13
Mo-93 |  | 2.1208 | 978.3595 | 2.1162 | 0.07847 | 36.1993 | 0.0783 | 2.209e-09 | 1.0191e-06 | 2.2042e-09
Mo-93m |  | 45261.111 | 1558.9305 | 1507.024 | 1674.6611 | 57.6804 | 55.7599 | 9.2162e-12 | 3.1743e-13 | 3.0687e-13
Mo-99 |  | 932.5942 | 1948.8335 | 630.7536 | 34.506 | 72.1068 | 23.3379 | 1.9459e-12 | 4.0664e-12 | 1.3161e-12
N-13 |  | . | 132963.8748 | 132963.8748 | . | 4919.6634 | 4919.6634 | . | 9.1761e-14 | 9.1761e-14
N-16 |  | . | 3338500.6757 | 3338500.6757 | . | 123524.525 | 123524.525 | . | 3.3815e-14 | 3.3815e-14
Na-22 |  | 2.2022 | 2.0819 | 1.0702 | 0.081481 | 0.07703 | 0.039596 | 3.5296e-13 | 3.3368e-13 | 1.7152e-13
Na-24 |  | 5730.6612 | 423.5454 | 394.3961 | 212.0345 | 15.6712 | 14.5927 | 6.5762e-13 | 4.8604e-14 | 4.5259e-14
Nb-87 |  | . | 275703.9521 | 275703.9521 | . | 10201.0462 | 10201.0462 | . | 4.7918e-13 | 4.7918e-13
Nb-88 |  | 2138197.3106 | 22900.1521 | 22657.4897 | 79113.3005 | 847.3056 | 838.3271 | 1.4535e-11 | 1.5567e-13 | 1.5402e-13
Nb-88m |  | . | 43963.848 | 43963.848 | . | 1626.6624 | 1626.6624 | . | 1.6035e-13 | 1.6035e-13
Nb-89 |  | 68641.9682 | 8178.6257 | 7307.8967 | 2539.7528 | 302.6092 | 270.3922 | 3.964e-12 | 4.723e-13 | 4.2202e-13
Nb-89m |  | 246878.787 | 15431.1913 | 14523.4041 | 9134.5151 | 570.9541 | 537.3659 | 7.7254e-12 | 4.8288e-13 | 4.5447e-13
Nb-90 |  | 2038.61 | 412.1471 | 342.8358 | 75.4286 | 15.2494 | 12.6849 | 8.5622e-13 | 1.731e-13 | 1.4399e-13
Nb-91 |  | 139.6743 | 790.8653 | 118.7091 | 5.1679 | 29.262 | 4.3922 | 2.4201e-08 | 1.3703e-07 | 2.0568e-08
Nb-91m |  | 63.1143 | 603.8243 | 57.1417 | 2.3352 | 22.3415 | 2.1142 | 2.6814e-12 | 2.5654e-11 | 2.4277e-12
Nb-92 |  | 6.0084 | 2.6386 | 1.8334 | 0.22231 | 0.097628 | 0.067837 | 5.3707e-05 | 2.3586e-05 | 1.6389e-05
Nb-92m |  | 304.2398 | 103.4027 | 77.1735 | 11.2569 | 3.8259 | 2.8554 | 2.1794e-12 | 7.4071e-13 | 5.5282e-13
Nb-93m |  | 48.5362 | 5604.4743 | 48.1195 | 1.7958 | 207.3655 | 1.7804 | 2.0386e-10 | 2.354e-08 | 2.0211e-10
Nb-94 |  | 3.5426 | 2.5317 | 1.4765 | 0.13108 | 0.093671 | 0.054631 | 1.8928e-08 | 1.3527e-08 | 7.8889e-09
Nb-94m |  | . | 31263169.1734 | 31263169.1734 | . | 1156737.2594 | 1156737.2594 | . | 9.805e-11 | 9.805e-11
Nb-95 |  | 75.5277 | 37.3343 | 24.9843 | 2.7945 | 1.3814 | 0.92442 | 1.926e-12 | 9.5204e-13 | 6.3711e-13
Nb-95m |  | 706.2769 | 4200.4757 | 604.6156 | 26.1322 | 155.4176 | 22.3708 | 1.8581e-12 | 1.1051e-11 | 1.5907e-12
Nb-96 |  | 1448.4965 | 418.0749 | 324.4345 | 53.5944 | 15.4688 | 12.0041 | 1.0378e-12 | 2.9955e-13 | 2.3246e-13
Nb-97 |  | 448708.1132 | 27754.1896 | 26137.4929 | 16602.2002 | 1026.905 | 967.0872 | 1.6718e-11 | 1.034e-12 | 9.7381e-13
Nb-98m |  | 399212.7604 | 9816.6099 | 9581.0136 | 14770.8721 | 363.2146 | 354.4975 | 1.0692e-11 | 2.6291e-13 | 2.566e-13
Nb-99 |  | . | 17723825.4919 | 17723825.4919 | . | 655781.5432 | 655781.5432 | . | 2.3369e-12 | 2.3369e-12
Nb-99m |  | . | 653671.1193 | 653671.1193 | . | 24185.8314 | 24185.8314 | . | 8.9634e-13 | 8.9634e-13
Nd-134 |  | . | 305822.8712 | 305822.8712 | . | 11315.4462 | 11315.4462 | . | 1.8557e-12 | 1.8557e-12
Nd-135 |  | 3072054.9272 | 84660.953 | 82390.4044 | 113666.0323 | 3132.4553 | 3048.445 | 2.7396e-11 | 7.5499e-13 | 7.3474e-13
Nd-136 |  | 442940.8627 | 104032.486 | 84245.8581 | 16388.8119 | 3849.202 | 3117.0967 | 1.6254e-11 | 3.8176e-12 | 3.0915e-12
Nd-137 |  | 1081739.6745 | 31369.6026 | 30485.5457 | 40024.368 | 1160.6753 | 1127.9652 | 3.0395e-11 | 8.8144e-13 | 8.566e-13
Nd-138 |  | 11534.1745 | 118763.4505 | 10513.1491 | 426.7645 | 4394.2477 | 388.9865 | 2.5642e-12 | 2.6403e-11 | 2.3372e-12
Nd-139 |  | 3630960.1527 | 103726.0918 | 100845.2335 | 134345.5256 | 3837.8654 | 3731.2736 | 7.9854e-11 | 2.2812e-12 | 2.2178e-12
Nd-139m |  | 27952.3916 | 2794.2968 | 2540.3477 | 1034.2385 | 103.389 | 93.9929 | 6.8305e-12 | 6.8282e-13 | 6.2076e-13
Nd-140 |  | 231.1547 | 11766.7871 | 226.7013 | 8.5527 | 435.3711 | 8.3879 | 8.3662e-13 | 4.2587e-11 | 8.205e-13
Nd-141 |  | 1735379.7632 | 131624.9207 | 122345.2869 | 64209.0512 | 4870.1221 | 4526.7756 | 1.9475e-10 | 1.4771e-11 | 1.373e-11
Nd-141m |  | . | 1977112.0768 | 1977112.0768 | . | 73153.1468 | 73153.1468 | . | 1.5346e-12 | 1.5346e-12
Nd-144 |  | 0.13648 | . | 0.13648 | 0.0050497 | . | 0.0050497 | 126.0149 | . | 126.0149
Nd-147 |  | 130.7253 | 616.5316 | 107.8562 | 4.8368 | 22.8117 | 3.9907 | 1.6186e-12 | 7.6338e-12 | 1.3355e-12
Nd-149 |  | 172243.6722 | 33408.5003 | 27981.2399 | 6373.0159 | 1236.1145 | 1035.3059 | 1.4175e-11 | 2.7494e-12 | 2.3028e-12
Nd-151 |  | 6274250.6472 | 128160.4564 | 125595.0007 | 232147.2739 | 4741.9369 | 4647.015 | 6.2786e-11 | 1.2825e-12 | 1.2568e-12
Nd-152 |  | 4054117.163 | 684077.4751 | 585313.6995 | 150002.335 | 25310.8666 | 21656.6069 | 3.7424e-11 | 6.3148e-12 | 5.4031e-12
Ne-19 |  | . | 4362543.755 | 4362543.755 | . | 161414.1189 | 161414.1189 | . | 1.2673e-13 | 1.2673e-13
Ne-24 |  | . | 656532.7189 | 656532.7189 | . | 24291.7106 | 24291.7106 | . | 2.8372e-13 | 2.8372e-13
Ni-57 |  | 1144.6593 | 358.9442 | 273.2561 | 42.3524 | 13.2809 | 10.1105 | 7.4243e-13 | 2.3281e-13 | 1.7723e-13
Ni-66 |  | 224.8857 | 12074946.1421 | 224.8815 | 8.3208 | 446773.0073 | 8.3206 | 2.5903e-13 | 1.3908e-08 | 2.5903e-13
Np-232 |  | 15401181.1088 | 82892.041 | 82448.2889 | 569843.701 | 3067.0055 | 3050.5867 | 2.7981e-10 | 1.506e-12 | 1.4979e-12
Np-233 |  | 27165258.9904 | 488340.0234 | 479716.3365 | 1005114.5826 | 18068.5809 | 17749.5045 | 1.2206e-09 | 2.1943e-11 | 2.1555e-11
Np-234 |  | 545.3817 | 215.6093 | 154.5214 | 20.1791 | 7.9775 | 5.7173 | 4.3076e-12 | 1.7029e-12 | 1.2205e-12
Np-235 |  | 146.5064 | 2347.0332 | 137.8985 | 5.4207 | 86.8402 | 5.1022 | 1.0462e-10 | 1.6759e-09 | 9.8469e-11
Np-236 |  | 0.24712 | 29.2719 | 0.24505 | 0.0091435 | 1.0831 | 0.0090669 | 2.5148e-08 | 2.9788e-06 | 2.4937e-08
Np-236m |  | 8436.4248 | 23400.7984 | 6200.8886 | 312.1477 | 865.8295 | 229.4329 | 1.4319e-11 | 3.9717e-11 | 1.0525e-11
Np-237 | SE | 0.057276 | 153.5571 | 0.057255 | 0.0021192 | 5.6816 | 0.0021184 | 8.1491e-08 | 0.00021847 | 8.146e-08
Np-238 |  | 819.0821 | 795.1635 | 403.4728 | 30.306 | 29.4211 | 14.9285 | 3.1659e-12 | 3.0734e-12 | 1.5595e-12
Np-239 |  | 808.1536 | 2482.5799 | 609.6835 | 29.9017 | 91.8555 | 22.5583 | 3.4916e-12 | 1.0726e-11 | 2.6341e-12
Np-240 |  | 497415.8525 | 22047.4081 | 21111.6572 | 18404.3865 | 815.7541 | 781.1313 | 3.9366e-11 | 1.7449e-12 | 1.6708e-12
Np-240m |  | . | 504057.0869 | 504057.0869 | . | 18650.1122 | 18650.1122 | . | 4.653e-12 | 4.653e-12
Np-241 |  | 10294585.8342 | 1348658.5529 | 1192440.9359 | 380899.6759 | 49900.3665 | 44120.3146 | 1.8371e-10 | 2.4068e-11 | 2.128e-11
Np-242 |  | . | 1803296.1983 | 1803296.1983 | . | 66721.9593 | 66721.9593 | . | 5.1146e-12 | 5.1146e-12
Np-242m |  | . | 270003.8704 | 270003.8704 | . | 9990.1432 | 9990.1432 | . | 1.9145e-12 | 1.9145e-12
O-14 |  | . | 382750.0041 | 382750.0041 | . | 14161.7502 | 14161.7502 | . | 3.3592e-14 | 3.3592e-14
O-15 |  | . | 626040.3448 | 626040.3448 | . | 23163.4928 | 23163.4928 | . | 1.0192e-13 | 1.0192e-13
O-19 |  | . | 3004047.0356 | 3004047.0356 | . | 111149.7403 | 111149.7403 | . | 1.3411e-13 | 1.3411e-13
Os-180 |  | 5582090.5033 | 566750.2338 | 514511.7971 | 206537.3486 | 20969.7586 | 19036.9365 | 1.1508e-10 | 1.1684e-11 | 1.0607e-11
Os-181 |  | 230833.772 | 10234.2299 | 9799.749 | 8540.8496 | 378.6665 | 362.5907 | 2.3371e-11 | 1.0362e-12 | 9.9217e-13
Os-182 |  | 2902.5303 | 2560.2278 | 1360.3273 | 107.3936 | 94.7284 | 50.3321 | 3.7316e-12 | 3.2915e-12 | 1.7489e-12
Os-183 |  | 12607.4664 | 3001.1316 | 2424.0912 | 466.4763 | 111.0419 | 89.6914 | 9.5869e-12 | 2.2821e-12 | 1.8433e-12
Os-183m |  | 18067.5181 | 2467.812 | 2171.2452 | 668.4982 | 91.309 | 80.3361 | 1.0463e-11 | 1.4291e-12 | 1.2573e-12
Os-185 |  | 35.2924 | 16.5948 | 11.2874 | 1.3058 | 0.61401 | 0.41763 | 4.6881e-12 | 2.2044e-12 | 1.4994e-12
Os-186 |  | 0.19924 | . | 0.19924 | 0.007372 | . | 0.007372 | 207.5307 | . | 207.5307
Os-189m |  | 375122.3352 | 97311440.2666 | 373681.8426 | 13879.5264 | 3600523.2899 | 13826.2282 | 1.3144e-10 | 3.4096e-08 | 1.3093e-10
Os-190m |  | . | 91292.6994 | 91292.6994 | . | 3377.8299 | 3377.8299 | . | 9.148e-13 | 9.148e-13
Os-191 |  | 172.9586 | 865.5565 | 144.1533 | 6.3995 | 32.0256 | 5.3337 | 3.9027e-12 | 1.9531e-11 | 3.2527e-12
Os-191m |  | 28774.5525 | 344504.6657 | 26556.4412 | 1064.6584 | 12746.6726 | 982.5883 | 2.3013e-11 | 2.7552e-10 | 2.1239e-11
Os-193 |  | 1495.9126 | 8374.9003 | 1269.2084 | 55.3488 | 309.8713 | 46.9607 | 2.7786e-12 | 1.5556e-11 | 2.3575e-12
Os-194 |  | 2.6167 | 1795.1736 | 2.6129 | 0.096816 | 66.4214 | 0.096675 | 8.5282e-12 | 5.8508e-09 | 8.5158e-12
Os-196 |  | 581473.8193 | 372420.4019 | 227019.6303 | 21514.5313 | 13779.5549 | 8399.7263 | 2.1189e-11 | 1.3571e-11 | 8.2727e-12
P-30 |  | . | 483478.6636 | 483478.6636 | . | 17888.7106 | 17888.7106 | . | 1.9302e-13 | 1.9302e-13
P-32 |  | 45.286 | 779.8934 | 42.8007 | 1.6756 | 28.8561 | 1.5836 | 1.5856e-13 | 2.7306e-12 | 1.4986e-13
P-33 |  | 249.7084 | 1027537.7329 | 249.6477 | 9.2392 | 38018.8961 | 9.237 | 1.6018e-12 | 6.5915e-09 | 1.6014e-12
Pa-227 |  | 128096.7488 | 1979597.5673 | 120311.57 | 4739.5797 | 73245.11 | 4451.5281 | 5.9329e-12 | 9.1686e-11 | 5.5723e-12
Pa-228 |  | 2121.8566 | 820.5475 | 591.7216 | 78.5087 | 30.3603 | 21.8937 | 3.4019e-12 | 1.3156e-12 | 9.487e-13
Pa-229 |  | 12421.4187 | 11571.8234 | 5990.7895 | 459.5925 | 428.1575 | 221.6592 | 3.2731e-11 | 3.0493e-11 | 1.5786e-11
Pa-230 |  | 107.3393 | 87.5682 | 48.2255 | 3.9716 | 3.24 | 1.7843 | 3.2953e-12 | 2.6884e-12 | 1.4805e-12
Pa-231 |  | 0.012795 | 107.9779 | 0.012793 | 0.0004734 | 3.9952 | 0.00047335 | 2.7111e-10 | 2.288e-06 | 2.7108e-10
Pa-232 |  | 1758.3261 | 822.1134 | 560.1927 | 65.0581 | 30.4182 | 20.7271 | 4.0994e-12 | 1.9167e-12 | 1.3061e-12
Pa-233 | SE | 59.5131 | 173.9956 | 44.3453 | 2.202 | 6.4378 | 1.6408 | 2.8686e-12 | 8.3867e-12 | 2.1375e-12
Pa-234 |  | 13252.817 | 2460.045 | 2074.8942 | 490.3542 | 91.0217 | 76.7711 | 6.6413e-12 | 1.2328e-12 | 1.0398e-12
Pa-234m |  | . | 10414641.0476 | 10414641.0476 | . | 385341.7188 | 385341.7188 | . | 1.519e-11 | 1.519e-11
Pa-235 |  | 3451264.6758 | 1103038.6445 | 835885.9834 | 127696.793 | 40812.4298 | 30927.7814 | 1.0586e-10 | 3.3832e-11 | 2.5638e-11
Pa-236 |  | . | 163011.7729 | 163011.7729 | . | 6031.4356 | 6031.4356 | . | 1.865e-12 | 1.865e-12
Pa-237 |  | . | 245103.1902 | 245103.1902 | . | 9068.818 | 9068.818 | . | 2.6923e-12 | 2.6923e-12
Pb-194 |  | 9118782.6482 | 114299.3771 | 112884.4273 | 337394.958 | 4229.077 | 4176.7238 | 1.1309e-10 | 1.4175e-12 | 1.4e-12
Pb-195m |  | 5976647.9044 | 57950.5122 | 57394.0109 | 221135.9725 | 2144.169 | 2123.5784 | 9.3129e-11 | 9.03e-13 | 8.9432e-13
Pb-196 |  | 2218082.2658 | 80534.3186 | 77712.7186 | 82069.0438 | 2979.7698 | 2875.3706 | 8.5692e-11 | 3.1113e-12 | 3.0023e-12
Pb-197 |  | . | 121851.3003 | 121851.3003 | . | 4508.4981 | 4508.4981 | . | 1.023e-12 | 1.023e-12
Pb-197m |  | 1161374.5342 | 28852.7392 | 28153.3093 | 42970.8578 | 1067.5513 | 1041.6724 | 5.2409e-11 | 1.302e-12 | 1.2705e-12
Pb-198 |  | 195731.4457 | 23400.7984 | 20901.8628 | 7242.0635 | 865.8295 | 773.3689 | 2.973e-11 | 3.5544e-12 | 3.1748e-12
Pb-199 |  | 627926.2988 | 15894.8819 | 15502.4635 | 23233.2731 | 588.1106 | 573.5912 | 5.9911e-11 | 1.5165e-12 | 1.4791e-12
Pb-200 |  | 4471.442 | 5718.5609 | 2509.3431 | 165.4434 | 211.5868 | 92.8457 | 6.1457e-12 | 7.8598e-12 | 3.4489e-12
Pb-201 |  | 24464.0175 | 3458.0095 | 3029.7515 | 905.1686 | 127.9464 | 112.1008 | 1.4664e-11 | 2.0728e-12 | 1.8161e-12
Pb-201m |  | . | 3541851.8869 | 3541851.8869 | . | 131048.5198 | 131048.5198 | . | 3.8557e-12 | 3.8557e-12
Pb-202 |  | 0.39286 | 19929.8769 | 0.39285 | 0.014536 | 737.4054 | 0.014536 | 1.1666e-08 | 0.0005918 | 1.1665e-08
Pb-202m |  | 71213.2172 | 3409.2624 | 3253.5041 | 2634.889 | 126.1427 | 120.3797 | 1.6231e-11 | 7.7703e-13 | 7.4153e-13
Pb-203 |  | 2868.9016 | 1527.8252 | 996.9189 | 106.1494 | 56.5295 | 36.886 | 9.6562e-12 | 5.1424e-12 | 3.3555e-12
Pb-204m |  | 682103.1315 | 10361.5051 | 10206.4636 | 25237.8159 | 383.3757 | 377.6392 | 4.9814e-11 | 7.567e-13 | 7.4538e-13
Pb-205 |  | 22.6147 | 19719.959 | 22.5888 | 0.83674 | 729.6385 | 0.83578 | 0.00019861 | 0.17318 | 0.00019838
Pb-209 | SE | 201711.1498 | 2191907.3542 | 184712.8738 | 7463.3125 | 81100.5721 | 6834.3763 | 4.3834e-11 | 4.7633e-10 | 4.014e-11
Pb-210 | SE | 0.0089436 | 1753.722 | 0.0089435 | 0.00033091 | 64.8877 | 0.00033091 | 1.1675e-13 | 2.2892e-08 | 1.1675e-13
Pb-211 |  | 347393.0082 | 350039.6437 | 174355.6521 | 12853.5413 | 12951.4668 | 6451.1591 | 1.4097e-11 | 1.4204e-11 | 7.075e-12
Pb-212 |  | 582.7793 | 16195.016 | 562.5364 | 21.5628 | 599.2156 | 20.8138 | 4.2018e-13 | 1.1677e-11 | 4.0559e-13
Pb-214 | SE | 599237.0859 | 209559.3887 | 155262.4935 | 22171.7722 | 7753.6974 | 5744.7123 | 1.8308e-11 | 6.4026e-12 | 4.7437e-12
Pd-100 |  | 464.6903 | 2616.065 | 394.5981 | 17.1935 | 96.7944 | 14.6001 | 1.294e-12 | 7.2848e-12 | 1.0988e-12
Pd-101 |  | 46978.8094 | 8365.8196 | 7101.2536 | 1738.2159 | 309.5353 | 262.7464 | 1.2846e-11 | 2.2875e-12 | 1.9418e-12
Pd-103 |  | 480.1903 | 7281.7898 | 450.4836 | 17.767 | 269.4262 | 16.6679 | 6.4467e-12 | 9.776e-11 | 6.0478e-12
Pd-107 |  | 159.5984 | . | 159.5984 | 5.9051 | . | 5.9051 | 0.0003108 | . | 0.0003108
Pd-109 |  | 4866.3599 | 44626.7638 | 4387.8801 | 180.0553 | 1651.1903 | 162.3516 | 2.323e-12 | 2.1303e-11 | 2.0946e-12
Pd-109m |  | . | 2909881.7972 | 2909881.7972 | . | 107665.6265 | 107665.6265 | . | 7.9246e-12 | 7.9246e-12
Pd-111 |  | 1907929.9079 | 399465.684 | 330308.5645 | 70593.4066 | 14780.2303 | 12221.4169 | 2.64e-11 | 5.5274e-12 | 4.5705e-12
Pd-112 |  | 685.7062 | 487197.0983 | 684.7424 | 25.3711 | 18026.2926 | 25.3355 | 5.1624e-13 | 3.6679e-10 | 5.1551e-13
Pd-114 |  | . | 6745692.6078 | 6745692.6078 | . | 249590.6265 | 249590.6265 | . | 9.914e-12 | 9.914e-12
Pd-96 |  | . | 486362.9946 | 486362.9946 | . | 17995.4308 | 17995.4308 | . | 5.0576e-13 | 5.0576e-13
Pd-97 |  | . | 194795.1132 | 194795.1132 | . | 7207.4192 | 7207.4192 | . | 3.1204e-13 | 3.1204e-13
Pd-98 |  | 2024356.3514 | 201842.0095 | 183541.665 | 74901.185 | 7468.1544 | 6791.0416 | 1.8706e-11 | 1.8651e-12 | 1.696e-12
Pd-99 |  | 2963410.6737 | 51429.5509 | 50552.2246 | 109646.1949 | 1902.8934 | 1870.4323 | 3.3446e-11 | 5.8045e-13 | 5.7055e-13
Pm-136 |  | . | 276271.3782 | 276271.3782 | . | 10222.041 | 10222.041 | . | 3.5695e-13 | 3.5695e-13
Pm-137m |  | . | 317675.6431 | 317675.6431 | . | 11753.9988 | 11753.9988 | . | 5.5644e-13 | 5.5644e-13
Pm-139 |  | . | 329180.8828 | 329180.8828 | . | 12179.6927 | 12179.6927 | . | 1.0116e-12 | 1.0116e-12
Pm-140 |  | . | 7542748.1367 | 7542748.1367 | . | 279081.6811 | 279081.6811 | . | 8.6258e-13 | 8.6258e-13
Pm-140m |  | . | 77227.9978 | 77227.9978 | . | 2857.4359 | 2857.4359 | . | 3.4271e-13 | 3.4271e-13
Pm-141 |  | 3042950.4114 | 85918.8216 | 83559.4888 | 112589.1652 | 3178.9964 | 3091.7011 | 4.7771e-11 | 1.3488e-12 | 1.3118e-12
Pm-142 |  | . | 2137239.9387 | 2137239.9387 | . | 79077.8777 | 79077.8777 | . | 1.0913e-12 | 1.0913e-12
Pm-143 |  | 40.476 | 19.5798 | 13.1963 | 1.4976 | 0.72445 | 0.48826 | 1.1766e-11 | 5.6919e-12 | 3.8362e-12
Pm-144 |  | 8.6307 | 3.4917 | 2.4859 | 0.31933 | 0.12919 | 0.09198 | 3.4608e-12 | 1.4001e-12 | 9.9684e-13
Pm-145 |  | 56.3003 | 144.7204 | 40.5322 | 2.0831 | 5.3547 | 1.4997 | 4.0459e-10 | 1.04e-09 | 2.9127e-10
Pm-146 |  | 7.2775 | 5.5599 | 3.1519 | 0.26927 | 0.20572 | 0.11662 | 1.6452e-11 | 1.2569e-11 | 7.1254e-12
Pm-147 |  | 26.7189 | 151723.5927 | 26.7142 | 0.9886 | 5613.7729 | 0.98843 | 2.8851e-11 | 1.6383e-07 | 2.8846e-11
Pm-148 |  | 107.3547 | 288.9562 | 78.2739 | 3.9721 | 10.6914 | 2.8961 | 6.5428e-13 | 1.761e-12 | 4.7704e-13
Pm-148m |  | 21.3786 | 12.107 | 7.7296 | 0.79101 | 0.44796 | 0.286 | 1.0022e-12 | 5.6756e-13 | 3.6235e-13
Pm-149 |  | 705.8572 | 10350.6038 | 660.7945 | 26.1167 | 382.9723 | 24.4494 | 1.7844e-12 | 2.6166e-11 | 1.6705e-12
Pm-150 |  | 53188.9878 | 5893.8578 | 5305.9112 | 1967.9925 | 218.0727 | 196.3187 | 6.8344e-12 | 7.5732e-13 | 6.8177e-13
Pm-151 |  | 1784.7715 | 2464.3094 | 1035.1013 | 66.0365 | 91.1794 | 38.2987 | 2.4464e-12 | 3.3779e-12 | 1.4188e-12
Pm-152 |  | . | 819916.4681 | 819916.4681 | . | 30336.9093 | 30336.9093 | . | 2.7354e-12 | 2.7354e-12
Pm-152m |  | . | 120987.1066 | 120987.1066 | . | 4476.5229 | 4476.5229 | . | 7.3672e-13 | 7.3672e-13
Pm-153 |  | . | 1756415.1388 | 1756415.1388 | . | 64987.3601 | 64987.3601 | . | 7.5159e-12 | 7.5159e-12
Pm-154 |  | . | 464037.5936 | 464037.5936 | . | 17169.391 | 17169.391 | . | 6.586e-13 | 6.586e-13
Pm-154m |  | . | 290988.1797 | 290988.1797 | . | 10766.5626 | 10766.5626 | . | 6.3978e-13 | 6.3978e-13
Po-203 |  | 1285941.087 | 24464.6236 | 24007.8812 | 47579.8202 | 905.1911 | 888.2916 | 5.1037e-11 | 9.7096e-13 | 9.5284e-13
Po-204 |  | 43732.5981 | 5966.2092 | 5249.9817 | 1618.1061 | 220.7497 | 194.2493 | 1.0066e-11 | 1.3733e-12 | 1.2084e-12
Po-205 |  | 406022.2761 | 9321.1934 | 9112.0059 | 15022.8242 | 344.8842 | 337.1442 | 4.4164e-11 | 1.0139e-12 | 9.9113e-13
Po-206 |  | 10.5484 | 97.0242 | 9.514 | 0.39029 | 3.5899 | 0.35202 | 1.4669e-13 | 1.3493e-12 | 1.3231e-13
Po-207 |  | 57789.1165 | 3268.0425 | 3093.1228 | 2138.1973 | 120.9176 | 114.4455 | 2.2177e-11 | 1.2541e-12 | 1.187e-12
Po-208 |  | 0.0045332 | 210630.7834 | 0.0045332 | 0.00016773 | 7793.339 | 0.00016773 | 7.6512e-15 | 3.555e-07 | 7.6512e-15
Po-209 |  | 0.0040725 | 651.5658 | 0.0040724 | 0.00015068 | 24.1079 | 0.00015068 | 2.4309e-13 | 3.8892e-08 | 2.4309e-13
Po-210 | SE | 0.011032 | 885112.654 | 0.011032 | 0.00040817 | 32749.1682 | 0.00040817 | 2.4592e-15 | 1.9731e-07 | 2.4592e-15
Po-211 |  | . | 20449750702.3833 | 20449750702.3833 | . | 756640775.9882 | 756640775.9882 | . | 1.9768e-10 | 1.9768e-10
Po-212 |  | . | . | . | . | . | . | . | . | .
Po-212m |  | . | 26858156.6842 | 26858156.6842 | . | 993751.7973 | 993751.7973 | . | 2.28e-11 | 2.28e-11
Po-213 | SE | . | 5.4611e+17 | 5.4611e+17 | . | 20206153992135800 | 20206153992135800 | . | 4.3377e-08 | 4.3377e-08
Po-214 | SE | . | 6332674197682450 | 6332674197682450 | . | 234308945314251 | 234308945314251 | . | 1.9769e-08 | 1.9769e-08
Po-215 |  | . | 273669399790297 | 273669399790297 | . | 10125767792241 | 10125767792241 | . | 9.3042e-09 | 9.3042e-09
Po-216 |  | . | 3.8946e+13 | 3.8946e+13 | . | 1.441e+12 | 1.441e+12 | . | 1.083e-07 | 1.083e-07
Po-218 | SE | . | 6.6201e+13 | 6.6201e+13 | . | 2.4494e+12 | 2.4494e+12 | . | 0.00023833 | 0.00023833
Pr-134 |  | 4133082.7482 | 40281.4216 | 39892.6242 | 152924.0617 | 1490.4126 | 1476.0271 | 3.2454e-11 | 3.163e-13 | 3.1325e-13
Pr-134m |  | 1553970.0608 | 35056.1152 | 34282.7288 | 57496.8922 | 1297.0763 | 1268.461 | 1.8858e-11 | 4.2542e-13 | 4.1604e-13
Pr-135 |  | 2138197.3106 | 64108.1625 | 62242.0015 | 79113.3005 | 2372.002 | 2302.9541 | 3.6906e-11 | 1.1065e-12 | 1.0743e-12
Pr-136 |  | 4997152.4978 | 50085.6783 | 49588.6589 | 184894.6424 | 1853.1701 | 1834.7804 | 4.7428e-11 | 4.7536e-13 | 4.7065e-13
Pr-137 |  | 791992.3622 | 47897.5237 | 45166.0076 | 29303.7174 | 1772.2084 | 1671.1423 | 4.4392e-11 | 2.6847e-12 | 2.5316e-12
Pr-138 |  | . | 1045773.6114 | 1045773.6114 | . | 38693.6236 | 38693.6236 | . | 1.1148e-12 | 1.1148e-12
Pr-138m |  | 136041.5138 | 4565.5512 | 4417.3065 | 5033.536 | 168.9254 | 163.4403 | 1.2722e-11 | 4.2694e-13 | 4.1307e-13
Pr-139 |  | 258786.0357 | 41594.5725 | 35834.8516 | 9575.0833 | 1538.9992 | 1325.8895 | 5.0705e-11 | 8.1497e-12 | 7.0212e-12
Pr-140 |  | . | 686990.729 | 686990.729 | . | 25418.657 | 25418.657 | . | 1.7369e-12 | 1.7369e-12
Pr-142 |  | 1474.128 | 8092.6679 | 1246.9827 | 54.5427 | 299.4287 | 46.1384 | 1.2793e-12 | 7.023e-12 | 1.0822e-12
Pr-142m |  | 9100937.6724 | . | 9100937.6724 | 336734.6939 | . | 336734.6939 | 1.0051e-10 | . | 1.0051e-10
Pr-143 |  | 97.6383 | 3357.7049 | 94.8793 | 3.6126 | 124.2351 | 3.5105 | 1.4535e-12 | 4.9983e-11 | 1.4124e-12
Pr-144 |  | 2553018.8574 | 490544.687 | 411481.4158 | 94461.6977 | 18150.1534 | 15224.8124 | 3.3843e-11 | 6.5026e-12 | 5.4546e-12
Pr-144m |  | . | 17389584.1345 | 17389584.1345 | . | 643414.613 | 643414.613 | . | 9.6048e-11 | 9.6048e-11
Pr-145 |  | 15740.1312 | 38511.3021 | 11173.3997 | 582.3849 | 1424.9182 | 413.4158 | 4.3654e-12 | 1.0681e-11 | 3.0988e-12
Pr-146 |  | 1189625.1135 | 53312.0264 | 51025.3684 | 44016.1292 | 1972.545 | 1887.9386 | 2.2345e-11 | 1.0014e-12 | 9.5843e-13
Pr-147 |  | 4943261.4205 | 185174.2962 | 178488.1404 | 182900.6726 | 6851.449 | 6604.0612 | 5.1873e-11 | 1.9431e-12 | 1.873e-12
Pr-148 |  | . | 556966.3155 | 556966.3155 | . | 20607.7537 | 20607.7537 | . | 1.0056e-12 | 1.0056e-12
Pr-148m |  | . | 646640.3994 | 646640.3994 | . | 23925.6948 | 23925.6948 | . | 1.0248e-12 | 1.0248e-12
Pt-184 |  | 4315498.6608 | 118093.3996 | 114947.8574 | 159673.4505 | 4369.4558 | 4253.0707 | 7.3181e-11 | 2.0026e-12 | 1.9492e-12
Pt-186 |  | 164099.476 | 17006.8011 | 15409.7759 | 6071.6806 | 629.2516 | 570.1617 | 2.0293e-11 | 2.1031e-12 | 1.9056e-12
Pt-187 |  | 185166.7697 | 16774.6422 | 15381.2251 | 6851.1705 | 620.6618 | 569.1053 | 2.6009e-11 | 2.3562e-12 | 2.1605e-12
Pt-188 |  | 179.433 | 504.9725 | 132.3904 | 6.639 | 18.684 | 4.8984 | 2.6395e-12 | 7.4283e-12 | 1.9475e-12
Pt-189 |  | 17374.0576 | 4660.3771 | 3674.6874 | 642.8401 | 172.434 | 135.9634 | 1.1409e-11 | 3.0603e-12 | 2.413e-12
Pt-190 |  | 0.88309 | . | 0.88309 | 0.032674 | . | 0.032674 | 0.30537 | . | 0.30537
Pt-191 |  | 1499.3095 | 1252.7194 | 682.4834 | 55.4745 | 46.3506 | 25.2519 | 6.1554e-12 | 5.143e-12 | 2.8019e-12
Pt-193 |  | 173.3468 | 35259.9755 | 172.4988 | 6.4138 | 1304.6191 | 6.3825 | 4.6838e-09 | 9.5272e-07 | 4.6609e-09
Pt-193m |  | 781.6861 | 24158.4799 | 757.1862 | 28.9224 | 893.8638 | 28.0159 | 5.0112e-12 | 1.5487e-10 | 4.8541e-12
Pt-195m |  | 597.8607 | 3802.4889 | 516.6314 | 22.1208 | 140.6921 | 19.1154 | 3.5952e-12 | 2.2866e-11 | 3.1068e-12
Pt-197 |  | 4329.5798 | 47251.3303 | 3966.1651 | 160.1945 | 1748.2992 | 146.7481 | 5.4229e-12 | 5.9184e-11 | 4.9677e-12
Pt-197m |  | 275904.3384 | 196752.3299 | 114850.4296 | 10208.4605 | 7279.8362 | 4249.4659 | 2.7626e-11 | 1.9701e-11 | 1.15e-11
Pt-199 |  | 1821019.05 | 180120.1778 | 163907.7734 | 67377.7049 | 6664.4466 | 6064.5876 | 5.9459e-11 | 5.8812e-12 | 5.3519e-12
Pt-200 |  | 2543.9065 | 33697.1497 | 2365.3394 | 94.1245 | 1246.7945 | 87.5176 | 2.0328e-12 | 2.6927e-11 | 1.8901e-12
Pt-202 |  | 191.7369 | 6636.0065 | 186.3526 | 7.0943 | 245.5322 | 6.895 | 5.4471e-13 | 1.8852e-11 | 5.2941e-13
Pu-232 |  | 483501.482 | 762647.3553 | 295904.5625 | 17889.5548 | 28217.9521 | 10948.4688 | 2.0138e-11 | 3.1765e-11 | 1.2325e-11
Pu-234 |  | 27814.4686 | 44795.9194 | 17159.7306 | 1029.1353 | 1657.449 | 634.91 | 1.8307e-11 | 2.9484e-11 | 1.1294e-11
Pu-235 |  | 39040854.7392 | 675965.8845 | 664461.1903 | 1444511.6254 | 25010.7377 | 24585.064 | 1.2365e-09 | 2.141e-11 | 2.1046e-11
Pu-236 |  | 0.077633 | 6307.0073 | 0.077632 | 0.0028724 | 233.3593 | 0.0028724 | 1.4662e-13 | 1.1911e-08 | 1.4661e-13
Pu-237 |  | 307.358 | 492.8725 | 189.3058 | 11.3722 | 18.2363 | 7.0043 | 2.5258e-11 | 4.0503e-11 | 1.5557e-11
Pu-238 |  | 0.026986 | 6279.8249 | 0.026986 | 0.00099848 | 232.3535 | 0.00099848 | 1.5772e-12 | 3.6701e-07 | 1.5771e-12
Pu-239 |  | 0.024417 | 12244.5947 | 0.024417 | 0.00090343 | 453.05 | 0.00090343 | 3.9395e-10 | 0.00019756 | 3.9395e-10
Pu-240 |  | 0.024418 | 6596.8132 | 0.024418 | 0.00090346 | 244.0821 | 0.00090346 | 1.0771e-10 | 2.9099e-05 | 1.0771e-10
Pu-241 |  | 1.3244 | 2683910.2152 | 1.3244 | 0.049004 | 99304.678 | 0.049004 | 1.2825e-11 | 2.5989e-05 | 1.2825e-11
Pu-242 |  | 0.025643 | 6738.841 | 0.025643 | 0.00094878 | 249.3371 | 0.00094877 | 6.5158e-09 | 0.0017123 | 6.5158e-09
Pu-243 |  | 87801.0308 | 202180.7416 | 61216.5288 | 3248.6381 | 7480.6874 | 2265.0116 | 3.3798e-11 | 7.7827e-11 | 2.3565e-11
Pu-244 |  | 0.02575 | 195.1454 | 0.025747 | 0.00095276 | 7.2204 | 0.00095264 | 1.4074e-06 | 0.010666 | 1.4072e-06
Pu-245 |  | 5180.2608 | 5540.2694 | 2677.1102 | 191.6697 | 204.99 | 99.0531 | 4.2595e-12 | 4.5555e-12 | 2.2013e-12
Pu-246 |  | 50.8921 | 699.4335 | 47.4402 | 1.883 | 25.879 | 1.7553 | 1.0411e-12 | 1.4308e-11 | 9.7046e-13
Ra-219 |  | . | 51499417466.9529 | 51499417466.9529 | . | 1905478446.2773 | 1905478446.2773 | . | 1.0014e-11 | 1.0014e-11
Ra-220 |  | . | 1.0257e+12 | 1.0257e+12 | . | 37950130640.8403 | 37950130640.8403 | . | 3.5862e-10 | 3.5862e-10
Ra-221 |  | . | 89432146.9773 | 89432146.9773 | . | 3308989.4382 | 3308989.4382 | . | 4.9136e-11 | 4.9136e-11
Ra-222 |  | . | 249114918.6871 | 249114918.6871 | . | 9217251.9914 | 9217251.9914 | . | 1.8659e-10 | 1.8659e-10
Ra-223 |  | 1.3167 | 652.8836 | 1.3141 | 0.04872 | 24.1567 | 0.048622 | 2.5747e-14 | 1.2766e-11 | 2.5695e-14
Ra-224 |  | 6.5565 | 26973.2564 | 6.5549 | 0.24259 | 998.0105 | 0.24253 | 4.1235e-14 | 1.6964e-10 | 4.1225e-14
Ra-225 | SE | 1.0446 | 5782.3818 | 1.0444 | 0.038649 | 213.9481 | 0.038642 | 2.6864e-14 | 1.4871e-10 | 2.6859e-14
Ra-226 | Y | 0.021893 | 561.0185 | 0.021892 | 0.00081002 | 20.7577 | 0.00080999 | 2.2166e-11 | 5.6802e-07 | 2.2165e-11
Ra-227 |  | 645880.1313 | 191359.0626 | 147622.1101 | 23897.5649 | 7080.2853 | 5462.0181 | 3.296e-11 | 9.7654e-12 | 7.5334e-12
Ra-228 |  | 0.0093467 | 5418.4078 | 0.0093467 | 0.00034583 | 200.4811 | 0.00034583 | 3.431e-14 | 1.989e-08 | 3.431e-14
Ra-230 |  | 133349.9398 | 194622.8805 | 79131.403 | 4933.9478 | 7201.0466 | 2927.8619 | 1.5195e-11 | 2.2177e-11 | 9.017e-12
Rb-77 |  | . | 223455.8999 | 223455.8999 | . | 8267.8683 | 8267.8683 | . | 3.4556e-13 | 3.4556e-13
Rb-78 |  | 1787879.17 | 21056.7542 | 20811.6449 | 66151.5293 | 779.0999 | 770.0309 | 1.312e-11 | 1.5452e-13 | 1.5272e-13
Rb-78m |  | . | 76449.7218 | 76449.7218 | . | 2828.6397 | 2828.6397 | . | 1.8234e-13 | 1.8234e-13
Rb-79 |  | 1957417.4359 | 40818.7642 | 39984.9431 | 72424.4451 | 1510.2943 | 1479.4429 | 1.8865e-11 | 3.9339e-13 | 3.8536e-13
Rb-80 |  | . | 1843322.5378 | 1843322.5378 | . | 68202.9339 | 68202.9339 | . | 4.3731e-13 | 4.3731e-13
Rb-81 |  | 166265.5037 | 10144.1309 | 9560.8102 | 6151.8236 | 375.3328 | 353.75 | 1.9698e-11 | 1.2018e-12 | 1.1327e-12
Rb-81m |  | 7744914.5365 | 1841374.3006 | 1487675.4529 | 286561.8378 | 68130.8491 | 55043.9918 | 1.0193e-10 | 2.4234e-11 | 1.9579e-11
Rb-82 |  | . | 886001.4171 | 886001.4171 | . | 32782.0524 | 32782.0524 | . | 4.927e-13 | 4.927e-13
Rb-82m |  | 42899.6472 | 1282.6491 | 1245.4127 | 1587.2869 | 47.458 | 46.0803 | 7.2771e-12 | 2.1758e-13 | 2.1126e-13
Rb-83 |  | 10.7307 | 25.0256 | 7.5104 | 0.39704 | 0.92595 | 0.27788 | 5.8895e-13 | 1.3735e-12 | 4.122e-13
Rb-84 |  | 16.8421 | 33.257 | 11.1802 | 0.62316 | 1.2305 | 0.41367 | 3.5565e-13 | 7.0227e-13 | 2.3609e-13
Rb-84m |  | 15474935.337 | 188159.3148 | 185898.9742 | 572572.6075 | 6961.8946 | 6878.262 | 1.403e-10 | 1.7059e-12 | 1.6854e-12
Rb-86 |  | 29.488 | 308.1128 | 26.9123 | 1.0911 | 11.4002 | 0.99576 | 3.6266e-13 | 3.7894e-12 | 3.3098e-13
Rb-86m |  | . | 2565816.2347 | 2565816.2347 | . | 94935.2007 | 94935.2007 | . | 1.1955e-12 | 1.1955e-12
Rb-87 |  | 4.0056 | 47488.0037 | 4.0053 | 0.14821 | 1757.0561 | 0.1482 | 0.048037 | 569.4965 | 0.048033
Rb-88 |  | 1384233.1127 | 102615.9419 | 95533.8299 | 51216.6252 | 3796.7899 | 3534.7517 | 1.1538e-11 | 8.5533e-13 | 7.963e-13
Rb-89 |  | 3267074.9889 | 42491.2685 | 41945.7264 | 120881.7746 | 1572.1769 | 1551.9919 | 2.3467e-11 | 3.0521e-13 | 3.013e-13
Rb-90 |  | . | 281659.5823 | 281659.5823 | . | 10421.4045 | 10421.4045 | . | 3.5561e-13 | 3.5561e-13
Rb-90m |  | . | 107586.4851 | 107586.4851 | . | 3980.6999 | 3980.6999 | . | 2.2181e-13 | 2.2181e-13
Re-178 |  | 6061360.9001 | 65436.0646 | 64737.1874 | 224270.3533 | 2421.1344 | 2395.2759 | 7.5869e-11 | 8.1906e-13 | 8.1031e-13
Re-179 |  | 8738610.2653 | 70056.4443 | 69499.2765 | 323328.5798 | 2592.0884 | 2571.4732 | 1.6249e-10 | 1.3027e-12 | 1.2923e-12
Re-180 |  | . | 494971.1892 | 494971.1892 | . | 18313.934 | 18313.934 | . | 1.1581e-12 | 1.1581e-12
Re-181 |  | 4399.0107 | 1523.9917 | 1131.8678 | 162.7634 | 56.3877 | 41.8791 | 5.0645e-12 | 1.7546e-12 | 1.3031e-12
Re-182 |  | 406.5192 | 215.3937 | 140.7941 | 15.0412 | 7.9696 | 5.2094 | 1.5135e-12 | 8.0193e-13 | 5.2419e-13
Re-182m |  | 10136.6736 | 1599.0984 | 1381.2077 | 375.0569 | 59.1666 | 51.1047 | 7.489e-12 | 1.1814e-12 | 1.0204e-12
Re-183 |  | 23.6091 | 101.5629 | 19.1561 | 0.87354 | 3.7578 | 0.70878 | 2.32e-12 | 9.9804e-12 | 1.8824e-12
Re-184 |  | 40.4426 | 29.9071 | 17.193 | 1.4964 | 1.1066 | 0.63614 | 2.1692e-12 | 1.6041e-12 | 9.2218e-13
Re-184m |  | 7.9855 | 20.5267 | 5.749 | 0.29546 | 0.75949 | 0.21271 | 1.9049e-12 | 4.8965e-12 | 1.3714e-12
Re-186 |  | 291.5448 | 5872.8856 | 277.7563 | 10.7872 | 217.2968 | 10.277 | 1.5468e-12 | 3.1158e-11 | 1.4736e-12
Re-186m |  | 2.7482 | 286.0152 | 2.7221 | 0.10169 | 10.5826 | 0.10072 | 2.8626e-07 | 2.9791e-05 | 2.8353e-07
Re-187 |  | 1279.449 | . | 1279.449 | 47.3396 | . | 47.3396 | 27.6007 | . | 27.6007
Re-188 |  | 1608.8184 | 9038.2454 | 1365.7188 | 59.5263 | 334.4151 | 50.5316 | 1.6439e-12 | 9.2352e-12 | 1.3955e-12
Re-188m |  | 4029513.5804 | 1235897.2212 | 945807.4259 | 149092.0025 | 45728.1972 | 34994.8748 | 7.5023e-11 | 2.301e-11 | 1.7609e-11
Re-189 |  | 2057.8694 | 13109.691 | 1778.6666 | 76.1412 | 485.0586 | 65.8107 | 3.0209e-12 | 1.9245e-11 | 2.6111e-12
Re-190 |  | . | 328535.0416 | 328535.0416 | . | 12155.7965 | 12155.7965 | . | 1.0309e-12 | 1.0309e-12
Re-190m |  | 31853.2819 | 7785.3149 | 6256.2212 | 1178.5714 | 288.0567 | 231.4802 | 6.1903e-12 | 1.513e-12 | 1.2158e-12
Rh-100 |  | 2638.1774 | 444.5274 | 380.4263 | 97.6126 | 16.4475 | 14.0758 | 1.754e-12 | 2.9554e-13 | 2.5292e-13
Rh-100m |  | . | 5760804.4022 | 5760804.4022 | . | 213149.7629 | 213149.7629 | . | 1.4117e-11 | 1.4117e-11
Rh-101 |  | 12.3538 | 16.1633 | 7.002 | 0.45709 | 0.59804 | 0.25908 | 1.1529e-11 | 1.5084e-11 | 6.5346e-12
Rh-101m |  | 1700.8921 | 824.0434 | 555.1068 | 62.933 | 30.4896 | 20.539 | 5.7194e-12 | 2.7709e-12 | 1.8666e-12
Rh-102 |  | 8.9221 | 13.1397 | 5.3139 | 0.33012 | 0.48617 | 0.19661 | 1.4451e-12 | 2.1282e-12 | 8.6069e-13
Rh-102m |  | 2.4325 | 2.0219 | 1.1041 | 0.090001 | 0.07481 | 0.040853 | 2.5996e-12 | 2.1608e-12 | 1.18e-12
Rh-103m |  | 10552022.2818 | 29444007.2073 | 7768116.5877 | 390424.8244 | 1089428.2667 | 287420.3137 | 3.249e-10 | 9.0658e-10 | 2.3918e-10
Rh-104 |  | . | 15123388.3297 | 15123388.3297 | . | 559565.3682 | 559565.3682 | . | 5.9071e-12 | 5.9071e-12
Rh-104m |  | . | 9167783.3354 | 9167783.3354 | . | 339207.9834 | 339207.9834 | . | 2.2044e-11 | 2.2044e-11
Rh-105 |  | 2866.9407 | 8716.2228 | 2157.3462 | 106.0768 | 322.5002 | 79.8218 | 3.4023e-12 | 1.0344e-11 | 2.5602e-12
Rh-106 |  | . | 7941582.9783 | 7941582.9783 | . | 293838.5702 | 293838.5702 | . | 2.2273e-12 | 2.2273e-12
Rh-106m |  | 101430.2977 | 3872.7959 | 3730.3638 | 3752.921 | 143.2934 | 138.0235 | 7.5032e-12 | 2.8649e-13 | 2.7595e-13
Rh-107 |  | 4304182.1574 | 186068.0286 | 178357.6985 | 159254.7398 | 6884.5171 | 6599.2348 | 5.324e-11 | 2.3015e-12 | 2.2062e-12
Rh-108 |  | . | 10175473.9254 | 10175473.9254 | . | 376492.5352 | 376492.5352 | . | 1.6392e-12 | 1.6392e-12
Rh-109 |  | . | 2617777.2945 | 2617777.2945 | . | 96857.7599 | 96857.7599 | . | 2.0268e-12 | 2.0268e-12
Rh-94 |  | . | 313467.8576 | 313467.8576 | . | 11598.3107 | 11598.3107 | . | 1.847e-13 | 1.847e-13
Rh-95 |  | . | 110963.0509 | 110963.0509 | . | 4105.6329 | 4105.6329 | . | 2.8191e-13 | 2.8191e-13
Rh-95m |  | . | 845015.9518 | 845015.9518 | . | 31265.5902 | 31265.5902 | . | 8.382e-13 | 8.382e-13
Rh-96 |  | . | 36565.5109 | 36565.5109 | . | 1352.9239 | 1352.9239 | . | 1.8513e-13 | 1.8513e-13
Rh-96m |  | . | 728869.1321 | 728869.1321 | . | 26968.1579 | 26968.1579 | . | 5.6286e-13 | 5.6286e-13
Rh-97 |  | 1540521.9954 | 31305.5595 | 30682.0573 | 56999.3138 | 1158.3057 | 1135.2361 | 2.4439e-11 | 4.9663e-13 | 4.8674e-13
Rh-97m |  | 1028036.2864 | 14994.7762 | 14779.209 | 38037.3426 | 554.8067 | 546.8307 | 2.4543e-11 | 3.5798e-13 | 3.5283e-13
Rh-98 |  | . | 84792.455 | 84792.455 | . | 3137.3208 | 3137.3208 | . | 3.8513e-13 | 3.8513e-13
Rh-99 |  | 170.1154 | 112.5533 | 67.7367 | 6.2943 | 4.1645 | 2.5063 | 2.08e-12 | 1.3762e-12 | 8.2823e-13
Rh-99m |  | 118857.0481 | 7959.6781 | 7460.0872 | 4397.7108 | 294.5081 | 276.0232 | 1.7677e-11 | 1.1838e-12 | 1.1095e-12
Rn-207 |  | . | 155796.063 | 155796.063 | . | 5764.4543 | 5764.4543 | . | 1.5892e-12 | 1.5892e-12
Rn-209 |  | . | 43140.021 | 43140.021 | . | 1596.1808 | 1596.1808 | . | 1.3689e-12 | 1.3689e-12
Rn-210 |  | . | 165977.6419 | 165977.6419 | . | 6141.1728 | 6141.1728 | . | 2.6738e-11 | 2.6738e-11
Rn-211 |  | . | 895.3541 | 895.3541 | . | 33.1281 | 33.1281 | . | 8.8163e-13 | 8.8163e-13
Rn-212 |  | . | 176785958.3759 | 176785958.3759 | . | 6541080.4599 | 6541080.4599 | . | 4.7718e-09 | 4.7718e-09
Rn-215 |  | . | . | . | . | . | . | . | . | .
Rn-216 |  | . | . | . | . | . | . | . | . | .
Rn-217 |  | . | . | . | . | . | . | . | . | .
Rn-218 | SE | . | 3.2314e+12 | 3.2314e+12 | . | 119562380804.295 | 119562380804.295 | . | 2.1891e-09 | 2.1891e-09
Rn-219 |  | . | 375959934.6761 | 375959934.6761 | . | 13910517.583 | 13910517.583 | . | 2.8949e-11 | 2.8949e-11
Rn-220 |  | . | 2450474442.2502 | 2450474442.2502 | . | 90667554.3633 | 90667554.3633 | . | 2.6613e-09 | 2.6613e-09
Rn-222 | Y | . | 666318.1818 | 666318.1818 | . | 24653.7727 | 24653.7727 | . | 4.3387e-09 | 4.3387e-09
Rn-223 |  | . | 147794.5162 | 147794.5162 | . | 5468.3971 | 5468.3971 | . | 4.2665e-12 | 4.2665e-12
Ru-103 |  | 55.3897 | 51.0093 | 26.5547 | 2.0494 | 1.8873 | 0.98252 | 1.7182e-12 | 1.5823e-12 | 8.2375e-13
Ru-106 |  | 1.2017 | . | 1.2017 | 0.044461 | . | 0.044461 | 3.6505e-13 | . | 3.6505e-13
Ru-107 |  | . | 823369.2687 | 823369.2687 | . | 30464.6629 | 30464.6629 | . | 1.76e-12 | 1.76e-12
Ru-108 |  | . | 2856587.2588 | 2856587.2588 | . | 105693.7286 | 105693.7286 | . | 7.478e-12 | 7.478e-12
Ru-92 |  | . | 186949.9401 | 186949.9401 | . | 6917.1478 | 6917.1478 | . | 3.3443e-13 | 3.3443e-13
S-35 |  | 143.1785 | 862179.0313 | 143.1548 | 5.2976 | 31900.6242 | 5.2967 | 3.3641e-12 | 2.0258e-08 | 3.3635e-12
S-37 |  | . | 108969.5435 | 108969.5435 | . | 4031.8731 | 4031.8731 | . | 1.0847e-13 | 1.0847e-13
S-38 |  | 38552.6923 | 5272.1767 | 4637.9284 | 1426.4496 | 195.0705 | 171.6034 | 1.3291e-12 | 1.8176e-13 | 1.5989e-13
Sb-111 |  | . | 704379.1292 | 704379.1292 | . | 26062.0278 | 26062.0278 | . | 5.2065e-13 | 5.2065e-13
Sb-113 |  | . | 158610.7601 | 158610.7601 | . | 5868.5981 | 5868.5981 | . | 6.3685e-13 | 6.3685e-13
Sb-114 |  | . | 149824.2996 | 149824.2996 | . | 5543.4991 | 5543.4991 | . | 3.1755e-13 | 3.1755e-13
Sb-115 |  | 2873610.3502 | 48755.8434 | 47942.4161 | 106323.583 | 1803.9662 | 1773.8694 | 5.6511e-11 | 9.5881e-13 | 9.4281e-13
Sb-116 |  | 4647480.83 | 40174.7001 | 39830.3901 | 171956.7907 | 1486.4639 | 1473.7244 | 4.5377e-11 | 3.9226e-13 | 3.8889e-13
Sb-116m |  | 567784.2872 | 7831.2851 | 7724.74 | 21008.0186 | 289.7575 | 285.8154 | 2.1157e-11 | 2.9182e-13 | 2.8785e-13
Sb-117 |  | 726085.7378 | 48936.2652 | 45846.3425 | 26865.1723 | 1810.6418 | 1696.3147 | 7.603e-11 | 5.1242e-12 | 4.8007e-12
Sb-118 |  | . | 437246.7522 | 437246.7522 | . | 16178.1298 | 16178.1298 | . | 9.895e-13 | 9.895e-13
Sb-118m |  | 34770.6852 | 1887.5997 | 1790.4038 | 1286.5154 | 69.8412 | 66.2449 | 6.5572e-12 | 3.5597e-13 | 3.3764e-13
Sb-119 |  | 11909.5147 | 38178.836 | 9077.7876 | 440.652 | 1412.6169 | 335.8781 | 1.73e-11 | 5.5459e-11 | 1.3187e-11
Sb-120 |  | 9688496.3099 | 183910.8759 | 180484.8411 | 358474.3635 | 6804.7024 | 6677.9391 | 9.8416e-11 | 1.8682e-12 | 1.8334e-12
Sb-120m |  | 215.3046 | 72.1653 | 54.0492 | 7.9663 | 2.6701 | 1.9998 | 1.1416e-12 | 3.8265e-13 | 2.8659e-13
Sb-122 |  | 334.7817 | 713.0019 | 227.8142 | 12.3869 | 26.3811 | 8.4291 | 8.5342e-13 | 1.8176e-12 | 5.8074e-13
Sb-122m |  | . | 5538003.2158 | 5538003.2158 | . | 204906.119 | 204906.119 | . | 1.5085e-11 | 1.5085e-11
Sb-124 |  | 10.2518 | 9.2383 | 4.8594 | 0.37932 | 0.34182 | 0.1798 | 5.8706e-13 | 5.2903e-13 | 2.7827e-13
Sb-124m |  | . | 2047613.7477 | 2047613.7477 | . | 75761.7087 | 75761.7087 | . | 2.0965e-12 | 2.0965e-12
Sb-124n |  | 11392660.9793 | 118736585191.516 | 11391567.9693 | 421528.4562 | 4393253652.0861 | 421488.0149 | 1.5202e-10 | 1.5844e-06 | 1.5201e-10
Sb-125 |  | 6.0266 | 10.2346 | 3.7931 | 0.22298 | 0.37868 | 0.14034 | 5.8186e-12 | 9.8814e-12 | 3.6622e-12
Sb-126 |  | 46.8365 | 28.9583 | 17.8944 | 1.7329 | 1.0715 | 0.66209 | 5.591e-13 | 3.4568e-13 | 2.1361e-13
Sb-126m |  | 3059528.6449 | 45977.7499 | 45297.0386 | 113202.5599 | 1701.1767 | 1675.9904 | 3.9328e-11 | 5.91e-13 | 5.8225e-13
Sb-127 |  | 239.6712 | 362.0062 | 144.201 | 8.8678 | 13.3942 | 5.3354 | 8.9897e-13 | 1.3578e-12 | 5.4088e-13
Sb-128 |  | 5072.8011 | 847.1414 | 725.9158 | 187.6936 | 31.3442 | 26.8589 | 1.87e-12 | 3.1228e-13 | 2.6759e-13
Sb-128m |  | 6369202.2149 | 68346.0819 | 67620.4661 | 235660.482 | 2528.805 | 2501.9572 | 4.5168e-11 | 4.8469e-13 | 4.7954e-13
Sb-129 |  | 19802.3383 | 3719.0281 | 3131.0023 | 732.6865 | 137.604 | 115.8471 | 3.5926e-12 | 6.7472e-13 | 5.6804e-13
Sb-130 |  | 601846.2928 | 10968.3308 | 10772.0165 | 22268.3128 | 405.8282 | 398.5646 | 1.6464e-11 | 3.0004e-13 | 2.9467e-13
Sb-130m |  | . | 81437.7947 | 81437.7947 | . | 3013.1984 | 3013.1984 | . | 3.5531e-13 | 3.5531e-13
Sb-131 |  | 897491.9961 | 30234.1791 | 29248.8608 | 33207.2039 | 1118.6646 | 1082.2078 | 1.4424e-11 | 4.8592e-13 | 4.7009e-13
Sb-133 |  | . | 214918.8288 | 214918.8288 | . | 7951.9967 | 7951.9967 | . | 3.8069e-13 | 3.8069e-13
Sc-42m |  | . | 327719.8182 | 327719.8182 | . | 12125.6333 | 12125.6333 | . | 7.577e-14 | 7.577e-14
Sc-43 |  | 43861.0781 | 5952.8402 | 5241.4666 | 1622.8599 | 220.2551 | 193.9343 | 2.3456e-12 | 3.1835e-13 | 2.8031e-13
Sc-44 |  | 26177.2182 | 2754.502 | 2492.2542 | 968.5571 | 101.9166 | 92.2134 | 1.4616e-12 | 1.5379e-13 | 1.3915e-13
Sc-44m |  | 259.0951 | 1515.9513 | 221.2762 | 9.5865 | 56.0902 | 8.1872 | 2.1357e-13 | 1.2496e-12 | 1.824e-13
Sc-46 |  | 13.2322 | 6.3254 | 4.2796 | 0.48959 | 0.23404 | 0.15835 | 3.9124e-13 | 1.8703e-13 | 1.2654e-13
Sc-47 |  | 847.7193 | 2829.7275 | 652.3044 | 31.3656 | 104.6999 | 24.1353 | 1.0237e-12 | 3.417e-12 | 7.8769e-13
Sc-48 |  | 510.1494 | 167.4763 | 126.0843 | 18.8755 | 6.1966 | 4.6651 | 3.418e-13 | 1.1221e-13 | 8.4477e-14
Sc-49 |  | 481800.4818 | 236227.6817 | 158509.9536 | 17826.6178 | 8740.4242 | 5864.8683 | 7.1939e-12 | 3.5272e-12 | 2.3667e-12
Sc-50 |  | . | 257699.6814 | 257699.6814 | . | 9534.8882 | 9534.8882 | . | 1.1726e-13 | 1.1726e-13
Se-70 |  | 560509.114 | 47708.6502 | 43966.3798 | 20738.8372 | 1765.2201 | 1626.7561 | 8.5906e-12 | 7.3121e-13 | 6.7385e-13
Se-71 |  | . | 173444.9905 | 173444.9905 | . | 6417.4646 | 6417.4646 | . | 3.1096e-13 | 3.1096e-13
Se-72 |  | 35.7649 | 4643.0156 | 35.4915 | 1.3233 | 171.7916 | 1.3132 | 1.6593e-13 | 2.1542e-11 | 1.6466e-13
Se-73 |  | 25137.4164 | 2945.555 | 2636.6029 | 930.0844 | 108.9855 | 97.5543 | 4.1938e-12 | 4.9142e-13 | 4.3987e-13
Se-73m |  | 2046984.9175 | 128426.2664 | 120844.5706 | 75738.4419 | 4751.7719 | 4471.2491 | 3.1683e-11 | 1.9878e-12 | 1.8704e-12
Se-75 |  | 5.707 | 25.2859 | 4.6561 | 0.21116 | 0.93558 | 0.17228 | 3.9329e-13 | 1.7425e-12 | 3.2087e-13
Se-77m |  | . | 59858179.2648 | 59858179.2648 | . | 2214752.6328 | 2214752.6328 | . | 7.1042e-12 | 7.1042e-12
Se-79 |  | 2.2367 | 258399.7608 | 2.2367 | 0.082758 | 9560.7911 | 0.082758 | 1.4595e-07 | 0.016862 | 1.4595e-07
Se-79m |  | . | 40671328.5236 | 40671328.5236 | . | 1504839.1554 | 1504839.1554 | . | 6.7097e-11 | 6.7097e-11
Se-81 |  | 4514577.5033 | 922311.1347 | 765850.724 | 167039.3676 | 34125.512 | 28336.4768 | 3.5942e-11 | 7.3428e-12 | 6.0972e-12
Se-81m |  | 736698.1789 | 1876037.2626 | 528975.5759 | 27257.8326 | 69413.3787 | 19572.0963 | 1.8209e-11 | 4.6369e-11 | 1.3075e-11
Se-83 |  | 2209760.5325 | 24979.1263 | 24699.9185 | 81761.1397 | 924.2277 | 913.897 | 2.1789e-11 | 2.463e-13 | 2.4355e-13
Se-83m |  | . | 1123176.695 | 1123176.695 | . | 41557.5377 | 41557.5377 | . | 5.8022e-13 | 5.8022e-13
Se-84 |  | . | 950835.7576 | 950835.7576 | . | 35180.923 | 35180.923 | . | 1.319e-12 | 1.319e-12
Si-31 |  | 88695.0887 | 121683.0083 | 51301.3729 | 3281.7183 | 4502.2713 | 1898.1508 | 2.3041e-12 | 3.161e-12 | 1.3327e-12
Si-32 |  | 10.6126 | 130893.2427 | 10.6117 | 0.39267 | 4843.05 | 0.39263 | 1.2552e-10 | 1.5481e-06 | 1.2551e-10
Sm-139 |  | . | 358800.7579 | 358800.7579 | . | 13275.628 | 13275.628 | . | 6.8282e-13 | 6.8282e-13
Sm-140 |  | 1559275.8319 | 168349.8216 | 151944.8427 | 57693.2058 | 6228.9434 | 5621.9592 | 1.7235e-11 | 1.8608e-12 | 1.6794e-12
Sm-141 |  | 5625984.1531 | 95569.6473 | 93973.3051 | 208161.4137 | 3536.0769 | 3477.0123 | 4.3104e-11 | 7.3222e-13 | 7.1999e-13
Sm-141m |  | 1580373.7998 | 32465.8522 | 31812.3269 | 58473.8306 | 1201.2365 | 1177.0561 | 2.6828e-11 | 5.5113e-13 | 5.4004e-13
Sm-142 |  | 170134.192 | 177608.6959 | 86895.5571 | 6294.9651 | 6571.5217 | 3215.1356 | 9.3296e-12 | 9.7394e-12 | 4.765e-12
Sm-143 |  | . | 278020.792 | 278020.792 | . | 10286.7693 | 10286.7693 | . | 1.8532e-12 | 1.8532e-12
Sm-143m |  | . | 1879799.6734 | 1879799.6734 | . | 69552.5879 | 69552.5879 | . | 1.5752e-12 | 1.5752e-12
Sm-145 |  | 40.9829 | 97.2849 | 28.8354 | 1.5164 | 3.5995 | 1.0669 | 1.5499e-11 | 3.6792e-11 | 1.0905e-11
Sm-146 |  | 0.11307 | . | 0.11307 | 0.0041837 | . | 0.0041837 | 4.7611e-06 | . | 4.7611e-06
Sm-147 |  | 0.12381 | . | 0.12381 | 0.0045809 | . | 0.0045809 | 0.0054017 | . | 0.0054017
Sm-148 |  | 0.12828 | . | 0.12828 | 0.0047465 | . | 0.0047465 | 372.1284 | . | 372.1284
Sm-151 |  | 62.2063 | 987200.9953 | 62.2024 | 2.3016 | 36526.4368 | 2.3015 | 2.3671e-09 | 3.7565e-05 | 2.3669e-09
Sm-153 |  | 1088.5709 | 7826.4348 | 955.6505 | 40.2771 | 289.5781 | 35.3591 | 2.4755e-12 | 1.7798e-11 | 2.1732e-12
Sm-155 |  | 3393293.2922 | 394831.3505 | 353678.5875 | 125551.8518 | 14608.76 | 13086.1077 | 6.2483e-11 | 7.2703e-12 | 6.5125e-12
Sm-156 |  | 15460.702 | 22614.4125 | 9182.7614 | 572.046 | 836.7333 | 339.7622 | 7.2466e-12 | 1.06e-11 | 4.3041e-12
Sm-157 |  | . | 351872.6522 | 351872.6522 | . | 13019.2881 | 13019.2881 | . | 2.3632e-12 | 2.3632e-12
Sn-106 |  | . | 623508.1153 | 623508.1153 | . | 23069.8003 | 23069.8003 | . | 6.7601e-13 | 6.7601e-13
Sn-108 |  | 9851182.6667 | 207028.9082 | 202767.617 | 364493.7587 | 7660.0696 | 7502.4018 | 5.8378e-11 | 1.2269e-12 | 1.2016e-12
Sn-109 |  | 6492955.1841 | 38099.7924 | 37877.5321 | 240239.3418 | 1409.6923 | 1401.4687 | 6.7865e-11 | 3.9822e-13 | 3.959e-13
Sn-110 |  | 24598.4299 | 20650.0128 | 11225.9751 | 910.1419 | 764.0505 | 415.3611 | 3.5546e-12 | 2.9841e-12 | 1.6222e-12
Sn-111 |  | 2982893.2496 | 80880.828 | 78745.6482 | 110367.0502 | 2992.5906 | 2913.589 | 6.2264e-11 | 1.6883e-12 | 1.6437e-12
Sn-113 |  | 20.2567 | 544.9045 | 19.5306 | 0.7495 | 20.1615 | 0.72263 | 2.0209e-12 | 5.4363e-11 | 1.9485e-12
Sn-113m |  | 31997563.1024 | 6842558.2752 | 5637088.2074 | 1183909.8348 | 253174.6562 | 208572.2637 | 4.122e-10 | 8.8148e-11 | 7.2619e-11
Sn-117m |  | 158.0075 | 491.9707 | 119.5964 | 5.8463 | 18.2029 | 4.4251 | 1.9514e-12 | 6.0759e-12 | 1.477e-12
Sn-119m |  | 25.9172 | 570.1565 | 24.7903 | 0.95894 | 21.0958 | 0.91724 | 6.9345e-12 | 1.5255e-10 | 6.633e-12
Sn-121 |  | 5984.4349 | 9298273.4747 | 5980.5857 | 221.4241 | 344036.1186 | 221.2817 | 6.2562e-12 | 9.7205e-09 | 6.2521e-12
Sn-121m |  | 16.0028 | 1034.642 | 15.759 | 0.5921 | 38.2818 | 0.58308 | 2.3801e-10 | 1.5389e-08 | 2.3439e-10
Sn-123 |  | 6.6212 | 130.3994 | 6.3012 | 0.24498 | 4.8248 | 0.23314 | 8.0717e-13 | 1.5897e-11 | 7.6817e-13
Sn-123m |  | 1447360.1236 | 194670.0753 | 171591.0611 | 53552.3246 | 7202.7928 | 6348.8693 | 3.7992e-11 | 5.11e-12 | 4.5042e-12
Sn-125 |  | 52.7241 | 245.1683 | 43.3924 | 1.9508 | 9.0712 | 1.6055 | 4.8737e-13 | 2.2663e-12 | 4.0111e-13
Sn-125m |  | . | 338899.4584 | 338899.4584 | . | 12539.28 | 12539.28 | . | 2.1484e-12 | 2.1484e-12
Sn-126 |  | 1.2768 | 77.7344 | 1.2562 | 0.047241 | 2.8762 | 0.046478 | 1.036e-07 | 6.3077e-06 | 1.0193e-07
Sn-127 |  | 88582.46 | 6017.3482 | 5634.5939 | 3277.551 | 222.6419 | 208.48 | 7.5514e-12 | 5.1296e-13 | 4.8033e-13
Sn-127m |  | . | 496908.5776 | 496908.5776 | . | 18385.6174 | 18385.6174 | . | 1.3885e-12 | 1.3885e-12
Sn-128 |  | 245392.1049 | 40747.2366 | 34944.6885 | 9079.5079 | 1507.6478 | 1292.9535 | 9.8842e-12 | 1.6413e-12 | 1.4075e-12
Sn-129 |  | . | 566656.1048 | 566656.1048 | . | 20966.2759 | 20966.2759 | . | 8.6839e-13 | 8.6839e-13
Sn-130 |  | . | 399199.2707 | 399199.2707 | . | 14770.373 | 14770.373 | . | 1.0284e-12 | 1.0284e-12
Sn-130m |  | . | 832764.5612 | 832764.5612 | . | 30812.2888 | 30812.2888 | . | 9.8043e-13 | 9.8043e-13
Sr-79 |  | . | 466575.9189 | 466575.9189 | . | 17263.309 | 17263.309 | . | 4.4181e-13 | 4.4181e-13
Sr-80 |  | 55555.0078 | 31086.0023 | 19932.6289 | 2055.5353 | 1150.1821 | 737.5073 | 2.5168e-12 | 1.4083e-12 | 9.0301e-13
Sr-81 |  | 1491835.352 | 42796.4051 | 41602.9382 | 55197.908 | 1583.467 | 1539.3087 | 1.4355e-11 | 4.1181e-13 | 4.0033e-13
Sr-82 |  | 9.8757 | 24587.4276 | 9.8717 | 0.3654 | 909.7348 | 0.36525 | 1.5754e-13 | 3.9223e-10 | 1.5748e-13
Sr-83 |  | 2233.3402 | 899.753 | 641.3644 | 82.6336 | 33.2909 | 23.7305 | 1.9203e-12 | 7.7363e-13 | 5.5146e-13
Sr-85 |  | 44.3661 | 31.6062 | 18.4573 | 1.6415 | 1.1694 | 0.68292 | 1.8758e-12 | 1.3363e-12 | 7.8036e-13
Sr-85m |  | 5464770.7978 | 100897.1287 | 99068.0166 | 202196.5195 | 3733.1938 | 3665.5166 | 1.6735e-10 | 3.0899e-12 | 3.0339e-12
Sr-87m |  | 434755.4595 | 26667.1075 | 25125.9289 | 16085.952 | 986.683 | 929.6594 | 3.4033e-11 | 2.0875e-12 | 1.9669e-12
Sr-89 |  | 12.0177 | 274.4524 | 11.5136 | 0.44466 | 10.1547 | 0.426 | 4.146e-13 | 9.4683e-12 | 3.972e-13
Sr-90 |  | 0.22473 | 2312.2362 | 0.22471 | 0.0083151 | 85.5527 | 0.0083143 | 1.6305e-12 | 1.6775e-08 | 1.6303e-12
Sr-91 |  | 5871.443 | 3213.5371 | 2076.8455 | 217.2434 | 118.9009 | 76.8433 | 1.6446e-12 | 9.0013e-13 | 5.8174e-13
Sr-92 |  | 33301.6767 | 7008.9905 | 5790.3069 | 1232.162 | 259.3326 | 214.2414 | 2.6049e-12 | 5.4825e-13 | 4.5292e-13
Sr-93 |  | . | 84724.4964 | 84724.4964 | . | 3134.8064 | 3134.8064 | . | 3.1158e-13 | 3.1158e-13
Sr-94 |  | . | 776741.3562 | 776741.3562 | . | 28739.4302 | 28739.4302 | . | 4.8815e-13 | 4.8815e-13
Ta-170 |  | . | 177091.0623 | 177091.0623 | . | 6552.3693 | 6552.3693 | . | 1.0842e-12 | 1.0842e-12
Ta-172 |  | 1051295.1135 | 22892.0854 | 22404.2304 | 38897.9192 | 847.0072 | 828.9565 | 3.5449e-11 | 7.7191e-13 | 7.5546e-13
Ta-173 |  | 107714.63 | 13364.9705 | 11889.7225 | 3985.4413 | 494.5039 | 439.9197 | 1.8703e-11 | 2.3206e-12 | 2.0644e-12
Ta-174 |  | 453272.8217 | 21293.767 | 20338.3173 | 16771.0944 | 787.8694 | 752.5177 | 2.8739e-11 | 1.3501e-12 | 1.2895e-12
Ta-175 |  | 14825.5163 | 2144.7974 | 1873.7266 | 548.5441 | 79.3575 | 69.3279 | 8.7075e-12 | 1.2597e-12 | 1.1005e-12
Ta-176 |  | 14507.3886 | 1405.7834 | 1281.5953 | 536.7734 | 52.014 | 47.419 | 6.6024e-12 | 6.3978e-13 | 5.8327e-13
Ta-177 |  | 5979.914 | 6827.6656 | 3187.8665 | 221.2568 | 252.6236 | 117.9511 | 1.9135e-11 | 2.1848e-11 | 1.0201e-11
Ta-178 |  | . | 1344844.3154 | 1344844.3154 | . | 49759.2397 | 49759.2397 | . | 1.1873e-11 | 1.1873e-11
Ta-178m |  | 185031.3977 | 8924.0333 | 8513.4319 | 6846.1617 | 330.1892 | 314.997 | 2.4845e-11 | 1.1982e-12 | 1.1431e-12
Ta-179 |  | 122.8205 | 212.5134 | 77.8359 | 4.5444 | 7.863 | 2.8799 | 1.1203e-10 | 1.9385e-10 | 7.1001e-11
Ta-180 |  | 81789.7079 | 66750.8019 | 36754.4759 | 3026.2192 | 2469.7797 | 1359.9156 | 3.8361e-11 | 3.1307e-11 | 1.7239e-11
Ta-182 |  | 10.0102 | 7.8169 | 4.3893 | 0.37038 | 0.28923 | 0.1624 | 1.5993e-12 | 1.2489e-12 | 7.0125e-13
Ta-182m |  | 11457450.4818 | 363533.6921 | 352353.8493 | 423925.6678 | 13450.7466 | 13037.0924 | 1.7596e-10 | 5.5831e-12 | 5.4114e-12
Ta-183 |  | 225.1551 | 688.2588 | 169.6547 | 8.3307 | 25.4656 | 6.2772 | 1.612e-12 | 4.9276e-12 | 1.2147e-12
Ta-184 |  | 6363.6825 | 1731.4133 | 1361.0913 | 235.4563 | 64.0623 | 50.3604 | 3.2561e-12 | 8.8591e-13 | 6.9643e-13
Ta-185 |  | 655846.3514 | 128493.9801 | 107443.548 | 24266.315 | 4754.2773 | 3975.4113 | 3.193e-11 | 6.2558e-12 | 5.231e-12
Ta-186 |  | 6056920.3426 | 89637.7381 | 88330.5148 | 224106.0527 | 3316.5963 | 3268.229 | 6.3017e-11 | 9.326e-13 | 9.19e-13
Tb-146 |  | . | 1040987.4621 | 1040987.4621 | . | 38516.5361 | 38516.5361 | . | 3.1037e-13 | 3.1037e-13
Tb-147 |  | 178627.9681 | 6765.4896 | 6518.5993 | 6609.2348 | 250.3231 | 241.1882 | 1.3765e-11 | 5.2133e-13 | 5.0231e-13
Tb-147m |  | . | 412318.9712 | 412318.9712 | . | 15255.8019 | 15255.8019 | . | 6.038e-13 | 6.038e-13
Tb-148 |  | 300037.3646 | 10064.4142 | 9737.7716 | 11101.3825 | 372.3833 | 360.2976 | 1.4194e-11 | 4.7611e-13 | 4.6065e-13
Tb-148m |  | . | 206777.9641 | 206777.9641 | . | 7650.7847 | 7650.7847 | . | 3.5867e-13 | 3.5867e-13
Tb-149 |  | 48835.8731 | 4383.6922 | 4022.6078 | 1806.9273 | 162.1966 | 148.8365 | 9.5778e-12 | 8.5974e-13 | 7.8892e-13
Tb-149m |  | . | 246662.5511 | 246662.5511 | . | 9126.5144 | 9126.5144 | . | 8.1449e-13 | 8.1449e-13
Tb-150 |  | 49041.2227 | 2957.5046 | 2789.2921 | 1814.5252 | 109.4277 | 103.2038 | 8.1825e-12 | 4.9346e-13 | 4.6539e-13
Tb-150m |  | . | 97634.4658 | 97634.4658 | . | 3612.4752 | 3612.4752 | . | 4.5251e-13 | 4.5251e-13
Tb-151 |  | 5836.5171 | 1387.4347 | 1120.9635 | 215.9511 | 51.3351 | 41.4757 | 4.9604e-12 | 1.1792e-12 | 9.527e-13
Tb-151m |  | . | 44867985.6287 | 44867985.6287 | . | 1660115.4683 | 1660115.4683 | . | 1.5039e-11 | 1.5039e-11
Tb-152 |  | 3041.4579 | 935.0699 | 715.1907 | 112.5339 | 34.5976 | 26.4621 | 2.5859e-12 | 7.9502e-13 | 6.0808e-13
Tb-152m |  | . | 455093.5584 | 455093.5584 | . | 16838.4617 | 16838.4617 | . | 1.5477e-12 | 1.5477e-12
Tb-153 |  | 2292.3033 | 1327.9142 | 840.8285 | 84.8152 | 49.1328 | 31.1107 | 6.2957e-12 | 3.6471e-12 | 2.3093e-12
Tb-154 |  | 2755.4905 | 523.7296 | 440.0839 | 101.9531 | 19.378 | 16.2831 | 2.9162e-12 | 5.5427e-13 | 4.6575e-13
Tb-155 |  | 1095.4499 | 1120.4099 | 553.8947 | 40.5316 | 41.4552 | 20.4941 | 6.9295e-12 | 7.0874e-12 | 3.5038e-12
Tb-156 |  | 247.6545 | 98.9644 | 70.7087 | 9.1632 | 3.6617 | 2.6162 | 1.5856e-12 | 6.3361e-13 | 4.5271e-13
Tb-156m |  | 9241.0912 | 28507.515 | 6978.8152 | 341.9204 | 1054.7781 | 258.2162 | 1.1243e-11 | 3.4684e-11 | 8.4908e-12
Tb-156n |  | 80409.4171 | 1336952.6861 | 75847.651 | 2975.1484 | 49467.2494 | 2806.3631 | 2.125e-11 | 3.5332e-10 | 2.0045e-11
Tb-157 |  | 157.9112 | 931.9572 | 135.0314 | 5.8427 | 34.4824 | 4.9962 | 4.9287e-09 | 2.9088e-08 | 4.2145e-09
Tb-158 |  | 5.4825 | 4.9854 | 2.6111 | 0.20285 | 0.18446 | 0.09661 | 4.3658e-10 | 3.97e-10 | 2.0792e-10
Tb-160 |  | 13.648 | 12.752 | 6.5924 | 0.50498 | 0.47182 | 0.24392 | 1.2111e-12 | 1.1316e-12 | 5.8501e-13
Tb-161 |  | 301.3026 | 4529.1478 | 282.5087 | 11.1482 | 167.5785 | 10.4528 | 2.5699e-12 | 3.8631e-11 | 2.4096e-12
Tb-162 |  | . | 164743.4286 | 164743.4286 | . | 6095.5069 | 6095.5069 | . | 1.0805e-12 | 1.0805e-12
Tb-163 |  | 5349336.1905 | 90421.6897 | 88918.6666 | 197925.439 | 3345.6025 | 3289.9907 | 9.0578e-11 | 1.5311e-12 | 1.5056e-12
Tb-164 |  | . | 193579.3706 | 193579.3706 | . | 7162.4367 | 7162.4367 | . | 5.0737e-13 | 5.0737e-13
Tb-165 |  | . | 748603.7404 | 748603.7404 | . | 27698.3384 | 27698.3384 | . | 1.3884e-12 | 1.3884e-12
Tc-101 |  | 8451756.748 | 262590.3492 | 254677.6862 | 312714.9997 | 9715.8429 | 9423.0744 | 6.4574e-11 | 2.0063e-12 | 1.9458e-12
Tc-102 |  | . | 59877788.8239 | 59877788.8239 | . | 2215478.1865 | 2215478.1865 | . | 2.8632e-12 | 2.8632e-12
Tc-102m |  | . | 134073.5399 | 134073.5399 | . | 4960.721 | 4960.721 | . | 3.1691e-13 | 3.1691e-13
Tc-104 |  | 1494882.4013 | 34366.6632 | 33594.3446 | 55310.6488 | 1271.5665 | 1242.9907 | 1.5156e-11 | 3.4844e-13 | 3.4061e-13
Tc-105 |  | . | 206878.2687 | 206878.2687 | . | 7654.4959 | 7654.4959 | . | 8.7947e-13 | 8.7947e-13
Tc-91 |  | . | 180343.9177 | 180343.9177 | . | 6672.725 | 6672.725 | . | 2.7452e-13 | 2.7452e-13
Tc-91m |  | . | 270297.9923 | 270297.9923 | . | 10001.0257 | 10001.0257 | . | 4.3242e-13 | 4.3242e-13
Tc-92 |  | . | 86553.6428 | 86553.6428 | . | 3202.4848 | 3202.4848 | . | 1.8029e-13 | 1.8029e-13
Tc-93 |  | 191086.9707 | 5824.7314 | 5652.4334 | 7070.2179 | 215.5151 | 209.14 | 1.5621e-11 | 4.7615e-13 | 4.6207e-13
Tc-93m |  | 1588753.4196 | 37753.56 | 36877.2457 | 58783.8765 | 1396.8817 | 1364.4581 | 3.424e-11 | 8.1364e-13 | 7.9476e-13
Tc-94 |  | 37164.3718 | 1855.6961 | 1767.4438 | 1375.0818 | 68.6608 | 65.3954 | 5.4529e-12 | 2.7227e-13 | 2.5932e-13
Tc-94m |  | 425033.8904 | 13740.783 | 13310.473 | 15726.2539 | 508.409 | 492.4875 | 1.1068e-11 | 3.578e-13 | 3.466e-13
Tc-95 |  | 10165.2003 | 1520.4262 | 1322.6023 | 376.1124 | 56.2558 | 48.9363 | 6.1734e-12 | 9.2336e-13 | 8.0322e-13
Tc-95m |  | 45.3008 | 24.551 | 15.922 | 1.6761 | 0.90839 | 0.58911 | 2.0138e-12 | 1.0914e-12 | 7.0781e-13
Tc-96 |  | 320.5262 | 93.8275 | 72.5809 | 11.8595 | 3.4716 | 2.6855 | 1.0103e-12 | 2.9574e-13 | 2.2877e-13
Tc-96m |  | 3467616.2987 | 637012.0252 | 538151.8391 | 128301.8031 | 23569.4449 | 19911.618 | 9.133e-11 | 1.6778e-11 | 1.4174e-11
Tc-97 |  | 89.9938 | 821.6651 | 81.1101 | 3.3298 | 30.4016 | 3.0011 | 6.355e-05 | 0.00058023 | 5.7277e-05
Tc-97m |  | 33.3525 | 2561.6472 | 32.9238 | 1.234 | 94.7809 | 1.2182 | 2.2361e-12 | 1.7174e-10 | 2.2074e-12
Tc-98 |  | 3.2949 | 2.7961 | 1.5125 | 0.12191 | 0.10346 | 0.055964 | 3.7973e-06 | 3.2225e-06 | 1.7432e-06
Tc-99 |  | 9.5461 | 57203.0272 | 9.5445 | 0.35321 | 2116.512 | 0.35315 | 5.5861e-07 | 0.0033473 | 5.5851e-07
Tc-99m |  | 277368.1134 | 33170.8391 | 29627.6296 | 10262.6202 | 1227.321 | 1096.2223 | 5.2794e-11 | 6.3137e-12 | 5.6393e-12
Te-113 |  | . | 361614.8815 | 361614.8815 | . | 13379.7506 | 13379.7506 | . | 3.7006e-13 | 3.7006e-13
Te-115 |  | . | 107935.3498 | 107935.3498 | . | 3993.6079 | 3993.6079 | . | 3.8352e-13 | 3.8352e-13
Te-115m |  | . | 82133.7604 | 82133.7604 | . | 3038.9491 | 3038.9491 | . | 3.3713e-13 | 3.3713e-13
Te-116 |  | 75462.7261 | 94172.8814 | 41892.9873 | 2792.1209 | 3484.3966 | 1550.0405 | 6.967e-12 | 8.6944e-12 | 3.8677e-12
Te-118 |  | 84.9887 | 11123.619 | 84.3442 | 3.1446 | 411.5739 | 3.1207 | 4.6159e-13 | 6.0415e-11 | 4.5809e-13
Te-119 |  | 12949.9759 | 1965.5615 | 1706.5409 | 479.1491 | 72.7258 | 63.142 | 7.9058e-12 | 1.1999e-12 | 1.0418e-12
Te-121m |  | 5.2887 | 38.5383 | 4.6505 | 0.19568 | 1.4259 | 0.17207 | 7.5599e-13 | 5.5089e-12 | 6.6477e-13
Te-123m |  | 10.7813 | 68.41 | 9.3135 | 0.39891 | 2.5312 | 0.3446 | 1.2131e-12 | 7.6975e-12 | 1.048e-12
Te-125m |  | 31.4256 | 623.6887 | 29.9181 | 1.1627 | 23.0765 | 1.107 | 1.7297e-12 | 3.4329e-11 | 1.6467e-12
Te-127 |  | 23406.5009 | 231683.9934 | 21258.7757 | 866.0405 | 8572.3078 | 786.5747 | 8.8839e-12 | 8.7936e-11 | 8.0688e-12
Te-127m |  | 6.711 | 1129.0114 | 6.6714 | 0.24831 | 41.7734 | 0.24684 | 7.1266e-13 | 1.1989e-10 | 7.0845e-13
Te-129m |  | 15.4904 | 484.0737 | 15.0101 | 0.57315 | 17.9107 | 0.55537 | 5.1506e-13 | 1.6096e-11 | 4.9909e-13
Th-223 |  | . | 2145809061.123 | 2145809061.123 | . | 79394935.2616 | 79394935.2616 | . | 2.5492e-11 | 2.5492e-11
Th-224 |  | . | 3713563436.3925 | 3713563436.3925 | . | 137401847.1465 | 137401847.1465 | . | 7.755e-11 | 7.755e-11
Th-226 |  | 207448.441 | 6191808.0868 | 200723.4636 | 7675.5923 | 229096.8992 | 7426.7682 | 7.6351e-12 | 2.2789e-10 | 7.3876e-12
Th-227 |  | 9.1094 | 441.1757 | 8.9251 | 0.33705 | 16.3235 | 0.33023 | 2.9632e-13 | 1.4351e-11 | 2.9032e-13
Th-228 |  | 0.10148 | 2068.0034 | 0.10147 | 0.0037547 | 76.5161 | 0.0037545 | 1.2384e-13 | 2.5237e-09 | 1.2383e-13
Th-229 | SE | 0.012282 | 48.348 | 0.012279 | 0.00045445 | 1.7889 | 0.00045433 | 5.7806e-11 | 2.2755e-07 | 5.7791e-11
Th-230 |  | 0.028638 | 5845.2564 | 0.028638 | 0.0010596 | 216.2745 | 0.0010596 | 1.3902e-09 | 0.00028376 | 1.3902e-09
Th-231 |  | 4364.8557 | 58637.1268 | 4062.4531 | 161.4997 | 2169.5737 | 150.3108 | 8.2246e-12 | 1.1049e-10 | 7.6548e-12
Th-232 |  | 0.026531 | 8271.0585 | 0.026531 | 0.00098163 | 306.0292 | 0.00098163 | 0.00024214 | 75.489 | 0.00024214
Th-233 |  | 4591841.8404 | 875520.162 | 735318.0766 | 169898.1481 | 32394.246 | 27206.7688 | 1.271e-10 | 2.4234e-11 | 2.0353e-11
Th-234 |  | 18.975 | 4801.7193 | 18.9003 | 0.70207 | 177.6636 | 0.69931 | 8.2088e-13 | 2.0773e-10 | 8.1765e-13
Th-235 |  | . | 1478585.6586 | 1478585.6586 | . | 54707.6694 | 54707.6694 | . | 1.3142e-11 | 1.3142e-11
Th-236 |  | 681871.8571 | 610619.4912 | 322140.8383 | 25229.2587 | 22592.9212 | 11919.211 | 3.2148e-11 | 2.8788e-11 | 1.5188e-11
Ti-44 |  | 1.0628 | 30.638 | 1.0271 | 0.039322 | 1.1336 | 0.038004 | 7.856e-12 | 2.2648e-10 | 7.5926e-12
Ti-45 |  | 79996.2011 | 8527.6297 | 7706.1507 | 2959.8594 | 315.5223 | 285.1276 | 3.5439e-12 | 3.7779e-13 | 3.4139e-13
Ti-51 |  | . | 521879.0393 | 521879.0393 | . | 19309.5245 | 19309.5245 | . | 8.167e-13 | 8.167e-13
Ti-52 |  | . | 3916024.5707 | 3916024.5707 | . | 144892.9091 | 144892.9091 | . | 1.8442e-12 | 1.8442e-12
Tl-190 |  | . | 385954.3447 | 385954.3447 | . | 14280.3108 | 14280.3108 | . | 1.0157e-12 | 1.0157e-12
Tl-190m |  | . | 153686.3246 | 153686.3246 | . | 5686.394 | 5686.394 | . | 5.7556e-13 | 5.7556e-13
Tl-194 |  | 1480192.2898 | 44708.749 | 43397.928 | 54767.1147 | 1654.2237 | 1605.7233 | 5.0482e-11 | 1.5248e-12 | 1.4801e-12
Tl-194m |  | 1749543.8525 | 17264.6311 | 17095.9272 | 64733.1225 | 638.7914 | 632.5493 | 5.9307e-11 | 5.8524e-13 | 5.7952e-13
Tl-195 |  | 1298500.3911 | 17665.0948 | 17428.0003 | 48044.5145 | 653.6085 | 644.836 | 9.3883e-11 | 1.2772e-12 | 1.2601e-12
Tl-196 |  | 397247.7279 | 7187.0501 | 7059.3318 | 14698.1659 | 265.9209 | 261.1953 | 4.5792e-11 | 8.2847e-13 | 8.1375e-13
Tl-197 |  | 567109.219 | 18978.6864 | 18364.1189 | 20983.0411 | 702.2114 | 679.4724 | 1.0142e-10 | 3.3939e-12 | 3.284e-12
Tl-198 |  | 94733.3619 | 2358.0319 | 2300.7631 | 3505.1344 | 87.2472 | 85.1282 | 3.1776e-11 | 7.9094e-13 | 7.7173e-13
Tl-198m |  | 359774.4264 | 10576.878 | 10274.8125 | 13311.6538 | 391.3445 | 380.1681 | 4.2579e-11 | 1.2518e-12 | 1.216e-12
Tl-199 |  | 185022.1959 | 13386.2075 | 12483.0676 | 6845.8212 | 495.2897 | 461.8735 | 8.7324e-11 | 6.3178e-12 | 5.8916e-12
Tl-200 |  | 7056.7568 | 714.3262 | 648.6646 | 261.1 | 26.4301 | 24.0006 | 1.1774e-11 | 1.1918e-12 | 1.0823e-12
Tl-201 |  | 5154.2185 | 3933.9129 | 2231.0688 | 190.7061 | 145.5548 | 82.5495 | 2.4144e-11 | 1.8428e-11 | 1.0451e-11
Tl-202 |  | 276.754 | 177.3282 | 108.078 | 10.2399 | 6.5611 | 3.9989 | 5.2449e-12 | 3.3606e-12 | 2.0482e-12
Tl-204 |  | 5.6366 | 376.2144 | 5.5534 | 0.20855 | 13.9199 | 0.20547 | 1.217e-11 | 8.123e-10 | 1.199e-11
Tl-206 | SE | . | 5309424.8478 | 5309424.8478 | . | 196448.7194 | 196448.7194 | . | 2.4472e-11 | 2.4472e-11
Tl-206m |  | . | 159345.978 | 159345.978 | . | 5895.8012 | 5895.8012 | . | 6.5401e-13 | 6.5401e-13
Tl-207 |  | . | 5099962.1179 | 5099962.1179 | . | 188698.5984 | 188698.5984 | . | 2.6826e-11 | 2.6826e-11
Tl-208 |  | . | 151018.3341 | 151018.3341 | . | 5587.6784 | 5587.6784 | . | 5.1088e-13 | 5.1088e-13
Tl-209 | SE | . | 312638.209 | 312638.209 | . | 11567.6137 | 11567.6137 | . | 7.5222e-13 | 7.5222e-13
Tl-210 | SE | . | 397649.9309 | 397649.9309 | . | 14713.0474 | 14713.0474 | . | 5.7832e-13 | 5.7832e-13
Tm-161 |  | 1885624.7401 | 37974.6943 | 37225.0177 | 69768.1154 | 1405.0637 | 1377.3257 | 4.8842e-11 | 9.8363e-13 | 9.6421e-13
Tm-162 |  | 2604302.6218 | 35332.0189 | 34859.093 | 96359.197 | 1307.2847 | 1289.7864 | 4.8772e-11 | 6.6168e-13 | 6.5282e-13
Tm-163 |  | 377850.1097 | 10472.1805 | 10189.7693 | 13980.4541 | 387.4707 | 377.0215 | 3.5632e-11 | 9.8755e-13 | 9.6091e-13
Tm-164 |  | . | 870366.4304 | 870366.4304 | . | 32203.5579 | 32203.5579 | . | 1.5208e-12 | 1.5208e-12
Tm-165 |  | 3457.2041 | 1446.7926 | 1019.9553 | 127.9166 | 53.5313 | 37.7383 | 5.4809e-12 | 2.2937e-12 | 1.617e-12
Tm-166 |  | 16835.4374 | 1650.2631 | 1502.9401 | 622.9112 | 61.0597 | 55.6088 | 6.8782e-12 | 6.7423e-13 | 6.1404e-13
Tm-167 |  | 287.4587 | 770.3575 | 209.3426 | 10.636 | 28.5032 | 7.7457 | 3.4064e-12 | 9.1288e-12 | 2.4807e-12
Tm-168 |  | 17.1432 | 9.3162 | 6.036 | 0.6343 | 0.3447 | 0.22333 | 2.0569e-12 | 1.1178e-12 | 7.2423e-13
Tm-170 |  | 10.6984 | 344.1045 | 10.3758 | 0.39584 | 12.7319 | 0.3839 | 1.7942e-12 | 5.7709e-11 | 1.7401e-12
Tm-171 |  | 68.8772 | 8405.9498 | 68.3174 | 2.5485 | 311.0201 | 2.5277 | 6.3319e-11 | 7.7276e-09 | 6.2804e-11
Tm-172 |  | 344.105 | 738.915 | 234.7735 | 12.7319 | 27.3399 | 8.6866 | 1.2032e-12 | 2.5837e-12 | 8.209e-13
Tm-173 |  | 15000.4166 | 7151.2576 | 4842.6066 | 555.0154 | 264.5965 | 179.1764 | 6.8349e-12 | 3.2584e-12 | 2.2065e-12
Tm-174 |  | . | 148663.8957 | 148663.8957 | . | 5500.5641 | 5500.5641 | . | 7.4413e-13 | 7.4413e-13
Tm-175 |  | 5670285.4915 | 83911.3725 | 82687.7233 | 209800.5632 | 3104.7208 | 3059.4458 | 8.0351e-11 | 1.1891e-12 | 1.1717e-12
Tm-176 |  | . | 394488.9617 | 394488.9617 | . | 14596.0916 | 14596.0916 | . | 6.8426e-13 | 6.8426e-13
U-227 |  | . | 11704413.0607 | 11704413.0607 | . | 433063.2832 | 433063.2832 | . | 1.5569e-11 | 1.5569e-11
U-228 |  | . | 38355711.275 | 38355711.275 | . | 1419161.3172 | 1419161.3172 | . | 4.2394e-10 | 4.2394e-10
U-230 |  | 1.338 | 29976.5085 | 1.338 | 0.049508 | 1109.1308 | 0.049505 | 4.9105e-14 | 1.1001e-09 | 4.9103e-14
U-231 |  | 1091.9929 | 3383.0668 | 825.5275 | 40.4037 | 125.1735 | 30.5445 | 8.1273e-12 | 2.5179e-11 | 6.1441e-12
U-232 |  | 0.018441 | 5158.4472 | 0.018441 | 0.00068233 | 190.8625 | 0.00068233 | 8.2539e-13 | 2.3088e-07 | 8.2539e-13
U-233 | SE | 0.1197 | 7871.4292 | 0.1197 | 0.0044289 | 291.2429 | 0.0044288 | 1.2432e-08 | 0.00081754 | 1.2432e-08
U-234 |  | 0.12381 | 6459.9955 | 0.12381 | 0.004581 | 239.0198 | 0.0045809 | 1.9915e-08 | 0.0010391 | 1.9915e-08
U-235 |  | 0.13123 | 25.1463 | 0.13055 | 0.0048556 | 0.93041 | 0.0048304 | 6.0791e-05 | 0.011649 | 6.0476e-05
U-235m |  | 19920381869.3378 | . | 19920381869.3378 | 737054129.1655 | . | 737054129.1655 | 6.484e-07 | . | 6.484e-07
U-236 |  | 0.13151 | 7773.4278 | 0.13151 | 0.004866 | 287.6168 | 0.004866 | 2.0353e-06 | 0.1203 | 2.0353e-06
U-237 |  | 295.5704 | 1141.5024 | 234.7789 | 10.9361 | 42.2356 | 8.6868 | 3.6273e-12 | 1.4009e-11 | 2.8812e-12
U-238 |  | 0.13741 | 9582.59 | 0.13741 | 0.0050842 | 354.5558 | 0.0050842 | 0.00040914 | 28.5319 | 0.00040914
U-239 |  | 3449025.0491 | 714081.4226 | 591597.8201 | 127613.9268 | 26421.0126 | 21889.1193 | 1.0298e-10 | 2.132e-11 | 1.7663e-11
U-240 |  | 2420.7582 | 288579.8608 | 2400.6206 | 89.5681 | 10677.4548 | 88.823 | 2.6184e-12 | 3.1214e-10 | 2.5966e-12
U-242 |  | 2526115.7798 | 1126687.9358 | 779167.0167 | 93466.2839 | 41687.4536 | 28829.1796 | 5.4712e-11 | 2.4402e-11 | 1.6876e-11
V-47 |  | 1086901.3498 | 39869.5461 | 38458.8062 | 40215.3499 | 1475.1732 | 1422.9758 | 8.8717e-12 | 3.2543e-13 | 3.1392e-13
V-48 |  | 48.7677 | 21.8936 | 15.1101 | 1.8044 | 0.81006 | 0.55907 | 2.8684e-13 | 1.2877e-13 | 8.8874e-14
V-49 |  | 476.8757 | . | 476.8757 | 17.6444 | . | 17.6444 | 5.9153e-11 | . | 5.9153e-11
V-50 |  | . | . | . | . | . | . | . | . | .
V-52 |  | . | 254971.9033 | 254971.9033 | . | 9433.9604 | 9433.9604 | . | 2.6437e-13 | 2.6437e-13
V-53 |  | . | 777670.8433 | 777670.8433 | . | 28773.8212 | 28773.8212 | . | 3.5351e-13 | 3.5351e-13
W-177 |  | 299313.2197 | 12163.4097 | 11688.4188 | 11074.5891 | 450.0462 | 432.4715 | 3.7254e-11 | 1.5139e-12 | 1.4548e-12
W-178 |  | 288.2281 | 3427.8795 | 265.8726 | 10.6644 | 126.8315 | 9.8373 | 8.5011e-12 | 1.011e-10 | 7.8417e-12
W-179 |  | 16782846.28 | 811342.3121 | 773927.8929 | 620965.3124 | 30019.6655 | 28635.332 | 5.9294e-10 | 2.8665e-11 | 2.7343e-11
W-179m |  | . | 4369667.5297 | 4369667.5297 | . | 161677.6986 | 161677.6986 | . | 2.6668e-11 | 2.6668e-11
W-181 |  | 169.0029 | 262.5602 | 102.8203 | 6.2531 | 9.7147 | 3.8043 | 2.8441e-11 | 4.4185e-11 | 1.7303e-11
W-185 |  | 48.1493 | 78263.028 | 48.1197 | 1.7815 | 2895.732 | 1.7804 | 5.1318e-12 | 8.3413e-09 | 5.1286e-12
W-185m |  | . | 39747042.0665 | 39747042.0665 | . | 1470640.5565 | 1470640.5565 | . | 6.2558e-11 | 6.2558e-11
W-187 |  | 2627.29 | 2174.4212 | 1189.7498 | 97.2097 | 80.4536 | 44.0207 | 3.7249e-12 | 3.0829e-12 | 1.6868e-12
W-188 |  | 10.9204 | 7709.1767 | 10.905 | 0.40406 | 285.2395 | 0.40348 | 1.099e-12 | 7.7582e-10 | 1.0974e-12
W-190 |  | 888999.5987 | 295397.0915 | 221722.9227 | 32892.9852 | 10929.6924 | 8203.7481 | 2.6995e-11 | 8.9698e-12 | 6.7327e-12
Xe-120 |  | . | 91963.2455 | 91963.2455 | . | 3402.6401 | 3402.6401 | . | 2.3516e-12 | 2.3516e-12
Xe-121 |  | . | 24309.4863 | 24309.4863 | . | 899.451 | 899.451 | . | 6.2836e-13 | 6.2836e-13
Xe-122 |  | . | 18828.9634 | 18828.9634 | . | 696.6716 | 696.6716 | . | 1.4758e-11 | 1.4758e-11
Xe-123 |  | . | 17956.2777 | 17956.2777 | . | 664.3823 | 664.3823 | . | 1.4684e-12 | 1.4684e-12
Xe-125 |  | . | 5448.9558 | 5448.9558 | . | 201.6114 | 201.6114 | . | 3.6793e-12 | 3.6793e-12
Xe-127 |  | . | 101.8032 | 101.8032 | . | 3.7667 | 3.7667 | . | 3.6102e-12 | 3.6102e-12
Xe-127m |  | . | 7836396.4488 | 7836396.4488 | . | 289946.6686 | 289946.6686 | . | 6.1147e-12 | 6.1147e-12
Xe-129m |  | . | 2559.3912 | 2559.3912 | . | 94.6975 | 94.6975 | . | 2.2491e-11 | 2.2491e-11
Xe-131m |  | . | 4910.7338 | 4910.7338 | . | 181.6972 | 181.6972 | . | 5.843e-11 | 5.843e-11
Xe-133 |  | . | 4452.2527 | 4452.2527 | . | 164.7334 | 164.7334 | . | 2.3816e-11 | 2.3816e-11
Xe-133m |  | . | 12259.334 | 12259.334 | . | 453.5954 | 453.5954 | . | 2.7392e-11 | 2.7392e-11
Xe-135 |  | . | 9954.3002 | 9954.3002 | . | 368.3091 | 368.3091 | . | 3.9259e-12 | 3.9259e-12
Xe-135m |  | . | 215076.3256 | 215076.3256 | . | 7957.824 | 7957.824 | . | 2.365e-12 | 2.365e-12
Xe-137 |  | . | 1027147.9944 | 1027147.9944 | . | 38004.4758 | 38004.4758 | . | 2.8621e-12 | 2.8621e-12
Xe-138 |  | . | 90586.1408 | 90586.1408 | . | 3351.6872 | 3351.6872 | . | 9.3766e-13 | 9.3766e-13
Y-81 |  | . | 901648.0992 | 901648.0992 | . | 33360.9797 | 33360.9797 | . | 4.5651e-13 | 4.5651e-13
Y-83 |  | . | 136708.5951 | 136708.5951 | . | 5058.218 | 5058.218 | . | 4.2797e-13 | 4.2797e-13
Y-83m |  | . | 544152.537 | 544152.537 | . | 20133.6439 | 20133.6439 | . | 6.8572e-13 | 6.8572e-13
Y-84m |  | 412506.3277 | 8950.8399 | 8760.7434 | 15262.7341 | 331.1811 | 324.1475 | 7.2914e-12 | 1.5821e-13 | 1.5485e-13
Y-85 |  | 75859.7039 | 7786.381 | 7061.5685 | 2806.809 | 288.0961 | 261.278 | 5.5236e-12 | 5.6695e-13 | 5.1417e-13
Y-85m |  | 20689.9306 | 3628.0308 | 3086.7598 | 765.5274 | 134.2371 | 114.2101 | 2.7319e-12 | 4.7905e-13 | 4.0758e-13
Y-86 |  | 2640.2293 | 466.1991 | 396.234 | 97.6885 | 17.2494 | 14.6607 | 1.0698e-12 | 1.889e-13 | 1.6055e-13
Y-86m |  | 828980.2407 | 140058.9658 | 119815.7045 | 30672.2689 | 5182.1817 | 4433.1811 | 1.823e-11 | 3.08e-12 | 2.6349e-12
Y-87 |  | 852.3281 | 678.6483 | 377.8184 | 31.5361 | 25.11 | 13.9793 | 1.8914e-12 | 1.506e-12 | 8.3842e-13
Y-87m |  | 12706.3702 | 5846.1849 | 4003.9654 | 470.1357 | 216.3088 | 148.1467 | 4.7242e-12 | 2.1736e-12 | 1.4887e-12
Y-88 |  | 12.3318 | 4.0668 | 3.0583 | 0.45628 | 0.15047 | 0.11316 | 8.8784e-13 | 2.9279e-13 | 2.2018e-13
Y-89m |  | . | 6157675.5595 | 6157675.5595 | . | 227833.9957 | 227833.9957 | . | 7.6214e-13 | 7.6214e-13
Y-90 |  | 216.5729 | 3225.8653 | 202.9478 | 8.0132 | 119.357 | 7.5091 | 3.9935e-13 | 5.9484e-12 | 3.7423e-13
Y-90m |  | 67028.1289 | 11844.31 | 10065.6446 | 2480.0408 | 438.2395 | 372.4288 | 6.151e-12 | 1.0869e-12 | 9.237e-13
Y-91 |  | 11.3293 | 220.9345 | 10.7767 | 0.41918 | 8.1746 | 0.39874 | 4.6274e-13 | 9.024e-12 | 4.4017e-13
Y-91m |  | 3871208.1665 | 54043.1575 | 53299.0872 | 143234.7022 | 1999.5968 | 1972.0662 | 9.329e-11 | 1.3024e-12 | 1.2844e-12
Y-92 |  | 21231.8856 | 16776.2506 | 9371.4522 | 785.5798 | 620.7213 | 346.7437 | 2.2102e-12 | 1.7464e-12 | 9.7556e-13
Y-93 |  | 3150.5854 | 10296.4954 | 2412.4186 | 116.5717 | 380.9703 | 89.2595 | 9.534e-13 | 3.1158e-12 | 7.3002e-13
Y-94 |  | 1412700.0552 | 82000.5145 | 77501.8982 | 52269.902 | 3034.019 | 2867.5702 | 1.3229e-11 | 7.6787e-13 | 7.2575e-13
Y-95 |  | 5075550.7885 | 121558.258 | 118715.06 | 187795.3792 | 4497.6555 | 4392.4572 | 2.6457e-11 | 6.3365e-13 | 6.1883e-13
Yb-162 |  | 3803785.2361 | 314447.7231 | 290438.0637 | 140740.0537 | 11634.5658 | 10746.2084 | 6.1945e-11 | 5.1208e-12 | 4.7298e-12
Yb-163 |  | 12626006.7437 | 175433.793 | 173029.6093 | 467162.2495 | 6491.0503 | 6402.0955 | 1.2115e-10 | 1.6833e-12 | 1.6602e-12
Yb-164 |  | 321501.9403 | 377451.0222 | 173618.6017 | 11895.5718 | 13965.6878 | 6423.8883 | 2.1291e-11 | 2.4996e-11 | 1.1498e-11
Yb-165 |  | . | 440421.6487 | 440421.6487 | . | 16295.601 | 16295.601 | . | 3.8326e-12 | 3.8326e-12
Yb-166 |  | 685.6493 | 5355.8951 | 607.8356 | 25.369 | 198.1681 | 22.4899 | 2.0628e-12 | 1.6113e-11 | 1.8287e-12
Yb-167 |  | 18540514.886 | 327667.362 | 321977.0471 | 685999.0508 | 12123.6924 | 11913.1507 | 2.8865e-10 | 5.1014e-12 | 5.0128e-12
Yb-169 |  | 59.0515 | 100.3511 | 37.1756 | 2.1849 | 3.713 | 1.3755 | 2.4518e-12 | 4.1666e-12 | 1.5435e-12
Yb-175 |  | 843.7733 | 6137.1095 | 741.7872 | 31.2196 | 227.0731 | 27.4461 | 4.7405e-12 | 3.448e-11 | 4.1675e-12
Yb-177 |  | 217042.0572 | 53374.2014 | 42839.312 | 8030.5561 | 1974.8455 | 1585.0545 | 2.3466e-11 | 5.7706e-12 | 4.6316e-12
Yb-178 |  | 260051.0243 | 471671.5846 | 167630.0243 | 9621.8879 | 17451.8486 | 6202.3109 | 1.8248e-11 | 3.3097e-11 | 1.1763e-11
Yb-179 |  | . | 168902.7924 | 168902.7924 | . | 6249.4033 | 6249.4033 | . | 1.2885e-12 | 1.2885e-12
Zn-60 |  | . | 360640.1783 | 360640.1783 | . | 13343.6866 | 13343.6866 | . | 2.7435e-13 | 2.7435e-13
Zn-61 |  | . | 570815.6358 | 570815.6358 | . | 21120.1785 | 21120.1785 | . | 2.7546e-13 | 2.7546e-13
Zn-62 |  | 4327.0781 | 5909.5781 | 2498.0038 | 160.1019 | 218.6544 | 92.4261 | 7.8771e-13 | 1.0758e-12 | 4.5474e-13
Zn-63 |  | 726238.5729 | 30582.1501 | 29346.3648 | 26870.8272 | 1131.5396 | 1085.8155 | 9.3766e-12 | 3.9485e-13 | 3.789e-13
Zn-65 |  | 2.5111 | 11.2065 | 2.0514 | 0.09291 | 0.41464 | 0.075902 | 3.0559e-13 | 1.3638e-12 | 2.4965e-13
Zn-69 |  | 1285045.358 | 1157771.3554 | 609046.3921 | 47546.6782 | 42837.5401 | 22534.7165 | 2.6641e-11 | 2.4002e-11 | 1.2626e-11
Zn-69m |  | 8119.5949 | 4153.3204 | 2747.7806 | 300.425 | 153.6729 | 101.6679 | 2.4641e-12 | 1.2604e-12 | 8.3388e-13
Zn-71 |  | . | 1329437.9844 | 1329437.9844 | . | 49189.2054 | 49189.2054 | . | 1.232e-12 | 1.232e-12
Zn-71m |  | 38983.8564 | 3729.7613 | 3404.0778 | 1442.4027 | 138.0012 | 125.9509 | 3.5034e-12 | 3.3519e-13 | 3.0592e-13
Zn-72 |  | 563.4504 | 3677.8359 | 488.5966 | 20.8477 | 136.0799 | 18.0781 | 6.0297e-13 | 3.9358e-12 | 5.2287e-13
Zr-85 |  | . | 112746.9815 | 112746.9815 | . | 4171.6383 | 4171.6383 | . | 4.0128e-13 | 4.0128e-13
Zr-86 |  | 2631.0691 | 5241.52 | 1751.7492 | 97.3496 | 193.9362 | 64.8147 | 1.1934e-12 | 2.3774e-12 | 7.9453e-13
Zr-87 |  | 121679.2033 | 13801.2572 | 12395.3372 | 4502.1305 | 510.6465 | 458.6275 | 5.6846e-12 | 6.4476e-13 | 5.7908e-13
Zr-88 |  | 44.2817 | 32.6198 | 18.7833 | 1.6384 | 1.2069 | 0.69498 | 2.4931e-12 | 1.8365e-12 | 1.0575e-12
Zr-89 |  | 599.8589 | 263.7138 | 183.1821 | 22.1948 | 9.7574 | 6.7777 | 1.338e-12 | 5.8823e-13 | 4.086e-13
Zr-89m |  | . | 543017.1376 | 543017.1376 | . | 20091.6341 | 20091.6341 | . | 1.0713e-12 | 1.0713e-12
Zr-93 |  | 5.7276 | . | 5.7276 | 0.21192 | . | 0.21192 | 2.282e-06 | . | 2.282e-06
Zr-95 |  | 25.5272 | 21.6831 | 11.7243 | 0.94451 | 0.80227 | 0.4338 | 1.1912e-12 | 1.0118e-12 | 5.4711e-13
Zr-97 |  | 1078.6253 | 1479.7728 | 623.8749 | 39.9091 | 54.7516 | 23.0834 | 5.5996e-13 | 7.6821e-13 | 3.2388e-13

## ind_air
|  | pCi | [5 empty] | Bq | [5 empty] | Mass
ANALYSIS | TEST | ind_air_inh | ind_air_sub | ind_air_tot | ind_air_nodecay_inh | ind_air_nodecay_sub | ind_air_nodecay_tot | ind_air_inh | ind_air_sub | ind_air_tot | ind_air_nodecay_inh | ind_air_nodecay_sub | ind_air_nodecay_tot | ind_air_inh | ind_air_sub | ind_air_tot | ind_air_nodecay_inh | ind_air_nodecay_sub | ind_air_nodecay_tot
| Y | (pCi/m³) | (pCi/m³) | (pCi/m³) | (pCi/m³) | (pCi/m³) | (pCi/m³) | (bq/m³) | (bq/m³) | (bq/m³) | (bq/m³) | (bq/m³) | (bq/m³) | (mg/m³) | (mg/m³) | (mg/m³) | (mg/m³) | (mg/m³) | (mg/m³)
Ac-223 |  | . | 5586.4402 | 5586.4402 | . | 0.032208 | 0.032208 | . | 206.6983 | 206.6983 | . | 0.0011917 | 0.0011917 | . | 1.3937e-14 | 1.3937e-14 | . | 8.0351e-20 | 8.0351e-20
Ac-224 |  | 1035.4186 | 5.4879 | 5.459 | 0.47416 | 0.0025131 | 0.0024999 | 38.3105 | 0.20305 | 0.20198 | 0.017544 | 9.2986e-05 | 9.2496e-05 | 2.0609e-13 | 1.0923e-15 | 1.0866e-15 | 9.4378e-17 | 5.0022e-19 | 4.9758e-19
Ac-225 | SE | 0.16123 | 1.0479 | 0.13973 | 0.0063743 | 0.041427 | 0.0055243 | 0.0059657 | 0.038771 | 0.0051702 | 0.00023585 | 0.0015328 | 0.0002044 | 2.783e-15 | 1.8087e-14 | 2.4118e-15 | 1.1002e-16 | 7.1504e-16 | 9.5351e-17
Ac-226 |  | 8.5288 | 0.85326 | 0.77566 | 0.041263 | 0.0041281 | 0.0037527 | 0.31557 | 0.031571 | 0.028699 | 0.0015267 | 0.00015274 | 0.00013885 | 1.8095e-14 | 1.8103e-15 | 1.6457e-15 | 8.7543e-17 | 8.7582e-18 | 7.9617e-18
Ac-227 |  | 0.00099311 | 6.5268 | 0.00099296 | 0.00097747 | 6.424 | 0.00097732 | 3.6745e-05 | 0.24149 | 3.6739e-05 | 3.6166e-05 | 0.23769 | 3.6161e-05 | 1.3743e-14 | 9.0319e-11 | 1.3741e-14 | 1.3526e-14 | 8.8897e-11 | 1.3524e-14
Ac-228 |  | 3654.5814 | 0.57719 | 0.57709 | 3.7023 | 0.00058473 | 0.00058463 | 135.2195 | 0.021356 | 0.021352 | 0.13699 | 2.1635e-05 | 2.1631e-05 | 1.638e-12 | 2.5869e-16 | 2.5865e-16 | 1.6594e-15 | 2.6207e-19 | 2.6203e-19
Ac-230 |  | . | 157.9049 | 157.9049 | . | 0.00088149 | 0.00088149 | . | 5.8425 | 5.8425 | . | 3.2615e-05 | 3.2615e-05 | . | 3.934e-16 | 3.934e-16 | . | 2.1961e-21 | 2.1961e-21
Ac-231 |  | . | 61.888 | 61.888 | . | 0.0012743 | 0.0012743 | . | 2.2899 | 2.2899 | . | 4.715e-05 | 4.715e-05 | . | 5.7119e-16 | 5.7119e-16 | . | 1.1761e-20 | 1.1761e-20
Ac-232 |  | . | 76.2152 | 76.2152 | . | 0.000415 | 0.000415 | . | 2.82 | 2.82 | . | 1.5355e-05 | 1.5355e-05 | . | 1.8682e-16 | 1.8682e-16 | . | 1.0173e-21 | 1.0173e-21
Ac-233 |  | . | 154.324 | 154.324 | . | 0.0010239 | 0.0010239 | . | 5.71 | 5.71 | . | 3.7885e-05 | 3.7885e-05 | . | 4.6292e-16 | 4.6292e-16 | . | 3.0714e-21 | 3.0714e-21
Ag-100m |  | . | 28.6673 | 28.6673 | . | 0.0001763 | 0.0001763 | . | 1.0607 | 1.0607 | . | 6.523e-06 | 6.523e-06 | . | 3.4209e-17 | 3.4209e-17 | . | 2.1038e-22 | 2.1038e-22
Ag-101 |  | 128533045.3838 | 10.7012 | 10.7012 | 3916.9604 | 0.00032611 | 0.00032611 | 4755722.6792 | 0.39595 | 0.39595 | 144.9275 | 1.2066e-05 | 1.2066e-05 | 7.6765e-10 | 6.3912e-17 | 6.3912e-17 | 2.3394e-14 | 1.9477e-21 | 1.9477e-21
Ag-102 |  | 83401922.7004 | 4.1379 | 4.1379 | 2953.7734 | 0.00014655 | 0.00014655 | 3085871.1399 | 0.1531 | 0.1531 | 109.2896 | 5.4222e-06 | 5.4222e-06 | 5.8461e-10 | 2.9005e-17 | 2.9005e-17 | 2.0705e-14 | 1.0272e-21 | 1.0272e-21
Ag-102m |  | . | 11.4111 | 11.4111 | . | 0.00024123 | 0.00024123 | . | 0.42221 | 0.42221 | . | 8.9255e-06 | 8.9255e-06 | . | 4.7744e-17 | 4.7744e-17 | . | 1.0093e-21 | 1.0093e-21
Ag-103 |  | 11615336.2665 | 3.4299 | 3.4299 | 2095.1184 | 0.00061867 | 0.00061867 | 429767.4419 | 0.12691 | 0.12691 | 77.5194 | 2.2891e-05 | 2.2891e-05 | 4.1873e-10 | 1.2365e-16 | 1.2365e-16 | 7.5529e-14 | 2.2303e-20 | 2.2303e-20
Ag-104 |  | 7607451.0417 | 0.99531 | 0.99531 | 1445.2956 | 0.00018909 | 0.00018909 | 281475.6885 | 0.036826 | 0.036826 | 53.4759 | 6.9964e-06 | 6.9964e-06 | 2.9166e-10 | 3.8159e-17 | 3.8159e-17 | 5.5411e-14 | 7.2497e-21 | 7.2497e-21
Ag-104m |  | 19722219.6653 | 3.0171 | 3.0171 | 1813.8944 | 0.00027749 | 0.00027749 | 729722.1276 | 0.11163 | 0.11163 | 67.1141 | 1.0267e-05 | 1.0267e-05 | 3.6605e-10 | 5.5997e-17 | 5.5997e-17 | 3.3666e-14 | 5.1502e-21 | 5.1502e-21
Ag-105 |  | 407.1945 | 0.0065138 | 0.0065137 | 66.324 | 0.001061 | 0.001061 | 15.0662 | 0.00024101 | 0.00024101 | 2.454 | 3.9256e-05 | 3.9255e-05 | 1.3543e-11 | 2.1664e-16 | 2.1664e-16 | 2.2058e-12 | 3.5286e-17 | 3.5286e-17
Ag-105m |  | . | 26725.4646 | 26725.4646 | . | 0.53049 | 0.53049 | . | 988.8422 | 988.8422 | . | 0.019628 | 0.019628 | . | 1.0808e-13 | 1.0808e-13 | . | 2.1454e-18 | 2.1454e-18
Ag-106 |  | 53707955.2301 | 11.3882 | 11.3882 | 3532.9447 | 0.00074912 | 0.00074912 | 1987194.3435 | 0.42136 | 0.42136 | 130.719 | 2.7718e-05 | 2.7718e-05 | 7.2666e-10 | 1.5408e-16 | 1.5408e-16 | 4.78e-14 | 1.0136e-20 | 1.0136e-20
Ag-106m |  | 1487.651 | 0.0055527 | 0.0055527 | 48.6973 | 0.00018176 | 0.00018176 | 55.0431 | 0.00020545 | 0.00020545 | 1.8018 | 6.7253e-06 | 6.7252e-06 | 1.0016e-11 | 3.7386e-17 | 3.7385e-17 | 3.2787e-13 | 1.2238e-18 | 1.2238e-18
Ag-108 |  | . | 2837.4862 | 2837.4862 | . | 0.018463 | 0.018463 | . | 104.987 | 104.987 | . | 0.00068312 | 0.00068312 | . | 3.8691e-15 | 3.8691e-15 | . | 2.5175e-20 | 2.5175e-20
Ag-108m |  | 1.4052 | 0.00032458 | 0.0003245 | 1.404 | 0.00032431 | 0.00032423 | 0.051991 | 1.2009e-05 | 1.2007e-05 | 0.051948 | 1.1999e-05 | 1.1997e-05 | 1.7762e-10 | 4.1028e-14 | 4.1018e-14 | 1.7747e-10 | 4.0994e-14 | 4.0984e-14
Ag-109m |  | . | 81900.1708 | 81900.1708 | . | 0.1484 | 0.1484 | . | 3030.3063 | 3030.3063 | . | 0.0054909 | 0.0054909 | . | 3.1388e-14 | 3.1388e-14 | . | 5.6874e-20 | 5.6874e-20
Ag-110 |  | . | 8467.7274 | 8467.7274 | . | 0.0095315 | 0.0095315 | . | 313.3059 | 313.3059 | . | 0.00035267 | 0.00035267 | . | 2.0344e-15 | 2.0344e-15 | . | 2.29e-21 | 2.29e-21
Ag-110m |  | 6.8775 | 0.00029134 | 0.00029133 | 4.3243 | 0.00018318 | 0.00018318 | 0.25447 | 1.078e-05 | 1.0779e-05 | 0.16 | 6.7778e-06 | 6.7775e-06 | 1.4495e-12 | 6.1402e-17 | 6.1399e-17 | 9.1138e-13 | 3.8607e-17 | 3.8606e-17
Ag-111 |  | 1067.0129 | 0.57273 | 0.57243 | 31.4268 | 0.016869 | 0.01686 | 39.4795 | 0.021191 | 0.02118 | 1.1628 | 0.00062414 | 0.00062381 | 6.7688e-12 | 3.6333e-15 | 3.6313e-15 | 1.9936e-13 | 1.0701e-16 | 1.0695e-16
Ag-111m |  | . | 47070.9315 | 47070.9315 | . | 0.13957 | 0.13957 | . | 1741.6245 | 1741.6245 | . | 0.005164 | 0.005164 | . | 3.0061e-14 | 3.0061e-14 | . | 8.9133e-20 | 8.9133e-20
Ag-112 |  | 606003.5548 | 1.3415 | 1.3415 | 312.4512 | 0.00069167 | 0.00069167 | 22422.1315 | 0.049635 | 0.049635 | 11.5607 | 2.5592e-05 | 2.5592e-05 | 6.7903e-11 | 1.5032e-16 | 1.5032e-16 | 3.5011e-14 | 7.7502e-20 | 7.7502e-20
Ag-113 |  | 372603.9706 | 6.9209 | 6.9208 | 329.5979 | 0.0061221 | 0.006122 | 13786.3469 | 0.25607 | 0.25607 | 12.1951 | 0.00022652 | 0.00022651 | 7.2269e-11 | 1.3424e-15 | 1.3423e-15 | 6.3928e-14 | 1.1874e-18 | 1.1874e-18
Ag-113m |  | . | 781.0466 | 781.0466 | . | 0.0024552 | 0.0024552 | . | 28.8987 | 28.8987 | . | 9.0844e-05 | 9.0844e-05 | . | 5.3835e-16 | 5.3835e-16 | . | 1.6923e-21 | 1.6923e-21
Ag-114 |  | . | 7630.0326 | 7630.0326 | . | 0.001606 | 0.001606 | . | 282.3112 | 282.3112 | . | 5.9422e-05 | 5.9422e-05 | . | 3.5526e-16 | 3.5526e-16 | . | 7.4775e-23 | 7.4775e-23
Ag-115 |  | 34541564.7226 | 17.7928 | 17.7928 | 1896.6335 | 0.00097698 | 0.00097698 | 1278037.8947 | 0.65833 | 0.65833 | 70.1754 | 3.6148e-05 | 3.6148e-05 | 4.2323e-10 | 2.1801e-16 | 2.1801e-16 | 2.3239e-14 | 1.1971e-20 | 1.1971e-20
Ag-116 |  | . | 29.7829 | 29.7829 | . | 0.00021914 | 0.00021914 | . | 1.102 | 1.102 | . | 8.108e-06 | 8.108e-06 | . | 4.9325e-17 | 4.9325e-17 | . | 3.6292e-22 | 3.6292e-22
Ag-117 |  | . | 107.1139 | 107.1139 | . | 0.00036073 | 0.00036073 | . | 3.9632 | 3.9632 | . | 1.3347e-05 | 1.3347e-05 | . | 8.1896e-17 | 8.1896e-17 | . | 2.758e-22 | 2.758e-22
Ag-99 |  | . | 38.2641 | 38.2641 | . | 0.00021711 | 0.00021711 | . | 1.4158 | 1.4158 | . | 8.033e-06 | 8.033e-06 | . | 4.1706e-17 | 4.1706e-17 | . | 2.3664e-22 | 2.3664e-22
Al-26 |  | 0.49591 | 0.00018318 | 0.00018312 | 0.49591 | 0.00018318 | 0.00018312 | 0.018349 | 6.7778e-06 | 6.7753e-06 | 0.018349 | 6.7778e-06 | 6.7753e-06 | 2.5885e-08 | 9.5618e-12 | 9.5582e-12 | 2.5885e-08 | 9.5618e-12 | 9.5582e-12
Al-28 |  | . | 42.9095 | 42.9095 | . | 0.00026405 | 0.00026405 | . | 1.5877 | 1.5877 | . | 9.7698e-06 | 9.7698e-06 | . | 1.4346e-17 | 1.4346e-17 | . | 8.828e-23 | 8.828e-23
Al-29 |  | . | 19.4026 | 19.4026 | . | 0.00034944 | 0.00034944 | . | 0.7179 | 0.7179 | . | 1.2929e-05 | 1.2929e-05 | . | 1.9664e-17 | 1.9664e-17 | . | 3.5414e-22 | 3.5414e-22
Am-237 |  | 10139402.5605 | 7.548 | 7.548 | 2032.1073 | 0.0015127 | 0.0015127 | 375157.8947 | 0.27928 | 0.27928 | 75.188 | 5.5972e-05 | 5.5971e-05 | 9.3451e-10 | 6.9567e-16 | 6.9567e-16 | 1.8729e-13 | 1.3942e-19 | 1.3942e-19
Am-238 |  | 3741248.0318 | 2.1308 | 2.1308 | 1006.5932 | 0.00057329 | 0.00057329 | 138426.1772 | 0.078838 | 0.078838 | 37.2439 | 2.1212e-05 | 2.1212e-05 | 4.6486e-10 | 2.6475e-16 | 2.6475e-16 | 1.2507e-13 | 7.1233e-20 | 7.1233e-20
Am-239 |  | 113478.1841 | 1.2766 | 1.2766 | 222.4447 | 0.0025024 | 0.0025024 | 4198.6928 | 0.047233 | 0.047233 | 8.2305 | 9.2589e-05 | 9.2588e-05 | 1.0316e-10 | 1.1605e-15 | 1.1605e-15 | 2.0222e-13 | 2.2749e-18 | 2.2748e-18
Am-240 |  | 14815.4692 | 0.059745 | 0.059744 | 123.9772 | 0.00049995 | 0.00049995 | 548.1724 | 0.0022105 | 0.0022105 | 4.5872 | 1.8498e-05 | 1.8498e-05 | 5.7736e-11 | 2.3282e-16 | 2.3282e-16 | 4.8314e-13 | 1.9483e-18 | 1.9483e-18
Am-241 | Y | 0.00056118 | 0.03492 | 0.0005523 | 0.00056073 | 0.034892 | 0.00055186 | 2.0764e-05 | 0.001292 | 2.0435e-05 | 2.0747e-05 | 0.001291 | 2.0419e-05 | 1.6367e-13 | 1.0184e-11 | 1.6108e-13 | 1.6354e-13 | 1.0176e-11 | 1.6095e-13
Am-242 |  | 1039.769 | 14.5422 | 14.3416 | 2.7439 | 0.038376 | 0.037846 | 38.4715 | 0.53806 | 0.53064 | 0.10152 | 0.0014199 | 0.0014003 | 1.2885e-12 | 1.802e-14 | 1.7772e-14 | 3.4001e-15 | 4.7554e-17 | 4.6898e-17
Am-242m |  | 0.00059156 | 1.1871 | 0.00059127 | 0.00059011 | 1.1842 | 0.00058982 | 2.1888e-05 | 0.043924 | 2.1877e-05 | 2.1834e-05 | 0.043816 | 2.1823e-05 | 5.6519e-14 | 1.1342e-10 | 5.6491e-14 | 5.638e-14 | 1.1314e-10 | 5.6352e-14
Am-243 |  | 0.00056485 | 0.012213 | 0.00053988 | 0.00056483 | 0.012212 | 0.00053986 | 2.09e-05 | 0.00045187 | 1.9976e-05 | 2.0899e-05 | 0.00045185 | 1.9975e-05 | 2.8325e-12 | 6.1242e-11 | 2.7073e-12 | 2.8324e-12 | 6.1239e-11 | 2.7071e-12
Am-244 |  | 27074.6588 | 0.39367 | 0.39366 | 45.045 | 0.00065496 | 0.00065495 | 1001.7624 | 0.014566 | 0.014566 | 1.6667 | 2.4233e-05 | 2.4233e-05 | 2.1327e-11 | 3.101e-16 | 3.1009e-16 | 3.5482e-14 | 5.1592e-19 | 5.1591e-19
Am-244m |  | 13146829.5218 | 315.8487 | 315.8411 | 938.4384 | 0.022546 | 0.022545 | 486432.6923 | 11.6864 | 11.6861 | 34.7222 | 0.00083419 | 0.00083417 | 4.4431e-10 | 1.0674e-14 | 1.0674e-14 | 3.1716e-14 | 7.6196e-19 | 7.6194e-19
Am-245 |  | 2848232.4873 | 47.8865 | 47.8857 | 961.8159 | 0.016171 | 0.01617 | 105384.602 | 1.7718 | 1.7718 | 35.5872 | 0.00059832 | 0.00059831 | 4.5725e-10 | 7.6875e-15 | 7.6874e-15 | 1.5441e-13 | 2.596e-18 | 2.5959e-18
Am-246 |  | 6581985.054 | 6.6969 | 6.6969 | 704.7465 | 0.00071705 | 0.00071705 | 243533.447 | 0.24779 | 0.24778 | 26.0756 | 2.6531e-05 | 2.6531e-05 | 3.364e-10 | 3.4228e-16 | 3.4228e-16 | 3.6019e-14 | 3.6648e-20 | 3.6648e-20
Am-246m |  | 33655883.5759 | 7.4753 | 7.4753 | 2310.0023 | 0.00051308 | 0.00051308 | 1245267.6923 | 0.27659 | 0.27659 | 85.4701 | 1.8984e-05 | 1.8984e-05 | 1.1027e-09 | 2.4491e-16 | 2.4491e-16 | 7.5682e-14 | 1.681e-20 | 1.681e-20
Am-247 |  | 31471694.2006 | 63.4749 | 63.4748 | 1987.2814 | 0.0040081 | 0.0040081 | 1164452.6854 | 2.3486 | 2.3486 | 73.5294 | 0.0001483 | 0.0001483 | 9.5246e-10 | 1.921e-15 | 1.921e-15 | 6.0143e-14 | 1.213e-19 | 1.213e-19
Ar-37 |  | . | . | . | . | . | . | . | . | . | . | . | . | . | . | . | . | . | .
Ar-39 |  | . | 0.20415 | 0.20415 | . | 0.20389 | 0.20389 | . | 0.0075537 | 0.0075537 | . | 0.007544 | 0.007544 | . | 5.997e-12 | 5.997e-12 | . | 5.9893e-12 | 5.9893e-12
Ar-41 |  | . | 1.267 | 1.267 | . | 0.00038126 | 0.00038126 | . | 0.046877 | 0.046877 | . | 1.4107e-05 | 1.4107e-05 | . | 3.0332e-17 | 3.0332e-17 | . | 9.1276e-21 | 9.1276e-21
Ar-42 |  | . | 0.18806 | 0.18806 | . | 0.18609 | 0.18609 | . | 0.0069582 | 0.0069582 | . | 0.0068854 | 0.0068854 | . | 7.2761e-13 | 7.2761e-13 | . | 7.2e-13 | 7.2e-13
Ar-43 |  | . | 21.0652 | 21.0652 | . | 0.00031056 | 0.00031056 | . | 0.77941 | 0.77941 | . | 1.1491e-05 | 1.1491e-05 | . | 2.5913e-17 | 2.5913e-17 | . | 3.8203e-22 | 3.8203e-22
Ar-44 |  | . | 7.6058 | 7.6058 | . | 0.00024786 | 0.00024786 | . | 0.28141 | 0.28141 | . | 9.1708e-06 | 9.1708e-06 | . | 2.1162e-17 | 2.1162e-17 | . | 6.8962e-22 | 6.8962e-22
As-68 |  | . | 19.2055 | 19.2055 | . | 0.00013322 | 0.00013322 | . | 0.7106 | 0.7106 | . | 4.9293e-06 | 4.9293e-06 | . | 1.7579e-17 | 1.7579e-17 | . | 1.2194e-22 | 1.2194e-22
As-69 |  | 60128241.0539 | 10.6814 | 10.6814 | 2514.142 | 0.00044662 | 0.00044662 | 2224744.919 | 0.39521 | 0.39521 | 93.0233 | 1.6525e-05 | 1.6525e-05 | 3.3661e-10 | 5.9797e-17 | 5.9797e-17 | 1.4075e-14 | 2.5003e-21 | 2.5003e-21
As-70 |  | 5227789.5501 | 0.81184 | 0.81184 | 754.9449 | 0.00011724 | 0.00011724 | 193428.2134 | 0.030038 | 0.030038 | 27.933 | 4.3378e-06 | 4.3378e-06 | 1.0254e-10 | 1.5924e-17 | 1.5924e-17 | 1.4808e-14 | 2.2996e-21 | 2.2996e-21
As-71 |  | 13549.1346 | 0.085509 | 0.085509 | 145.6983 | 0.00091951 | 0.00091951 | 501.318 | 0.0031639 | 0.0031638 | 5.3908 | 3.4022e-05 | 3.4022e-05 | 2.0073e-11 | 1.2668e-16 | 1.2668e-16 | 2.1585e-13 | 1.3622e-18 | 1.3622e-18
As-72 |  | 13174.2759 | 0.066683 | 0.066683 | 56.4239 | 0.0002856 | 0.0002856 | 487.4482 | 0.0024673 | 0.0024673 | 2.0877 | 1.0567e-05 | 1.0567e-05 | 7.8829e-12 | 3.99e-17 | 3.99e-17 | 3.3762e-14 | 1.7089e-19 | 1.7089e-19
As-73 |  | 130.804 | 0.50108 | 0.49917 | 39.7456 | 0.15226 | 0.15168 | 4.8397 | 0.01854 | 0.018469 | 1.4706 | 0.0056335 | 0.005612 | 5.882e-12 | 2.2533e-14 | 2.2447e-14 | 1.7873e-12 | 6.8467e-15 | 6.8206e-15
As-74 |  | 309.0067 | 0.0098165 | 0.0098162 | 21.7085 | 0.00068963 | 0.00068961 | 11.4332 | 0.00036321 | 0.0003632 | 0.80321 | 2.5516e-05 | 2.5516e-05 | 3.1171e-12 | 9.9024e-17 | 9.9021e-17 | 2.1898e-13 | 6.9567e-18 | 6.9565e-18
As-76 |  | 16411.0624 | 0.27514 | 0.27514 | 69.9276 | 0.0011724 | 0.0011724 | 607.2093 | 0.01018 | 0.01018 | 2.5873 | 4.3378e-05 | 4.3377e-05 | 1.0312e-11 | 1.7289e-16 | 1.7289e-16 | 4.3941e-14 | 7.3669e-19 | 7.3668e-19
As-77 |  | 19698.8526 | 7.5428 | 7.5399 | 126.0001 | 0.048246 | 0.048227 | 728.8575 | 0.27908 | 0.27898 | 4.662 | 0.0017851 | 0.0017844 | 1.8826e-11 | 7.2085e-15 | 7.2057e-15 | 1.2042e-13 | 4.6108e-17 | 4.609e-17
As-78 |  | 2406595.1557 | 1.5018 | 1.5018 | 599.2689 | 0.00037396 | 0.00037396 | 89044.0208 | 0.055566 | 0.055566 | 22.1729 | 1.3837e-05 | 1.3837e-05 | 9.07e-11 | 5.66e-17 | 5.66e-17 | 2.2585e-14 | 1.4094e-20 | 1.4094e-20
As-79 |  | . | 421.2874 | 421.2874 | . | 0.010421 | 0.010421 | . | 15.5876 | 15.5876 | . | 0.00038558 | 0.00038558 | . | 1.5975e-15 | 1.5975e-15 | . | 3.9516e-20 | 3.9516e-20
At-204 |  | . | 8.9262 | 8.9262 | . | 0.00022546 | 0.00022546 | . | 0.33027 | 0.33027 | . | 8.3419e-06 | 8.3419e-06 | . | 8.9245e-17 | 8.9245e-17 | . | 2.2542e-21 | 2.2542e-21
At-205 |  | 1039386.9845 | 6.2447 | 6.2447 | 74.7636 | 0.00044919 | 0.00044918 | 38457.3184 | 0.23106 | 0.23105 | 2.7663 | 1.662e-05 | 1.662e-05 | 2.974e-11 | 1.7868e-16 | 1.7868e-16 | 2.1392e-15 | 1.2852e-20 | 1.2852e-20
At-206 |  | 2692139.3458 | 2.492 | 2.492 | 226.1676 | 0.00020935 | 0.00020935 | 99609.1558 | 0.092204 | 0.092204 | 8.3682 | 7.7461e-06 | 7.7461e-06 | 9.0404e-11 | 8.3683e-17 | 8.3683e-17 | 7.5949e-15 | 7.0302e-21 | 7.0302e-21
At-207 |  | 82118.3346 | 0.84667 | 0.84666 | 24.3487 | 0.00025104 | 0.00025104 | 3038.3784 | 0.031327 | 0.031327 | 0.9009 | 9.2886e-06 | 9.2885e-06 | 9.78e-12 | 1.0084e-16 | 1.0083e-16 | 2.8998e-15 | 2.9898e-20 | 2.9898e-20
At-208 |  | 340635.9865 | 0.62376 | 0.62376 | 91.462 | 0.00016748 | 0.00016748 | 12603.5315 | 0.023079 | 0.023079 | 3.3841 | 6.1968e-06 | 6.1968e-06 | 3.6914e-11 | 6.7596e-17 | 6.7596e-17 | 9.9116e-15 | 1.815e-20 | 1.815e-20
At-209 |  | 21740.2305 | 0.25545 | 0.25544 | 19.3742 | 0.00022765 | 0.00022764 | 804.3885 | 0.0094515 | 0.0094514 | 0.71685 | 8.4229e-06 | 8.4228e-06 | 7.8571e-12 | 9.232e-17 | 9.2319e-17 | 7.002e-15 | 8.2273e-20 | 8.2272e-20
At-210 |  | 3821.8596 | 0.12552 | 0.12552 | 5.0994 | 0.00016748 | 0.00016748 | 141.4088 | 0.0046443 | 0.0046442 | 0.18868 | 6.1968e-06 | 6.1966e-06 | 2.0779e-12 | 6.8246e-17 | 6.8244e-17 | 2.7726e-15 | 9.106e-20 | 9.1057e-20
At-211 |  | 382.2456 | 15.5366 | 14.9297 | 0.45424 | 0.018463 | 0.017742 | 14.1431 | 0.57485 | 0.5524 | 0.016807 | 0.00068312 | 0.00065644 | 1.8598e-13 | 7.5591e-15 | 7.2638e-15 | 2.21e-16 | 8.9827e-18 | 8.6318e-18
At-215 |  | . | 680521896994.463 | 680521896994.463 | . | 3.1139 | 3.1139 | . | 25179310188.7952 | 25179310188.7952 | . | 0.11521 | 0.11521 | . | 1.2991e-12 | 1.2991e-12 | . | 5.9442e-24 | 5.9442e-24
At-216 |  | . | 17942331527.9003 | 17942331527.9003 | . | 0.2463 | 0.2463 | . | 663866266.5323 | 663866266.5323 | . | 0.009113 | 0.009113 | . | 1.0323e-13 | 1.0323e-13 | . | 1.4171e-24 | 1.4171e-24
At-217 | SE | . | 1496679094.6809 | 1496679094.6809 | . | 2.212 | 2.212 | . | 55377126.5032 | 55377126.5032 | . | 0.081845 | 0.081845 | . | 9.3141e-13 | 9.3141e-13 | . | 1.3766e-21 | 1.3766e-21
At-218 | SE | . | 348593869.6849 | 348593869.6849 | . | 23.9261 | 23.9261 | . | 12897973.1783 | 12897973.1783 | . | 0.88526 | 0.88526 | . | 1.0121e-11 | 1.0121e-11 | . | 6.9466e-19 | 6.9466e-19
At-219 |  | . | . | . | . | . | . | . | . | . | . | . | . | . | . | . | . | . | .
At-220 |  | . | 110.1452 | 110.1452 | . | 0.0011219 | 0.0011219 | . | 4.0754 | 4.0754 | . | 4.151e-05 | 4.151e-05 | . | 4.7892e-16 | 4.7892e-16 | . | 4.8781e-21 | 4.8781e-21
Au-186 |  | 90199248.1762 | 11.6184 | 11.6184 | 2649.7085 | 0.0003413 | 0.0003413 | 3337372.1825 | 0.42988 | 0.42988 | 98.0392 | 1.2628e-05 | 1.2628e-05 | 9.5632e-10 | 1.2318e-16 | 1.2318e-16 | 2.8093e-14 | 3.6186e-21 | 3.6186e-21
Au-187 |  | . | 20.4986 | 20.4986 | . | 0.00047273 | 0.00047273 | . | 0.75845 | 0.75845 | . | 1.7491e-05 | 1.7491e-05 | . | 1.7153e-16 | 1.7153e-16 | . | 3.9558e-21 | 3.9558e-21
Au-190 |  | 19247538.3137 | 1.7202 | 1.7202 | 2261.6759 | 0.00020213 | 0.00020213 | 712158.9176 | 0.063648 | 0.063648 | 83.682 | 7.479e-06 | 7.479e-06 | 8.3383e-10 | 7.4522e-17 | 7.4522e-17 | 9.7978e-14 | 8.7567e-21 | 8.7567e-21
Au-191 |  | 1589987.8132 | 1.7554 | 1.7554 | 832.8822 | 0.00091951 | 0.00091951 | 58829.5491 | 0.064948 | 0.064948 | 30.8166 | 3.4022e-05 | 3.4022e-05 | 3.0868e-10 | 3.4079e-16 | 3.4079e-16 | 1.617e-13 | 1.7851e-19 | 1.7851e-19
Au-192 |  | 701437.0222 | 0.31016 | 0.31016 | 570.7925 | 0.0002524 | 0.0002524 | 25953.1698 | 0.011476 | 0.011476 | 21.1193 | 9.3386e-06 | 9.3386e-06 | 2.1265e-10 | 9.4032e-17 | 9.4032e-17 | 1.7305e-13 | 7.6518e-20 | 7.6518e-20
Au-193 |  | 175394.1231 | 1.2581 | 1.2581 | 509.9439 | 0.003658 | 0.0036579 | 6489.5826 | 0.046551 | 0.046551 | 18.8679 | 0.00013534 | 0.00013534 | 1.9097e-10 | 1.3699e-15 | 1.3699e-15 | 5.5524e-13 | 3.9829e-18 | 3.9828e-18
Au-193m |  | . | 15698.0972 | 15698.0972 | . | 0.0028014 | 0.0028014 | . | 580.8296 | 580.8296 | . | 0.00010365 | 0.00010365 | . | 1.0491e-15 | 1.0491e-15 | . | 1.8722e-22 | 1.8722e-22
Au-194 |  | 36883.9685 | 0.077835 | 0.077835 | 231.0002 | 0.00048747 | 0.00048747 | 1364.7068 | 0.0028799 | 0.0028799 | 8.547 | 1.8037e-05 | 1.8037e-05 | 8.6957e-11 | 1.835e-16 | 1.835e-16 | 5.446e-13 | 1.1493e-18 | 1.1493e-18
Au-195 |  | 55.2322 | 0.015884 | 0.015879 | 30.1978 | 0.0086843 | 0.0086818 | 2.0436 | 0.0005877 | 0.00058753 | 1.1173 | 0.00032132 | 0.00032123 | 1.5376e-11 | 4.4217e-15 | 4.4205e-15 | 8.4065e-12 | 2.4175e-15 | 2.4169e-15
Au-195m |  | . | 1971.9579 | 1971.9579 | . | 0.0027521 | 0.0027521 | . | 72.9624 | 72.9624 | . | 0.00010183 | 0.00010183 | . | 1.0413e-15 | 1.0413e-15 | . | 1.4533e-21 | 1.4533e-21
Au-196 |  | 7042.4776 | 0.047487 | 0.047486 | 172.1467 | 0.0011608 | 0.0011608 | 260.5717 | 0.001757 | 0.001757 | 6.3694 | 4.2948e-05 | 4.2948e-05 | 6.5471e-11 | 4.4146e-16 | 4.4146e-16 | 1.6004e-12 | 1.0791e-17 | 1.0791e-17
Au-196m |  | 79677.7547 | 1.5286 | 1.5286 | 126.0001 | 0.0024173 | 0.0024172 | 2948.0769 | 0.056558 | 0.056557 | 4.662 | 8.9439e-05 | 8.9437e-05 | 4.792e-11 | 9.1933e-16 | 9.1932e-16 | 7.578e-14 | 1.4538e-18 | 1.4538e-18
Au-198 |  | 5919.5322 | 0.12225 | 0.12225 | 63.0736 | 0.0013026 | 0.0013026 | 219.0227 | 0.0045234 | 0.0045233 | 2.3337 | 4.8198e-05 | 4.8197e-05 | 2.4233e-11 | 5.0047e-16 | 5.0046e-16 | 2.582e-13 | 5.3326e-18 | 5.3325e-18
Au-198m |  | 3273.4875 | 0.11822 | 0.11822 | 29.3772 | 0.001061 | 0.0010609 | 121.119 | 0.0043743 | 0.0043741 | 1.087 | 3.9256e-05 | 3.9255e-05 | 1.1287e-11 | 4.0763e-16 | 4.0761e-16 | 1.0129e-13 | 3.6581e-18 | 3.658e-18
Au-199 |  | 5370.8398 | 0.47593 | 0.47589 | 66.6511 | 0.0059062 | 0.0059057 | 198.7211 | 0.017609 | 0.017608 | 2.4661 | 0.00021853 | 0.00021851 | 2.5737e-11 | 2.2806e-15 | 2.2804e-15 | 3.1939e-13 | 2.8302e-17 | 2.8299e-17
Au-200 |  | 11622604.4226 | 13.2675 | 13.2675 | 1544.4015 | 0.001763 | 0.001763 | 430036.3636 | 0.4909 | 0.4909 | 57.1429 | 6.523e-05 | 6.523e-05 | 5.9935e-10 | 6.8417e-16 | 6.8417e-16 | 7.9641e-14 | 9.0913e-20 | 9.0912e-20
Au-200m |  | 25958.3635 | 0.086107 | 0.086107 | 79.9616 | 0.00026524 | 0.00026524 | 960.4595 | 0.003186 | 0.003186 | 2.9586 | 9.814e-06 | 9.814e-06 | 3.1032e-11 | 1.0294e-16 | 1.0294e-16 | 9.5589e-14 | 3.1708e-19 | 3.1708e-19
Au-201 |  | 43520539.1067 | 183.5099 | 183.5091 | 3106.5548 | 0.013099 | 0.013099 | 1610259.9469 | 6.7899 | 6.7898 | 114.9425 | 0.00048467 | 0.00048467 | 1.2116e-09 | 5.1089e-15 | 5.1089e-15 | 8.6487e-14 | 3.6468e-19 | 3.6468e-19
Au-202 |  | . | 1999.1924 | 1999.1924 | . | 0.0026346 | 0.0026346 | . | 73.9701 | 73.9701 | . | 9.7479e-05 | 9.7479e-05 | . | 1.0326e-15 | 1.0326e-15 | . | 1.3608e-21 | 1.3608e-21
Ba-124 |  | 79550270.2703 | 30.9328 | 30.9328 | 2402.4024 | 0.00093416 | 0.00093416 | 2943360 | 1.1445 | 1.1445 | 88.8889 | 3.4564e-05 | 3.4564e-05 | 5.7804e-10 | 2.2477e-16 | 2.2477e-16 | 1.7457e-14 | 6.788e-21 | 6.788e-21
Ba-126 |  | 1789881.0811 | 3.3362 | 3.3361 | 491.4005 | 0.00091592 | 0.00091592 | 66225.6 | 0.12344 | 0.12344 | 18.1818 | 3.3889e-05 | 3.3889e-05 | 1.2014e-10 | 2.2393e-16 | 2.2393e-16 | 3.2984e-14 | 6.148e-20 | 6.1479e-20
Ba-127 |  | 138418812.5133 | 20.5026 | 20.5026 | 4826.2548 | 0.00071486 | 0.00071486 | 5121496.063 | 0.7586 | 0.75859 | 178.5714 | 2.645e-05 | 2.645e-05 | 1.1893e-09 | 1.7616e-16 | 1.7616e-16 | 4.1469e-14 | 6.1423e-21 | 6.1423e-21
Ba-128 |  | 4047.9328 | 1.1513 | 1.151 | 38.8878 | 0.01106 | 0.011057 | 149.7735 | 0.042597 | 0.042585 | 1.4388 | 0.00040923 | 0.00040911 | 9.6586e-12 | 2.747e-15 | 2.7462e-15 | 9.2789e-14 | 2.639e-17 | 2.6383e-17
Ba-129 |  | 5127183.4013 | 4.4327 | 4.4327 | 1883.4165 | 0.0016283 | 0.0016283 | 189705.7858 | 0.16401 | 0.16401 | 69.6864 | 6.0247e-05 | 6.0247e-05 | 4.7144e-10 | 4.0758e-16 | 4.0758e-16 | 1.7318e-13 | 1.4972e-19 | 1.4972e-19
Ba-129m |  | 3295421.2347 | 0.91527 | 0.91527 | 1172.5391 | 0.00032566 | 0.00032566 | 121930.5857 | 0.033865 | 0.033865 | 43.3839 | 1.2049e-05 | 1.2049e-05 | 2.935e-10 | 8.1517e-17 | 8.1517e-17 | 1.0443e-13 | 2.9004e-20 | 2.9004e-20
Ba-131 |  | 1388.9377 | 0.025787 | 0.025786 | 63.1473 | 0.0011724 | 0.0011724 | 51.3907 | 0.00095411 | 0.00095409 | 2.3364 | 4.3378e-05 | 4.3377e-05 | 1.6052e-11 | 2.9801e-16 | 2.98e-16 | 7.2977e-13 | 1.3549e-17 | 1.3549e-17
Ba-131m |  | 170917685.7466 | 220.7431 | 220.7428 | 6850.9574 | 0.0088481 | 0.0088481 | 6323954.3726 | 8.1675 | 8.1675 | 253.4854 | 0.00032738 | 0.00032738 | 1.7415e-09 | 2.2491e-15 | 2.2491e-15 | 6.9804e-14 | 9.0153e-20 | 9.0152e-20
Ba-133 |  | 5.3706 | 0.0014956 | 0.0014952 | 5.1975 | 0.0014474 | 0.001447 | 0.19871 | 5.5336e-05 | 5.5321e-05 | 0.19231 | 5.3553e-05 | 5.3538e-05 | 2.104e-11 | 5.8591e-15 | 5.8575e-15 | 2.0362e-11 | 5.6703e-15 | 5.6687e-15
Ba-133m |  | 17872.0353 | 1.4696 | 1.4694 | 114.5213 | 0.0094167 | 0.0094159 | 661.2653 | 0.054374 | 0.054369 | 4.2373 | 0.00034842 | 0.00034839 | 2.9555e-11 | 2.4302e-15 | 2.43e-15 | 1.8938e-13 | 1.5572e-17 | 1.5571e-17
Ba-135m |  | 31760.0527 | 2.2961 | 2.296 | 150.1502 | 0.010855 | 0.010855 | 1175.122 | 0.084957 | 0.084951 | 5.5556 | 0.00040165 | 0.00040162 | 3.9332e-11 | 2.8436e-15 | 2.8434e-15 | 1.8595e-13 | 1.3444e-17 | 1.3443e-17
Ba-137m | SE | . | 124.4093 | 124.4093 | . | 0.00087166 | 0.00087166 | . | 4.6031 | 4.6031 | . | 3.2251e-05 | 3.2251e-05 | . | 2.3172e-16 | 2.3172e-16 | . | 1.6235e-21 | 1.6235e-21
Ba-139 |  | 4017657.6238 | 38.5108 | 38.5104 | 916.1704 | 0.0087818 | 0.0087818 | 148653.3321 | 1.4249 | 1.4249 | 33.8983 | 0.00032493 | 0.00032493 | 2.4711e-10 | 2.3686e-15 | 2.3686e-15 | 5.6349e-14 | 5.4013e-19 | 5.4012e-19
Ba-140 |  | 182.9694 | 0.057705 | 0.057686 | 9.2242 | 0.0029091 | 0.0029082 | 6.7699 | 0.0021351 | 0.0021344 | 0.3413 | 0.00010764 | 0.0001076 | 2.5058e-12 | 7.9028e-16 | 7.9003e-16 | 1.2633e-13 | 3.9841e-17 | 3.9829e-17
Ba-141 |  | 30790041.2728 | 10.8209 | 10.8209 | 1544.4015 | 0.00054277 | 0.00054277 | 1139231.5271 | 0.40037 | 0.40037 | 57.1429 | 2.0082e-05 | 2.0082e-05 | 4.2254e-10 | 1.485e-16 | 1.485e-16 | 2.1194e-14 | 7.4486e-21 | 7.4486e-21
Ba-142 |  | 87202993.5862 | 16.6469 | 16.6469 | 2537.749 | 0.00048445 | 0.00048445 | 3226510.7627 | 0.61594 | 0.61594 | 93.8967 | 1.7925e-05 | 1.7925e-05 | 6.9924e-10 | 1.3348e-16 | 1.3348e-16 | 2.0349e-14 | 3.8846e-21 | 3.8846e-21
Be-10 |  | 1.5578 | 0.16869 | 0.15221 | 1.5578 | 0.16869 | 0.15221 | 0.057637 | 0.0062414 | 0.0056316 | 0.057637 | 0.0062414 | 0.0056316 | 6.5862e-08 | 7.1321e-09 | 6.4352e-09 | 6.5862e-08 | 7.1321e-09 | 6.4352e-09
Be-7 |  | 4644.1727 | 0.050865 | 0.050864 | 968.7106 | 0.01061 | 0.01061 | 171.8344 | 0.001882 | 0.001882 | 35.8423 | 0.00039256 | 0.00039256 | 1.3272e-11 | 1.4536e-16 | 1.4536e-16 | 2.7684e-12 | 3.0321e-17 | 3.0321e-17
Bi-197 |  | . | 11.6986 | 11.6986 | . | 0.00029869 | 0.00029869 | . | 0.43285 | 0.43285 | . | 1.1052e-05 | 1.1052e-05 | . | 1.1418e-16 | 1.1418e-16 | . | 2.9153e-21 | 2.9153e-21
Bi-200 |  | 14738368.6348 | 2.133 | 2.133 | 1472.8625 | 0.00021316 | 0.00021316 | 545319.6395 | 0.078921 | 0.078921 | 54.4959 | 7.8869e-06 | 7.8869e-06 | 5.7159e-10 | 8.2723e-17 | 8.2723e-17 | 5.7121e-14 | 8.2668e-21 | 8.2668e-21
Bi-201 |  | 2433947.9667 | 0.97508 | 0.97508 | 721.683 | 0.00028912 | 0.00028912 | 90056.0748 | 0.036078 | 0.036078 | 26.7023 | 1.0697e-05 | 1.0697e-05 | 2.8147e-10 | 1.1276e-16 | 1.1276e-16 | 8.3458e-14 | 3.3435e-20 | 3.3435e-20
Bi-202 |  | 3072172.2734 | 0.6568 | 0.6568 | 870.4357 | 0.00018609 | 0.00018609 | 113670.3741 | 0.024302 | 0.024302 | 32.2061 | 6.8854e-06 | 6.8854e-06 | 3.4118e-10 | 7.2941e-17 | 7.2941e-17 | 9.6665e-14 | 2.0666e-20 | 2.0666e-20
Bi-203 |  | 98251.6722 | 0.10711 | 0.10711 | 190.3312 | 0.0002075 | 0.0002075 | 3635.3119 | 0.0039632 | 0.0039632 | 7.0423 | 7.6775e-06 | 7.6775e-06 | 7.4972e-11 | 8.1735e-17 | 8.1735e-17 | 1.4523e-13 | 1.5833e-19 | 1.5833e-19
Bi-204 |  | 92845.787 | 0.093974 | 0.093974 | 171.6002 | 0.00017369 | 0.00017369 | 3435.2941 | 0.003477 | 0.003477 | 6.3492 | 6.4264e-06 | 6.4264e-06 | 6.7926e-11 | 6.8752e-17 | 6.8752e-17 | 1.2554e-13 | 1.2707e-19 | 1.2707e-19
Bi-205 |  | 834.6328 | 0.0048484 | 0.0048484 | 50.5178 | 0.00029346 | 0.00029346 | 30.8814 | 0.00017939 | 0.00017939 | 1.8692 | 1.0858e-05 | 1.0858e-05 | 2.0095e-11 | 1.1673e-16 | 1.1673e-16 | 1.2163e-12 | 7.0655e-18 | 7.0655e-18
Bi-206 |  | 1177.4652 | 0.0062915 | 0.0062914 | 29.0613 | 0.00015528 | 0.00015528 | 43.5662 | 0.00023278 | 0.00023278 | 1.0753 | 5.7454e-06 | 5.7454e-06 | 1.1616e-11 | 6.207e-17 | 6.2069e-17 | 2.8671e-13 | 1.532e-18 | 1.5319e-18
Bi-207 |  | 1.4079 | 0.00033706 | 0.00033698 | 1.3931 | 0.00033354 | 0.00033346 | 0.052091 | 1.2471e-05 | 1.2468e-05 | 0.051546 | 1.2341e-05 | 1.2338e-05 | 2.6846e-11 | 6.4274e-15 | 6.4258e-15 | 2.6566e-11 | 6.3601e-15 | 6.3586e-15
Bi-208 |  | 1.4729 | 0.00017369 | 0.00017367 | 1.4729 | 0.00017369 | 0.00017366 | 0.054496 | 6.4264e-06 | 6.4256e-06 | 0.054496 | 6.4264e-06 | 6.4256e-06 | 3.1567e-07 | 3.7225e-11 | 3.722e-11 | 3.1567e-07 | 3.7225e-11 | 3.722e-11
Bi-210 | SE | 20.5071 | 4.5857 | 3.7477 | 0.40642 | 0.090882 | 0.074273 | 0.75876 | 0.16967 | 0.13866 | 0.015038 | 0.0033626 | 0.0027481 | 1.6561e-13 | 3.7033e-14 | 3.0265e-14 | 3.2822e-15 | 7.3394e-16 | 5.9981e-16
Bi-210m |  | 0.0054655 | 0.0020568 | 0.0014944 | 0.0054655 | 0.0020568 | 0.0014944 | 0.00020222 | 7.6102e-05 | 5.5293e-05 | 0.00020222 | 7.6102e-05 | 5.5293e-05 | 9.7697e-09 | 3.6766e-09 | 2.6713e-09 | 9.7697e-09 | 3.6766e-09 | 2.6713e-09
Bi-211 |  | . | 1927.9764 | 1927.9764 | . | 0.011327 | 0.011327 | . | 71.3351 | 71.3351 | . | 0.00041911 | 0.00041911 | . | 4.6377e-15 | 4.6377e-15 | . | 2.7247e-20 | 2.7247e-20
Bi-212 |  | 20322.7621 | 27.2823 | 27.2457 | 3.3784 | 0.0045353 | 0.0045292 | 751.9422 | 1.0094 | 1.0081 | 0.125 | 0.00016781 | 0.00016758 | 1.3897e-12 | 1.8657e-15 | 1.8632e-15 | 2.3103e-16 | 3.1014e-19 | 3.0973e-19
Bi-212n |  | . | 3136.4487 | 3136.4487 | . | 0.060276 | 0.060276 | . | 116.0486 | 116.0486 | . | 0.0022302 | 0.0022302 | . | 2.4796e-14 | 2.4796e-14 | . | 4.7652e-19 | 4.7652e-19
Bi-213 | SE | 13495.7583 | 31.5377 | 31.4642 | 1.6892 | 0.0039474 | 0.0039382 | 499.3431 | 1.1669 | 1.1642 | 0.0625 | 0.00014605 | 0.00014571 | 6.9815e-13 | 1.6315e-15 | 1.6277e-15 | 8.7384e-17 | 2.042e-19 | 2.0373e-19
Bi-214 | SE | 101969.6813 | 6.0362 | 6.0358 | 5.571 | 0.00032978 | 0.00032976 | 3772.8782 | 0.22334 | 0.22333 | 0.20613 | 1.2202e-05 | 1.2201e-05 | 2.3133e-12 | 1.3694e-16 | 1.3693e-16 | 1.2639e-16 | 7.4816e-21 | 7.4812e-21
Bi-215 |  | . | 95.2336 | 95.2336 | . | 0.0019871 | 0.0019871 | . | 3.5236 | 3.5236 | . | 7.3522e-05 | 7.3522e-05 | . | 8.2898e-16 | 8.2898e-16 | . | 1.7297e-20 | 1.7297e-20
Bi-216 |  | . | 115.4175 | 115.4175 | . | 0.00068761 | 0.00068761 | . | 4.2704 | 4.2704 | . | 2.5442e-05 | 2.5442e-05 | . | 2.882e-16 | 2.882e-16 | . | 1.717e-21 | 1.717e-21
Bk-245 |  | 1224.6697 | 0.12924 | 0.12922 | 23.9177 | 0.002524 | 0.0025237 | 45.3128 | 0.0047817 | 0.0047812 | 0.88496 | 9.3386e-05 | 9.3376e-05 | 1.137e-11 | 1.1999e-15 | 1.1998e-15 | 2.2206e-13 | 2.3434e-17 | 2.3431e-17
Bk-246 |  | 27128.3784 | 0.086256 | 0.086255 | 193.0502 | 0.00061381 | 0.00061381 | 1003.75 | 0.0031915 | 0.0031914 | 7.1429 | 2.2711e-05 | 2.2711e-05 | 9.215e-11 | 2.93e-16 | 2.9299e-16 | 6.5576e-13 | 2.085e-18 | 2.085e-18
Bk-247 |  | 0.00032376 | 0.0039154 | 0.00029903 | 0.00032368 | 0.0039144 | 0.00029896 | 1.1979e-05 | 0.00014487 | 1.1064e-05 | 1.1976e-05 | 0.00014483 | 1.1061e-05 | 3.09e-13 | 3.7369e-12 | 2.854e-13 | 3.0892e-13 | 3.736e-12 | 2.8533e-13
Bk-248m |  | 865.3609 | 2.6342 | 2.6262 | 3.3784 | 0.010284 | 0.010253 | 32.0184 | 0.097466 | 0.09717 | 0.125 | 0.00038051 | 0.00037935 | 1.6257e-12 | 4.9489e-15 | 4.9338e-15 | 6.3469e-15 | 1.932e-17 | 1.9262e-17
Bk-249 |  | 0.18515 | 76.8209 | 0.1847 | 0.12932 | 53.6557 | 0.12901 | 0.0068504 | 2.8424 | 0.0068339 | 0.0047847 | 1.9853 | 0.0047732 | 1.1671e-13 | 4.8424e-11 | 1.1643e-13 | 8.1514e-14 | 3.3822e-11 | 8.1318e-14
Bk-250 |  | 213728.3727 | 1.0602 | 1.0602 | 113.0838 | 0.00056095 | 0.00056094 | 7907.9498 | 0.039227 | 0.039227 | 4.1841 | 2.0755e-05 | 2.0755e-05 | 5.4857e-11 | 2.7211e-16 | 2.7211e-16 | 2.9025e-14 | 1.4398e-19 | 1.4398e-19
Bk-251 |  | 8594979.6972 | 43.148 | 43.1478 | 1311.9916 | 0.0065864 | 0.0065864 | 318014.2488 | 1.5965 | 1.5965 | 48.5437 | 0.0002437 | 0.0002437 | 6.3899e-10 | 3.2078e-15 | 3.2078e-15 | 9.754e-14 | 4.8966e-19 | 4.8966e-19
Br-72 |  | . | 46.2376 | 46.2376 | . | 0.00016629 | 0.00016629 | . | 1.7108 | 1.7108 | . | 6.1529e-06 | 6.1529e-06 | . | 2.3233e-17 | 2.3233e-17 | . | 8.3557e-23 | 8.3557e-23
Br-73 |  | . | 38.5265 | 38.5265 | . | 0.00035962 | 0.00035962 | . | 1.4255 | 1.4255 | . | 1.3306e-05 | 1.3306e-05 | . | 5.0941e-17 | 5.0941e-17 | . | 4.755e-22 | 4.755e-22
Br-74 |  | 19673739.8496 | 1.4619 | 1.4619 | 1371.9303 | 0.00010195 | 0.00010195 | 727928.3744 | 0.054091 | 0.054091 | 50.7614 | 3.772e-06 | 3.772e-06 | 1.9699e-10 | 1.4638e-17 | 1.4638e-17 | 1.3737e-14 | 1.0208e-21 | 1.0208e-21
Br-74m |  | 6407410.7953 | 0.92832 | 0.92832 | 809.1924 | 0.00011724 | 0.00011724 | 237074.1994 | 0.034348 | 0.034348 | 29.9401 | 4.3378e-06 | 4.3378e-06 | 1.1619e-10 | 1.6834e-17 | 1.6834e-17 | 1.4674e-14 | 2.126e-21 | 2.126e-21
Br-75 |  | 3629338.932 | 1.6478 | 1.6478 | 963.5304 | 0.00043745 | 0.00043745 | 134285.5405 | 0.060967 | 0.060967 | 35.6506 | 1.6186e-05 | 1.6186e-05 | 1.4022e-10 | 6.3663e-17 | 6.3663e-17 | 3.7227e-14 | 1.6901e-20 | 1.6901e-20
Br-76 |  | 46780.2676 | 0.065571 | 0.065571 | 124.8362 | 0.00017498 | 0.00017498 | 1730.8699 | 0.0024261 | 0.0024261 | 4.6189 | 6.4743e-06 | 6.4743e-06 | 1.841e-11 | 2.5805e-17 | 2.5805e-17 | 4.9127e-14 | 6.8861e-20 | 6.8861e-20
Br-76m |  | . | 404938.1161 | 404938.1161 | . | 0.024273 | 0.024273 | . | 14982.7103 | 14982.7103 | . | 0.00089809 | 0.00089809 | . | 3.5795e-15 | 3.5795e-15 | . | 2.1456e-22 | 2.1456e-22
Br-77 |  | 64426.5822 | 0.17826 | 0.17826 | 605.3086 | 0.0016748 | 0.0016748 | 2383.7835 | 0.0065957 | 0.0065957 | 22.3964 | 6.1968e-05 | 6.1968e-05 | 9.044e-11 | 2.5024e-16 | 2.5024e-16 | 8.4971e-13 | 2.3511e-18 | 2.351e-18
Br-77m |  | . | 3348.0798 | 3348.0798 | . | 0.039342 | 0.039342 | . | 123.879 | 123.879 | . | 0.0014556 | 0.0014556 | . | 5.878e-15 | 5.878e-15 | . | 6.907e-20 | 6.907e-20
Br-78 |  | . | 28.1891 | 28.1891 | . | 0.00049995 | 0.00049995 | . | 1.043 | 1.043 | . | 1.8498e-05 | 1.8498e-05 | . | 7.5668e-17 | 7.5668e-17 | . | 1.342e-21 | 1.342e-21
Br-80 |  | 76274917.4514 | 121.3726 | 121.3724 | 3702.3325 | 0.0058913 | 0.0058913 | 2822171.9457 | 4.4908 | 4.4908 | 136.9863 | 0.00021798 | 0.00021798 | 5.7472e-10 | 9.1452e-16 | 9.1452e-16 | 2.7897e-14 | 4.439e-20 | 4.439e-20
Br-80m |  | 706976.4029 | 135.2964 | 135.2705 | 514.8005 | 0.098519 | 0.0985 | 26158.1269 | 5.006 | 5.005 | 19.0476 | 0.0036452 | 0.0036445 | 7.9914e-11 | 1.5293e-14 | 1.529e-14 | 5.8191e-14 | 1.1136e-17 | 1.1134e-17
Br-82 |  | 13895.1996 | 0.033052 | 0.033052 | 80.7983 | 0.00019219 | 0.00019219 | 514.1224 | 0.0012229 | 0.0012229 | 2.9895 | 7.1111e-06 | 7.1111e-06 | 1.2856e-11 | 3.058e-17 | 3.058e-17 | 7.4756e-14 | 1.7782e-19 | 1.7782e-19
Br-82m |  | . | 8762.504 | 8762.504 | . | 0.14747 | 0.14747 | . | 324.2126 | 324.2126 | . | 0.0054563 | 0.0054563 | . | 2.3464e-14 | 2.3464e-14 | . | 3.9489e-19 | 3.9489e-19
Br-83 |  | 2584631.8909 | 116.2929 | 116.2877 | 1021.8158 | 0.045976 | 0.045973 | 95631.38 | 4.3028 | 4.3026 | 37.8072 | 0.0017011 | 0.001701 | 1.6457e-10 | 7.4045e-15 | 7.4042e-15 | 6.506e-14 | 2.9273e-18 | 2.9272e-18
Br-84 |  | 16081591.025 | 3.0244 | 3.0244 | 1404.0014 | 0.00026405 | 0.00026405 | 595018.8679 | 0.1119 | 0.1119 | 51.9481 | 9.7698e-06 | 9.7698e-06 | 2.2884e-10 | 4.3038e-17 | 4.3038e-17 | 1.9979e-14 | 3.7575e-21 | 3.7575e-21
Br-84m |  | . | 10.8658 | 10.8658 | . | 0.00017899 | 0.00017899 | . | 0.40204 | 0.40204 | . | 6.6226e-06 | 6.6226e-06 | . | 2.9174e-17 | 2.9174e-17 | . | 4.8057e-22 | 4.8057e-22
Br-85 |  | . | 739.9541 | 739.9541 | . | 0.0058913 | 0.0058913 | . | 27.3783 | 27.3783 | . | 0.00021798 | 0.00021798 | . | 9.7168e-16 | 9.7168e-16 | . | 7.7363e-21 | 7.7363e-21
C-10 |  | . | 336.8732 | 336.8732 | . | 0.0002968 | 0.0002968 | . | 12.4643 | 12.4643 | . | 1.0982e-05 | 1.0982e-05 | . | 5.7592e-18 | 5.7592e-18 | . | 5.0742e-24 | 5.0742e-24
C-11 |  | 52194880.6169 | 9.1855 | 9.1855 | 2921.8408 | 0.0005142 | 0.0005142 | 1931210.5828 | 0.33986 | 0.33986 | 108.1081 | 1.9025e-05 | 1.9025e-05 | 6.2365e-11 | 1.0975e-17 | 1.0975e-17 | 3.4912e-15 | 6.1439e-22 | 6.1439e-22
C-14 |  | 9.4341 | 9.0188 | 4.6109 | 9.4335 | 9.0183 | 4.6106 | 0.34906 | 0.3337 | 0.1706 | 0.34904 | 0.33368 | 0.17059 | 2.108e-09 | 2.0152e-09 | 1.0303e-09 | 2.1078e-09 | 2.015e-09 | 1.0302e-09
Ca-41 |  | 254.9728 | . | 254.9728 | 254.972 | . | 254.972 | 9.434 | . | 9.434 | 9.434 | . | 9.434 | 2.9856e-06 | . | 2.9856e-06 | 2.9856e-06 | . | 2.9856e-06
Ca-45 |  | 29.2737 | 3.0409 | 2.7548 | 14.85 | 1.5426 | 1.3974 | 1.0831 | 0.11251 | 0.10193 | 0.54945 | 0.057076 | 0.051705 | 1.6439e-12 | 1.7076e-13 | 1.5469e-13 | 8.339e-13 | 8.6624e-14 | 7.8472e-14
Ca-47 |  | 1421.8228 | 0.026046 | 0.026046 | 25.4972 | 0.00046708 | 0.00046707 | 52.6074 | 0.00096371 | 0.0009637 | 0.9434 | 1.7282e-05 | 1.7282e-05 | 2.3253e-12 | 4.2597e-17 | 4.2597e-17 | 4.1699e-14 | 7.6389e-19 | 7.6387e-19
Ca-49 |  | . | 5.8661 | 5.8661 | . | 0.0001404 | 0.0001404 | . | 0.21705 | 0.21705 | . | 5.195e-06 | 5.195e-06 | . | 1.335e-17 | 1.335e-17 | . | 3.1952e-22 | 3.1952e-22
Cd-101 |  | . | 53.6736 | 53.6736 | . | 0.00020041 | 0.00020041 | . | 1.9859 | 1.9859 | . | 7.415e-06 | 7.415e-06 | . | 3.9276e-17 | 3.9276e-17 | . | 1.4665e-22 | 1.4665e-22
Cd-102 |  | . | 41.6308 | 41.6308 | . | 0.00062862 | 0.00062862 | . | 1.5403 | 1.5403 | . | 2.3259e-05 | 2.3259e-05 | . | 1.2442e-16 | 1.2442e-16 | . | 1.8787e-21 | 1.8787e-21
Cd-103 |  | . | 11.6994 | 11.6994 | . | 0.00023448 | 0.00023448 | . | 0.43288 | 0.43288 | . | 8.6756e-06 | 8.6756e-06 | . | 4.6863e-17 | 4.6863e-17 | . | 9.392e-22 | 9.392e-22
Cd-104 |  | 7006676.8536 | 14.6551 | 14.6551 | 1109.9395 | 0.0023215 | 0.0023215 | 259247.0436 | 0.54224 | 0.54224 | 41.0678 | 8.5897e-05 | 8.5897e-05 | 2.2399e-10 | 4.6849e-16 | 4.6849e-16 | 3.5482e-14 | 7.4214e-20 | 7.4214e-20
Cd-105 |  | 14968405.2852 | 2.5103 | 2.5103 | 2280.7618 | 0.0003825 | 0.0003825 | 553830.9956 | 0.092883 | 0.092883 | 84.3882 | 1.4153e-05 | 1.4153e-05 | 4.6469e-10 | 7.7932e-17 | 7.7932e-17 | 7.0805e-14 | 1.1875e-20 | 1.1875e-20
Cd-107 |  | 648892.3569 | 44.6915 | 44.6884 | 694.7822 | 0.047852 | 0.047849 | 24009.0172 | 1.6536 | 1.6535 | 25.7069 | 0.0017705 | 0.0017704 | 1.4425e-10 | 9.9352e-15 | 9.9345e-15 | 1.5445e-13 | 1.0638e-17 | 1.0637e-17
Cd-109 |  | 11.2169 | 0.13418 | 0.13259 | 8.6348 | 0.10329 | 0.10207 | 0.41502 | 0.0049647 | 0.004906 | 0.31949 | 0.0038218 | 0.0037767 | 4.3275e-12 | 5.1768e-14 | 5.1156e-14 | 3.3314e-12 | 3.9851e-14 | 3.938e-14
Cd-111m |  | 17573697.4087 | 14.6745 | 14.6745 | 2340.0023 | 0.001954 | 0.001954 | 650226.8041 | 0.54296 | 0.54296 | 86.5801 | 7.2297e-05 | 7.2297e-05 | 5.04e-10 | 4.2085e-16 | 4.2085e-16 | 6.7109e-14 | 5.6038e-20 | 5.6038e-20
Cd-113 |  | 0.36823 | 0.76336 | 0.2484 | 0.45424 | 0.94167 | 0.30642 | 0.013624 | 0.028244 | 0.0091909 | 0.016807 | 0.034842 | 0.011338 | 897.0999 | 1859.762 | 605.178 | 1106.6455 | 2294.1673 | 746.5362
Cd-113m |  | 0.49458 | 0.25893 | 0.16995 | 0.48263 | 0.25267 | 0.16584 | 0.0183 | 0.0095803 | 0.0062882 | 0.017857 | 0.0093487 | 0.0061362 | 2.2065e-12 | 1.1551e-12 | 7.582e-13 | 2.1531e-12 | 1.1272e-12 | 7.3987e-13
Cd-115 |  | 5631.3194 | 0.30499 | 0.30498 | 49.5909 | 0.0026859 | 0.0026857 | 208.3588 | 0.011285 | 0.011284 | 1.8349 | 9.9377e-05 | 9.9371e-05 | 1.1066e-11 | 5.9934e-16 | 5.9931e-16 | 9.745e-14 | 5.2779e-18 | 5.2776e-18
Cd-115m |  | 40.2647 | 0.067055 | 0.066944 | 7.0751 | 0.011783 | 0.011763 | 1.4898 | 0.002481 | 0.0024769 | 0.26178 | 0.00043596 | 0.00043523 | 1.5842e-12 | 2.6383e-15 | 2.634e-15 | 2.7838e-13 | 4.636e-16 | 4.6283e-16
Cd-117 |  | 770673.0192 | 1.1187 | 1.1187 | 316.1056 | 0.00045886 | 0.00045886 | 28514.9017 | 0.041392 | 0.041392 | 11.6959 | 1.6978e-05 | 1.6978e-05 | 7.1764e-11 | 1.0417e-16 | 1.0417e-16 | 2.9435e-14 | 4.2728e-20 | 4.2728e-20
Cd-117m |  | 469529.6258 | 0.42878 | 0.42878 | 259.8753 | 0.00023732 | 0.00023732 | 17372.5962 | 0.015865 | 0.015865 | 9.6154 | 8.781e-06 | 8.781e-06 | 5.8999e-11 | 5.3879e-17 | 5.3879e-17 | 3.2655e-14 | 2.9821e-20 | 2.9821e-20
Cd-118 |  | 4850375.2927 | 2341.962 | 2340.8317 | 669.8148 | 0.32341 | 0.32326 | 179463.8858 | 86.6526 | 86.6108 | 24.7831 | 0.011966 | 0.011961 | 1.5337e-10 | 7.4051e-14 | 7.4016e-14 | 2.1179e-14 | 1.0226e-17 | 1.0221e-17
Cd-119 |  | . | 39.886 | 39.886 | . | 0.00029457 | 0.00029457 | . | 1.4758 | 1.4758 | . | 1.0899e-05 | 1.0899e-05 | . | 6.8018e-17 | 6.8018e-17 | . | 5.0233e-22 | 5.0233e-22
Cd-119m |  | . | 34.9736 | 34.9736 | . | 0.00021124 | 0.00021124 | . | 1.294 | 1.294 | . | 7.8158e-06 | 7.8158e-06 | . | 4.8777e-17 | 4.8777e-17 | . | 2.9461e-22 | 2.9461e-22
Ce-130 |  | 24218822.6728 | 17.4276 | 17.4275 | 1522.6494 | 0.0010957 | 0.0010957 | 896096.4389 | 0.64482 | 0.64482 | 56.338 | 4.054e-05 | 4.054e-05 | 3.8409e-10 | 2.7639e-16 | 2.7639e-16 | 2.4148e-14 | 1.7377e-20 | 1.7377e-20
Ce-131 |  | 136898149.7142 | 11.2693 | 11.2693 | 3833.6209 | 0.00031558 | 0.00031558 | 5065231.5394 | 0.41696 | 0.41696 | 141.844 | 1.1676e-05 | 1.1676e-05 | 9.7448e-10 | 8.0218e-17 | 8.0218e-17 | 2.7289e-14 | 2.2464e-21 | 2.2464e-21
Ce-132 |  | 663039.4716 | 3.7205 | 3.7205 | 383.3621 | 0.0021512 | 0.0021511 | 24532.4604 | 0.13766 | 0.13766 | 14.1844 | 7.9593e-05 | 7.9592e-05 | 9.8192e-11 | 5.5098e-16 | 5.5098e-16 | 5.6773e-14 | 3.1857e-19 | 3.1857e-19
Ce-133 |  | 3866213.4299 | 3.8617 | 3.8617 | 1029.601 | 0.0010284 | 0.0010284 | 143049.8969 | 0.14288 | 0.14288 | 38.0952 | 3.8051e-05 | 3.8051e-05 | 2.6571e-10 | 2.654e-16 | 2.654e-16 | 7.0761e-14 | 7.0679e-20 | 7.0679e-20
Ce-133m |  | 572378.9724 | 0.3654 | 0.3654 | 462.0005 | 0.00029494 | 0.00029494 | 21178.022 | 0.01352 | 0.01352 | 17.094 | 1.0913e-05 | 1.0913e-05 | 1.1923e-10 | 7.6115e-17 | 7.6115e-17 | 9.6237e-14 | 6.1437e-20 | 6.1437e-20
Ce-134 |  | 2984.0032 | 4.4688 | 4.4621 | 37.2787 | 0.055827 | 0.055744 | 110.4081 | 0.16534 | 0.1651 | 1.3793 | 0.0020656 | 0.0020625 | 9.693e-12 | 1.4516e-14 | 1.4494e-14 | 1.2109e-13 | 1.8134e-16 | 1.8107e-16
Ce-135 |  | 133375.9561 | 0.22277 | 0.22277 | 388.8781 | 0.00064952 | 0.00064952 | 4934.9104 | 0.0082424 | 0.0082424 | 14.3885 | 2.4032e-05 | 2.4032e-05 | 1.0187e-10 | 1.7014e-16 | 1.7014e-16 | 2.9701e-13 | 4.9608e-19 | 4.9608e-19
Ce-137 |  | 3375975.976 | 18.6507 | 18.6506 | 5005.005 | 0.02765 | 0.02765 | 124911.1111 | 0.69008 | 0.69007 | 185.1852 | 0.0010231 | 0.0010231 | 1.3305e-09 | 7.3504e-15 | 7.3504e-15 | 1.9725e-12 | 1.0897e-17 | 1.0897e-17
Ce-137m |  | 21150.9865 | 2.1329 | 2.1327 | 119.8538 | 0.012086 | 0.012085 | 782.5865 | 0.078918 | 0.07891 | 4.4346 | 0.0004472 | 0.00044715 | 3.1861e-11 | 3.213e-15 | 3.2127e-15 | 1.8054e-13 | 1.8207e-17 | 1.8205e-17
Ce-139 |  | 61.2134 | 0.0085698 | 0.0085686 | 28.0073 | 0.003921 | 0.0039204 | 2.2649 | 0.00031708 | 0.00031704 | 1.0363 | 0.00014508 | 0.00014506 | 8.9841e-12 | 1.2578e-15 | 1.2576e-15 | 4.1105e-12 | 5.7547e-16 | 5.7539e-16
Ce-141 |  | 111.9071 | 0.058314 | 0.058283 | 14.3761 | 0.0074912 | 0.0074873 | 4.1406 | 0.0021576 | 0.0021565 | 0.53191 | 0.00027718 | 0.00027703 | 3.9349e-12 | 2.0504e-15 | 2.0494e-15 | 5.0549e-13 | 2.6341e-16 | 2.6327e-16
Ce-143 |  | 11894.6658 | 0.36204 | 0.36203 | 64.7354 | 0.0019704 | 0.0019703 | 440.1026 | 0.013396 | 0.013395 | 2.3952 | 7.2904e-05 | 7.2902e-05 | 1.7963e-11 | 5.4674e-16 | 5.4672e-16 | 9.7759e-14 | 2.9755e-18 | 2.9755e-18
Ce-144 |  | 1.5475 | 0.048131 | 0.046679 | 1.0257 | 0.031901 | 0.030939 | 0.057258 | 0.0017808 | 0.0017271 | 0.037951 | 0.0011804 | 0.0011447 | 4.8704e-13 | 1.5148e-14 | 1.4691e-14 | 3.2281e-13 | 1.004e-14 | 9.7374e-15
Ce-145 |  | . | 77.9503 | 77.9503 | . | 0.00064416 | 0.00064416 | . | 2.8842 | 2.8842 | . | 2.3834e-05 | 2.3834e-05 | . | 1.8124e-16 | 1.8124e-16 | . | 1.4977e-21 | 1.4977e-21
Cf-244 |  | 71470.4947 | 101906.1403 | 42008.4417 | 3.8066 | 5.4277 | 2.2374 | 2644.4083 | 3770.5272 | 1554.3123 | 0.14085 | 0.20082 | 0.082785 | 1.8023e-12 | 2.5698e-12 | 1.0593e-12 | 9.5992e-17 | 1.3687e-16 | 5.6421e-17
Cf-246 |  | 18.3468 | 813.7112 | 17.9422 | 0.10789 | 4.7852 | 0.10551 | 0.67883 | 30.1073 | 0.66386 | 0.003992 | 0.17705 | 0.003904 | 5.1501e-14 | 2.2842e-12 | 5.0366e-14 | 3.0286e-16 | 1.3433e-14 | 2.9619e-16
Cf-247 |  | 2875008.6726 | 12.7847 | 12.7847 | 1472.8625 | 0.0065496 | 0.0065496 | 106375.3209 | 0.47303 | 0.47303 | 54.4959 | 0.00024233 | 0.00024233 | 7.0591e-10 | 3.1391e-15 | 3.1391e-15 | 3.6164e-13 | 1.6081e-18 | 1.6081e-18
Cf-248 |  | 0.0098068 | 1.6718 | 0.0097496 | 0.0068771 | 1.1724 | 0.006837 | 0.00036285 | 0.061857 | 0.00036073 | 0.00025445 | 0.043378 | 0.00025297 | 6.2315e-15 | 1.0623e-12 | 6.1951e-15 | 4.3699e-15 | 7.4496e-13 | 4.3444e-15
Cf-249 |  | 0.00032207 | 0.0016413 | 0.00026924 | 0.00032175 | 0.0016397 | 0.00026897 | 1.1917e-05 | 6.0728e-05 | 9.9618e-06 | 1.1905e-05 | 6.0668e-05 | 9.9519e-06 | 7.8816e-14 | 4.0166e-13 | 6.5887e-14 | 7.8738e-14 | 4.0126e-13 | 6.5822e-14
Cf-250 |  | 0.0038275 | 0.049946 | 0.0035551 | 0.0037279 | 0.048646 | 0.0034625 | 0.00014162 | 0.001848 | 0.00013154 | 0.00013793 | 0.0017999 | 0.00012811 | 3.5045e-14 | 4.5731e-13 | 3.255e-14 | 3.4132e-14 | 4.4541e-13 | 3.1703e-14
Cf-251 |  | 0.00031623 | 0.0048464 | 0.00029686 | 0.00031611 | 0.0048445 | 0.00029674 | 1.17e-05 | 0.00017932 | 1.0984e-05 | 1.1696e-05 | 0.00017925 | 1.0979e-05 | 2.0002e-13 | 3.0654e-12 | 1.8777e-13 | 1.9994e-13 | 3.0643e-12 | 1.877e-13
Cf-252 |  | 0.0044525 | 0.0011952 | 0.00094227 | 0.003917 | 0.0010515 | 0.00082894 | 0.00016474 | 4.4223e-05 | 3.4864e-05 | 0.00014493 | 3.8904e-05 | 3.0671e-05 | 8.3097e-15 | 2.2306e-15 | 1.7586e-15 | 7.3103e-15 | 1.9624e-15 | 1.5471e-15
Cf-253 |  | 0.47389 | 10.5718 | 0.45356 | 0.033367 | 0.74437 | 0.031935 | 0.017534 | 0.39116 | 0.016782 | 0.0012346 | 0.027542 | 0.0011816 | 1.638e-14 | 3.6543e-13 | 1.5678e-14 | 1.1534e-15 | 2.573e-14 | 1.1039e-15
Cf-254 |  | 0.0053249 | 0.00012082 | 0.00011814 | 0.0012542 | 2.8456e-05 | 2.7824e-05 | 0.00019702 | 4.4702e-06 | 4.3711e-06 | 4.6404e-05 | 1.0529e-06 | 1.0295e-06 | 6.2772e-16 | 1.4242e-17 | 1.3926e-17 | 1.4784e-16 | 3.3545e-18 | 3.2801e-18
Cf-255 |  | 34214.4268 | 866.1815 | 844.7945 | 7.9844 | 0.20213 | 0.19714 | 1265.9338 | 32.0487 | 31.2574 | 0.29542 | 0.007479 | 0.0072943 | 3.9507e-12 | 1.0002e-13 | 9.7547e-14 | 9.2194e-16 | 2.334e-17 | 2.2764e-17
Cl-34 |  | . | 7038.0175 | 7038.0175 | . | 0.00049156 | 0.00049156 | . | 260.4066 | 260.4066 | . | 1.8188e-05 | 1.8188e-05 | . | 3.243e-17 | 3.243e-17 | . | 2.265e-24 | 2.265e-24
Cl-34m |  | 13433878.2013 | 2.5912 | 2.5912 | 1180.2195 | 0.00022765 | 0.00022765 | 497053.4934 | 0.095874 | 0.095874 | 43.6681 | 8.4229e-06 | 8.4229e-06 | 7.7863e-11 | 1.5019e-17 | 1.5019e-17 | 6.8406e-15 | 1.3194e-21 | 1.3194e-21
Cl-36 |  | 1.4262 | 0.14125 | 0.12852 | 1.4262 | 0.14125 | 0.12852 | 0.052771 | 0.0052263 | 0.0047553 | 0.05277 | 0.0052263 | 0.0047553 | 4.3273e-08 | 4.2856e-09 | 3.8995e-09 | 4.3273e-08 | 4.2856e-09 | 3.8995e-09
Cl-38 |  | 11130471.9837 | 3.116 | 3.116 | 1137.9801 | 0.00031858 | 0.00031858 | 411827.4634 | 0.11529 | 0.11529 | 42.1053 | 1.1787e-05 | 1.1787e-05 | 8.3909e-11 | 2.3491e-17 | 2.3491e-17 | 8.5789e-15 | 2.4017e-21 | 2.4017e-21
Cl-39 |  | 7271317.5261 | 2.2038 | 2.2038 | 1109.9395 | 0.00033641 | 0.00033641 | 269038.7485 | 0.081542 | 0.081542 | 41.0678 | 1.2447e-05 | 1.2447e-05 | 8.3995e-11 | 2.5458e-17 | 2.5458e-17 | 1.2822e-14 | 3.886e-21 | 3.886e-21
Cl-40 |  | . | 30.2695 | 30.2695 | . | 0.00011219 | 0.00011219 | . | 1.12 | 1.12 | . | 4.151e-06 | 4.151e-06 | . | 8.7077e-18 | 8.7077e-18 | . | 3.2274e-23 | 3.2274e-23
Cm-238 |  | 71584.8309 | 19.4457 | 19.4404 | 28.3006 | 0.0076877 | 0.0076856 | 2648.6387 | 0.71949 | 0.7193 | 1.0471 | 0.00028445 | 0.00028437 | 1.307e-11 | 3.5503e-15 | 3.5493e-15 | 5.167e-15 | 1.4036e-18 | 1.4032e-18
Cm-239 |  | 1635164.7641 | 4.6746 | 4.6746 | 781.1279 | 0.0022331 | 0.0022331 | 60501.0963 | 0.17296 | 0.17296 | 28.9017 | 8.2625e-05 | 8.2624e-05 | 3.6225e-10 | 1.0356e-15 | 1.0356e-15 | 1.7305e-13 | 4.9472e-19 | 4.9472e-19
Cm-240 |  | 0.14553 | 48.3883 | 0.14509 | 0.015533 | 5.1647 | 0.015486 | 0.0053846 | 1.7904 | 0.0053684 | 0.00057471 | 0.19109 | 0.00057299 | 7.2342e-15 | 2.4054e-12 | 7.2125e-15 | 7.7213e-16 | 2.5673e-13 | 7.6981e-16
Cm-241 |  | 11.2409 | 0.0085331 | 0.0085267 | 1.457 | 0.001106 | 0.0011052 | 0.41591 | 0.00031573 | 0.00031549 | 0.053908 | 4.0923e-05 | 4.0892e-05 | 6.8164e-13 | 5.1744e-16 | 5.1705e-16 | 8.8351e-14 | 6.7068e-17 | 6.7017e-17
Cm-242 |  | 0.017991 | 11.8463 | 0.017964 | 0.0091308 | 6.0122 | 0.0091169 | 0.00066567 | 0.43831 | 0.00066466 | 0.00033784 | 0.22245 | 0.00033733 | 5.4374e-15 | 3.5803e-12 | 5.4291e-15 | 2.7596e-15 | 1.8171e-12 | 2.7554e-15
Cm-243 |  | 0.0037211 | 0.0044518 | 0.0020269 | 0.0036771 | 0.0043992 | 0.0020029 | 0.00013768 | 0.00016471 | 7.4995e-05 | 0.00013605 | 0.00016277 | 7.4109e-05 | 7.3677e-14 | 8.8143e-14 | 4.0132e-14 | 7.2806e-14 | 8.7102e-14 | 3.9657e-14
Cm-244 |  | 0.0040811 | 5.9748 | 0.0040784 | 0.004004 | 5.8619 | 0.0040013 | 0.000151 | 0.22107 | 0.0001509 | 0.00014815 | 0.21689 | 0.00014805 | 5.0467e-14 | 7.3884e-11 | 5.0433e-14 | 4.9513e-14 | 7.2488e-11 | 4.9479e-14
Cm-245 |  | 0.00054879 | 0.0058621 | 0.00050182 | 0.00054877 | 0.0058619 | 0.0005018 | 2.0305e-05 | 0.0002169 | 1.8567e-05 | 2.0305e-05 | 0.00021689 | 1.8566e-05 | 3.2e-12 | 3.4182e-11 | 2.9261e-12 | 3.1999e-12 | 3.4181e-11 | 2.926e-12
Cm-246 |  | 0.00055105 | 0.131 | 0.00054874 | 0.00055101 | 0.13099 | 0.0005487 | 2.0389e-05 | 0.0048471 | 2.0303e-05 | 2.0387e-05 | 0.0048467 | 2.0302e-05 | 1.8067e-12 | 4.2951e-10 | 1.7992e-12 | 1.8066e-12 | 4.2948e-10 | 1.799e-12
Cm-247 |  | 0.0006006 | 0.0016991 | 0.00044374 | 0.0006006 | 0.0016991 | 0.00044374 | 2.2222e-05 | 6.2867e-05 | 1.6419e-05 | 2.2222e-05 | 6.2867e-05 | 1.6419e-05 | 6.4799e-09 | 1.8331e-08 | 4.7875e-09 | 6.4799e-09 | 1.8331e-08 | 4.7875e-09
Cm-248 |  | 0.00014932 | 0.0003658 | 0.00010604 | 0.00014932 | 0.0003658 | 0.00010604 | 5.5249e-06 | 1.3534e-05 | 3.9233e-06 | 5.5249e-06 | 1.3534e-05 | 3.9233e-06 | 3.6084e-11 | 8.8395e-11 | 2.5624e-11 | 3.6084e-11 | 8.8395e-11 | 2.5624e-11
Cm-249 |  | 9189116.0276 | 130.5236 | 130.5217 | 1618.3849 | 0.022988 | 0.022987 | 339997.293 | 4.8294 | 4.8293 | 59.8802 | 0.00085055 | 0.00085054 | 7.8194e-10 | 1.1107e-14 | 1.1107e-14 | 1.3771e-13 | 1.9561e-18 | 1.9561e-18
Cm-250 |  | 2.1974e-05 | 3.5964e-05 | 1.364e-05 | 2.1973e-05 | 3.5962e-05 | 1.3639e-05 | 8.1304e-07 | 1.3307e-06 | 5.0468e-07 | 8.1301e-07 | 1.3306e-06 | 5.0466e-07 | 1.2767e-13 | 2.0895e-13 | 7.9248e-14 | 1.2766e-13 | 2.0894e-13 | 7.9245e-14
Cm-251 |  | 48628462.4874 | 97.7627 | 97.7625 | 2242.9068 | 0.0045091 | 0.0045091 | 1799253.112 | 3.6172 | 3.6172 | 82.9876 | 0.00016684 | 0.00016684 | 1.0924e-09 | 2.1961e-15 | 2.1961e-15 | 5.0384e-14 | 1.0129e-19 | 1.0129e-19
Co-54m |  | . | 31.1927 | 31.1927 | . | 0.00012674 | 0.00012674 | . | 1.1541 | 1.1541 | . | 4.6895e-06 | 4.6895e-06 | . | 1.328e-17 | 1.328e-17 | . | 5.3961e-23 | 5.3961e-23
Co-55 |  | 34923.5921 | 0.088452 | 0.088452 | 100.8471 | 0.00025542 | 0.00025542 | 1292.1729 | 0.0032727 | 0.0032727 | 3.7313 | 9.4505e-06 | 9.4505e-06 | 1.0763e-11 | 2.7259e-17 | 2.7259e-17 | 3.1079e-14 | 7.8714e-20 | 7.8714e-20
Co-56 |  | 27.7101 | 0.00045349 | 0.00045348 | 8.1407 | 0.00013322 | 0.00013322 | 1.0253 | 1.6779e-05 | 1.6779e-05 | 0.3012 | 4.9293e-06 | 4.9292e-06 | 9.1934e-13 | 1.5045e-17 | 1.5045e-17 | 2.7008e-13 | 4.42e-18 | 4.4199e-18
Co-57 |  | 83.0595 | 0.0072348 | 0.0072342 | 54.0541 | 0.0047083 | 0.0047079 | 3.0732 | 0.00026769 | 0.00026767 | 2 | 0.00017421 | 0.00017419 | 9.8692e-12 | 8.5965e-16 | 8.5958e-16 | 6.4228e-12 | 5.5945e-16 | 5.594e-16
Co-58 |  | 94.0976 | 0.0019398 | 0.0019397 | 25.618 | 0.0005281 | 0.00052809 | 3.4816 | 7.1771e-05 | 7.1769e-05 | 0.94787 | 1.954e-05 | 1.9539e-05 | 2.9667e-12 | 6.1156e-17 | 6.1155e-17 | 8.0768e-13 | 1.665e-17 | 1.6649e-17
Co-58m |  | 2213366.507 | 258552.5684 | 231509.0331 | 3295.9789 | 385.017 | 344.7458 | 81894.5608 | 9566.445 | 8565.8342 | 121.9512 | 14.2456 | 12.7556 | 3.7094e-10 | 4.3331e-11 | 3.8799e-11 | 5.5238e-13 | 6.4525e-14 | 5.7776e-14
Co-60 |  | 1.8729 | 0.00021027 | 0.00021025 | 1.755 | 0.00019704 | 0.00019702 | 0.069297 | 7.7801e-06 | 7.7793e-06 | 0.064935 | 7.2904e-06 | 7.2896e-06 | 1.6586e-12 | 1.8621e-16 | 1.8619e-16 | 1.5542e-12 | 1.7449e-16 | 1.7447e-16
Co-60m |  | 1383106843.6298 | 4205.9284 | 4205.9156 | 39745.628 | 0.12086 | 0.12086 | 51174953.2143 | 155.6194 | 155.6189 | 1470.5882 | 0.004472 | 0.0044719 | 4.6273e-09 | 1.4071e-14 | 1.4071e-14 | 1.3297e-13 | 4.0436e-19 | 4.0436e-19
Co-61 |  | 3899523.0525 | 21.2483 | 21.2482 | 1059.8834 | 0.0057753 | 0.0057752 | 144282.3529 | 0.78619 | 0.78618 | 39.2157 | 0.00021368 | 0.00021368 | 1.2545e-10 | 6.8358e-16 | 6.8358e-16 | 3.4098e-14 | 1.858e-19 | 1.858e-19
Co-62 |  | . | 71.8901 | 71.8901 | . | 0.00029605 | 0.00029605 | . | 2.6599 | 2.6599 | . | 1.0954e-05 | 1.0954e-05 | . | 3.5617e-17 | 3.5617e-17 | . | 1.4668e-22 | 1.4668e-22
Co-62m |  | 67401635.9998 | 4.723 | 4.723 | 2574.0026 | 0.00018037 | 0.00018037 | 2493860.532 | 0.17475 | 0.17475 | 95.2381 | 6.6735e-06 | 6.6735e-06 | 3.0966e-10 | 2.1699e-17 | 2.1699e-17 | 1.1826e-14 | 8.2866e-22 | 8.2866e-22
Cr-48 |  | 71792.8171 | 0.35118 | 0.35118 | 254.972 | 0.0012472 | 0.0012472 | 2656.3342 | 0.012994 | 0.012994 | 9.434 | 4.6147e-05 | 4.6147e-05 | 2.3748e-11 | 1.1616e-16 | 1.1616e-16 | 8.4341e-14 | 4.1256e-19 | 4.1255e-19
Cr-49 |  | 13223116.7338 | 4.3142 | 4.3142 | 1535.6265 | 0.00050102 | 0.00050102 | 489255.3191 | 0.15963 | 0.15963 | 56.8182 | 1.8538e-05 | 1.8538e-05 | 1.4601e-10 | 4.7636e-17 | 4.7636e-17 | 1.6956e-14 | 5.5321e-21 | 5.5321e-21
Cr-51 |  | 13304.8054 | 0.15294 | 0.15294 | 1456.9826 | 0.016748 | 0.016748 | 492.2778 | 0.0056588 | 0.0056587 | 53.9084 | 0.00061968 | 0.00061968 | 1.442e-10 | 1.6576e-15 | 1.6576e-15 | 1.5791e-11 | 1.8152e-16 | 1.8152e-16
Cr-55 |  | . | 2442.2504 | 2442.2504 | . | 0.023448 | 0.023448 | . | 90.3633 | 90.3633 | . | 0.00086756 | 0.00086756 | . | 2.5024e-15 | 2.5024e-15 | . | 2.4025e-20 | 2.4025e-20
Cr-56 |  | . | 414.3524 | 414.3524 | . | 0.0067572 | 0.0067572 | . | 15.331 | 15.331 | . | 0.00025002 | 0.00025002 | . | 7.3426e-16 | 7.3426e-16 | . | 1.1974e-20 | 1.1974e-20
Cs-121 |  | . | 61.1094 | 61.1094 | . | 0.00043341 | 0.00043341 | . | 2.261 | 2.261 | . | 1.6036e-05 | 1.6036e-05 | . | 1.0176e-16 | 1.0176e-16 | . | 7.2172e-22 | 7.2172e-22
Cs-121m |  | . | 78.0719 | 78.0719 | . | 0.00043583 | 0.00043583 | . | 2.8887 | 2.8887 | . | 1.6126e-05 | 1.6126e-05 | . | 1.0233e-16 | 1.0233e-16 | . | 5.7123e-22 | 5.7123e-22
Cs-123 |  | . | 29.703 | 29.703 | . | 0.0004795 | 0.0004795 | . | 1.099 | 1.099 | . | 1.7741e-05 | 1.7741e-05 | . | 1.1444e-16 | 1.1444e-16 | . | 1.8475e-21 | 1.8475e-21
Cs-124 |  | . | 306.3984 | 306.3984 | . | 0.00043181 | 0.00043181 | . | 11.3367 | 11.3367 | . | 1.5977e-05 | 1.5977e-05 | . | 1.039e-16 | 1.039e-16 | . | 1.4643e-22 | 1.4643e-22
Cs-125 |  | 21239149.8294 | 5.6318 | 5.6317 | 2623.9832 | 0.00069577 | 0.00069577 | 785848.5437 | 0.20837 | 0.20837 | 97.0874 | 2.5744e-05 | 2.5744e-05 | 6.3645e-10 | 1.6876e-16 | 1.6876e-16 | 7.863e-14 | 2.0849e-20 | 2.0849e-20
Cs-126 |  | . | 98.4433 | 98.4433 | . | 0.00044324 | 0.00044324 | . | 3.6424 | 3.6424 | . | 1.64e-05 | 1.64e-05 | . | 1.0837e-16 | 1.0837e-16 | . | 4.8793e-22 | 4.8793e-22
Cs-127 |  | 1339366.7954 | 1.2378 | 1.2378 | 1378.93 | 0.0012743 | 0.0012743 | 49556.5714 | 0.045797 | 0.045797 | 51.0204 | 4.715e-05 | 4.715e-05 | 3.3981e-10 | 3.1403e-16 | 3.1403e-16 | 3.4985e-13 | 3.2331e-19 | 3.2331e-19
Cs-128 |  | . | 58.0769 | 58.0769 | . | 0.00058038 | 0.00058038 | . | 2.1488 | 2.1488 | . | 2.1474e-05 | 2.1474e-05 | . | 1.4415e-16 | 1.4415e-16 | . | 1.4406e-21 | 1.4406e-21
Cs-129 |  | 132754.0308 | 0.39642 | 0.39642 | 701.0902 | 0.0020935 | 0.0020935 | 4911.8991 | 0.014667 | 0.014667 | 25.9403 | 7.7461e-05 | 7.746e-05 | 1.7549e-10 | 5.2403e-16 | 5.2403e-16 | 9.2679e-13 | 2.7675e-18 | 2.7675e-18
Cs-130 |  | 49561723.1505 | 13.1114 | 13.1114 | 3974.5628 | 0.0010515 | 0.0010515 | 1833783.7566 | 0.48512 | 0.48512 | 147.0588 | 3.8904e-05 | 3.8904e-05 | 1.0026e-09 | 2.6523e-16 | 2.6523e-16 | 8.0402e-14 | 2.127e-20 | 2.127e-20
Cs-130m |  | . | 1228.0433 | 1228.0433 | . | 0.011665 | 0.011665 | . | 45.4376 | 45.4376 | . | 0.00043162 | 0.00043162 | . | 2.9426e-15 | 2.9426e-15 | . | 2.7953e-20 | 2.7953e-20
Cs-131 |  | 29584.0097 | 2.5505 | 2.5503 | 1133.2087 | 0.097698 | 0.09769 | 1094.6084 | 0.09437 | 0.094362 | 41.9287 | 0.0036148 | 0.0036145 | 2.8805e-10 | 2.4834e-14 | 2.4832e-14 | 1.1034e-11 | 9.5126e-16 | 9.5118e-16
Cs-132 |  | 6785.5648 | 0.029061 | 0.02906 | 173.8072 | 0.00074437 | 0.00074436 | 251.0659 | 0.0010752 | 0.0010752 | 6.4309 | 2.7542e-05 | 2.7541e-05 | 4.4518e-11 | 1.9066e-16 | 1.9066e-16 | 1.1403e-12 | 4.8835e-18 | 4.8835e-18
Cs-134 |  | 3.1192 | 0.00039041 | 0.00039036 | 2.6497 | 0.00033165 | 0.00033161 | 0.11541 | 1.4445e-05 | 1.4443e-05 | 0.098039 | 1.2271e-05 | 1.2269e-05 | 2.4165e-12 | 3.0246e-16 | 3.0242e-16 | 2.0528e-12 | 2.5693e-16 | 2.569e-16
Cs-134m |  | 1874568.2819 | 61.2911 | 61.2891 | 896.4188 | 0.029309 | 0.029308 | 69359.0264 | 2.2678 | 2.2677 | 33.1675 | 0.0010844 | 0.0010844 | 2.3308e-10 | 7.6208e-15 | 7.6206e-15 | 1.1146e-13 | 3.6443e-18 | 3.6442e-18
Cs-135 |  | 4.62 | 1.0805 | 0.87572 | 4.62 | 1.0805 | 0.87572 | 0.17094 | 0.03998 | 0.032402 | 0.17094 | 0.03998 | 0.032402 | 4.0166e-06 | 9.3941e-07 | 7.6135e-07 | 4.0166e-06 | 9.3941e-07 | 7.6135e-07
Cs-135m |  | 23511693.2074 | 2.2044 | 2.2044 | 3421.1427 | 0.00032076 | 0.00032076 | 869932.6487 | 0.081563 | 0.081563 | 126.5823 | 1.1868e-05 | 1.1868e-05 | 8.9618e-10 | 8.4024e-17 | 8.4024e-17 | 1.304e-13 | 1.2226e-20 | 1.2226e-20
Cs-136 |  | 381.9703 | 0.0045941 | 0.004594 | 19.8728 | 0.00023902 | 0.00023901 | 14.1329 | 0.00016998 | 0.00016998 | 0.73529 | 8.8436e-06 | 8.8435e-06 | 5.2443e-12 | 6.3075e-17 | 6.3074e-17 | 2.7285e-13 | 3.2816e-18 | 3.2816e-18
Cs-137 | Y | 1.3877 | 0.25232 | 0.2135 | 1.3719 | 0.24944 | 0.21107 | 0.051347 | 0.0093358 | 0.0078995 | 0.050761 | 0.0092293 | 0.0078094 | 1.6059e-11 | 2.9198e-12 | 2.4706e-12 | 1.5876e-11 | 2.8866e-12 | 2.4425e-12
Cs-138 |  | 13124840.8562 | 2.2229 | 2.2229 | 1203.8765 | 0.00020389 | 0.00020389 | 485619.1117 | 0.082246 | 0.082246 | 44.5434 | 7.544e-06 | 7.544e-06 | 3.2237e-10 | 5.4597e-17 | 5.4597e-17 | 2.9569e-14 | 5.0079e-21 | 5.0079e-21
Cs-138m |  | . | 152.8592 | 152.8592 | . | 0.0012212 | 0.0012212 | . | 5.6558 | 5.6558 | . | 4.5185e-05 | 4.5185e-05 | . | 3.2701e-16 | 3.2701e-16 | . | 2.6126e-21 | 2.6126e-21
Cs-139 |  | . | 55.5006 | 55.5006 | . | 0.0014125 | 0.0014125 | . | 2.0535 | 2.0535 | . | 5.2263e-05 | 5.2263e-05 | . | 3.8097e-16 | 3.8097e-16 | . | 9.6959e-21 | 9.6959e-21
Cs-140 |  | . | 90.489 | 90.489 | . | 0.00026375 | 0.00026375 | . | 3.3481 | 3.3481 | . | 9.7588e-06 | 9.7588e-06 | . | 7.165e-17 | 7.165e-17 | . | 2.0884e-22 | 2.0884e-22
Cu-57 |  | . | 46202.8039 | 46202.8039 | . | 0.000415 | 0.000415 | . | 1709.5037 | 1709.5037 | . | 1.5355e-05 | 1.5355e-05 | . | 4.59e-17 | 4.59e-17 | . | 4.1228e-25 | 4.1228e-25
Cu-59 |  | . | 94.1246 | 94.1246 | . | 0.00035101 | 0.00035101 | . | 3.4826 | 3.4826 | . | 1.2987e-05 | 1.2987e-05 | . | 4.0185e-17 | 4.0185e-17 | . | 1.4986e-22 | 1.4986e-22
Cu-60 |  | 23735614.0951 | 1.9168 | 1.9168 | 1544.4015 | 0.00012472 | 0.00012472 | 878217.7215 | 0.070922 | 0.070922 | 57.1429 | 4.6147e-06 | 4.6147e-06 | 1.7981e-10 | 1.4521e-17 | 1.4521e-17 | 1.1699e-14 | 9.448e-22 | 9.448e-22
Cu-61 |  | 1286971.3044 | 1.1542 | 1.1542 | 706.5889 | 0.00063372 | 0.00063372 | 47617.9383 | 0.042707 | 0.042707 | 26.1438 | 2.3448e-05 | 2.3448e-05 | 8.3635e-11 | 7.501e-17 | 7.5009e-17 | 4.5918e-14 | 4.1183e-20 | 4.1183e-20
Cu-62 |  | . | 19.1941 | 19.1941 | . | 0.00050973 | 0.00050973 | . | 0.71018 | 0.71018 | . | 1.886e-05 | 1.886e-05 | . | 6.1323e-17 | 6.1323e-17 | . | 1.6285e-21 | 1.6285e-21
Cu-64 |  | 215318.1528 | 1.352 | 1.352 | 450.4505 | 0.0028284 | 0.0028284 | 7966.7717 | 0.050024 | 0.050024 | 16.6667 | 0.00010465 | 0.00010465 | 5.5939e-11 | 3.5125e-16 | 3.5125e-16 | 1.1703e-13 | 7.3482e-19 | 7.3481e-19
Cu-66 |  | . | 303.2866 | 303.2866 | . | 0.0042632 | 0.0042632 | . | 11.2216 | 11.2216 | . | 0.00015774 | 0.00015774 | . | 5.4597e-16 | 5.4597e-16 | . | 7.6745e-21 | 7.6745e-21
Cu-67 |  | 8889.8009 | 0.46887 | 0.46885 | 90.5428 | 0.0047755 | 0.0047752 | 328.9226 | 0.017348 | 0.017347 | 3.3501 | 0.00017669 | 0.00017668 | 1.1771e-11 | 6.2084e-16 | 6.2081e-16 | 1.1989e-13 | 6.3233e-18 | 6.323e-18
Cu-69 |  | . | 118.446 | 118.446 | . | 0.00092678 | 0.00092678 | . | 4.3825 | 4.3825 | . | 3.4291e-05 | 3.4291e-05 | . | 1.2408e-16 | 1.2408e-16 | . | 9.709e-22 | 9.709e-22
Dy-148 |  | . | 82.1602 | 82.1602 | . | 0.00074437 | 0.00074437 | . | 3.0399 | 3.0399 | . | 2.7542e-05 | 2.7542e-05 | . | 2.1377e-16 | 2.1377e-16 | . | 1.9367e-21 | 1.9367e-21
Dy-149 |  | . | 27.0407 | 27.0407 | . | 0.0003118 | 0.0003118 | . | 1.0005 | 1.0005 | . | 1.1537e-05 | 1.1537e-05 | . | 9.0148e-17 | 9.0148e-17 | . | 1.0395e-21 | 1.0395e-21
Dy-150 |  | . | 100.945 | 100.945 | . | 0.0019871 | 0.0019871 | . | 3.735 | 3.735 | . | 7.3522e-05 | 7.3522e-05 | . | 5.7836e-16 | 5.7836e-16 | . | 1.1385e-20 | 1.1385e-20
Dy-151 |  | 7913143.319 | 7.5975 | 7.5975 | 388.8781 | 0.00037337 | 0.00037337 | 292786.3028 | 0.28111 | 0.28111 | 14.3885 | 1.3815e-05 | 1.3815e-05 | 1.1394e-10 | 1.094e-16 | 1.094e-16 | 5.5995e-15 | 5.3761e-21 | 5.3761e-21
Dy-152 |  | 2195477.6057 | 5.0685 | 5.0684 | 860.7333 | 0.0019871 | 0.0019871 | 81232.6714 | 0.18753 | 0.18753 | 31.8471 | 7.3522e-05 | 7.3522e-05 | 2.5387e-10 | 5.8607e-16 | 5.8607e-16 | 9.9528e-14 | 2.2977e-19 | 2.2977e-19
Dy-153 |  | 397462.2879 | 0.58223 | 0.58222 | 419.0237 | 0.00061381 | 0.00061381 | 14706.1047 | 0.021542 | 0.021542 | 15.5039 | 2.2711e-05 | 2.2711e-05 | 1.244e-10 | 1.8223e-16 | 1.8223e-16 | 1.3115e-13 | 1.9211e-19 | 1.9211e-19
Dy-154 |  | 0.0094171 | . | 0.0094171 | 0.0094171 | . | 0.0094171 | 0.00034843 | . | 0.00034843 | 0.00034843 | . | 0.00034843 | 1.2182e-08 | . | 1.2182e-08 | 1.2182e-08 | . | 1.2182e-08
Dy-155 |  | 360282.0212 | 0.48574 | 0.48574 | 587.5441 | 0.00079215 | 0.00079215 | 13330.4348 | 0.017973 | 0.017973 | 21.7391 | 2.9309e-05 | 2.9309e-05 | 1.7671e-10 | 2.3825e-16 | 2.3825e-16 | 2.8818e-13 | 3.8853e-19 | 3.8853e-19
Dy-157 |  | 1296226.2689 | 1.2144 | 1.2144 | 1738.0725 | 0.0016283 | 0.0016283 | 47960.3719 | 0.044931 | 0.044931 | 64.3087 | 6.0247e-05 | 6.0247e-05 | 5.2949e-10 | 4.9605e-16 | 4.9605e-16 | 7.0998e-13 | 6.6514e-19 | 6.6514e-19
Dy-159 |  | 251.2283 | 0.049694 | 0.049684 | 118.5396 | 0.023448 | 0.023443 | 9.2954 | 0.0018387 | 0.0018383 | 4.386 | 0.00086756 | 0.00086739 | 4.4248e-11 | 8.7525e-15 | 8.7508e-15 | 2.0878e-11 | 4.1298e-15 | 4.129e-15
Dy-165 |  | 2186521.6794 | 43.8752 | 43.8743 | 840.654 | 0.016869 | 0.016868 | 80901.3021 | 1.6234 | 1.6233 | 31.1042 | 0.00062414 | 0.00062413 | 2.6915e-10 | 5.4008e-15 | 5.4007e-15 | 1.0348e-13 | 2.0764e-18 | 2.0764e-18
Dy-165m |  | . | 9596.5978 | 9596.5978 | . | 0.033118 | 0.033118 | . | 355.0741 | 355.0741 | . | 0.0012254 | 0.0012254 | . | 1.0603e-14 | 1.0603e-14 | . | 3.6592e-20 | 3.6592e-20
Dy-166 |  | 1896.8788 | 1.3316 | 1.3307 | 25.4972 | 0.017899 | 0.017886 | 70.1845 | 0.049269 | 0.049235 | 0.9434 | 0.00066226 | 0.00066179 | 8.2128e-12 | 5.7653e-15 | 5.7613e-15 | 1.1039e-13 | 7.7496e-17 | 7.7441e-17
Dy-167 |  | . | 57.3962 | 57.3962 | . | 0.00097698 | 0.00097698 | . | 2.1237 | 2.1237 | . | 3.6148e-05 | 3.6148e-05 | . | 3.1659e-16 | 3.1659e-16 | . | 5.3889e-21 | 5.3889e-21
Dy-168 |  | . | 56.7441 | 56.7441 | . | 0.0013553 | 0.0013553 | . | 2.0995 | 2.0995 | . | 5.0148e-05 | 5.0148e-05 | . | 4.4183e-16 | 4.4183e-16 | . | 1.0553e-20 | 1.0553e-20
Er-154 |  | . | 1022.1838 | 1022.1838 | . | 0.010468 | 0.010468 | . | 37.8208 | 37.8208 | . | 0.0003873 | 0.0003873 | . | 3.128e-15 | 3.128e-15 | . | 3.2032e-20 | 3.2032e-20
Er-156 |  | 50232662.0536 | 254.6377 | 254.6364 | 2689.2564 | 0.013632 | 0.013632 | 1858608.496 | 9.4216 | 9.4215 | 99.5025 | 0.00050439 | 0.00050439 | 8.1404e-10 | 4.1265e-15 | 4.1265e-15 | 4.3581e-14 | 2.2092e-19 | 2.2092e-19
Er-159 |  | 31251891.8919 | 5.4412 | 5.4412 | 3088.8031 | 0.00053779 | 0.00053779 | 1156320 | 0.20133 | 0.20133 | 114.2857 | 1.9898e-05 | 1.9898e-05 | 9.5297e-10 | 1.6592e-16 | 1.6592e-16 | 9.4187e-14 | 1.6399e-20 | 1.6399e-20
Er-161 |  | 1907198.0336 | 0.99425 | 0.99425 | 1008.4712 | 0.00052573 | 0.00052573 | 70566.3272 | 0.036787 | 0.036787 | 37.3134 | 1.9452e-05 | 1.9452e-05 | 3.1505e-10 | 1.6424e-16 | 1.6424e-16 | 1.6659e-13 | 8.6845e-20 | 8.6845e-20
Er-163 |  | 203500691.3891 | 115.9613 | 115.9612 | 41902.3675 | 0.023877 | 0.023877 | 7529525.5814 | 4.2906 | 4.2906 | 1550.3876 | 0.00088346 | 0.00088346 | 1.3253e-08 | 7.552e-15 | 7.552e-15 | 2.7289e-12 | 1.555e-18 | 1.555e-18
Er-165 |  | 3721999.3837 | 15.2493 | 15.2492 | 6351.8277 | 0.026024 | 0.026024 | 137713.9772 | 0.56422 | 0.56422 | 235.0176 | 0.00096288 | 0.00096288 | 2.0336e-09 | 8.332e-15 | 8.3319e-15 | 3.4705e-12 | 1.4219e-17 | 1.4219e-17
Er-167m |  | . | 56039.9241 | 56039.9241 | . | 0.0058182 | 0.0058182 | . | 2073.4772 | 2073.4772 | . | 0.00021528 | 0.00021528 | . | 1.8854e-15 | 1.8854e-15 | . | 1.9575e-22 | 1.9575e-22
Er-169 |  | 1243.199 | 21.3882 | 21.0264 | 46.2 | 0.79483 | 0.78139 | 45.9984 | 0.79136 | 0.77798 | 1.7094 | 0.029409 | 0.028911 | 1.515e-11 | 2.6065e-13 | 2.5624e-13 | 5.6302e-13 | 9.6862e-15 | 9.5224e-15
Er-171 |  | 187379.8642 | 1.1763 | 1.1763 | 231.9916 | 0.0014564 | 0.0014564 | 6933.055 | 0.043523 | 0.043523 | 8.5837 | 5.3886e-05 | 5.3885e-05 | 7.6977e-11 | 4.8324e-16 | 4.8323e-16 | 9.5304e-14 | 5.9829e-19 | 5.9828e-19
Er-172 |  | 5411.4491 | 0.1289 | 0.12889 | 43.9464 | 0.0010468 | 0.0010467 | 200.2236 | 0.0047692 | 0.004769 | 1.626 | 3.873e-05 | 3.8729e-05 | 1.4667e-11 | 3.4936e-16 | 3.4935e-16 | 1.1911e-13 | 2.8371e-18 | 2.8371e-18
Er-173 |  | . | 159.6717 | 159.6717 | . | 0.00062862 | 0.00062862 | . | 5.9079 | 5.9079 | . | 2.3259e-05 | 2.3259e-05 | . | 2.1102e-16 | 2.1102e-16 | . | 8.3078e-22 | 8.3078e-22
Es-249 |  | 908720.0408 | 4.7213 | 4.7213 | 254.972 | 0.0013247 | 0.0013247 | 33622.6415 | 0.17469 | 0.17469 | 9.434 | 4.9015e-05 | 4.9014e-05 | 1.2319e-10 | 6.4005e-16 | 6.4005e-16 | 3.4566e-14 | 1.7959e-19 | 1.7959e-19
Es-250 |  | 28263.9849 | 0.31527 | 0.31526 | 40.04 | 0.00044662 | 0.00044661 | 1045.7674 | 0.011665 | 0.011665 | 1.4815 | 1.6525e-05 | 1.6525e-05 | 1.9423e-11 | 2.1666e-16 | 2.1665e-16 | 2.7516e-14 | 3.0692e-19 | 3.0692e-19
Es-250m |  | 509700.0076 | 2.575 | 2.575 | 186.3933 | 0.00094167 | 0.00094166 | 18858.9003 | 0.095276 | 0.095276 | 6.8966 | 3.4842e-05 | 3.4842e-05 | 9.0419e-11 | 4.568e-16 | 4.568e-16 | 3.3066e-14 | 1.6705e-19 | 1.6705e-19
Es-251 |  | 4646.6279 | 1.2049 | 1.2046 | 25.2589 | 0.0065496 | 0.0065479 | 171.9252 | 0.04458 | 0.044568 | 0.93458 | 0.00024233 | 0.00024227 | 1.2302e-11 | 3.1899e-15 | 3.1891e-15 | 6.6874e-14 | 1.734e-17 | 1.7336e-17
Es-253 |  | 0.21137 | 19.316 | 0.20909 | 0.017106 | 1.5632 | 0.016921 | 0.0078208 | 0.71469 | 0.0077362 | 0.00063291 | 0.057837 | 0.00062606 | 8.3976e-15 | 7.674e-13 | 8.3067e-15 | 6.7959e-16 | 6.2103e-14 | 6.7223e-16
Es-254 |  | 0.010415 | 0.24371 | 0.009988 | 0.0068164 | 0.15951 | 0.006537 | 0.00038535 | 0.0090174 | 0.00036956 | 0.00025221 | 0.0059018 | 0.00024187 | 5.5949e-15 | 1.3092e-13 | 5.3656e-15 | 3.6618e-15 | 8.5687e-14 | 3.5117e-15
Es-254m |  | 15.9957 | 0.17004 | 0.16826 | 0.10355 | 0.0011008 | 0.0010892 | 0.59184 | 0.0062916 | 0.0062255 | 0.0038314 | 4.073e-05 | 4.0302e-05 | 5.1037e-14 | 5.4255e-16 | 5.3685e-16 | 3.304e-16 | 3.5124e-18 | 3.4754e-18
Es-255 |  | 0.075468 | 3.0157 | 0.073625 | 0.011854 | 0.47369 | 0.011565 | 0.0027923 | 0.11158 | 0.0027241 | 0.0004386 | 0.017526 | 0.00042789 | 5.8756e-15 | 2.3479e-13 | 5.7321e-15 | 9.2289e-16 | 3.6879e-14 | 9.0036e-16
Es-256 |  | 18723.3176 | 776.5407 | 745.6166 | 1.3057 | 0.054151 | 0.051995 | 692.7628 | 28.732 | 27.5878 | 0.048309 | 0.0020036 | 0.0019238 | 6.4857e-13 | 2.6899e-14 | 2.5828e-14 | 4.5228e-17 | 1.8758e-18 | 1.8011e-18
Eu-142 |  | . | 3788.7276 | 3788.7276 | . | 0.00040567 | 0.00040567 | . | 140.1829 | 140.1829 | . | 1.501e-05 | 1.501e-05 | . | 1.1178e-16 | 1.1178e-16 | . | 1.1968e-23 | 1.1968e-23
Eu-142m |  | . | 44.198 | 44.198 | . | 0.0001484 | 0.0001484 | . | 1.6353 | 1.6353 | . | 5.4909e-06 | 5.4909e-06 | . | 4.089e-17 | 4.089e-17 | . | 1.373e-22 | 1.373e-22
Eu-143 |  | . | 62.6903 | 62.6903 | . | 0.00044577 | 0.00044577 | . | 2.3195 | 2.3195 | . | 1.6494e-05 | 1.6494e-05 | . | 1.2369e-16 | 1.2369e-16 | . | 8.7953e-22 | 8.7953e-22
Eu-144 |  | . | 969.8558 | 969.8558 | . | 0.00045266 | 0.00045266 | . | 35.8847 | 35.8847 | . | 1.6748e-05 | 1.6748e-05 | . | 1.2648e-16 | 1.2648e-16 | . | 5.9031e-23 | 5.9031e-23
Eu-145 |  | 4434.0066 | 0.016809 | 0.016809 | 103.9501 | 0.00039408 | 0.00039407 | 164.0582 | 0.00062195 | 0.00062194 | 3.8462 | 1.4581e-05 | 1.4581e-05 | 2.9247e-11 | 1.1088e-16 | 1.1088e-16 | 6.8567e-13 | 2.5994e-18 | 2.5994e-18
Eu-146 |  | 3773.3831 | 0.01159 | 0.01159 | 68.7711 | 0.00021124 | 0.00021124 | 139.6152 | 0.00042885 | 0.00042884 | 2.5445 | 7.8158e-06 | 7.8158e-06 | 1.9483e-11 | 5.9844e-17 | 5.9844e-17 | 3.5508e-13 | 1.0907e-18 | 1.0907e-18
Eu-147 |  | 476.7628 | 0.012123 | 0.012123 | 45.4236 | 0.0011551 | 0.001155 | 17.6402 | 0.00044856 | 0.00044855 | 1.6807 | 4.2737e-05 | 4.2736e-05 | 1.2957e-11 | 3.2947e-16 | 3.2947e-16 | 1.2345e-12 | 3.1391e-17 | 3.139e-17
Eu-148 |  | 69.9776 | 0.001088 | 0.0010879 | 14.9321 | 0.00023215 | 0.00023215 | 2.5892 | 4.0255e-05 | 4.0254e-05 | 0.55249 | 8.5897e-06 | 8.5896e-06 | 4.3299e-12 | 6.7319e-17 | 6.7318e-17 | 9.2394e-13 | 1.4365e-17 | 1.4365e-17
Eu-149 |  | 368.2699 | 0.033602 | 0.033599 | 126.5903 | 0.011551 | 0.011549 | 13.626 | 0.0012433 | 0.0012432 | 4.6838 | 0.00042737 | 0.00042733 | 3.9189e-11 | 3.5758e-15 | 3.5754e-15 | 1.3471e-11 | 1.2291e-15 | 1.229e-15
Eu-150 |  | 0.42628 | 0.00034203 | 0.00034175 | 0.4223 | 0.00033884 | 0.00033857 | 0.015772 | 1.2655e-05 | 1.2645e-05 | 0.015625 | 1.2537e-05 | 1.2527e-05 | 6.6064e-12 | 5.3008e-15 | 5.2965e-15 | 6.5448e-12 | 5.2513e-15 | 5.2471e-15
Eu-150m |  | 123251.5268 | 4.7728 | 4.7726 | 259.8753 | 0.010063 | 0.010063 | 4560.3065 | 0.17659 | 0.17658 | 9.6154 | 0.00037234 | 0.00037233 | 7.5639e-11 | 2.929e-15 | 2.9289e-15 | 1.5949e-13 | 6.1758e-18 | 6.1756e-18
Eu-152 |  | 0.59431 | 0.00044708 | 0.00044674 | 0.57936 | 0.00043583 | 0.0004355 | 0.02199 | 1.6542e-05 | 1.6529e-05 | 0.021436 | 1.6126e-05 | 1.6114e-05 | 3.424e-12 | 2.5758e-15 | 2.5738e-15 | 3.3379e-12 | 2.511e-15 | 2.5091e-15
Eu-152m |  | 168614.5371 | 1.1158 | 1.1158 | 258.6318 | 0.0017115 | 0.0017115 | 6238.7379 | 0.041285 | 0.041285 | 9.5694 | 6.3325e-05 | 6.3325e-05 | 7.6281e-11 | 5.0479e-16 | 5.0479e-16 | 1.17e-13 | 7.7428e-19 | 7.7428e-19
Eu-152n |  | 25413945.5441 | 33.8266 | 33.8266 | 6698.148 | 0.0089154 | 0.0089154 | 940315.9851 | 1.2516 | 1.2516 | 247.8315 | 0.00032987 | 0.00032987 | 1.9756e-09 | 2.6295e-15 | 2.6295e-15 | 5.2068e-13 | 6.9304e-19 | 6.9304e-19
Eu-154 |  | 0.52582 | 0.00042224 | 0.00042191 | 0.50518 | 0.00040567 | 0.00040534 | 0.019455 | 1.5623e-05 | 1.5611e-05 | 0.018692 | 1.501e-05 | 1.4998e-05 | 1.9483e-12 | 1.5645e-15 | 1.5633e-15 | 1.8718e-12 | 1.5031e-15 | 1.5019e-15
Eu-154m |  | 105422423.9232 | 86.3554 | 86.3553 | 13313.8064 | 0.010906 | 0.010906 | 3900629.6852 | 3.1952 | 3.1951 | 492.6108 | 0.00040352 | 0.00040352 | 3.9785e-09 | 3.2589e-15 | 3.2589e-15 | 5.0244e-13 | 4.1157e-19 | 4.1157e-19
Eu-155 |  | 9.7129 | 0.011611 | 0.011597 | 9.0391 | 0.010805 | 0.010792 | 0.35938 | 0.0004296 | 0.00042909 | 0.33445 | 0.0003998 | 0.00039932 | 2.007e-11 | 2.3992e-14 | 2.3963e-14 | 1.8678e-11 | 2.2327e-14 | 2.2301e-14
Eu-156 |  | 228.4549 | 0.0065732 | 0.006573 | 13.7193 | 0.00039474 | 0.00039473 | 8.4528 | 0.00024321 | 0.0002432 | 0.50761 | 1.4605e-05 | 1.4605e-05 | 4.1529e-12 | 1.1949e-16 | 1.1949e-16 | 2.4939e-13 | 7.1756e-18 | 7.1754e-18
Eu-157 |  | 68843.6983 | 0.76236 | 0.76235 | 172.1467 | 0.0019063 | 0.0019063 | 2547.2168 | 0.028207 | 0.028207 | 6.3694 | 7.0533e-05 | 7.0532e-05 | 5.2443e-11 | 5.8074e-16 | 5.8074e-16 | 1.3114e-13 | 1.4522e-18 | 1.4522e-18
Eu-158 |  | 8718445.849 | 3.0304 | 3.0304 | 1098.6596 | 0.00038188 | 0.00038188 | 322582.4964 | 0.11213 | 0.11213 | 40.6504 | 1.413e-05 | 1.413e-05 | 3.3683e-10 | 1.1708e-16 | 1.1708e-16 | 4.2446e-14 | 1.4754e-20 | 1.4754e-20
Eu-159 |  | 44949298.872 | 35.7465 | 35.7465 | 2233.6386 | 0.0017763 | 0.0017763 | 1663124.0583 | 1.3226 | 1.3226 | 82.6446 | 6.5724e-05 | 6.5724e-05 | 6.8913e-10 | 5.4804e-16 | 5.4804e-16 | 3.4245e-14 | 2.7233e-20 | 2.7233e-20
F-17 |  | . | 172.7376 | 172.7376 | . | 0.00050973 | 0.00050973 | . | 6.3913 | 6.3913 | . | 1.886e-05 | 1.886e-05 | . | 1.6814e-17 | 1.6814e-17 | . | 4.9617e-23 | 4.9617e-23
F-18 |  | 3141210.8604 | 1.7643 | 1.7643 | 946.6559 | 0.00053169 | 0.00053169 | 116224.8018 | 0.065278 | 0.065278 | 35.0263 | 1.9673e-05 | 1.9673e-05 | 3.3064e-11 | 1.857e-17 | 1.857e-17 | 9.9644e-15 | 5.5965e-21 | 5.5965e-21
Fe-52 |  | 62547.269 | 0.52444 | 0.52443 | 85.2588 | 0.00071486 | 0.00071486 | 2314.249 | 0.019404 | 0.019404 | 3.1546 | 2.645e-05 | 2.645e-05 | 8.6027e-12 | 7.213e-17 | 7.213e-17 | 1.1726e-14 | 9.8322e-20 | 9.8321e-20
Fe-53 |  | . | 18.7587 | 18.7587 | . | 0.00043827 | 0.00043827 | . | 0.69407 | 0.69407 | . | 1.6216e-05 | 1.6216e-05 | . | 4.5072e-17 | 4.5072e-17 | . | 1.0531e-21 | 1.0531e-21
Fe-53m |  | . | 23.4796 | 23.4796 | . | 0.00016283 | 0.00016283 | . | 0.86874 | 0.86874 | . | 6.0247e-06 | 6.0247e-06 | . | 1.6746e-17 | 1.6746e-17 | . | 1.1613e-22 | 1.1613e-22
Fe-55 |  | 78.2426 | 3967278.3255 | 78.241 | 69.1228 | 3504863.5984 | 69.1215 | 2.895 | 146789.298 | 2.8949 | 2.5575 | 129679.9531 | 2.5575 | 3.2979e-11 | 1.6722e-06 | 3.2978e-11 | 2.9135e-11 | 1.4773e-06 | 2.9135e-11
Fe-59 |  | 76.5096 | 0.0023799 | 0.0023798 | 13.4129 | 0.00041722 | 0.0004172 | 2.8309 | 8.8055e-05 | 8.8053e-05 | 0.49628 | 1.5437e-05 | 1.5437e-05 | 1.5408e-12 | 4.7927e-17 | 4.7926e-17 | 2.7012e-13 | 8.4021e-18 | 8.4019e-18
Fe-60 |  | 0.18639 | 3.3835 | 0.17666 | 0.18639 | 3.3835 | 0.17666 | 0.0068966 | 0.12519 | 0.0065365 | 0.0068966 | 0.12519 | 0.0065365 | 4.6971e-08 | 8.5264e-07 | 4.4519e-08 | 4.6971e-08 | 8.5264e-07 | 4.4519e-08
Fe-61 |  | . | 21.38 | 21.38 | . | 0.00035101 | 0.00035101 | . | 0.79106 | 0.79106 | . | 1.2987e-05 | 1.2987e-05 | . | 4.1547e-17 | 4.1547e-17 | . | 6.8211e-22 | 6.8211e-22
Fe-62 |  | . | 324.8181 | 324.8181 | . | 0.0010107 | 0.0010107 | . | 12.0183 | 12.0183 | . | 3.7395e-05 | 3.7395e-05 | . | 1.2159e-16 | 1.2159e-16 | . | 3.7832e-22 | 3.7832e-22
Fm-251 |  | 31269.7603 | 4.2295 | 4.2289 | 27.3 | 0.0036925 | 0.003692 | 1156.9811 | 0.15649 | 0.15647 | 1.0101 | 0.00013662 | 0.0001366 | 1.3296e-11 | 1.7984e-15 | 1.7982e-15 | 1.1608e-14 | 1.5701e-18 | 1.5699e-18
Fm-252 |  | 33.4823 | 327.8504 | 30.3797 | 0.14004 | 1.3712 | 0.12706 | 1.2388 | 12.1305 | 1.1241 | 0.0051813 | 0.050734 | 0.0047012 | 6.8475e-14 | 6.7049e-13 | 6.213e-14 | 2.8639e-16 | 2.8043e-15 | 2.5985e-16
Fm-253 |  | 9.9078 | 0.85215 | 0.78466 | 0.11751 | 0.010107 | 0.0093063 | 0.36659 | 0.031529 | 0.029032 | 0.0043478 | 0.00037395 | 0.00034433 | 5.7688e-14 | 4.9616e-15 | 4.5687e-15 | 6.8419e-16 | 5.8846e-17 | 5.4186e-17
Fm-254 |  | 1529.8985 | 126.6077 | 116.931 | 0.81653 | 0.067572 | 0.062408 | 56.6062 | 4.6845 | 4.3264 | 0.030211 | 0.0025002 | 0.0023091 | 4.0243e-13 | 3.3304e-14 | 3.0758e-14 | 2.1478e-16 | 1.7775e-17 | 1.6416e-17
Fm-255 |  | 55.4238 | 74.8923 | 31.8519 | 0.18323 | 0.2476 | 0.1053 | 2.0507 | 2.771 | 1.1785 | 0.0067797 | 0.0091611 | 0.0038963 | 9.0665e-14 | 1.2251e-13 | 5.2105e-14 | 2.9974e-16 | 4.0503e-16 | 1.7226e-16
Fm-256 |  | 480.4933 | 0.089277 | 0.089261 | 0.2079 | 3.8629e-05 | 3.8621e-05 | 17.7783 | 0.0033033 | 0.0033026 | 0.0076923 | 1.4293e-06 | 1.429e-06 | 1.0327e-13 | 1.9188e-17 | 1.9185e-17 | 4.4684e-17 | 8.3025e-21 | 8.3009e-21
Fm-257 |  | 0.017681 | 0.010664 | 0.0066519 | 0.0064581 | 0.0038949 | 0.0024296 | 0.0006542 | 0.00039456 | 0.00024612 | 0.00023895 | 0.00014411 | 8.9896e-05 | 3.5033e-15 | 2.1129e-15 | 1.318e-15 | 1.2796e-15 | 7.7173e-16 | 4.8139e-16
Fr-212 |  | 154300.0932 | 8.1184 | 8.118 | 8.4724 | 0.00044577 | 0.00044575 | 5709.1034 | 0.30038 | 0.30036 | 0.31348 | 1.6494e-05 | 1.6493e-05 | 3.4853e-12 | 1.8337e-16 | 1.8336e-16 | 1.9137e-16 | 1.0069e-20 | 1.0068e-20
Fr-219 |  | . | 163195219.2474 | 163195219.2474 | . | 0.14935 | 0.14935 | . | 6038223.1122 | 6038223.1122 | . | 0.0055259 | 0.0055259 | . | 6.3465e-14 | 6.3465e-14 | . | 5.808e-23 | 5.808e-23
Fr-220 |  | . | 53130.494 | 53130.494 | . | 0.066612 | 0.066612 | . | 1965.8283 | 1965.8283 | . | 0.0024647 | 0.0024647 | . | 2.8436e-14 | 2.8436e-14 | . | 3.5652e-20 | 3.5652e-20
Fr-221 | SE | . | 1394.3755 | 1394.3755 | . | 0.018758 | 0.018758 | . | 51.5919 | 51.5919 | . | 0.00069405 | 0.00069405 | . | 8.044e-15 | 8.044e-15 | . | 1.0821e-19 | 1.0821e-19
Fr-222 |  | 50419.1854 | 73.6165 | 73.5092 | 1.9656 | 0.00287 | 0.0028658 | 1865.5099 | 2.7238 | 2.7198 | 0.072727 | 0.00010619 | 0.00010603 | 8.4672e-13 | 1.2363e-15 | 1.2345e-15 | 3.301e-17 | 4.8197e-20 | 4.8127e-20
Fr-223 |  | 73962.0281 | 180.5613 | 180.1216 | 4.4673 | 0.010906 | 0.010879 | 2736.595 | 6.6808 | 6.6645 | 0.16529 | 0.00040352 | 0.00040253 | 1.933e-12 | 4.7191e-15 | 4.7076e-15 | 1.1675e-16 | 2.8503e-19 | 2.8433e-19
Fr-224 |  | . | 97.8904 | 97.8904 | . | 0.00089494 | 0.00089494 | . | 3.6219 | 3.6219 | . | 3.3113e-05 | 3.3113e-05 | . | 3.8899e-16 | 3.8899e-16 | . | 3.5562e-21 | 3.5562e-21
Fr-227 |  | . | 172.8856 | 172.8856 | . | 0.0011724 | 0.0011724 | . | 6.3968 | 6.3968 | . | 4.3378e-05 | 4.3378e-05 | . | 5.164e-16 | 5.164e-16 | . | 3.5018e-21 | 3.5018e-21
Ga-64 |  | . | 19.8236 | 19.8236 | . | 0.00014297 | 0.00014297 | . | 0.73347 | 0.73347 | . | 5.29e-06 | 5.29e-06 | . | 1.7755e-17 | 1.7755e-17 | . | 1.2805e-22 | 1.2805e-22
Ga-65 |  | 74873333.9363 | 10.7434 | 10.7434 | 3124.5118 | 0.00044833 | 0.00044833 | 2770313.3556 | 0.3975 | 0.3975 | 115.6069 | 1.6588e-05 | 1.6588e-05 | 3.9408e-10 | 5.6546e-17 | 5.6546e-17 | 1.6445e-14 | 2.3597e-21 | 2.3597e-21
Ga-66 |  | 74521.4711 | 0.12096 | 0.12096 | 116.4958 | 0.00018909 | 0.00018909 | 2757.2944 | 0.0044756 | 0.0044756 | 4.3103 | 6.9964e-06 | 6.9964e-06 | 1.4919e-11 | 2.4216e-17 | 2.4216e-17 | 2.3322e-14 | 3.7856e-20 | 3.7856e-20
Ga-67 |  | 15585.6406 | 0.27681 | 0.2768 | 200.9444 | 0.0035689 | 0.0035688 | 576.6687 | 0.010242 | 0.010242 | 7.4349 | 0.00013205 | 0.00013205 | 2.6124e-11 | 4.6398e-16 | 4.6397e-16 | 3.3682e-13 | 5.982e-18 | 5.9819e-18
Ga-68 |  | 5657192.1487 | 2.9402 | 2.9402 | 1051.6353 | 0.00054656 | 0.00054656 | 209316.1095 | 0.10879 | 0.10879 | 38.9105 | 2.0223e-05 | 2.0223e-05 | 1.3876e-10 | 7.2117e-17 | 7.2117e-17 | 2.5795e-14 | 1.3406e-20 | 1.3406e-20
Ga-70 |  | 56445319.4917 | 488.5121 | 488.5079 | 3276.0033 | 0.028353 | 0.028352 | 2088476.8212 | 18.0749 | 18.0748 | 121.2121 | 0.001049 | 0.001049 | 4.4497e-10 | 3.8511e-15 | 3.851e-15 | 2.5826e-14 | 2.2351e-19 | 2.2351e-19
Ga-72 |  | 41632.711 | 0.077063 | 0.077063 | 96.6978 | 0.00017899 | 0.00017899 | 1540.4103 | 0.0028513 | 0.0028513 | 3.5778 | 6.6226e-06 | 6.6226e-06 | 1.351e-11 | 2.5006e-17 | 2.5006e-17 | 3.1378e-14 | 5.8081e-20 | 5.8081e-20
Ga-73 |  | 435609.8034 | 1.8775 | 1.8775 | 348.7358 | 0.001503 | 0.001503 | 16117.5627 | 0.069467 | 0.069466 | 12.9032 | 5.5613e-05 | 5.5613e-05 | 4.9398e-11 | 2.1291e-16 | 2.129e-16 | 3.9547e-14 | 1.7045e-19 | 1.7044e-19
Ga-74 |  | . | 6.7858 | 6.7858 | . | 0.00015127 | 0.00015127 | . | 0.25107 | 0.25107 | . | 5.5972e-06 | 5.5972e-06 | . | 2.1721e-17 | 2.1721e-17 | . | 4.8423e-22 | 4.8423e-22
Gd-142 |  | . | 152.7116 | 152.7116 | . | 0.00049053 | 0.00049053 | . | 5.6503 | 5.6503 | . | 1.815e-05 | 1.815e-05 | . | 1.3516e-16 | 1.3516e-16 | . | 4.3416e-22 | 4.3416e-22
Gd-143m |  | . | 47.6815 | 47.6815 | . | 0.00024 | 0.00024 | . | 1.7642 | 1.7642 | . | 8.8798e-06 | 8.8798e-06 | . | 6.6593e-17 | 6.6593e-17 | . | 3.3518e-22 | 3.3518e-22
Gd-144 |  | . | 44.9562 | 44.9562 | . | 0.00055171 | 0.00055171 | . | 1.6634 | 1.6634 | . | 2.0413e-05 | 2.0413e-05 | . | 1.5416e-16 | 1.5416e-16 | . | 1.8918e-21 | 1.8918e-21
Gd-145 |  | 49197131.1641 | 3.1468 | 3.1468 | 3106.5548 | 0.00019871 | 0.00019871 | 1820293.8531 | 0.11643 | 0.11643 | 114.9425 | 7.3522e-06 | 7.3522e-06 | 8.7405e-10 | 5.5908e-17 | 5.5908e-17 | 5.5192e-14 | 3.5303e-21 | 3.5303e-21
Gd-145m |  | . | 195.7345 | 195.7345 | . | 0.00076128 | 0.00076128 | . | 7.2422 | 7.2422 | . | 2.8167e-05 | 2.8167e-05 | . | 2.1419e-16 | 2.1419e-16 | . | 8.3308e-22 | 8.3308e-22
Gd-146 |  | 40.2209 | 0.014133 | 0.014128 | 7.6348 | 0.0026828 | 0.0026818 | 1.4882 | 0.00052293 | 0.00052275 | 0.28249 | 9.9263e-05 | 9.9228e-05 | 2.1744e-12 | 7.6408e-16 | 7.6381e-16 | 4.1275e-13 | 1.4504e-16 | 1.4499e-16
Gd-147 |  | 19485.8057 | 0.059396 | 0.059396 | 122.2942 | 0.00037277 | 0.00037277 | 720.9748 | 0.0021977 | 0.0021977 | 4.5249 | 1.3793e-05 | 1.3793e-05 | 3.4883e-11 | 1.0633e-16 | 1.0633e-16 | 2.1893e-13 | 6.6733e-19 | 6.6733e-19
Gd-148 |  | 0.008759 | . | 0.008759 | 0.0087184 | . | 0.0087184 | 0.00032408 | . | 0.00032408 | 0.00032258 | . | 0.00032258 | 2.7078e-13 | . | 2.7078e-13 | 2.6952e-13 | . | 2.6952e-13
Gd-149 |  | 1569.0645 | 0.028532 | 0.028531 | 57.5656 | 0.0010468 | 0.0010467 | 58.0554 | 0.0010557 | 0.0010557 | 2.1299 | 3.873e-05 | 3.873e-05 | 1.6643e-11 | 3.0264e-16 | 3.0263e-16 | 6.1061e-13 | 1.1103e-17 | 1.1103e-17
Gd-150 |  | 0.010141 | . | 0.010141 | 0.010141 | . | 0.010141 | 0.00037523 | . | 0.00037523 | 0.00037523 | . | 0.00037523 | 7.6244e-09 | . | 7.6244e-09 | 7.6244e-09 | . | 7.6244e-09
Gd-151 |  | 108.3303 | 0.025572 | 0.025566 | 46.2 | 0.010906 | 0.010903 | 4.0082 | 0.00094617 | 0.00094594 | 1.7094 | 0.00040352 | 0.00040342 | 1.556e-11 | 3.6731e-15 | 3.6722e-15 | 6.636e-12 | 1.5665e-15 | 1.5661e-15
Gd-152 |  | 0.002835 | . | 0.002835 | 0.002845 | . | 0.002845 | 0.00010489 | . | 0.00010489 | 0.00010526 | . | 0.00010526 | 0.13031 | . | 0.13031 | 0.13077 | . | 0.13077
Gd-153 |  | 36.412 | 0.012189 | 0.012185 | 22.5225 | 0.0075394 | 0.0075369 | 1.3472 | 0.00045099 | 0.00045084 | 0.83333 | 0.00027896 | 0.00027886 | 1.0274e-11 | 3.4392e-15 | 3.438e-15 | 6.3549e-12 | 2.1273e-15 | 2.1266e-15
Gd-159 |  | 59192.3922 | 3.2778 | 3.2777 | 180.1802 | 0.0099777 | 0.0099771 | 2190.1185 | 0.12128 | 0.12127 | 6.6667 | 0.00036917 | 0.00036915 | 5.559e-11 | 3.0783e-15 | 3.0782e-15 | 1.6921e-13 | 9.3704e-18 | 9.3699e-18
Gd-162 |  | . | 54.663 | 54.663 | . | 0.0012606 | 0.0012606 | . | 2.0225 | 2.0225 | . | 4.6643e-05 | 4.6643e-05 | . | 3.9627e-16 | 3.9627e-16 | . | 9.1386e-21 | 9.1386e-21
Ge-66 |  | 1543005.769 | 2.1207 | 2.1207 | 574.432 | 0.00078948 | 0.00078948 | 57091.2135 | 0.078464 | 0.078464 | 21.254 | 2.9211e-05 | 2.9211e-05 | 7.3565e-11 | 1.0111e-16 | 1.0111e-16 | 2.7387e-14 | 3.764e-20 | 3.764e-20
Ge-67 |  | 42005231.0375 | 6.9095 | 6.9095 | 2179.599 | 0.00035853 | 0.00035852 | 1554193.5484 | 0.25565 | 0.25565 | 80.6452 | 1.3265e-05 | 1.3265e-05 | 2.8336e-10 | 4.6611e-17 | 4.6611e-17 | 1.4703e-14 | 2.4186e-21 | 2.4186e-21
Ge-68 |  | 2.7086 | 406.662 | 2.6907 | 1.7607 | 264.3465 | 1.7491 | 0.10022 | 15.0465 | 0.099556 | 0.065147 | 9.7808 | 0.064716 | 3.8284e-13 | 5.7477e-11 | 3.803e-13 | 2.4886e-13 | 3.7363e-11 | 2.4721e-13
Ge-69 |  | 33346.0221 | 0.083222 | 0.083222 | 214.5002 | 0.00053533 | 0.00053533 | 1233.8028 | 0.0030792 | 0.0030792 | 7.9365 | 1.9807e-05 | 1.9807e-05 | 2.8719e-11 | 7.1674e-17 | 7.1674e-17 | 1.8474e-13 | 4.6105e-19 | 4.6105e-19
Ge-71 |  | 103121.7207 | 5765.4684 | 5460.1926 | 4659.8322 | 260.5282 | 246.7335 | 3815.5037 | 213.3223 | 202.0271 | 172.4138 | 9.6395 | 9.1291 | 6.4198e-10 | 3.5893e-11 | 3.3992e-11 | 2.9009e-11 | 1.6219e-12 | 1.536e-12
Ge-75 |  | 6129989.281 | 56.378 | 56.3774 | 1393.1457 | 0.012813 | 0.012813 | 226809.6034 | 2.086 | 2.086 | 51.5464 | 0.00047408 | 0.00047407 | 2.0274e-10 | 1.8647e-15 | 1.8646e-15 | 4.6077e-14 | 4.2378e-19 | 4.2377e-19
Ge-77 |  | 73517.3888 | 0.25448 | 0.25448 | 136.8457 | 0.00047369 | 0.00047369 | 2720.1434 | 0.0094157 | 0.0094157 | 5.0633 | 1.7526e-05 | 1.7526e-05 | 2.0446e-11 | 7.0774e-17 | 7.0774e-17 | 3.8059e-14 | 1.3174e-19 | 1.3174e-19
Ge-78 |  | 2255394.5074 | 7.8904 | 7.8904 | 544.8997 | 0.0019063 | 0.0019063 | 83449.5968 | 0.29194 | 0.29194 | 20.1613 | 7.0533e-05 | 7.0533e-05 | 8.2471e-11 | 2.8852e-16 | 2.8852e-16 | 1.9925e-14 | 6.9706e-20 | 6.9706e-20
H-3 |  | 212.1701 | . | 212.1701 | 206.3132 | . | 206.3132 | 7.8503 | . | 7.8503 | 7.6336 | . | 7.6336 | 2.1957e-11 | . | 2.1957e-11 | 2.1351e-11 | . | 2.1351e-11
Hf-167 |  | . | 152.6052 | 152.6052 | . | 0.00085888 | 0.00085888 | . | 5.6464 | 5.6464 | . | 3.1779e-05 | 3.1779e-05 | . | 2.7832e-16 | 2.7832e-16 | . | 1.5664e-21 | 1.5664e-21
Hf-169 |  | . | 94.8191 | 94.8191 | . | 0.00084344 | 0.00084344 | . | 3.5083 | 3.5083 | . | 3.1207e-05 | 3.1207e-05 | . | 2.7659e-16 | 2.7659e-16 | . | 2.4603e-21 | 2.4603e-21
Hf-170 |  | 70192.6161 | 0.48584 | 0.48584 | 185.1166 | 0.0012813 | 0.0012813 | 2597.1268 | 0.017976 | 0.017976 | 6.8493 | 4.7408e-05 | 4.7407e-05 | 6.1064e-11 | 4.2266e-16 | 4.2265e-16 | 1.6104e-13 | 1.1147e-18 | 1.1146e-18
Hf-172 |  | 2.5979 | 0.0090809 | 0.0090493 | 2.1708 | 0.0075882 | 0.0075618 | 0.096121 | 0.00033599 | 0.00033482 | 0.080321 | 0.00028076 | 0.00027979 | 2.3396e-12 | 8.1782e-15 | 8.1497e-15 | 1.955e-12 | 6.8339e-15 | 6.8101e-15
Hf-173 |  | 79002.5195 | 0.37231 | 0.37231 | 307.1253 | 0.0014474 | 0.0014474 | 2923.0932 | 0.013776 | 0.013775 | 11.3636 | 5.3553e-05 | 5.3553e-05 | 1.031e-10 | 4.8587e-16 | 4.8587e-16 | 4.008e-13 | 1.8888e-18 | 1.8888e-18
Hf-174 |  | 0.011269 | . | 0.011269 | 0.010832 | . | 0.010832 | 0.00041697 | . | 0.00041697 | 0.0004008 | . | 0.0004008 | 10.9809 | . | 10.9809 | 10.5552 | . | 10.5552
Hf-175 |  | 143.3826 | 0.0059235 | 0.0059232 | 38.61 | 0.0015951 | 0.001595 | 5.3052 | 0.00021917 | 0.00021916 | 1.4286 | 5.9018e-05 | 5.9015e-05 | 1.3474e-11 | 5.5664e-16 | 5.5662e-16 | 3.6283e-12 | 1.4989e-16 | 1.4989e-16
Hf-177m |  | 3998418.3756 | 1.6886 | 1.6886 | 564.2386 | 0.00023829 | 0.00023829 | 147941.4799 | 0.062478 | 0.062478 | 20.8768 | 8.8167e-06 | 8.8167e-06 | 1.9379e-10 | 8.184e-17 | 8.184e-17 | 2.7347e-14 | 1.1549e-20 | 1.1549e-20
Hf-178m |  | 0.24733 | 0.00024244 | 0.0002422 | 0.24459 | 0.00023975 | 0.00023952 | 0.0091513 | 8.9703e-06 | 8.9615e-06 | 0.0090498 | 8.8707e-06 | 8.8621e-06 | 3.8214e-12 | 3.7458e-15 | 3.7421e-15 | 3.779e-12 | 3.7042e-15 | 3.7006e-15
Hf-179m |  | 122.6604 | 0.0060401 | 0.0060398 | 12.147 | 0.00059815 | 0.00059812 | 4.5384 | 0.00022349 | 0.00022347 | 0.44944 | 2.2132e-05 | 2.2131e-05 | 4.2192e-12 | 2.0777e-16 | 2.0776e-16 | 4.1782e-13 | 2.0575e-17 | 2.0574e-17
Hf-180m |  | 417221.6972 | 0.6061 | 0.6061 | 378.0004 | 0.00054912 | 0.00054912 | 15437.2028 | 0.022426 | 0.022426 | 13.986 | 2.0318e-05 | 2.0318e-05 | 1.3202e-10 | 1.9179e-16 | 1.9179e-16 | 1.1961e-13 | 1.7376e-19 | 1.7376e-19
Hf-181 |  | 54.44 | 0.0060462 | 0.0060456 | 9.1 | 0.0010107 | 0.0010106 | 2.0143 | 0.00022371 | 0.00022369 | 0.3367 | 3.7395e-05 | 3.7391e-05 | 3.2042e-12 | 3.5587e-16 | 3.5583e-16 | 5.3561e-13 | 5.9486e-17 | 5.948e-17
Hf-182 |  | 0.18386 | 0.0022546 | 0.0022273 | 0.18386 | 0.0022546 | 0.0022273 | 0.0068027 | 8.3419e-05 | 8.2409e-05 | 0.0068027 | 8.3419e-05 | 8.2409e-05 | 8.4324e-07 | 1.034e-08 | 1.0215e-08 | 8.4324e-07 | 1.034e-08 | 1.0215e-08
Hf-182m |  | 6029026.96 | 3.4805 | 3.4805 | 1017.9671 | 0.00058766 | 0.00058766 | 223073.9975 | 0.12878 | 0.12878 | 37.6648 | 2.1743e-05 | 2.1743e-05 | 3.595e-10 | 2.0753e-16 | 2.0753e-16 | 6.0699e-14 | 3.5041e-20 | 3.5041e-20
Hf-183 |  | 4873846.3495 | 3.8116 | 3.8116 | 856.6411 | 0.00066993 | 0.00066993 | 180332.3149 | 0.14103 | 0.14103 | 31.6957 | 2.4787e-05 | 2.4787e-05 | 3.0419e-10 | 2.3789e-16 | 2.3789e-16 | 5.3465e-14 | 4.1812e-20 | 4.1812e-20
Hf-184 |  | 228214.3606 | 3.4969 | 3.4968 | 154.8827 | 0.0023732 | 0.0023732 | 8443.9313 | 0.12938 | 0.12938 | 5.7307 | 8.781e-05 | 8.7808e-05 | 5.5298e-11 | 8.4732e-16 | 8.4731e-16 | 3.7529e-14 | 5.7505e-19 | 5.7505e-19
Hg-194 |  | 2.302 | 52.2628 | 2.2049 | 2.3002 | 52.2217 | 2.2031 | 0.085173 | 1.9337 | 0.08158 | 0.085106 | 1.9322 | 0.081516 | 5.5019e-10 | 1.2491e-08 | 5.2698e-10 | 5.4976e-10 | 1.2481e-08 | 5.2657e-10
Hg-205 |  | . | 2653.3335 | 2653.3335 | . | 0.03788 | 0.03788 | . | 98.1733 | 98.1733 | . | 0.0014015 | 0.0014015 | . | 1.5068e-14 | 1.5068e-14 | . | 2.1511e-19 | 2.1511e-19
Hg-206 | SE | . | 188.4749 | 188.4749 | . | 0.0042172 | 0.0042172 | . | 6.9736 | 6.9736 | . | 0.00015604 | 0.00015604 | . | 1.6857e-15 | 1.6857e-15 | . | 3.7718e-20 | 3.7718e-20
Hg-207 |  | . | 23.0079 | 23.0079 | . | 0.00018318 | 0.00018318 | . | 0.85129 | 0.85129 | . | 6.7778e-06 | 6.7778e-06 | . | 7.3578e-17 | 7.3578e-17 | . | 5.8581e-22 | 5.8581e-22
Ho-150 |  | . | 76.4296 | 76.4296 | . | 0.00026859 | 0.00026859 | . | 2.8279 | 2.8279 | . | 9.9377e-06 | 9.9377e-06 | . | 7.8175e-17 | 7.8175e-17 | . | 2.7472e-22 | 2.7472e-22
Ho-153 |  | . | 92.1698 | 92.1698 | . | 0.00050862 | 0.00050862 | . | 3.4103 | 3.4103 | . | 1.8819e-05 | 1.8819e-05 | . | 1.51e-16 | 1.51e-16 | . | 8.3327e-22 | 8.3327e-22
Ho-153m |  | . | 19.4563 | 19.4563 | . | 0.00049677 | 0.00049677 | . | 0.71988 | 0.71988 | . | 1.838e-05 | 1.838e-05 | . | 1.4748e-16 | 1.4748e-16 | . | 3.7656e-21 | 3.7656e-21
Ho-154 |  | 110874734.7158 | 8.4153 | 8.4153 | 3579.7387 | 0.0002717 | 0.0002717 | 4102365.1845 | 0.31136 | 0.31136 | 132.4503 | 1.0053e-05 | 1.0053e-05 | 1.0697e-09 | 8.1189e-17 | 8.1189e-17 | 3.4537e-14 | 2.6213e-21 | 2.6213e-21
Ho-154m |  | . | 25.2754 | 25.2754 | . | 0.00021512 | 0.00021512 | . | 0.93519 | 0.93519 | . | 7.9593e-06 | 7.9593e-06 | . | 6.4281e-17 | 6.4281e-17 | . | 5.4709e-22 | 5.4709e-22
Ho-155 |  | 16879879.8799 | 6.5656 | 6.5656 | 2224.4467 | 0.00086522 | 0.00086522 | 624555.5556 | 0.24293 | 0.24293 | 82.3045 | 3.2013e-05 | 3.2013e-05 | 6.6903e-10 | 2.6023e-16 | 2.6023e-16 | 8.8165e-14 | 3.4293e-20 | 3.4293e-20
Ho-156 |  | 6392432.4324 | 1.5594 | 1.5594 | 982.801 | 0.00023975 | 0.00023975 | 236520 | 0.057698 | 0.057698 | 36.3636 | 8.8707e-06 | 8.8707e-06 | 2.975e-10 | 7.2573e-17 | 7.2573e-17 | 4.5738e-14 | 1.1158e-20 | 1.1158e-20
Ho-157 |  | 316314695.2621 | 27.5537 | 27.5537 | 10942.1162 | 0.00095315 | 0.00095315 | 11703643.7247 | 1.0195 | 1.0195 | 404.8583 | 3.5267e-05 | 3.5267e-05 | 3.3334e-09 | 2.9037e-16 | 2.9037e-16 | 1.1531e-13 | 1.0045e-20 | 1.0045e-20
Ho-159 |  | 87864957.8581 | 17.0009 | 17.0009 | 7972.5743 | 0.0015426 | 0.0015426 | 3251003.4408 | 0.62903 | 0.62903 | 294.9853 | 5.7076e-05 | 5.7076e-05 | 2.4597e-09 | 4.7593e-16 | 4.7593e-16 | 2.2319e-13 | 4.3184e-20 | 4.3184e-20
Ho-160 |  | 56137921.6808 | 4.3667 | 4.3667 | 3945.5514 | 0.0003069 | 0.0003069 | 2077103.1022 | 0.16157 | 0.16157 | 145.9854 | 1.1355e-05 | 1.1355e-05 | 1.225e-09 | 9.5283e-17 | 9.5283e-17 | 8.6093e-14 | 6.6968e-21 | 6.6968e-21
Ho-161 |  | 17642197.0357 | 43.155 | 43.1549 | 7207.2072 | 0.01763 | 0.01763 | 652761.2903 | 1.5967 | 1.5967 | 266.6667 | 0.0006523 | 0.0006523 | 2.2516e-09 | 5.5076e-15 | 5.5076e-15 | 9.1981e-13 | 2.25e-18 | 2.25e-18
Ho-162 |  | 443439006.5741 | 87.0596 | 87.0596 | 18261.5047 | 0.0035853 | 0.0035852 | 16407243.2432 | 3.2212 | 3.2212 | 675.6757 | 0.00013265 | 0.00013265 | 5.7404e-09 | 1.127e-15 | 1.127e-15 | 2.364e-13 | 4.6412e-20 | 4.6412e-20
Ho-162m |  | 13667956.8843 | 5.14 | 5.14 | 2514.142 | 0.00094547 | 0.00094546 | 505714.4047 | 0.19018 | 0.19018 | 93.0233 | 3.4982e-05 | 3.4982e-05 | 7.9031e-10 | 2.972e-16 | 2.972e-16 | 1.4537e-13 | 5.4669e-20 | 5.4669e-20
Ho-163 |  | 203.993 | . | 203.993 | 203.9776 | . | 203.9776 | 7.5477 | . | 7.5477 | 7.5472 | . | 7.5472 | 4.2548e-07 | . | 4.2548e-07 | 4.2545e-07 | . | 4.2545e-07
Ho-164 |  | 76627585.7861 | 366.2957 | 366.2939 | 6100.909 | 0.029164 | 0.029163 | 2835220.6741 | 13.5529 | 13.5529 | 225.7336 | 0.0010791 | 0.001079 | 1.9415e-09 | 9.2806e-15 | 9.2806e-15 | 1.5457e-13 | 7.389e-19 | 7.389e-19
Ho-164m |  | 45851634.5875 | 212.0295 | 212.0286 | 4783.5446 | 0.02212 | 0.02212 | 1696510.4797 | 7.8451 | 7.8451 | 176.9912 | 0.00081845 | 0.00081845 | 1.5222e-09 | 7.0393e-15 | 7.0392e-15 | 1.5881e-13 | 7.3438e-19 | 7.3438e-19
Ho-166 |  | 17269.6916 | 3.035 | 3.0345 | 76.2399 | 0.013399 | 0.013396 | 638.9786 | 0.1123 | 0.11228 | 2.8209 | 0.00049575 | 0.00049566 | 2.4557e-11 | 4.3158e-15 | 4.315e-15 | 1.0841e-13 | 1.9053e-17 | 1.9049e-17
Ho-166m |  | 0.19174 | 0.00032173 | 0.00032119 | 0.19168 | 0.00032164 | 0.0003211 | 0.0070942 | 1.1904e-05 | 1.1884e-05 | 0.0070922 | 1.1901e-05 | 1.1881e-05 | 1.0694e-10 | 1.7945e-13 | 1.7915e-13 | 1.0691e-10 | 1.794e-13 | 1.791e-13
Ho-167 |  | 1341611.9419 | 2.8698 | 2.8698 | 685.0957 | 0.0014655 | 0.0014655 | 49639.6418 | 0.10618 | 0.10618 | 25.3485 | 5.4222e-05 | 5.4222e-05 | 2.22e-10 | 4.7488e-16 | 4.7488e-16 | 1.1337e-13 | 2.425e-19 | 2.425e-19
Ho-168 |  | . | 70.354 | 70.354 | . | 0.00057753 | 0.00057753 | . | 2.6031 | 2.6031 | . | 2.1368e-05 | 2.1368e-05 | . | 1.8827e-16 | 1.8827e-16 | . | 1.5454e-21 | 1.5454e-21
Ho-168m |  | . | 25880.454 | 25880.454 | . | 0.15632 | 0.15632 | . | 957.5768 | 957.5768 | . | 0.0057837 | 0.0057837 | . | 5.0957e-14 | 5.0957e-14 | . | 3.0778e-19 | 3.0778e-19
Ho-170 |  | . | 39.5198 | 39.5198 | . | 0.00029946 | 0.00029946 | . | 1.4622 | 1.4622 | . | 1.108e-05 | 1.108e-05 | . | 9.8782e-17 | 9.8782e-17 | . | 7.4851e-22 | 7.4851e-22
I-118 |  | 8982067.4689 | 6.646 | 6.646 | 337.8378 | 0.00024997 | 0.00024997 | 332336.4964 | 0.2459 | 0.2459 | 12.5 | 9.249e-06 | 9.249e-06 | 7.7354e-11 | 5.7236e-17 | 5.7236e-17 | 2.9095e-15 | 2.1528e-21 | 2.1528e-21
I-122 |  | . | 53.5938 | 53.5938 | . | 0.00053411 | 0.00053411 | . | 1.983 | 1.983 | . | 1.9762e-05 | 1.9762e-05 | . | 1.2644e-16 | 1.2644e-16 | . | 1.2601e-21 | 1.2601e-21
I-130m |  | . | 197.9765 | 197.9765 | . | 0.0048048 | 0.0048048 | . | 7.3251 | 7.3251 | . | 0.00017778 | 0.00017778 | . | 1.212e-15 | 1.212e-15 | . | 2.9415e-20 | 2.9415e-20
I-134m |  | . | 199.3592 | 199.3592 | . | 0.0019704 | 0.0019704 | . | 7.3763 | 7.3763 | . | 7.2904e-05 | 7.2904e-05 | . | 5.1233e-16 | 5.1233e-16 | . | 5.0636e-21 | 5.0636e-21
In-103 |  | . | 65.6965 | 65.6965 | . | 0.00018037 | 0.00018037 | . | 2.4308 | 2.4308 | . | 6.6735e-06 | 6.6735e-06 | . | 3.6048e-17 | 3.6048e-17 | . | 9.8968e-23 | 9.8968e-23
In-105 |  | . | 18.7796 | 18.7796 | . | 0.0002614 | 0.0002614 | . | 0.69484 | 0.69484 | . | 9.6718e-06 | 9.6718e-06 | . | 5.3258e-17 | 5.3258e-17 | . | 7.4132e-22 | 7.4132e-22
In-106 |  | . | 8.451 | 8.451 | . | 0.00014385 | 0.00014385 | . | 0.31269 | 0.31269 | . | 5.3224e-06 | 5.3224e-06 | . | 2.9587e-17 | 2.9587e-17 | . | 5.0363e-22 | 5.0363e-22
In-106m |  | . | 12.166 | 12.166 | . | 0.00017369 | 0.00017369 | . | 0.45014 | 0.45014 | . | 6.4264e-06 | 6.4264e-06 | . | 3.5724e-17 | 3.5724e-17 | . | 5.1001e-22 | 5.1001e-22
In-107 |  | 23553320.7626 | 3.6713 | 3.6713 | 2095.1184 | 0.00032657 | 0.00032657 | 871472.8682 | 0.13584 | 0.13584 | 77.5194 | 1.2083e-05 | 1.2083e-05 | 4.3499e-10 | 6.7803e-17 | 6.7803e-17 | 3.8694e-14 | 6.0312e-21 | 6.0312e-21
In-108 |  | 7237957.4634 | 0.81354 | 0.81354 | 1152.5385 | 0.00012954 | 0.00012954 | 267804.4261 | 0.030101 | 0.030101 | 42.6439 | 4.7931e-06 | 4.7931e-06 | 2.4153e-10 | 2.7148e-17 | 2.7148e-17 | 3.846e-14 | 4.3229e-21 | 4.3229e-21
In-108m |  | 13293828.5879 | 1.5976 | 1.5976 | 1445.2956 | 0.00017369 | 0.00017369 | 491871.6578 | 0.05911 | 0.05911 | 53.4759 | 6.4264e-06 | 6.4264e-06 | 3.0288e-10 | 3.6398e-17 | 3.6398e-17 | 3.2929e-14 | 3.9572e-21 | 3.9572e-21
In-109 |  | 2008476.3427 | 1.185 | 1.185 | 1389.5644 | 0.00081984 | 0.00081984 | 74313.6247 | 0.043845 | 0.043845 | 51.4139 | 3.0334e-05 | 3.0334e-05 | 2.939e-10 | 1.734e-16 | 1.734e-16 | 2.0333e-13 | 1.1997e-19 | 1.1997e-19
In-109m |  | . | 232.6111 | 232.6111 | . | 0.00085575 | 0.00085575 | . | 8.6066 | 8.6066 | . | 3.1663e-05 | 3.1663e-05 | . | 1.8099e-16 | 1.8099e-16 | . | 6.6586e-22 | 6.6586e-22
In-110 |  | 503521.3516 | 0.20602 | 0.20602 | 406.4215 | 0.00016629 | 0.00016629 | 18630.29 | 0.0076229 | 0.0076229 | 15.0376 | 6.1529e-06 | 6.1529e-06 | 8.6748e-11 | 3.5495e-17 | 3.5495e-17 | 7.002e-14 | 2.865e-20 | 2.865e-20
In-110m |  | 5710028.4192 | 1.7024 | 1.7024 | 1083.2476 | 0.00032297 | 0.00032297 | 211271.0515 | 0.06299 | 0.06299 | 40.0802 | 1.195e-05 | 1.195e-05 | 2.3121e-10 | 6.8936e-17 | 6.8936e-17 | 4.3863e-14 | 1.3078e-20 | 1.3078e-20
In-111 |  | 19816.7691 | 0.12513 | 0.12513 | 219.7319 | 0.0013874 | 0.0013874 | 733.2205 | 0.0046297 | 0.0046297 | 8.1301 | 5.1335e-05 | 5.1335e-05 | 4.7327e-11 | 2.9883e-16 | 2.9883e-16 | 5.2477e-13 | 3.3135e-18 | 3.3135e-18
In-111m |  | . | 52.8173 | 52.8173 | . | 0.0011165 | 0.0011165 | . | 1.9542 | 1.9542 | . | 4.1312e-05 | 4.1312e-05 | . | 2.4049e-16 | 2.4049e-16 | . | 5.0839e-21 | 5.0839e-21
In-112 |  | 163991256.7603 | 47.9421 | 47.9421 | 6739.907 | 0.0019704 | 0.0019704 | 6067676.5001 | 1.7739 | 1.7739 | 249.3766 | 7.2904e-05 | 7.2904e-05 | 1.4647e-09 | 4.2821e-16 | 4.2821e-16 | 6.02e-14 | 1.7599e-20 | 1.7599e-20
In-112m |  | 42750946.4718 | 421.2945 | 421.2904 | 2413.1274 | 0.02378 | 0.02378 | 1581785.0195 | 15.5879 | 15.5877 | 89.2857 | 0.00087988 | 0.00087987 | 5.2443e-10 | 5.1681e-15 | 5.168e-15 | 2.9602e-14 | 2.9172e-19 | 2.9172e-19
In-113m |  | 9292395.3195 | 7.598 | 7.598 | 2537.749 | 0.002075 | 0.002075 | 343818.6268 | 0.28113 | 0.28112 | 93.8967 | 7.6775e-05 | 7.6775e-05 | 5.5644e-10 | 4.5498e-16 | 4.5498e-16 | 1.5196e-13 | 1.2425e-19 | 1.2425e-19
In-114 |  | . | 9803.3335 | 9803.3335 | . | 0.032252 | 0.032252 | . | 362.7233 | 362.7233 | . | 0.0011933 | 0.0011933 | . | 7.1344e-15 | 7.1344e-15 | . | 2.3472e-20 | 2.3472e-20
In-114m |  | 20.5807 | 0.03697 | 0.036903 | 4.004 | 0.0071925 | 0.0071796 | 0.76149 | 0.0013679 | 0.0013654 | 0.14815 | 0.00026612 | 0.00026565 | 8.9109e-13 | 1.6007e-15 | 1.5978e-15 | 1.7336e-13 | 3.1142e-16 | 3.1086e-16
In-115 |  | 0.13977 | 0.35918 | 0.10062 | 0.13825 | 0.35527 | 0.099519 | 0.0051714 | 0.01329 | 0.0037228 | 0.0051151 | 0.013145 | 0.0036822 | 19.8473 | 51.004 | 14.2876 | 19.6312 | 50.4484 | 14.132
In-115m |  | 1155586.9617 | 4.5721 | 4.5721 | 853.9345 | 0.0033786 | 0.0033786 | 42756.7176 | 0.16917 | 0.16917 | 31.5956 | 0.00012501 | 0.00012501 | 1.9055e-10 | 7.5392e-16 | 7.5392e-16 | 1.4081e-13 | 5.5712e-19 | 5.5712e-19
In-116m |  | 7602058.0945 | 1.3302 | 1.3302 | 1135.5894 | 0.00019871 | 0.00019871 | 281276.1495 | 0.049218 | 0.049218 | 42.0168 | 7.3522e-06 | 7.3522e-06 | 2.5561e-10 | 4.4726e-17 | 4.4726e-17 | 3.8182e-14 | 6.6812e-21 | 6.6812e-21
In-117 |  | 15041477.1207 | 6.4188 | 6.4188 | 1783.9622 | 0.00076128 | 0.00076128 | 556534.6535 | 0.23749 | 0.23749 | 66.0066 | 2.8167e-05 | 2.8167e-05 | 4.0501e-10 | 1.7283e-16 | 1.7283e-16 | 4.8035e-14 | 2.0498e-20 | 2.0498e-20
In-117m |  | 2214875.3999 | 18.0144 | 18.0142 | 706.5889 | 0.0057469 | 0.0057469 | 81950.3898 | 0.66653 | 0.66653 | 26.1438 | 0.00021264 | 0.00021264 | 1.6041e-10 | 1.3047e-15 | 1.3047e-15 | 5.1175e-14 | 4.1623e-19 | 4.1623e-19
In-118 |  | . | 17917.2374 | 17917.2374 | . | 0.0040992 | 0.0040992 | . | 662.9378 | 662.9378 | . | 0.00015167 | 0.00015167 | . | 9.3859e-16 | 9.3859e-16 | . | 2.1474e-22 | 2.1474e-22
In-118m |  | . | 14.9393 | 14.9393 | . | 0.00017899 | 0.00017899 | . | 0.55275 | 0.55275 | . | 6.6226e-06 | 6.6226e-06 | . | 4.0983e-17 | 4.0983e-17 | . | 4.9102e-22 | 4.9102e-22
In-119 |  | . | 100.5244 | 100.5244 | . | 0.00066236 | 0.00066236 | . | 3.7194 | 3.7194 | . | 2.4507e-05 | 2.4507e-05 | . | 1.5294e-16 | 1.5294e-16 | . | 1.0078e-21 | 1.0078e-21
In-119m |  | 59446533.49 | 121.973 | 121.9728 | 2937.7203 | 0.0060276 | 0.0060276 | 2199521.7391 | 4.513 | 4.513 | 108.6957 | 0.00022302 | 0.00022302 | 6.7834e-10 | 1.3918e-15 | 1.3918e-15 | 3.3522e-14 | 6.8781e-20 | 6.8781e-20
In-121 |  | . | 508.7901 | 508.7901 | . | 0.00053779 | 0.00053779 | . | 18.8252 | 18.8252 | . | 1.9898e-05 | 1.9898e-05 | . | 1.2627e-16 | 1.2627e-16 | . | 1.3346e-22 | 1.3346e-22
In-121m |  | . | 561.5236 | 561.5236 | . | 0.0059815 | 0.0059815 | . | 20.7764 | 20.7764 | . | 0.00022132 | 0.00022132 | . | 1.4044e-15 | 1.4044e-15 | . | 1.496e-20 | 1.496e-20
Ir-180 |  | . | 78.6423 | 78.6423 | . | 0.00032386 | 0.00032386 | . | 2.9098 | 2.9098 | . | 1.1983e-05 | 1.1983e-05 | . | 1.1312e-16 | 1.1312e-16 | . | 4.6583e-22 | 4.6583e-22
Ir-182 |  | 50875172.8473 | 8.8687 | 8.8687 | 2095.1184 | 0.00036523 | 0.00036523 | 1882381.3953 | 0.32814 | 0.32814 | 77.5194 | 1.3513e-05 | 1.3513e-05 | 7.399e-10 | 1.2898e-16 | 1.2898e-16 | 3.047e-14 | 5.3116e-21 | 5.3116e-21
Ir-183 |  | 8507774.5622 | 2.6871 | 2.6871 | 1354.7382 | 0.00042787 | 0.00042787 | 314787.6588 | 0.099421 | 0.099421 | 50.1253 | 1.5831e-05 | 1.5831e-05 | 4.8106e-10 | 1.5194e-16 | 1.5194e-16 | 7.6601e-14 | 2.4193e-20 | 2.4193e-20
Ir-184 |  | 842823.4059 | 0.51127 | 0.51127 | 429.0004 | 0.00026024 | 0.00026024 | 31184.466 | 0.018917 | 0.018917 | 15.873 | 9.6288e-06 | 9.6288e-06 | 1.5317e-10 | 9.2914e-17 | 9.2914e-17 | 7.7963e-14 | 4.7294e-20 | 4.7294e-20
Ir-185 |  | 96969.5227 | 0.25025 | 0.25025 | 230.0173 | 0.00059361 | 0.00059361 | 3587.8723 | 0.0092593 | 0.0092592 | 8.5106 | 2.1964e-05 | 2.1963e-05 | 8.257e-11 | 2.1309e-16 | 2.1309e-16 | 1.9586e-13 | 5.0546e-19 | 5.0546e-19
Ir-186 |  | 55393.9446 | 0.11211 | 0.11211 | 151.8372 | 0.00030731 | 0.00030731 | 2049.576 | 0.0041482 | 0.0041482 | 5.618 | 1.137e-05 | 1.137e-05 | 5.48e-11 | 1.1091e-16 | 1.1091e-16 | 1.5021e-13 | 3.0401e-19 | 3.0401e-19
Ir-186m |  | 3411352.9697 | 1.276 | 1.276 | 1078.9232 | 0.00040357 | 0.00040357 | 126220.0599 | 0.047213 | 0.047213 | 39.9202 | 1.4932e-05 | 1.4932e-05 | 3.894e-10 | 1.4565e-16 | 1.4565e-16 | 1.2316e-13 | 4.6067e-20 | 4.6067e-20
Ir-187 |  | 405868.7259 | 0.96832 | 0.96831 | 702.0007 | 0.0016748 | 0.0016748 | 15017.1429 | 0.035828 | 0.035828 | 25.974 | 6.1968e-05 | 6.1968e-05 | 2.5472e-10 | 6.0772e-16 | 6.0772e-16 | 4.4058e-13 | 1.0511e-18 | 1.0511e-18
Ir-188 |  | 16404.7825 | 0.03396 | 0.03396 | 112.1453 | 0.00023215 | 0.00023215 | 606.977 | 0.0012565 | 0.0012565 | 4.1494 | 8.5897e-06 | 8.5897e-06 | 4.091e-11 | 8.4689e-17 | 8.4688e-17 | 2.7967e-13 | 5.7894e-19 | 5.7894e-19
Ir-189 |  | 1839.8061 | 0.16828 | 0.16827 | 96.0108 | 0.0087818 | 0.008781 | 68.0728 | 0.0062264 | 0.0062259 | 3.5524 | 0.00032493 | 0.0003249 | 3.5211e-11 | 3.2206e-15 | 3.2203e-15 | 1.8375e-12 | 1.6807e-16 | 1.6805e-16
Ir-190 |  | 859.7562 | 0.0077339 | 0.0077338 | 40.04 | 0.00036018 | 0.00036017 | 31.811 | 0.00028615 | 0.00028615 | 1.4815 | 1.3327e-05 | 1.3326e-05 | 1.4762e-11 | 1.3279e-16 | 1.3279e-16 | 6.8748e-13 | 6.1842e-18 | 6.1841e-18
Ir-190m |  | 49241426.3002 | 1114837.8508 | 1090156.4441 | 9084.715 | 205.6802 | 201.1266 | 1821932.7731 | 41249.0005 | 40335.7884 | 336.1345 | 7.6102 | 7.4417 | 3.3493e-09 | 7.5829e-11 | 7.4151e-11 | 6.1793e-13 | 1.399e-14 | 1.368e-14
Ir-190n |  | 1271518.5648 | 25.3353 | 25.3348 | 646.5796 | 0.012883 | 0.012883 | 47046.1869 | 0.93741 | 0.93739 | 23.9234 | 0.00047668 | 0.00047667 | 2.3838e-10 | 4.7497e-15 | 4.7497e-15 | 1.2122e-13 | 2.4153e-18 | 2.4152e-18
Ir-191m |  | . | 38996.7572 | 38996.7572 | . | 0.0088149 | 0.0088149 | . | 1442.88 | 1442.88 | . | 0.00032615 | 0.00032615 | . | 3.2669e-15 | 3.2669e-15 | . | 7.3846e-22 | 7.3846e-22
Ir-192 |  | 28.9158 | 0.0023001 | 0.0023 | 8.1653 | 0.00064952 | 0.00064946 | 1.0699 | 8.5105e-05 | 8.5099e-05 | 0.30211 | 2.4032e-05 | 2.403e-05 | 3.1442e-12 | 2.5011e-16 | 2.5009e-16 | 8.8788e-13 | 7.0627e-17 | 7.0622e-17
Ir-192m |  | . | 2197774.0111 | 2197774.0111 | . | 8.7491 | 8.7491 | . | 81317.6384 | 81317.6384 | . | 0.32372 | 0.32372 | . | 3.2595e-12 | 3.2595e-12 | . | 1.2976e-17 | 1.2976e-17
Ir-192n |  | 0.9317 | 0.3531 | 0.25606 | 0.93036 | 0.35259 | 0.25569 | 0.034473 | 0.013065 | 0.0094742 | 0.034423 | 0.013046 | 0.0094606 | 1.2071e-10 | 4.5748e-11 | 3.3175e-11 | 1.2054e-10 | 4.5683e-11 | 3.3128e-11
Ir-193m |  | 1055.6523 | 54.1579 | 51.515 | 43.9464 | 2.2546 | 2.1445 | 39.0591 | 2.0038 | 1.9061 | 1.626 | 0.083419 | 0.079348 | 1.6458e-11 | 8.4433e-13 | 8.0313e-13 | 6.8513e-13 | 3.5149e-14 | 3.3434e-14
Ir-194 |  | 30392.7891 | 1.5478 | 1.5477 | 96.5251 | 0.0049156 | 0.0049154 | 1124.5332 | 0.057268 | 0.057265 | 3.5714 | 0.00018188 | 0.00018187 | 3.6336e-11 | 1.8504e-15 | 1.8503e-15 | 1.154e-13 | 5.8768e-18 | 5.8765e-18
Ir-194m |  | 8.6289 | 0.00043189 | 0.00043187 | 4.5045 | 0.00022546 | 0.00022545 | 0.31927 | 1.598e-05 | 1.5979e-05 | 0.16667 | 8.3419e-06 | 8.3415e-06 | 2.1959e-12 | 1.0991e-16 | 1.099e-16 | 1.1463e-12 | 5.7376e-17 | 5.7373e-17
Ir-195 |  | 1830654.7552 | 25.8805 | 25.8801 | 753.892 | 0.010658 | 0.010658 | 67734.2259 | 0.95758 | 0.95756 | 27.894 | 0.00039434 | 0.00039434 | 2.8526e-10 | 4.0327e-15 | 4.0327e-15 | 1.1747e-13 | 1.6607e-18 | 1.6607e-18
Ir-195m |  | 674639.936 | 2.2981 | 2.2981 | 422.2973 | 0.0014385 | 0.0014385 | 24961.6776 | 0.085029 | 0.085028 | 15.625 | 5.3224e-05 | 5.3224e-05 | 1.5979e-10 | 5.443e-16 | 5.4429e-16 | 1.0002e-13 | 3.4071e-19 | 3.4071e-19
Ir-196 |  | . | 849.5242 | 849.5242 | . | 0.0020213 | 0.0020213 | . | 31.4324 | 31.4324 | . | 7.479e-05 | 7.479e-05 | . | 7.6875e-16 | 7.6875e-16 | . | 1.8292e-21 | 1.8292e-21
Ir-196m |  | 2553259.1415 | 0.9243 | 0.9243 | 588.8241 | 0.00021316 | 0.00021316 | 94470.5882 | 0.034199 | 0.034199 | 21.7865 | 7.8869e-06 | 7.8869e-06 | 2.2394e-10 | 8.1068e-17 | 8.1068e-17 | 5.1644e-14 | 1.8696e-20 | 1.8696e-20
K-38 |  | . | 7.1696 | 7.1696 | . | 0.0001503 | 0.0001503 | . | 0.26528 | 0.26528 | . | 5.5613e-06 | 5.5613e-06 | . | 1.1083e-17 | 1.1083e-17 | . | 2.3234e-22 | 2.3234e-22
K-40 |  | 0.63894 | 0.0029531 | 0.0029395 | 0.63894 | 0.0029531 | 0.0029395 | 0.023641 | 0.00010926 | 0.00010876 | 0.023641 | 0.00010926 | 0.00010876 | 8.9523e-05 | 4.1376e-07 | 4.1186e-07 | 8.9523e-05 | 4.1376e-07 | 4.1186e-07
K-42 |  | 74575.6665 | 0.77291 | 0.7729 | 151.8372 | 0.0015737 | 0.0015736 | 2759.2997 | 0.028598 | 0.028597 | 5.618 | 5.8225e-05 | 5.8225e-05 | 1.2374e-11 | 1.2825e-16 | 1.2825e-16 | 2.5194e-14 | 2.6112e-19 | 2.6111e-19
K-43 |  | 38825.9007 | 0.14742 | 0.14741 | 142.6228 | 0.00054151 | 0.00054151 | 1436.5583 | 0.0054544 | 0.0054543 | 5.277 | 2.0036e-05 | 2.0036e-05 | 1.19e-11 | 4.5182e-17 | 4.5182e-17 | 4.3714e-14 | 1.6597e-19 | 1.6597e-19
K-44 |  | 26797690.3891 | 3.2431 | 3.2431 | 1628.1342 | 0.00019704 | 0.00019704 | 991514.5444 | 0.11999 | 0.11999 | 60.241 | 7.2904e-06 | 7.2904e-06 | 1.3901e-10 | 1.6823e-17 | 1.6823e-17 | 8.4455e-15 | 1.0221e-21 | 1.0221e-21
K-45 |  | 51730667.0833 | 5.455 | 5.455 | 2457.0025 | 0.00025909 | 0.00025909 | 1914034.6821 | 0.20183 | 0.20183 | 90.9091 | 9.5863e-06 | 9.5863e-06 | 2.1454e-10 | 2.2623e-17 | 2.2623e-17 | 1.019e-14 | 1.0745e-21 | 1.0745e-21
K-46 |  | . | 33.1994 | 33.1994 | . | 0.00015951 | 0.00015951 | . | 1.2284 | 1.2284 | . | 5.9018e-06 | 5.9018e-06 | . | 1.4237e-17 | 1.4237e-17 | . | 6.8404e-23 | 6.8404e-23
Kr-74 |  | . | 15.8012 | 15.8012 | . | 0.00049888 | 0.00049888 | . | 0.58464 | 0.58464 | . | 1.8459e-05 | 1.8459e-05 | . | 7.1635e-17 | 7.1635e-17 | . | 2.2617e-21 | 2.2617e-21
Kr-75 |  | . | 34.0308 | 34.0308 | . | 0.00040081 | 0.00040081 | . | 1.2591 | 1.2591 | . | 1.483e-05 | 1.483e-05 | . | 5.833e-17 | 5.833e-17 | . | 6.8701e-22 | 6.8701e-22
Kr-76 |  | . | 0.52556 | 0.52556 | . | 0.0012813 | 0.0012813 | . | 0.019446 | 0.019446 | . | 4.7408e-05 | 4.7408e-05 | . | 1.8895e-16 | 1.8895e-16 | . | 4.6065e-19 | 4.6065e-19
Kr-77 |  | . | 2.4793 | 2.4793 | . | 0.00050643 | 0.00050643 | . | 0.091735 | 0.091735 | . | 1.8738e-05 | 1.8738e-05 | . | 7.5666e-17 | 7.5666e-17 | . | 1.5455e-20 | 1.5455e-20
Kr-79 |  | . | 0.36597 | 0.36597 | . | 0.0021124 | 0.0021124 | . | 0.013541 | 0.013541 | . | 7.8158e-05 | 7.8158e-05 | . | 3.2381e-16 | 3.2381e-16 | . | 1.869e-18 | 1.869e-18
Kr-81 |  | . | 0.61381 | 0.61381 | . | 0.61381 | 0.61381 | . | 0.022711 | 0.022711 | . | 0.022711 | 0.022711 | . | 3.188e-08 | 3.188e-08 | . | 3.188e-08 | 3.188e-08
Kr-81m |  | . | 7022.8047 | 7022.8047 | . | 0.0042096 | 0.0042096 | . | 259.8438 | 259.8438 | . | 0.00015576 | 0.00015576 | . | 6.6163e-16 | 6.6163e-16 | . | 3.966e-22 | 3.966e-22
Kr-83m |  | . | 70711.6228 | 70711.6228 | . | 21.3159 | 21.3159 | . | 2616.33 | 2616.33 | . | 0.78869 | 0.78869 | . | 3.433e-12 | 3.433e-12 | . | 1.0349e-15 | 1.0349e-15
Kr-85 |  | . | 0.10046 | 0.10046 | . | 0.097293 | 0.097293 | . | 0.003717 | 0.003717 | . | 0.0035998 | 0.0035998 | . | 2.5717e-13 | 2.5717e-13 | . | 2.4906e-13 | 2.4906e-13
Kr-85m |  | . | 4.6384 | 4.6384 | . | 0.003423 | 0.003423 | . | 0.17162 | 0.17162 | . | 0.00012665 | 0.00012665 | . | 5.6457e-16 | 5.6457e-16 | . | 4.1664e-19 | 4.1664e-19
Kr-87 |  | . | 2.8195 | 2.8195 | . | 0.00059062 | 0.00059062 | . | 0.10432 | 0.10432 | . | 2.1853e-05 | 2.1853e-05 | . | 9.9705e-17 | 9.9705e-17 | . | 2.0886e-20 | 2.0886e-20
Kr-88 |  | . | 0.51618 | 0.51618 | . | 0.00024148 | 0.00024148 | . | 0.019098 | 0.019098 | . | 8.9347e-06 | 8.9347e-06 | . | 4.1234e-17 | 4.1234e-17 | . | 1.929e-20 | 1.929e-20
Kr-89 |  | . | 28.3607 | 28.3607 | . | 0.00024527 | 0.00024527 | . | 1.0493 | 1.0493 | . | 9.0749e-06 | 9.0749e-06 | . | 4.2357e-17 | 4.2357e-17 | . | 3.663e-22 | 3.663e-22
La-128 |  | . | 12.6827 | 12.6827 | . | 0.00018037 | 0.00018037 | . | 0.46926 | 0.46926 | . | 6.6735e-06 | 6.6735e-06 | . | 4.4798e-17 | 4.4798e-17 | . | 6.3708e-22 | 6.3708e-22
La-129 |  | 136879114.9325 | 17.9137 | 17.9137 | 4359.1979 | 0.0005705 | 0.0005705 | 5064527.2525 | 0.66281 | 0.66281 | 161.2903 | 2.1108e-05 | 2.1108e-05 | 1.0912e-09 | 1.428e-16 | 1.428e-16 | 3.475e-14 | 4.5478e-21 | 4.5478e-21
La-130 |  | . | 9.5308 | 9.5308 | . | 0.00022765 | 0.00022765 | . | 0.35264 | 0.35264 | . | 8.4229e-06 | 8.4229e-06 | . | 5.7424e-17 | 5.7424e-17 | . | 1.3716e-21 | 1.3716e-21
La-131 |  | 14021287.4889 | 5.0262 | 5.0262 | 2271.1787 | 0.00081415 | 0.00081415 | 518787.6371 | 0.18597 | 0.18597 | 84.0336 | 3.0124e-05 | 3.0124e-05 | 5.7732e-10 | 2.0695e-16 | 2.0695e-16 | 9.3514e-14 | 3.3522e-20 | 3.3522e-20
La-132 |  | 381919.0699 | 0.3175 | 0.3175 | 301.978 | 0.00025104 | 0.00025104 | 14131.0056 | 0.011748 | 0.011748 | 11.1732 | 9.2886e-06 | 9.2886e-06 | 7.7346e-11 | 6.4301e-17 | 6.4301e-17 | 6.1157e-14 | 5.0842e-20 | 5.0842e-20
La-132m |  | 38767188.2409 | 11.914 | 11.914 | 2586.3184 | 0.00079483 | 0.00079483 | 1434385.9649 | 0.44082 | 0.44082 | 95.6938 | 2.9409e-05 | 2.9409e-05 | 6.6244e-10 | 2.0358e-16 | 2.0358e-16 | 4.4194e-14 | 1.3582e-20 | 1.3582e-20
La-133 |  | 4876837.888 | 5.6942 | 5.6942 | 3142.6776 | 0.0036694 | 0.0036694 | 180443.0019 | 0.21069 | 0.21069 | 116.2791 | 0.00013577 | 0.00013577 | 8.1104e-10 | 9.4698e-16 | 9.4698e-16 | 5.2264e-13 | 6.1024e-19 | 6.1024e-19
La-134 |  | . | 40.6171 | 40.6171 | . | 0.00071925 | 0.00071925 | . | 1.5028 | 1.5028 | . | 2.6612e-05 | 2.6612e-05 | . | 1.8701e-16 | 1.8701e-16 | . | 3.3117e-21 | 3.3117e-21
La-135 |  | 1137023.0938 | 9.4432 | 9.4431 | 3652.3009 | 0.030333 | 0.030333 | 42069.8545 | 0.3494 | 0.3494 | 135.1351 | 0.0011223 | 0.0011223 | 9.5673e-10 | 7.9459e-15 | 7.9458e-15 | 3.0732e-12 | 2.5523e-17 | 2.5523e-17
La-136 |  | . | 48.341 | 48.341 | . | 0.0013099 | 0.0013099 | . | 1.7886 | 1.7886 | . | 4.8467e-05 | 4.8467e-05 | . | 3.4568e-16 | 3.4568e-16 | . | 9.3671e-21 | 9.3671e-21
La-137 |  | 6.0463 | 0.076377 | 0.075424 | 6.0463 | 0.076376 | 0.075424 | 0.22371 | 0.0028259 | 0.0027907 | 0.22371 | 0.0028259 | 0.0027907 | 1.3916e-07 | 1.7579e-09 | 1.736e-09 | 1.3916e-07 | 1.7579e-09 | 1.7359e-09
La-138 |  | 0.3465 | 0.00040288 | 0.00040241 | 0.3465 | 0.00040288 | 0.00040241 | 0.012821 | 1.4907e-05 | 1.4889e-05 | 0.012821 | 1.4907e-05 | 1.4889e-05 | 0.013657 | 1.5879e-05 | 1.586e-05 | 0.013657 | 1.5879e-05 | 1.586e-05
La-140 |  | 7210.3789 | 0.031841 | 0.031841 | 47.8354 | 0.00021124 | 0.00021124 | 266.784 | 0.0011781 | 0.0011781 | 1.7699 | 7.8158e-06 | 7.8158e-06 | 1.2995e-11 | 5.7384e-17 | 5.7384e-17 | 8.6211e-14 | 3.807e-19 | 3.807e-19
La-141 |  | 519940.5262 | 16.9682 | 16.9676 | 335.7395 | 0.010957 | 0.010956 | 19237.7995 | 0.62782 | 0.6278 | 12.4224 | 0.0004054 | 0.00040539 | 9.1857e-11 | 2.9977e-15 | 2.9976e-15 | 5.9315e-14 | 1.9357e-18 | 1.9357e-18
La-142 |  | 2420176.4292 | 0.78781 | 0.78781 | 605.3086 | 0.00019704 | 0.00019704 | 89546.5279 | 0.029149 | 0.029149 | 22.3964 | 7.2904e-06 | 7.2904e-06 | 1.6678e-10 | 5.4291e-17 | 5.4291e-17 | 4.1714e-14 | 1.3579e-20 | 1.3579e-20
La-143 |  | 60547056.6821 | 43.2696 | 43.2695 | 2360.439 | 0.0016869 | 0.0016869 | 2240241.0972 | 1.601 | 1.601 | 87.3362 | 6.2414e-05 | 6.2414e-05 | 6.5497e-10 | 4.6807e-16 | 4.6807e-16 | 2.5534e-14 | 1.8248e-20 | 1.8248e-20
Lu-165 |  | 132841415.6201 | 15.8408 | 15.8408 | 3916.9604 | 0.00046708 | 0.00046708 | 4915132.3779 | 0.58611 | 0.58611 | 144.9275 | 1.7282e-05 | 1.7282e-05 | 1.2541e-09 | 1.4954e-16 | 1.4954e-16 | 3.6978e-14 | 4.4094e-21 | 4.4094e-21
Lu-167 |  | 9827884.2398 | 2.0886 | 2.0886 | 1389.5644 | 0.00029531 | 0.00029531 | 363631.7169 | 0.077279 | 0.077279 | 51.4139 | 1.0926e-05 | 1.0926e-05 | 4.5028e-10 | 9.5694e-17 | 9.5694e-17 | 6.3666e-14 | 1.353e-20 | 1.353e-20
Lu-169 |  | 21650.1524 | 0.06885 | 0.068849 | 121.4698 | 0.00038629 | 0.00038628 | 801.0556 | 0.0025474 | 0.0025474 | 4.4944 | 1.4293e-05 | 1.4293e-05 | 3.9833e-11 | 1.2667e-16 | 1.2667e-16 | 2.2349e-13 | 7.1071e-19 | 7.1071e-19
Lu-169m |  | . | 127091514.9893 | 127091514.9893 | . | 930.4578 | 930.4578 | . | 4702386.0546 | 4702386.0546 | . | 34.4269 | 34.4269 | . | 3.0512e-10 | 3.0512e-10 | . | 2.2339e-15 | 2.2339e-15
Lu-170 |  | 10568.5504 | 0.023582 | 0.023582 | 84.0654 | 0.00018758 | 0.00018758 | 391.0364 | 0.00087254 | 0.00087254 | 3.1104 | 6.9405e-06 | 6.9405e-06 | 2.773e-11 | 6.1877e-17 | 6.1877e-17 | 2.2058e-13 | 4.9219e-19 | 4.9218e-19
Lu-171 |  | 1676.0693 | 0.025798 | 0.025798 | 54.6001 | 0.00084041 | 0.0008404 | 62.0146 | 0.00095454 | 0.00095452 | 2.0202 | 3.1095e-05 | 3.1095e-05 | 1.8117e-11 | 2.7886e-16 | 2.7885e-16 | 5.9018e-13 | 9.0841e-18 | 9.084e-18
Lu-171m |  | . | 657859.3838 | 657859.3838 | . | 2.378 | 2.378 | . | 24340.7972 | 24340.7972 | . | 0.087988 | 0.087988 | . | 7.8906e-13 | 7.8906e-13 | . | 2.8523e-18 | 2.8523e-18
Lu-172 |  | 1308.1422 | 0.0098796 | 0.0098796 | 34.65 | 0.00026169 | 0.00026169 | 48.4013 | 0.00036555 | 0.00036554 | 1.2821 | 9.6826e-06 | 9.6825e-06 | 1.1564e-11 | 8.7339e-17 | 8.7338e-17 | 3.0632e-13 | 2.3134e-18 | 2.3134e-18
Lu-172m |  | . | 59186069.3505 | 59186069.3505 | . | 601.2189 | 601.2189 | . | 2189884.566 | 2189884.566 | . | 22.2451 | 22.2451 | . | 2.0066e-10 | 2.0066e-10 | . | 2.0383e-15 | 2.0383e-15
Lu-173 |  | 19.4009 | 0.0046176 | 0.0046165 | 15.2265 | 0.003624 | 0.0036232 | 0.71783 | 0.00017085 | 0.00017081 | 0.56338 | 0.00013409 | 0.00013406 | 1.2875e-11 | 3.0644e-15 | 3.0636e-15 | 1.0105e-11 | 2.405e-15 | 2.4044e-15
Lu-174 |  | 13.2544 | 0.0058268 | 0.0058243 | 11.9589 | 0.0052573 | 0.005255 | 0.49041 | 0.00021559 | 0.0002155 | 0.44248 | 0.00019452 | 0.00019443 | 2.1374e-11 | 9.3965e-15 | 9.3924e-15 | 1.9285e-11 | 8.4781e-15 | 8.4744e-15
Lu-174m |  | 26.3753 | 0.028217 | 0.028187 | 12.313 | 0.013173 | 0.013159 | 0.97588 | 0.001044 | 0.0010429 | 0.45558 | 0.00048739 | 0.00048687 | 4.9992e-12 | 5.3483e-15 | 5.3426e-15 | 2.3338e-12 | 2.4968e-15 | 2.4941e-15
Lu-176 |  | 0.35562 | 0.0011327 | 0.0011291 | 0.35562 | 0.0011327 | 0.0011291 | 0.013158 | 4.1911e-05 | 4.1778e-05 | 0.013158 | 4.1911e-05 | 4.1778e-05 | 0.0067471 | 2.1491e-05 | 2.1423e-05 | 0.0067471 | 2.1491e-05 | 2.1423e-05
Lu-176m |  | 784988.6128 | 50.7897 | 50.7864 | 470.0353 | 0.030412 | 0.03041 | 29044.5787 | 1.8792 | 1.8791 | 17.3913 | 0.0011252 | 0.0011252 | 1.6052e-10 | 1.0386e-14 | 1.0385e-14 | 9.6117e-14 | 6.2189e-18 | 6.2185e-18
Lu-177 |  | 1728.5491 | 0.59485 | 0.59464 | 45.4236 | 0.015632 | 0.015626 | 63.9563 | 0.022009 | 0.022002 | 1.6807 | 0.00057837 | 0.00057817 | 1.5601e-11 | 5.3687e-15 | 5.3669e-15 | 4.0996e-13 | 1.4108e-16 | 1.4103e-16
Lu-177m |  | 6.7149 | 0.0011018 | 0.0011016 | 3.3784 | 0.00055432 | 0.00055422 | 0.24845 | 4.0765e-05 | 4.0758e-05 | 0.125 | 2.051e-05 | 2.0506e-05 | 1.4625e-12 | 2.3996e-16 | 2.3992e-16 | 7.3579e-13 | 1.2073e-16 | 1.2071e-16
Lu-178 |  | 27620071.6737 | 46.6962 | 46.6961 | 2153.548 | 0.0036409 | 0.0036409 | 1021942.6519 | 1.7278 | 1.7278 | 79.6813 | 0.00013471 | 0.00013471 | 7.4382e-10 | 1.2575e-15 | 1.2575e-15 | 5.7996e-14 | 9.8051e-20 | 9.8051e-20
Lu-178m |  | 26802651.7083 | 8.1616 | 8.1616 | 1699.813 | 0.00051761 | 0.00051761 | 991698.1132 | 0.30198 | 0.30198 | 62.8931 | 1.9151e-05 | 1.9151e-05 | 5.871e-10 | 1.7878e-16 | 1.7878e-16 | 3.7234e-14 | 1.1338e-20 | 1.1338e-20
Lu-179 |  | 674445.811 | 19.0254 | 19.0249 | 509.9439 | 0.014385 | 0.014385 | 24954.495 | 0.70394 | 0.70392 | 18.8679 | 0.00053224 | 0.00053223 | 1.7712e-10 | 4.9964e-15 | 4.9962e-15 | 1.3392e-13 | 3.7777e-18 | 3.7776e-18
Lu-180 |  | . | 21.1332 | 21.1332 | . | 0.00033071 | 0.00033071 | . | 0.78193 | 0.78193 | . | 1.2236e-05 | 1.2236e-05 | . | 1.1551e-16 | 1.1551e-16 | . | 1.8076e-21 | 1.8076e-21
Lu-181 |  | . | 94.5797 | 94.5797 | . | 0.00090882 | 0.00090882 | . | 3.4995 | 3.4995 | . | 3.3626e-05 | 3.3626e-05 | . | 3.1919e-16 | 3.1919e-16 | . | 3.0671e-21 | 3.0671e-21
Mg-27 |  | . | 21.7067 | 21.7067 | . | 0.00056364 | 0.00056364 | . | 0.80315 | 0.80315 | . | 2.0855e-05 | 2.0855e-05 | . | 2.953e-17 | 2.953e-17 | . | 7.6678e-22 | 7.6678e-22
Mg-28 |  | 12353.8983 | 0.10667 | 0.10667 | 42.5622 | 0.00036752 | 0.00036751 | 457.0942 | 0.0039469 | 0.0039469 | 1.5748 | 1.3598e-05 | 1.3598e-05 | 2.3125e-12 | 1.9968e-17 | 1.9967e-17 | 7.967e-15 | 6.8793e-20 | 6.8793e-20
Mn-50m |  | . | 22.3868 | 22.3868 | . | 0.00010756 | 0.00010756 | . | 0.82831 | 0.82831 | . | 3.9796e-06 | 3.9796e-06 | . | 1.0435e-17 | 1.0435e-17 | . | 5.0136e-23 | 5.0136e-23
Mn-51 |  | 9864864.8649 | 4.0898 | 4.0898 | 1251.2513 | 0.00051875 | 0.00051875 | 365000 | 0.15132 | 0.15132 | 46.2963 | 1.9194e-05 | 1.9194e-05 | 1.2382e-10 | 5.1336e-17 | 5.1336e-17 | 1.5706e-14 | 6.5114e-21 | 6.5114e-21
Mn-52 |  | 1722.172 | 0.0065482 | 0.0065481 | 38.0662 | 0.00014474 | 0.00014474 | 63.7204 | 0.00024228 | 0.00024228 | 1.4085 | 5.3553e-06 | 5.3553e-06 | 3.8409e-12 | 1.4604e-17 | 1.4604e-17 | 8.4898e-14 | 3.228e-19 | 3.228e-19
Mn-52m |  | 31630961.3493 | 3.582 | 3.582 | 1832.3408 | 0.0002075 | 0.0002075 | 1170345.5699 | 0.13253 | 0.13253 | 67.7966 | 7.6775e-06 | 7.6775e-06 | 1.8488e-10 | 2.0937e-17 | 2.0937e-17 | 1.071e-14 | 1.2129e-21 | 1.2129e-21
Mn-53 |  | 160.3978 | . | 160.3978 | 160.3978 | . | 160.3978 | 5.9347 | . | 5.9347 | 5.9347 | . | 5.9347 | 8.8071e-05 | . | 8.8071e-05 | 8.8071e-05 | . | 8.8071e-05
Mn-54 |  | 24.1234 | 0.00089342 | 0.00089339 | 16.5303 | 0.00061221 | 0.00061218 | 0.89257 | 3.3057e-05 | 3.3055e-05 | 0.61162 | 2.2652e-05 | 2.2651e-05 | 3.119e-12 | 1.1551e-16 | 1.1551e-16 | 2.1373e-12 | 7.9155e-17 | 7.9152e-17
Mn-56 |  | 994079.552 | 0.67558 | 0.67558 | 422.2973 | 0.000287 | 0.000287 | 36780.9434 | 0.024997 | 0.024997 | 15.625 | 1.0619e-05 | 1.0619e-05 | 4.5888e-11 | 3.1186e-17 | 3.1186e-17 | 1.9494e-14 | 1.3248e-20 | 1.3248e-20
Mn-57 |  | . | 1132.1484 | 1132.1484 | . | 0.0044241 | 0.0044241 | . | 41.8895 | 41.8895 | . | 0.00016369 | 0.00016369 | . | 4.8931e-16 | 4.8931e-16 | . | 1.9121e-21 | 1.9121e-21
Mn-58m |  | . | 68.3426 | 68.3426 | . | 0.00020389 | 0.00020389 | . | 2.5287 | 2.5287 | . | 7.544e-06 | 7.544e-06 | . | 2.2947e-17 | 2.2947e-17 | . | 6.8458e-23 | 6.8458e-23
Mo-101 |  | 51632854.9749 | 8.3869 | 8.3869 | 2071.0366 | 0.00033641 | 0.00033641 | 1910415.6341 | 0.31032 | 0.31032 | 76.6284 | 1.2447e-05 | 1.2447e-05 | 4.0588e-10 | 6.5929e-17 | 6.5929e-17 | 1.628e-14 | 2.6445e-21 | 2.6445e-21
Mo-102 |  | 68868067.7599 | 740.9812 | 740.9733 | 2136.5239 | 0.022988 | 0.022988 | 2548118.5071 | 27.4163 | 27.416 | 79.0514 | 0.00085055 | 0.00085054 | 4.2286e-10 | 4.5498e-15 | 4.5497e-15 | 1.3119e-14 | 1.4115e-19 | 1.4115e-19
Mo-89 |  | . | 71.0115 | 71.0115 | . | 0.00041136 | 0.00041136 | . | 2.6274 | 2.6274 | . | 1.522e-05 | 1.522e-05 | . | 7.104e-17 | 7.104e-17 | . | 4.1153e-22 | 4.1153e-22
Mo-90 |  | 164397.9404 | 0.69949 | 0.69948 | 150.5684 | 0.00064064 | 0.00064064 | 6082.7238 | 0.025881 | 0.025881 | 5.571 | 2.3704e-05 | 2.3704e-05 | 2.6295e-11 | 1.1188e-16 | 1.1188e-16 | 2.4083e-14 | 1.0247e-19 | 1.0247e-19
Mo-91 |  | 61403778.9438 | 12.2524 | 12.2524 | 2611.307 | 0.00052106 | 0.00052106 | 2271939.8209 | 0.45334 | 0.45334 | 96.6184 | 1.9279e-05 | 1.9279e-05 | 4.611e-10 | 9.2006e-17 | 9.2006e-17 | 1.9609e-14 | 3.9127e-21 | 3.9127e-21
Mo-91m |  | . | 122.9829 | 122.9829 | . | 0.00036353 | 0.00036353 | . | 4.5504 | 4.5504 | . | 1.3451e-05 | 1.3451e-05 | . | 6.419e-17 | 6.419e-17 | . | 1.8974e-22 | 1.8974e-22
Mo-93 |  | 24.2416 | 1.3794 | 1.3051 | 24.2395 | 1.3793 | 1.305 | 0.89694 | 0.051037 | 0.04829 | 0.89686 | 0.051033 | 0.048285 | 2.525e-08 | 1.4368e-09 | 1.3594e-09 | 2.5248e-08 | 1.4366e-09 | 1.3593e-09
Mo-93m |  | 267622.122 | 0.19064 | 0.19064 | 301.978 | 0.00021512 | 0.00021511 | 9902.0185 | 0.0070537 | 0.0070537 | 11.1732 | 7.9593e-06 | 7.9593e-06 | 5.4494e-11 | 3.8819e-17 | 3.8819e-17 | 6.149e-14 | 4.3802e-20 | 4.3802e-20
Mo-99 |  | 5021.6104 | 0.31195 | 0.31193 | 54.545 | 0.0033884 | 0.0033882 | 185.7996 | 0.011542 | 0.011541 | 2.0182 | 0.00012537 | 0.00012536 | 1.0478e-11 | 6.509e-16 | 6.5086e-16 | 1.1381e-13 | 7.0702e-18 | 7.0697e-18
N-13 |  | . | 18.7539 | 18.7539 | . | 0.00051308 | 0.00051308 | . | 0.6939 | 0.6939 | . | 1.8984e-05 | 1.8984e-05 | . | 1.2942e-17 | 1.2942e-17 | . | 3.5408e-22 | 3.5408e-22
N-16 |  | . | 277.4903 | 277.4903 | . | 9.0531e-05 | 9.0531e-05 | . | 10.2671 | 10.2671 | . | 3.3496e-06 | 3.3496e-06 | . | 2.8107e-18 | 2.8107e-18 | . | 9.1698e-25 | 9.1698e-25
Na-22 |  | 2.1159 | 0.00026185 | 0.00026182 | 1.8575 | 0.00022988 | 0.00022985 | 0.078287 | 9.6884e-06 | 9.6872e-06 | 0.068729 | 8.5055e-06 | 8.5044e-06 | 3.3912e-13 | 4.1968e-17 | 4.1963e-17 | 2.9772e-13 | 3.6844e-17 | 3.684e-17
Na-24 |  | 43960.488 | 0.045748 | 0.045748 | 108.3248 | 0.00011273 | 0.00011273 | 1626.5381 | 0.0016927 | 0.0016927 | 4.008 | 4.171e-06 | 4.171e-06 | 5.0446e-12 | 5.2497e-18 | 5.2497e-18 | 1.2431e-14 | 1.2936e-20 | 1.2936e-20
Nb-87 |  | . | 41.1097 | 41.1097 | . | 0.00042324 | 0.00042324 | . | 1.5211 | 1.5211 | . | 1.566e-05 | 1.566e-05 | . | 7.1449e-17 | 7.1449e-17 | . | 7.356e-22 | 7.356e-22
Nb-88 |  | 44519371.1518 | 3.0361 | 3.0361 | 1772.2641 | 0.00012086 | 0.00012086 | 1647216.7326 | 0.11234 | 0.11234 | 65.5738 | 4.472e-06 | 4.472e-06 | 3.0262e-10 | 2.0638e-17 | 2.0638e-17 | 1.2047e-14 | 8.2158e-22 | 8.2158e-22
Nb-88m |  | . | 5.7474 | 5.7474 | . | 0.00012276 | 0.00012276 | . | 0.21265 | 0.21265 | . | 4.5422e-06 | 4.5422e-06 | . | 2.0962e-17 | 2.0962e-17 | . | 4.4774e-22 | 4.4774e-22
Nb-89 |  | 1358384.1738 | 1.0771 | 1.0771 | 454.2357 | 0.00036018 | 0.00036018 | 50260.2144 | 0.039853 | 0.039853 | 16.8067 | 1.3327e-05 | 1.3327e-05 | 7.8445e-11 | 6.2201e-17 | 6.2201e-17 | 2.6231e-14 | 2.08e-20 | 2.08e-20
Nb-89m |  | 4267718.3621 | 2.2007 | 2.2007 | 773.3055 | 0.00039877 | 0.00039877 | 157905.5794 | 0.081427 | 0.081427 | 28.6123 | 1.4754e-05 | 1.4754e-05 | 1.3355e-10 | 6.8865e-17 | 6.8865e-17 | 2.4198e-14 | 1.2478e-20 | 1.2478e-20
Nb-90 |  | 34002.5351 | 0.047558 | 0.047558 | 81.7762 | 0.00011438 | 0.00011438 | 1258.0938 | 0.0017597 | 0.0017597 | 3.0257 | 4.232e-06 | 4.232e-06 | 1.4281e-11 | 1.9975e-17 | 1.9975e-17 | 3.4346e-14 | 4.8039e-20 | 4.8039e-20
Nb-91 |  | 29.3922 | 0.27763 | 0.27503 | 29.3772 | 0.27749 | 0.27489 | 1.0875 | 0.010272 | 0.010176 | 1.087 | 0.010267 | 0.010171 | 5.0926e-09 | 4.8103e-11 | 4.7653e-11 | 5.09e-09 | 4.8078e-11 | 4.7628e-11
Nb-91m |  | 54.4711 | 0.082503 | 0.082378 | 12.9007 | 0.01954 | 0.01951 | 2.0154 | 0.0030526 | 0.003048 | 0.47733 | 0.00072297 | 0.00072187 | 2.3142e-12 | 3.5052e-15 | 3.4999e-15 | 5.4809e-13 | 8.3015e-16 | 8.2889e-16
Nb-92 |  | 1.9946 | 0.0003433 | 0.00034324 | 1.9946 | 0.0003433 | 0.00034324 | 0.073801 | 1.2702e-05 | 1.27e-05 | 0.073801 | 1.2702e-05 | 1.27e-05 | 1.7829e-05 | 3.0687e-09 | 3.0682e-09 | 1.7829e-05 | 3.0687e-09 | 3.0682e-09
Nb-92m |  | 3054.5676 | 0.013161 | 0.013161 | 122.5716 | 0.0005281 | 0.0005281 | 113.019 | 0.00048694 | 0.00048694 | 4.5351 | 1.954e-05 | 1.954e-05 | 2.1881e-11 | 9.4274e-17 | 9.4274e-17 | 8.7803e-13 | 3.783e-18 | 3.783e-18
Nb-93m |  | 29.065 | 7.8799 | 6.1992 | 28.4495 | 7.713 | 6.0679 | 1.0754 | 0.29156 | 0.22937 | 1.0526 | 0.28538 | 0.22451 | 1.2208e-10 | 3.3097e-11 | 2.6038e-11 | 1.195e-10 | 3.2397e-11 | 2.5487e-11
Nb-94 |  | 1.1122 | 0.00032886 | 0.00032877 | 1.1122 | 0.00032886 | 0.00032876 | 0.041153 | 1.2168e-05 | 1.2164e-05 | 0.041152 | 1.2168e-05 | 1.2164e-05 | 5.9427e-09 | 1.7571e-12 | 1.7566e-12 | 5.9426e-09 | 1.7571e-12 | 1.7566e-12
Nb-94m |  | . | 6342.5655 | 6342.5655 | . | 0.10906 | 0.10906 | . | 234.6749 | 234.6749 | . | 0.0040352 | 0.0040352 | . | 1.9892e-14 | 1.9892e-14 | . | 3.4204e-19 | 3.4204e-19
Nb-95 |  | 223.4473 | 0.0048602 | 0.0048601 | 30.888 | 0.00067185 | 0.00067183 | 8.2675 | 0.00017983 | 0.00017982 | 1.1429 | 2.4858e-05 | 2.4858e-05 | 5.698e-12 | 1.2394e-16 | 1.2393e-16 | 7.8765e-13 | 1.7132e-17 | 1.7132e-17
Nb-95m |  | 4231.7902 | 0.58054 | 0.58046 | 60.3956 | 0.0082853 | 0.0082842 | 156.5762 | 0.02148 | 0.021477 | 2.2346 | 0.00030656 | 0.00030652 | 1.1133e-11 | 1.5273e-15 | 1.5271e-15 | 1.5889e-13 | 2.1798e-17 | 2.1795e-17
Nb-96 |  | 21196.5509 | 0.053947 | 0.053947 | 81.5295 | 0.0002075 | 0.0002075 | 784.2724 | 0.001996 | 0.001996 | 3.0166 | 7.6775e-06 | 7.6775e-06 | 1.5187e-11 | 3.8653e-17 | 3.8653e-17 | 5.8415e-14 | 1.4867e-19 | 1.4867e-19
Nb-97 |  | 6028140.9166 | 3.8965 | 3.8965 | 1193.2462 | 0.0007713 | 0.0007713 | 223041.2139 | 0.14417 | 0.14417 | 44.1501 | 2.8538e-05 | 2.8538e-05 | 2.2459e-10 | 1.4517e-16 | 1.4517e-16 | 4.4457e-14 | 2.8736e-20 | 2.8736e-20
Nb-98m |  | 6527128.6324 | 1.2612 | 1.2612 | 919.2866 | 0.00017763 | 0.00017763 | 241503.7594 | 0.046666 | 0.046666 | 34.0136 | 6.5724e-06 | 6.5724e-06 | 1.7481e-10 | 3.3779e-17 | 3.3779e-17 | 2.4621e-14 | 4.7574e-21 | 4.7574e-21
Nb-99 |  | . | 4106.0336 | 4106.0336 | . | 0.0028182 | 0.0028182 | . | 151.9232 | 151.9232 | . | 0.00010427 | 0.00010427 | . | 5.4138e-16 | 5.4138e-16 | . | 3.7158e-22 | 3.7158e-22
Nb-99m |  | . | 85.0991 | 85.0991 | . | 0.00060745 | 0.00060745 | . | 3.1487 | 3.1487 | . | 2.2476e-05 | 2.2476e-05 | . | 1.1669e-16 | 1.1669e-16 | . | 8.3295e-22 | 8.3295e-22
Nd-134 |  | . | 43.3091 | 43.3091 | . | 0.0010107 | 0.0010107 | . | 1.6024 | 1.6024 | . | 3.7395e-05 | 3.7395e-05 | . | 2.6279e-16 | 2.6279e-16 | . | 6.1325e-21 | 6.1325e-21
Nd-135 |  | 59691644.1059 | 12.2336 | 12.2336 | 2032.1073 | 0.00041647 | 0.00041647 | 2208590.8319 | 0.45264 | 0.45264 | 75.188 | 1.541e-05 | 1.541e-05 | 5.3232e-10 | 1.091e-16 | 1.091e-16 | 1.8122e-14 | 3.714e-21 | 3.714e-21
Nd-136 |  | 7306775.7839 | 15.329 | 15.329 | 1016.0536 | 0.0021316 | 0.0021316 | 270350.704 | 0.56717 | 0.56717 | 37.594 | 7.8869e-05 | 7.8869e-05 | 2.6813e-10 | 5.6252e-16 | 5.6251e-16 | 3.7285e-14 | 7.8221e-20 | 7.8221e-20
Nd-137 |  | 18134560.092 | 4.162 | 4.162 | 1916.8104 | 0.00043992 | 0.00043992 | 670978.7234 | 0.15399 | 0.15399 | 70.922 | 1.6277e-05 | 1.6277e-05 | 5.0955e-10 | 1.1695e-16 | 1.1695e-16 | 5.386e-14 | 1.2361e-20 | 1.2361e-20
Nd-138 |  | 262532.694 | 26.1505 | 26.1479 | 217.9599 | 0.021711 | 0.021709 | 9713.7097 | 0.96757 | 0.96747 | 8.0645 | 0.0008033 | 0.00080322 | 5.8364e-11 | 5.8136e-15 | 5.813e-15 | 4.8455e-14 | 4.8266e-18 | 4.8261e-18
Nd-139 |  | 60818249.4421 | 14.7467 | 14.7467 | 4959.0875 | 0.0012024 | 0.0012024 | 2250275.2294 | 0.54563 | 0.54563 | 183.4862 | 4.449e-05 | 4.449e-05 | 1.3375e-09 | 3.2432e-16 | 3.2432e-16 | 1.0906e-13 | 2.6445e-20 | 2.6445e-20
Nd-139m |  | 395117.2364 | 0.35995 | 0.35995 | 357.9739 | 0.00032611 | 0.00032611 | 14619.3377 | 0.013318 | 0.013318 | 13.245 | 1.2066e-05 | 1.2066e-05 | 9.6551e-11 | 8.7958e-17 | 8.7958e-17 | 8.7475e-14 | 7.9689e-20 | 7.9689e-20
Nd-140 |  | 3590.4264 | 3.9638 | 3.9594 | 47.8354 | 0.05281 | 0.052752 | 132.8458 | 0.14666 | 0.1465 | 1.7699 | 0.001954 | 0.0019518 | 1.2995e-11 | 1.4346e-14 | 1.433e-14 | 1.7313e-13 | 1.9113e-16 | 1.9092e-16
Nd-141 |  | 24959296.646 | 21.6537 | 21.6536 | 10237.5102 | 0.0088816 | 0.0088816 | 923493.9759 | 0.80119 | 0.80118 | 378.7879 | 0.00032862 | 0.00032862 | 2.8009e-09 | 2.43e-15 | 2.43e-15 | 1.1489e-12 | 9.967e-19 | 9.967e-19
Nd-141m |  | . | 261.5522 | 261.5522 | . | 0.00074201 | 0.00074201 | . | 9.6774 | 9.6774 | . | 2.7454e-05 | 2.7454e-05 | . | 2.0301e-16 | 2.0301e-16 | . | 5.7593e-22 | 5.7593e-22
Nd-144 |  | 0.0025849 | . | 0.0025849 | 0.002845 | . | 0.002845 | 9.5641e-05 | . | 9.5641e-05 | 0.00010526 | . | 0.00010526 | 2.3867 | . | 2.3867 | 2.6268 | . | 2.6268
Nd-147 |  | 516.6959 | 0.094104 | 0.094087 | 22.4291 | 0.0040849 | 0.0040842 | 19.1177 | 0.0034819 | 0.0034812 | 0.82988 | 0.00015114 | 0.00015112 | 6.3976e-12 | 1.1652e-15 | 1.165e-15 | 2.7771e-13 | 5.0579e-17 | 5.057e-17
Nd-149 |  | 2079941.3872 | 5.0536 | 5.0536 | 592.0488 | 0.0014385 | 0.0014385 | 76957.8313 | 0.18698 | 0.18698 | 21.9058 | 5.3224e-05 | 5.3224e-05 | 1.7117e-10 | 4.159e-16 | 4.159e-16 | 4.8724e-14 | 1.1838e-19 | 1.1838e-19
Nd-151 |  | 90959326.1073 | 17.4692 | 17.4692 | 3106.5548 | 0.00059663 | 0.00059663 | 3365495.066 | 0.64636 | 0.64636 | 114.9425 | 2.2075e-05 | 2.2075e-05 | 9.1022e-10 | 1.7481e-16 | 1.7481e-16 | 3.1087e-14 | 5.9704e-21 | 5.9704e-21
Nd-152 |  | 72872499.4148 | 102.7669 | 102.7668 | 2280.7618 | 0.0032164 | 0.0032164 | 2696282.4783 | 3.8024 | 3.8024 | 84.3882 | 0.00011901 | 0.00011901 | 6.7269e-10 | 9.4865e-16 | 9.4865e-16 | 2.1054e-14 | 2.9691e-20 | 2.9691e-20
Ne-19 |  | . | 642.7217 | 642.7217 | . | 0.00050643 | 0.00050643 | . | 23.7807 | 23.7807 | . | 1.8738e-05 | 1.8738e-05 | . | 1.8671e-17 | 1.8671e-17 | . | 1.4711e-23 | 1.4711e-23
Ne-24 |  | . | 101.8867 | 101.8867 | . | 0.00094547 | 0.00094547 | . | 3.7698 | 3.7698 | . | 3.4982e-05 | 3.4982e-05 | . | 4.403e-17 | 4.403e-17 | . | 4.0858e-22 | 4.0858e-22
Ni-57 |  | 16668.2683 | 0.043508 | 0.043508 | 97.7469 | 0.00025514 | 0.00025514 | 616.7259 | 0.0016098 | 0.0016098 | 3.6166 | 9.4402e-06 | 9.4402e-06 | 1.0811e-11 | 2.8219e-17 | 2.8219e-17 | 6.3399e-14 | 1.6549e-19 | 1.6549e-19
Ni-66 |  | 3302.1864 | 191.6916 | 181.1744 | 29.7 | 1.7241 | 1.6295 | 122.1809 | 7.0926 | 6.7035 | 1.0989 | 0.063791 | 0.060291 | 3.8036e-12 | 2.208e-13 | 2.0868e-13 | 3.421e-14 | 1.9859e-15 | 1.8769e-15
Np-232 |  | 54668032.464 | 10.8596 | 10.8596 | 2206.2879 | 0.00043827 | 0.00043827 | 2022717.2012 | 0.40181 | 0.40181 | 81.6327 | 1.6216e-05 | 1.6216e-05 | 9.9321e-10 | 1.973e-16 | 1.973e-16 | 4.0084e-14 | 7.9625e-21 | 7.9625e-21
Np-233 |  | 290848404.4656 | 69.8008 | 69.8008 | 28905.9113 | 0.0069371 | 0.0069371 | 10761390.9652 | 2.5826 | 2.5826 | 1069.5187 | 0.00025667 | 0.00025667 | 1.3069e-08 | 3.1364e-15 | 3.1364e-15 | 1.2988e-12 | 3.1171e-19 | 3.1171e-19
Np-234 |  | 6905.4054 | 0.025773 | 0.025773 | 120.1201 | 0.00044833 | 0.00044833 | 255.5 | 0.00095361 | 0.00095361 | 4.4444 | 1.6588e-05 | 1.6588e-05 | 5.4541e-11 | 2.0356e-16 | 2.0356e-16 | 9.4874e-13 | 3.541e-18 | 3.541e-18
Np-235 |  | 132.0176 | 1.1171 | 1.1077 | 97.5705 | 0.82562 | 0.81869 | 4.8847 | 0.041333 | 0.040986 | 3.6101 | 0.030548 | 0.030292 | 9.4269e-11 | 7.9768e-13 | 7.9099e-13 | 6.9672e-11 | 5.8954e-13 | 5.846e-13
Np-236 |  | 0.0047004 | 0.0042096 | 0.0022207 | 0.0047004 | 0.0042096 | 0.0022207 | 0.00017391 | 0.00015576 | 8.2167e-05 | 0.00017391 | 0.00015576 | 8.2167e-05 | 4.7832e-10 | 4.2838e-10 | 2.2599e-10 | 4.7832e-10 | 4.2838e-10 | 2.2599e-10
Np-236m |  | 3423.5249 | 3.3296 | 3.3264 | 12.6887 | 0.012341 | 0.012329 | 126.6704 | 0.1232 | 0.12308 | 0.46948 | 0.00045661 | 0.00045617 | 5.8106e-12 | 5.6513e-15 | 5.6458e-15 | 2.1536e-14 | 2.0946e-17 | 2.0925e-17
Np-237 | SE | 0.0045424 | 0.027265 | 0.0038937 | 0.0045424 | 0.027265 | 0.0038937 | 0.00016807 | 0.0010088 | 0.00014407 | 0.00016807 | 0.0010088 | 0.00014407 | 6.4627e-09 | 3.8791e-08 | 5.5397e-09 | 6.4627e-09 | 3.8791e-08 | 5.5397e-09
Np-238 |  | 4305.685 | 0.103 | 0.103 | 36.036 | 0.00086204 | 0.00086202 | 159.3103 | 0.003811 | 0.0038109 | 1.3333 | 3.1896e-05 | 3.1895e-05 | 1.6642e-11 | 3.981e-16 | 3.9809e-16 | 1.3928e-13 | 3.3319e-18 | 3.3318e-18
Np-239 |  | 5525.8314 | 0.34243 | 0.34241 | 51.4801 | 0.0031901 | 0.0031899 | 204.4558 | 0.01267 | 0.012669 | 1.9048 | 0.00011804 | 0.00011803 | 2.3874e-11 | 1.4794e-15 | 1.4794e-15 | 2.2242e-13 | 1.3783e-17 | 1.3782e-17
Np-240 |  | 4357158.4509 | 2.917 | 2.917 | 740.4665 | 0.00049572 | 0.00049572 | 161214.8627 | 0.10793 | 0.10793 | 27.3973 | 1.8342e-05 | 1.8342e-05 | 3.4483e-10 | 2.3085e-16 | 2.3085e-16 | 5.8602e-14 | 3.9232e-20 | 3.9232e-20
Np-240m |  | . | 79.3894 | 79.3894 | . | 0.0015737 | 0.0015737 | . | 2.9374 | 2.9374 | . | 5.8225e-05 | 5.8225e-05 | . | 7.3285e-16 | 7.3285e-16 | . | 1.4527e-20 | 1.4527e-20
Np-241 |  | 117062202.8176 | 343.2559 | 343.2549 | 4467.2772 | 0.013099 | 0.013099 | 4331301.5043 | 12.7005 | 12.7004 | 165.2893 | 0.00048467 | 0.00048467 | 2.0891e-09 | 6.1257e-15 | 6.1256e-15 | 7.9722e-14 | 2.3376e-19 | 2.3376e-19
Np-242 |  | . | 291.8848 | 291.8848 | . | 0.001763 | 0.001763 | . | 10.7997 | 10.7997 | . | 6.523e-05 | 6.523e-05 | . | 8.2785e-16 | 8.2785e-16 | . | 5.0002e-21 | 5.0002e-21
Np-242m |  | . | 37.3276 | 37.3276 | . | 0.00056364 | 0.00056364 | . | 1.3811 | 1.3811 | . | 2.0855e-05 | 2.0855e-05 | . | 2.6467e-16 | 2.6467e-16 | . | 3.9965e-21 | 3.9965e-21
O-14 |  | . | 44.5254 | 44.5254 | . | 0.00014385 | 0.00014385 | . | 1.6474 | 1.6474 | . | 5.3224e-06 | 5.3224e-06 | . | 3.9078e-18 | 3.9078e-18 | . | 1.2625e-23 | 1.2625e-23
O-15 |  | . | 91.131 | 91.131 | . | 0.00050973 | 0.00050973 | . | 3.3718 | 3.3718 | . | 1.886e-05 | 1.886e-05 | . | 1.4836e-17 | 1.4836e-17 | . | 8.2984e-23 | 8.2984e-23
O-19 |  | . | 420.9435 | 420.9435 | . | 0.00050973 | 0.00050973 | . | 15.5749 | 15.5749 | . | 1.886e-05 | 1.886e-05 | . | 1.8792e-17 | 1.8792e-17 | . | 2.2756e-23 | 2.2756e-23
Os-180 |  | 61050207.4167 | 85.061 | 85.0609 | 3603.6036 | 0.0050209 | 0.0050209 | 2258857.6744 | 3.1473 | 3.1473 | 133.3333 | 0.00018577 | 0.00018577 | 1.2586e-09 | 1.7537e-15 | 1.7537e-15 | 7.4293e-14 | 1.0351e-19 | 1.0351e-19
Os-181 |  | 2948291.6879 | 1.289 | 1.289 | 849.9065 | 0.00037159 | 0.00037159 | 109086.7925 | 0.047695 | 0.047695 | 31.4465 | 1.3749e-05 | 1.3749e-05 | 2.985e-10 | 1.3051e-16 | 1.3051e-16 | 8.6048e-14 | 3.7622e-20 | 3.7622e-20
Os-182 |  | 37027.8901 | 0.35389 | 0.35389 | 134.7981 | 0.0012883 | 0.0012883 | 1370.0319 | 0.013094 | 0.013094 | 4.9875 | 4.7668e-05 | 4.7668e-05 | 4.7604e-11 | 4.5498e-16 | 4.5497e-16 | 1.733e-13 | 1.6563e-18 | 1.6563e-18
Os-183 |  | 133555.0936 | 0.41163 | 0.41163 | 286.0003 | 0.00088149 | 0.00088148 | 4941.5385 | 0.01523 | 0.01523 | 10.582 | 3.2615e-05 | 3.2615e-05 | 1.0156e-10 | 3.1301e-16 | 3.1301e-16 | 2.1748e-13 | 6.7029e-19 | 6.7029e-19
Os-183m |  | 223959.0942 | 0.31054 | 0.31054 | 365.2301 | 0.00050643 | 0.00050643 | 8286.4865 | 0.01149 | 0.01149 | 13.5135 | 1.8738e-05 | 1.8738e-05 | 1.2969e-10 | 1.7983e-16 | 1.7983e-16 | 2.115e-13 | 2.9326e-19 | 2.9326e-19
Os-185 |  | 101.015 | 0.0022196 | 0.0022195 | 34.8736 | 0.00076626 | 0.00076624 | 3.7376 | 8.2123e-05 | 8.2122e-05 | 1.2903 | 2.8352e-05 | 2.8351e-05 | 1.3418e-11 | 2.9483e-16 | 2.9483e-16 | 4.6324e-12 | 1.0179e-16 | 1.0178e-16
Os-186 |  | 0.013485 | . | 0.013485 | 0.012963 | . | 0.012963 | 0.00049896 | . | 0.00049896 | 0.00047962 | . | 0.00047962 | 14.0464 | . | 14.0464 | 13.5018 | . | 13.5018
Os-189m |  | 11093470.7527 | 238269.998 | 233259.9476 | 10598.8341 | 227.646 | 222.8593 | 410458.4178 | 8815.9899 | 8630.6181 | 392.1569 | 8.4229 | 8.2458 | 3.887e-09 | 8.3486e-11 | 8.173e-11 | 3.7137e-12 | 7.9763e-14 | 7.8086e-14
Os-190m |  | . | 12.254 | 12.254 | . | 0.00033306 | 0.00033306 | . | 0.4534 | 0.4534 | . | 1.2323e-05 | 1.2323e-05 | . | 1.2279e-16 | 1.2279e-16 | . | 3.3375e-21 | 3.3375e-21
Os-191 |  | 441.7104 | 0.13055 | 0.13051 | 26.8926 | 0.0079483 | 0.007946 | 16.3433 | 0.0048304 | 0.004829 | 0.99502 | 0.00029409 | 0.000294 | 9.9668e-12 | 2.9458e-15 | 2.9449e-15 | 6.0681e-13 | 1.7935e-16 | 1.7929e-16
Os-191m |  | 151813.4929 | 59.7024 | 59.6789 | 327.6003 | 0.12883 | 0.12878 | 5617.0992 | 2.209 | 2.2081 | 12.1212 | 0.0047668 | 0.0047649 | 1.2141e-10 | 4.7747e-14 | 4.7729e-14 | 2.62e-13 | 1.0303e-16 | 1.0299e-16
Os-193 |  | 20033.4597 | 1.5602 | 1.5601 | 99.3641 | 0.0077385 | 0.0077379 | 741.238 | 0.057728 | 0.057723 | 3.6765 | 0.00028632 | 0.0002863 | 3.7212e-11 | 2.898e-15 | 2.8978e-15 | 1.8457e-13 | 1.4374e-17 | 1.4373e-17
Os-194 |  | 0.67021 | 0.48777 | 0.28231 | 0.63295 | 0.46066 | 0.26662 | 0.024798 | 0.018048 | 0.010445 | 0.023419 | 0.017044 | 0.0098648 | 2.1843e-12 | 1.5898e-12 | 9.2011e-13 | 2.0629e-12 | 1.5014e-12 | 8.6896e-13
Os-196 |  | 10038183.2648 | 67.2294 | 67.2289 | 961.8159 | 0.0064416 | 0.0064416 | 371412.7808 | 2.4875 | 2.4875 | 35.5872 | 0.00023834 | 0.00023834 | 3.658e-10 | 2.4499e-15 | 2.4499e-15 | 3.5049e-14 | 2.3474e-19 | 2.3473e-19
P-30 |  | . | 72.8988 | 72.8988 | . | 0.00049995 | 0.00049995 | . | 2.6973 | 2.6973 | . | 1.8498e-05 | 1.8498e-05 | . | 2.9103e-17 | 2.9103e-17 | . | 1.9959e-22 | 1.9959e-22
P-32 |  | 246.4302 | 0.7758 | 0.77336 | 13.8956 | 0.043745 | 0.043608 | 9.1179 | 0.028704 | 0.028614 | 0.51414 | 0.0016186 | 0.0016135 | 8.6282e-13 | 2.7163e-15 | 2.7078e-15 | 4.8652e-14 | 1.5316e-16 | 1.5268e-16
P-33 |  | 299.7749 | 16.2545 | 15.4185 | 30.03 | 1.6283 | 1.5446 | 11.0917 | 0.60142 | 0.57048 | 1.1111 | 0.060247 | 0.057148 | 1.923e-12 | 1.0427e-13 | 9.8907e-14 | 1.9264e-13 | 1.0445e-14 | 9.9081e-15
Pa-227 |  | 6515.4 | 310.5722 | 296.4416 | 0.6851 | 0.032657 | 0.031171 | 241.0698 | 11.4912 | 10.9683 | 0.025349 | 0.0012083 | 0.0011533 | 3.0176e-13 | 1.4384e-14 | 1.373e-14 | 3.1731e-17 | 1.5125e-18 | 1.4437e-18
Pa-228 |  | 209.7845 | 0.10419 | 0.10414 | 0.76025 | 0.00037758 | 0.00037739 | 7.762 | 0.003855 | 0.0038531 | 0.028129 | 1.397e-05 | 1.3963e-05 | 3.3634e-13 | 1.6704e-16 | 1.6696e-16 | 1.2189e-15 | 6.0536e-19 | 6.0506e-19
Pa-229 |  | 1269.5174 | 1.697 | 1.6947 | 7.5284 | 0.010063 | 0.01005 | 46.9721 | 0.062788 | 0.062704 | 0.27855 | 0.00037234 | 0.00037185 | 3.3453e-12 | 4.4717e-15 | 4.4657e-15 | 1.9838e-14 | 2.6518e-17 | 2.6482e-17
Pa-230 |  | 1.1641 | 0.0114 | 0.011289 | 0.08008 | 0.0007842 | 0.00077659 | 0.043073 | 0.0004218 | 0.00041771 | 0.002963 | 2.9015e-05 | 2.8734e-05 | 3.5739e-14 | 3.4998e-16 | 3.4659e-16 | 2.4585e-15 | 2.4075e-17 | 2.3842e-17
Pa-231 |  | 0.00023502 | 0.016171 | 0.00023165 | 0.00023502 | 0.016171 | 0.00023165 | 8.6957e-06 | 0.00059832 | 8.5712e-06 | 8.6957e-06 | 0.00059832 | 8.5711e-06 | 4.9799e-12 | 3.4265e-10 | 4.9085e-12 | 4.9798e-12 | 3.4264e-10 | 4.9085e-12
Pa-232 |  | 4330.7791 | 0.10628 | 0.10628 | 22.4291 | 0.00055041 | 0.0005504 | 160.2388 | 0.0039323 | 0.0039322 | 0.82988 | 2.0365e-05 | 2.0365e-05 | 1.0097e-11 | 2.4778e-16 | 2.4777e-16 | 5.2292e-14 | 1.2833e-18 | 1.2832e-18
Pa-233 | SE | 122.478 | 0.023727 | 0.023723 | 13.0565 | 0.0025294 | 0.0025289 | 4.5317 | 0.00087791 | 0.00087774 | 0.48309 | 9.3588e-05 | 9.357e-05 | 5.9035e-12 | 1.1437e-15 | 1.1435e-15 | 6.2933e-13 | 1.2192e-16 | 1.219e-16
Pa-234 |  | 143627.1129 | 0.31852 | 0.31852 | 158.5163 | 0.00035154 | 0.00035154 | 5314.2032 | 0.011785 | 0.011785 | 5.8651 | 1.3007e-05 | 1.3007e-05 | 7.1975e-11 | 1.5962e-16 | 1.5962e-16 | 7.9436e-14 | 1.7616e-19 | 1.7616e-19
Pa-234m |  | . | 5140.5741 | 5140.5741 | . | 0.016512 | 0.016512 | . | 190.2012 | 190.2012 | . | 0.00061096 | 0.00061096 | . | 7.4975e-15 | 7.4975e-15 | . | 2.4083e-20 | 2.4083e-20
Pa-235 |  | 47551483.8592 | 1040.5787 | 1040.5559 | 3198.4647 | 0.069993 | 0.069991 | 1759404.9028 | 38.5014 | 38.5006 | 118.3432 | 0.0025897 | 0.0025897 | 1.4585e-09 | 3.1916e-14 | 3.1916e-14 | 9.8102e-14 | 2.1468e-18 | 2.1467e-18
Pa-236 |  | . | 21.5257 | 21.5257 | . | 0.00053779 | 0.00053779 | . | 0.79645 | 0.79645 | . | 1.9898e-05 | 1.9898e-05 | . | 2.4627e-16 | 2.4627e-16 | . | 6.1527e-21 | 6.1527e-21
Pa-237 |  | . | 34.8111 | 34.8111 | . | 0.00083147 | 0.00083147 | . | 1.288 | 1.288 | . | 3.0764e-05 | 3.0764e-05 | . | 3.8237e-16 | 3.8237e-16 | . | 9.1331e-21 | 9.1331e-21
Pb-194 |  | 125246131.6278 | 14.4071 | 14.4071 | 4126.2637 | 0.00047465 | 0.00047465 | 4634106.8702 | 0.53306 | 0.53306 | 152.6718 | 1.7562e-05 | 1.7562e-05 | 1.5533e-09 | 1.7867e-16 | 1.7867e-16 | 5.1173e-14 | 5.8865e-21 | 5.8865e-21
Pb-195m |  | 56821621.6216 | 7.6942 | 7.6942 | 2340.0023 | 0.00031686 | 0.00031686 | 2102400 | 0.28468 | 0.28468 | 86.5801 | 1.1724e-05 | 1.1724e-05 | 8.8541e-10 | 1.1989e-16 | 1.1989e-16 | 3.6462e-14 | 4.9374e-21 | 4.9374e-21
Pb-196 |  | 21200271.2306 | 10.9917 | 10.9917 | 2153.548 | 0.0011165 | 0.0011165 | 784410.0355 | 0.40669 | 0.40669 | 79.6813 | 4.1312e-05 | 4.1312e-05 | 8.1903e-10 | 4.2464e-16 | 4.2464e-16 | 8.3198e-14 | 4.3136e-20 | 4.3136e-20
Pb-197 |  | . | 14.9519 | 14.9519 | . | 0.0003284 | 0.0003284 | . | 0.55322 | 0.55322 | . | 1.2151e-05 | 1.2151e-05 | . | 1.2553e-16 | 1.2553e-16 | . | 2.7571e-21 | 2.7571e-21
Pb-197m |  | 9659842.9457 | 3.8049 | 3.8049 | 1140.3809 | 0.00044919 | 0.00044919 | 357414.189 | 0.14078 | 0.14078 | 42.1941 | 1.662e-05 | 1.662e-05 | 4.3592e-10 | 1.7171e-16 | 1.7171e-16 | 5.1462e-14 | 2.027e-20 | 2.027e-20
Pb-198 |  | 2136359.7973 | 3.1887 | 3.1887 | 844.5946 | 0.0012606 | 0.0012606 | 79045.3125 | 0.11798 | 0.11798 | 31.25 | 4.6643e-05 | 4.6643e-05 | 3.2449e-10 | 4.8433e-16 | 4.8433e-16 | 1.2829e-13 | 1.9148e-19 | 1.9148e-19
Pb-199 |  | 7219909.0179 | 1.9811 | 1.9811 | 1783.9622 | 0.00048951 | 0.00048951 | 267136.6337 | 0.073301 | 0.073301 | 66.0066 | 1.8112e-05 | 1.8112e-05 | 6.8886e-10 | 1.8902e-16 | 1.8902e-16 | 1.7021e-13 | 4.6705e-20 | 4.6705e-20
Pb-200 |  | 43857.9076 | 0.81135 | 0.81133 | 155.3277 | 0.0028735 | 0.0028734 | 1622.7426 | 0.03002 | 0.030019 | 5.7471 | 0.00010632 | 0.00010632 | 6.028e-11 | 1.1151e-15 | 1.1151e-15 | 2.1349e-13 | 3.9494e-18 | 3.9493e-18
Pb-201 |  | 293091.1619 | 0.45678 | 0.45678 | 450.4505 | 0.00070202 | 0.00070202 | 10844.373 | 0.016901 | 0.016901 | 16.6667 | 2.5975e-05 | 2.5975e-05 | 1.7568e-10 | 2.738e-16 | 2.738e-16 | 2.7001e-13 | 4.2081e-19 | 4.2081e-19
Pb-201m |  | . | 515.3706 | 515.3706 | . | 0.0014385 | 0.0014385 | . | 19.0687 | 19.0687 | . | 5.3224e-05 | 5.3224e-05 | . | 5.6104e-16 | 5.6104e-16 | . | 1.566e-21 | 1.566e-21
Pb-202 |  | 1.0964 | 48.3458 | 1.0721 | 1.0964 | 48.3454 | 1.0721 | 0.040568 | 1.7888 | 0.039669 | 0.040568 | 1.7888 | 0.039668 | 3.2558e-08 | 1.4356e-06 | 3.1836e-08 | 3.2557e-08 | 1.4356e-06 | 3.1835e-08
Pb-202m |  | 902513.4488 | 0.44507 | 0.44507 | 524.7966 | 0.0002588 | 0.0002588 | 33392.9976 | 0.016468 | 0.016468 | 19.4175 | 9.5757e-06 | 9.5757e-06 | 2.057e-10 | 1.0144e-16 | 1.0144e-16 | 1.1961e-13 | 5.8986e-20 | 5.8986e-20
Pb-203 |  | 28495.1713 | 0.20947 | 0.20947 | 243.4867 | 0.0017899 | 0.0017899 | 1054.3213 | 0.0077504 | 0.0077503 | 9.009 | 6.6226e-05 | 6.6225e-05 | 9.591e-11 | 7.0504e-16 | 7.0503e-16 | 8.1953e-13 | 6.0244e-18 | 6.0244e-18
Pb-204m |  | 10068264.1404 | 1.3449 | 1.3449 | 1857.5276 | 0.00024812 | 0.00024812 | 372525.7732 | 0.049761 | 0.049761 | 68.7285 | 9.1805e-06 | 9.1805e-06 | 7.3529e-10 | 9.8217e-17 | 9.8217e-17 | 1.3566e-13 | 1.812e-20 | 1.812e-20
Pb-205 |  | 65.5996 | 47.6576 | 27.6037 | 65.5996 | 47.6576 | 27.6037 | 2.4272 | 1.7633 | 1.0213 | 2.4272 | 1.7633 | 1.0213 | 0.00057611 | 0.00041854 | 0.00024242 | 0.00057611 | 0.00041854 | 0.00024242
Pb-209 | SE | 1653680.9143 | 437.573 | 437.4572 | 886.132 | 0.23448 | 0.23441 | 61186.1938 | 16.1902 | 16.1859 | 32.7869 | 0.0086756 | 0.0086733 | 3.5937e-10 | 9.509e-14 | 9.5065e-14 | 1.9257e-13 | 5.0954e-17 | 5.0941e-17
Pb-210 | SE | 0.0097865 | 0.50564 | 0.0096007 | 0.0096353 | 0.49782 | 0.0094524 | 0.0003621 | 0.018708 | 0.00035522 | 0.00035651 | 0.01842 | 0.00034974 | 1.2775e-13 | 6.6004e-12 | 1.2532e-13 | 1.2578e-13 | 6.4984e-12 | 1.2339e-13
Pb-211 |  | 45449.4273 | 73.4722 | 73.3536 | 4.5045 | 0.0072818 | 0.0072701 | 1681.6288 | 2.7185 | 2.7141 | 0.16667 | 0.00026943 | 0.00026899 | 1.8443e-12 | 2.9814e-15 | 2.9766e-15 | 1.8278e-16 | 2.9548e-19 | 2.9501e-19
Pb-212 |  | 358.8381 | 2.1895 | 2.1763 | 0.62893 | 0.0038376 | 0.0038143 | 13.277 | 0.081013 | 0.080521 | 0.02327 | 0.00014199 | 0.00014113 | 2.5872e-13 | 1.5786e-15 | 1.5691e-15 | 4.5346e-16 | 2.7669e-18 | 2.7501e-18
Pb-214 | SE | 61221.0569 | 28.7097 | 28.6962 | 4.5045 | 0.0021124 | 0.0021114 | 2265.1791 | 1.0623 | 1.0618 | 0.16667 | 7.8158e-05 | 7.8122e-05 | 1.8705e-12 | 8.7716e-16 | 8.7675e-16 | 1.3763e-16 | 6.4539e-20 | 6.4509e-20
Pd-100 |  | 4667.3913 | 0.44886 | 0.44882 | 66.9815 | 0.0064416 | 0.006441 | 172.6935 | 0.016608 | 0.016606 | 2.4783 | 0.00023834 | 0.00023832 | 1.2997e-11 | 1.2499e-15 | 1.2498e-15 | 1.8652e-13 | 1.7938e-17 | 1.7936e-17
Pd-101 |  | 638253.9496 | 1.1355 | 1.1355 | 890.5116 | 0.0015843 | 0.0015843 | 23615.3961 | 0.042014 | 0.042014 | 32.9489 | 5.8619e-05 | 5.8619e-05 | 1.7452e-10 | 3.1049e-16 | 3.1049e-16 | 2.435e-13 | 4.3321e-19 | 4.332e-19
Pd-103 |  | 1808.3212 | 6.5986 | 6.5746 | 121.4698 | 0.44324 | 0.44163 | 66.9079 | 0.24415 | 0.24326 | 4.4944 | 0.0164 | 0.01634 | 2.4277e-11 | 8.8587e-14 | 8.8265e-14 | 1.6308e-12 | 5.9506e-15 | 5.929e-15
Pd-107 |  | 88.7587 | . | 88.7587 | 88.7587 | . | 88.7587 | 3.2841 | . | 3.2841 | 3.2841 | . | 3.2841 | 0.00017285 | . | 0.00017285 | 0.00017285 | . | 0.00017285
Pd-109 |  | 63026.5318 | 24.7358 | 24.7261 | 142.2475 | 0.055827 | 0.055806 | 2331.9817 | 0.91523 | 0.91487 | 5.2632 | 0.0020656 | 0.0020648 | 3.0086e-11 | 1.1808e-14 | 1.1803e-14 | 6.7902e-14 | 2.6649e-17 | 2.6639e-17
Pd-109m |  | . | 396.7348 | 396.7348 | . | 0.0051084 | 0.0051084 | . | 14.6792 | 14.6792 | . | 0.00018901 | 0.00018901 | . | 1.0804e-15 | 1.0804e-15 | . | 1.3912e-20 | 1.3912e-20
Pd-111 |  | 31395413.7835 | 126.2909 | 126.2904 | 2016.9423 | 0.0081133 | 0.0081133 | 1161630.31 | 4.6728 | 4.6727 | 74.6269 | 0.00030019 | 0.00030019 | 4.3442e-10 | 1.7475e-15 | 1.7475e-15 | 2.7908e-14 | 1.1226e-19 | 1.1226e-19
Pd-112 |  | 14315.2798 | 252.5576 | 248.1791 | 49.5909 | 0.87491 | 0.85974 | 529.6654 | 9.3446 | 9.1826 | 1.8349 | 0.032372 | 0.03181 | 1.0777e-11 | 1.9014e-13 | 1.8684e-13 | 3.7335e-14 | 6.5868e-16 | 6.4726e-16
Pd-114 |  | . | 2368.5589 | 2368.5589 | . | 0.015737 | 0.015737 | . | 87.6367 | 87.6367 | . | 0.00058225 | 0.00058225 | . | 3.481e-15 | 3.481e-15 | . | 2.3128e-20 | 2.3128e-20
Pd-96 |  | . | 64.5203 | 64.5203 | . | 0.00036018 | 0.00036018 | . | 2.3873 | 2.3873 | . | 1.3327e-05 | 1.3327e-05 | . | 6.7093e-17 | 6.7093e-17 | . | 3.7454e-22 | 3.7454e-22
Pd-97 |  | . | 24.5984 | 24.5984 | . | 0.00020935 | 0.00020935 | . | 0.91014 | 0.91014 | . | 7.7461e-06 | 7.7461e-06 | . | 3.9404e-17 | 3.9404e-17 | . | 3.3536e-22 | 3.3536e-22
Pd-98 |  | 40012786.8388 | 27.4157 | 27.4157 | 1944.3904 | 0.0013322 | 0.0013322 | 1480473.113 | 1.0144 | 1.0144 | 71.9424 | 4.9293e-05 | 4.9293e-05 | 3.6974e-10 | 2.5334e-16 | 2.5334e-16 | 1.7967e-14 | 1.2311e-20 | 1.2311e-20
Pd-99 |  | 48422754.284 | 6.7873 | 6.7873 | 2844.9502 | 0.00039877 | 0.00039877 | 1791641.9085 | 0.25113 | 0.25113 | 105.2632 | 1.4754e-05 | 1.4754e-05 | 5.4651e-10 | 7.6603e-17 | 7.6603e-17 | 3.2109e-14 | 4.5006e-21 | 4.5006e-21
Pm-136 |  | . | 38.3127 | 38.3127 | . | 0.00018758 | 0.00018758 | . | 1.4176 | 1.4176 | . | 6.9405e-06 | 6.9405e-06 | . | 4.9501e-17 | 4.9501e-17 | . | 2.4236e-22 | 2.4236e-22
Pm-137m |  | . | 44.4265 | 44.4265 | . | 0.00029273 | 0.00029273 | . | 1.6438 | 1.6438 | . | 1.0831e-05 | 1.0831e-05 | . | 7.7817e-17 | 7.7817e-17 | . | 5.1274e-22 | 5.1274e-22
Pm-139 |  | . | 47.9712 | 47.9712 | . | 0.00054656 | 0.00054656 | . | 1.7749 | 1.7749 | . | 2.0223e-05 | 2.0223e-05 | . | 1.4742e-16 | 1.4742e-16 | . | 1.6796e-21 | 1.6796e-21
Pm-140 |  | . | 1129.802 | 1129.802 | . | 0.00047561 | 0.00047561 | . | 41.8027 | 41.8027 | . | 1.7598e-05 | 1.7598e-05 | . | 1.292e-16 | 1.292e-16 | . | 5.439e-23 | 5.439e-23
Pm-140m |  | . | 10.3265 | 10.3265 | . | 0.00016869 | 0.00016869 | . | 0.38208 | 0.38208 | . | 6.2414e-06 | 6.2414e-06 | . | 4.5825e-17 | 4.5825e-17 | . | 7.4857e-22 | 7.4857e-22
Pm-141 |  | 65419630.1565 | 12.1982 | 12.1982 | 3753.7538 | 0.00069993 | 0.00069993 | 2420526.3158 | 0.45133 | 0.45133 | 138.8889 | 2.5897e-05 | 2.5897e-05 | 1.027e-09 | 1.915e-16 | 1.915e-16 | 5.893e-14 | 1.0988e-20 | 1.0988e-20
Pm-142 |  | . | 320.3207 | 320.3207 | . | 0.00059361 | 0.00059361 | . | 11.8519 | 11.8519 | . | 2.1964e-05 | 2.1964e-05 | . | 1.6356e-16 | 1.6356e-16 | . | 3.0311e-22 | 3.0311e-22
Pm-143 |  | 29.1301 | 0.0026957 | 0.0026954 | 18.7688 | 0.0017369 | 0.0017367 | 1.0778 | 9.974e-05 | 9.9731e-05 | 0.69444 | 6.4264e-05 | 6.4258e-05 | 8.4682e-12 | 7.8364e-16 | 7.8357e-16 | 5.4561e-12 | 5.0491e-16 | 5.0486e-16
Pm-144 |  | 4.3893 | 0.00046846 | 0.00046841 | 3.1611 | 0.00033737 | 0.00033734 | 0.1624 | 1.7333e-05 | 1.7331e-05 | 0.11696 | 1.2483e-05 | 1.2482e-05 | 1.7601e-12 | 1.8785e-16 | 1.8783e-16 | 1.2676e-12 | 1.3528e-16 | 1.3527e-16
Pm-145 |  | 6.8556 | 0.043472 | 0.043198 | 6.7231 | 0.042632 | 0.042363 | 0.25366 | 0.0016085 | 0.0015983 | 0.24876 | 0.0015774 | 0.0015674 | 4.9266e-11 | 3.124e-13 | 3.1043e-13 | 4.8314e-11 | 3.0636e-13 | 3.0443e-13
Pm-146 |  | 1.3071 | 0.00074917 | 0.00074874 | 1.2285 | 0.00070413 | 0.00070373 | 0.048362 | 2.7719e-05 | 2.7703e-05 | 0.045455 | 2.6053e-05 | 2.6038e-05 | 2.9549e-12 | 1.6936e-15 | 1.6927e-15 | 2.7772e-12 | 1.5918e-15 | 1.5909e-15
Pm-147 |  | 12.6559 | 3.0809 | 2.4777 | 11.1222 | 2.7076 | 2.1775 | 0.46827 | 0.11399 | 0.091676 | 0.41152 | 0.10018 | 0.080567 | 1.3666e-11 | 3.3267e-12 | 2.6754e-12 | 1.201e-11 | 2.9236e-12 | 2.3512e-12
Pm-148 |  | 1168.3834 | 0.040031 | 0.04003 | 24.7954 | 0.00084955 | 0.00084952 | 43.2302 | 0.0014812 | 0.0014811 | 0.91743 | 3.1433e-05 | 3.1432e-05 | 7.1207e-12 | 2.4397e-16 | 2.4396e-16 | 1.5112e-13 | 5.1776e-18 | 5.1774e-18
Pm-148m |  | 58.324 | 0.0016013 | 0.0016012 | 9.4998 | 0.00026082 | 0.00026081 | 2.158 | 5.9248e-05 | 5.9246e-05 | 0.35149 | 9.6503e-06 | 9.65e-06 | 2.7341e-12 | 7.5066e-17 | 7.5063e-17 | 4.4534e-13 | 1.2227e-17 | 1.2226e-17
Pm-149 |  | 8527.0084 | 3.5285 | 3.527 | 74.5573 | 0.030852 | 0.030839 | 315.4993 | 0.13055 | 0.1305 | 2.7586 | 0.0011415 | 0.0011411 | 2.1556e-11 | 8.9199e-15 | 8.9162e-15 | 1.8848e-13 | 7.7993e-17 | 7.7961e-17
Pm-150 |  | 941862.4135 | 0.76202 | 0.76202 | 415.8004 | 0.00033641 | 0.00033641 | 34848.9093 | 0.028195 | 0.028195 | 15.3846 | 1.2447e-05 | 1.2447e-05 | 1.2102e-10 | 9.7914e-17 | 9.7914e-17 | 5.3428e-14 | 4.3226e-20 | 4.3226e-20
Pm-151 |  | 24427.8999 | 0.34806 | 0.34805 | 114.2792 | 0.0016283 | 0.0016283 | 903.8323 | 0.012878 | 0.012878 | 4.2283 | 6.0247e-05 | 6.0246e-05 | 3.3484e-11 | 4.7709e-16 | 4.7709e-16 | 1.5664e-13 | 2.2319e-18 | 2.2319e-18
Pm-152 |  | . | 142.962 | 142.962 | . | 0.0016171 | 0.0016171 | . | 5.2896 | 5.2896 | . | 5.9832e-05 | 5.9832e-05 | . | 4.7694e-16 | 4.7694e-16 | . | 5.3948e-21 | 5.3948e-21
Pm-152m |  | . | 16.0638 | 16.0638 | . | 0.00033165 | 0.00033165 | . | 0.59436 | 0.59436 | . | 1.2271e-05 | 1.2271e-05 | . | 9.7817e-17 | 9.7817e-17 | . | 2.0195e-21 | 2.0195e-21
Pm-153 |  | . | 478.4622 | 478.4622 | . | 0.0068963 | 0.0068963 | . | 17.7031 | 17.7031 | . | 0.00025516 | 0.00025516 | . | 2.0474e-15 | 2.0474e-15 | . | 2.951e-20 | 2.951e-20
Pm-154 |  | . | 56.5491 | 56.5491 | . | 0.00026859 | 0.00026859 | . | 2.0923 | 2.0923 | . | 9.9377e-06 | 9.9377e-06 | . | 8.0259e-17 | 8.0259e-17 | . | 3.812e-22 | 3.812e-22
Pm-154m |  | . | 37.4914 | 37.4914 | . | 0.00027585 | 0.00027585 | . | 1.3872 | 1.3872 | . | 1.0207e-05 | 1.0207e-05 | . | 8.2431e-17 | 8.2431e-17 | . | 6.0651e-22 | 6.0651e-22
Po-203 |  | 11612048.0153 | 3.0823 | 3.0823 | 1170.0012 | 0.00031056 | 0.00031056 | 429645.7766 | 0.11404 | 0.11404 | 43.29 | 1.1491e-05 | 1.1491e-05 | 4.6086e-10 | 1.2233e-16 | 1.2233e-16 | 4.6436e-14 | 1.2326e-20 | 1.2326e-20
Po-204 |  | 233565.0383 | 0.78147 | 0.78146 | 135.8142 | 0.00045441 | 0.00045441 | 8641.9064 | 0.028914 | 0.028914 | 5.0251 | 1.6813e-05 | 1.6813e-05 | 5.3761e-11 | 1.7987e-16 | 1.7987e-16 | 3.1261e-14 | 1.0459e-19 | 1.0459e-19
Po-205 |  | 4325549.8783 | 1.173 | 1.173 | 1182.8021 | 0.00032076 | 0.00032076 | 160045.3455 | 0.043402 | 0.043402 | 43.7637 | 1.1868e-05 | 1.1868e-05 | 4.705e-10 | 1.2759e-16 | 1.2759e-16 | 1.2866e-13 | 3.489e-20 | 3.489e-20
Po-206 |  | 23.83 | 0.012645 | 0.012638 | 0.82905 | 0.00043992 | 0.00043968 | 0.88171 | 0.00046786 | 0.00046761 | 0.030675 | 1.6277e-05 | 1.6268e-05 | 3.3139e-13 | 1.7584e-16 | 1.7575e-16 | 1.1529e-14 | 6.1177e-18 | 6.1144e-18
Po-207 |  | 613630.1609 | 0.4188 | 0.4188 | 586.2696 | 0.00040013 | 0.00040013 | 22704.316 | 0.015496 | 0.015496 | 21.692 | 1.4805e-05 | 1.4805e-05 | 2.3548e-10 | 1.6072e-16 | 1.6072e-16 | 2.2498e-13 | 1.5355e-19 | 1.5355e-19
Po-208 |  | 0.0090036 | 28.1653 | 0.0090007 | 0.008008 | 25.0508 | 0.0080054 | 0.00033313 | 1.0421 | 0.00033303 | 0.0002963 | 0.92688 | 0.0002962 | 1.5196e-14 | 4.7537e-11 | 1.5191e-14 | 1.3516e-14 | 4.2281e-11 | 1.3512e-14
Po-209 |  | 0.0057455 | 0.085244 | 0.0053827 | 0.0057261 | 0.084955 | 0.0053645 | 0.00021258 | 0.003154 | 0.00019916 | 0.00021186 | 0.0031433 | 0.00019849 | 3.4295e-13 | 5.0882e-12 | 3.213e-13 | 3.4179e-13 | 5.071e-12 | 3.2021e-13
Po-210 | SE | 0.027572 | 114.7644 | 0.027566 | 0.012659 | 52.6911 | 0.012656 | 0.0010202 | 4.2463 | 0.0010199 | 0.00046838 | 1.9496 | 0.00046827 | 6.1463e-15 | 2.5583e-11 | 6.1448e-15 | 2.8219e-15 | 1.1746e-11 | 2.8212e-15
Po-211 |  | . | 2662432.1364 | 2662432.1364 | . | 0.062862 | 0.062862 | . | 98509.989 | 98509.989 | . | 0.0023259 | 0.0023259 | . | 2.5737e-14 | 2.5737e-14 | . | 6.0768e-22 | 6.0768e-22
Po-212 |  | . | . | . | . | . | . | . | . | . | . | . | . | . | . | . | . | . | .
Po-212m |  | . | 2847.6568 | 2847.6568 | . | 0.0058766 | 0.0058766 | . | 105.3633 | 105.3633 | . | 0.00021743 | 0.00021743 | . | 2.4174e-15 | 2.4174e-15 | . | 4.9887e-21 | 4.9887e-21
Po-213 | SE | . | 7.135e+13 | 7.135e+13 | . | 13.712 | 13.712 | . | 2.6399e+12 | 2.6399e+12 | . | 0.50734 | 0.50734 | . | 5.6672e-12 | 5.6672e-12 | . | 1.0891e-24 | 1.0891e-24
Po-214 | SE | . | 820759503534.662 | 820759503534.662 | . | 6.1704 | 6.1704 | . | 30368101630.7825 | 30368101630.7825 | . | 0.2283 | 0.2283 | . | 2.5622e-12 | 2.5622e-12 | . | 1.9263e-23 | 1.9263e-23
Po-215 |  | . | 36887443559.2818 | 36887443559.2818 | . | 3.0061 | 3.0061 | . | 1364835411.6934 | 1364835411.6934 | . | 0.11123 | 0.11123 | . | 1.2541e-12 | 1.2541e-12 | . | 1.022e-22 | 1.022e-22
Po-216 |  | . | 5048600871.2988 | 5048600871.2988 | . | 33.4965 | 33.4965 | . | 186798232.2381 | 186798232.2381 | . | 1.2394 | 1.2394 | . | 1.4039e-11 | 1.4039e-11 | . | 9.3148e-20 | 9.3148e-20
Po-218 | SE | 3175595.4664 | 1051532849.9483 | 3166034.1449 | 27.027 | 8949.4418 | 26.9457 | 117497.0323 | 38906715.4481 | 117143.2634 | 1 | 331.1293 | 0.99699 | 1.1433e-11 | 3.7857e-09 | 1.1398e-11 | 9.7301e-17 | 3.2219e-14 | 9.7008e-17
Pr-134 |  | 85232432.4324 | 5.3918 | 5.3918 | 2574.0026 | 0.00016283 | 0.00016283 | 3153600 | 0.1995 | 0.1995 | 95.2381 | 6.0247e-06 | 6.0247e-06 | 6.6928e-10 | 4.2338e-17 | 4.2338e-17 | 2.0212e-14 | 1.2786e-21 | 1.2786e-21
Pr-134m |  | 36420073.7919 | 4.6517 | 4.6517 | 1699.813 | 0.00021711 | 0.00021711 | 1347542.7303 | 0.17211 | 0.17211 | 62.8931 | 8.033e-06 | 8.033e-06 | 4.4197e-10 | 5.6451e-17 | 5.6451e-17 | 2.0628e-14 | 2.6347e-21 | 2.6347e-21
Pr-135 |  | 40017666.4469 | 9.148 | 9.148 | 2636.7831 | 0.00060276 | 0.00060276 | 1480653.6585 | 0.33848 | 0.33848 | 97.561 | 2.2302e-05 | 2.2302e-05 | 6.9072e-10 | 1.579e-16 | 1.579e-16 | 4.5512e-14 | 1.0404e-20 | 1.0404e-20
Pr-136 |  | 108126156.801 | 6.5523 | 6.5523 | 3888.7809 | 0.00023565 | 0.00023565 | 4000667.8016 | 0.24243 | 0.24243 | 143.8849 | 8.7192e-06 | 8.7192e-06 | 1.0262e-09 | 6.2188e-17 | 6.2188e-17 | 3.6908e-14 | 2.2366e-21 | 2.2366e-21
Pr-137 |  | 13422155.7945 | 6.8645 | 6.8645 | 2830.0552 | 0.0014474 | 0.0014474 | 496619.7644 | 0.25399 | 0.25399 | 104.712 | 5.3553e-05 | 5.3553e-05 | 7.5233e-10 | 3.8476e-16 | 3.8476e-16 | 1.5863e-13 | 8.1127e-20 | 8.1127e-20
Pr-138 |  | . | 157.9098 | 157.9098 | . | 0.00062862 | 0.00062862 | . | 5.8427 | 5.8427 | . | 2.3259e-05 | 2.3259e-05 | . | 1.6833e-16 | 1.6833e-16 | . | 6.701e-22 | 6.701e-22
Pr-138m |  | 2061056.1067 | 0.59418 | 0.59418 | 719.761 | 0.0002075 | 0.0002075 | 76259.0759 | 0.021985 | 0.021985 | 26.6312 | 7.6775e-06 | 7.6775e-06 | 1.9273e-10 | 5.5563e-17 | 5.5563e-17 | 6.7307e-14 | 1.9404e-20 | 1.9404e-20
Pr-139 |  | 3683627.05 | 6.3289 | 6.3289 | 2675.9433 | 0.0045976 | 0.0045975 | 136294.2008 | 0.23417 | 0.23417 | 99.0099 | 0.00017011 | 0.00017011 | 7.2174e-10 | 1.24e-15 | 1.24e-15 | 5.2431e-13 | 9.0081e-19 | 9.0081e-19
Pr-140 |  | . | 103.2515 | 103.2515 | . | 0.00096096 | 0.00096096 | . | 3.8203 | 3.8203 | . | 3.5556e-05 | 3.5556e-05 | . | 2.6105e-16 | 2.6105e-16 | . | 2.4296e-21 | 2.4296e-21
Pr-142 |  | 31091.2832 | 2.1331 | 2.133 | 97.924 | 0.0067185 | 0.006718 | 1150.3775 | 0.078927 | 0.078921 | 3.6232 | 0.00024858 | 0.00024857 | 2.6982e-11 | 1.8512e-15 | 1.8511e-15 | 8.4981e-14 | 5.8304e-18 | 5.83e-18
Pr-142m |  | 191826534.9275 | . | 191826534.9275 | 7689.0546 | . | 7689.0546 | 7097581.7923 | . | 7097581.7923 | 284.495 | . | 284.495 | 2.1186e-09 | . | 2.1186e-09 | 8.4921e-14 | . | 8.4921e-14
Pr-143 |  | 412.9379 | 2.2413 | 2.2292 | 22.1533 | 0.12024 | 0.11959 | 15.2787 | 0.08293 | 0.082482 | 0.81967 | 0.004449 | 0.004425 | 6.147e-12 | 3.3365e-14 | 3.3185e-14 | 3.2978e-13 | 1.79e-15 | 1.7803e-15
Pr-144 |  | 62261852.016 | 196.9103 | 196.9096 | 2953.7734 | 0.0093416 | 0.0093416 | 2303688.5246 | 7.2857 | 7.2857 | 109.2896 | 0.00034564 | 0.00034564 | 8.2534e-10 | 2.6102e-15 | 2.6102e-15 | 3.9155e-14 | 1.2383e-19 | 1.2383e-19
Pr-144m |  | . | 4707.0931 | 4707.0931 | . | 0.093046 | 0.093046 | . | 174.1624 | 174.1624 | . | 0.0034427 | 0.0034427 | . | 2.5999e-14 | 2.5999e-14 | . | 5.1392e-19 | 5.1392e-19
Pr-145 |  | 328365.5265 | 17.3629 | 17.362 | 323.677 | 0.017115 | 0.017114 | 12149.5245 | 0.64243 | 0.64239 | 11.976 | 0.00063325 | 0.00063322 | 9.1069e-11 | 4.8154e-15 | 4.8152e-15 | 8.9769e-14 | 4.7467e-18 | 4.7464e-18
Pr-146 |  | 27357944.4633 | 7.1879 | 7.1879 | 1813.8944 | 0.00047658 | 0.00047658 | 1012243.9451 | 0.26595 | 0.26595 | 67.1141 | 1.7633e-05 | 1.7633e-05 | 5.1387e-10 | 1.3501e-16 | 1.3501e-16 | 3.4071e-14 | 8.9517e-21 | 8.9517e-21
Pr-147 |  | 81177091.9926 | 29.2364 | 29.2364 | 2986.4118 | 0.0010756 | 0.0010756 | 3003552.4037 | 1.0817 | 1.0817 | 110.4972 | 3.9796e-05 | 3.9796e-05 | 8.5184e-10 | 3.068e-16 | 3.068e-16 | 3.1338e-14 | 1.1287e-20 | 1.1287e-20
Pr-148 |  | . | 77.2153 | 77.2153 | . | 0.00048546 | 0.00048546 | . | 2.857 | 2.857 | . | 1.7962e-05 | 1.7962e-05 | . | 1.3941e-16 | 1.3941e-16 | . | 8.765e-22 | 8.765e-22
Pr-148m |  | . | 97.2318 | 97.2318 | . | 0.00053656 | 0.00053656 | . | 3.5976 | 3.5976 | . | 1.9853e-05 | 1.9853e-05 | . | 1.5409e-16 | 1.5409e-16 | . | 8.5031e-22 | 8.5031e-22
Pt-184 |  | 43604393.71 | 16.3468 | 16.3468 | 2071.0366 | 0.00077641 | 0.00077641 | 1613362.5673 | 0.60483 | 0.60483 | 76.6284 | 2.8727e-05 | 2.8727e-05 | 7.3943e-10 | 2.772e-16 | 2.772e-16 | 3.512e-14 | 1.3166e-20 | 1.3166e-20
Pt-186 |  | 2221999.3558 | 2.2888 | 2.2888 | 761.3247 | 0.0007842 | 0.0007842 | 82213.9762 | 0.084684 | 0.084684 | 28.169 | 2.9015e-05 | 2.9015e-05 | 2.7477e-10 | 2.8303e-16 | 2.8303e-16 | 9.4146e-14 | 9.6974e-20 | 9.6974e-20
Pt-187 |  | 1969479.7279 | 2.2771 | 2.2771 | 762.3985 | 0.00088149 | 0.00088149 | 72870.7499 | 0.084253 | 0.084253 | 28.2087 | 3.2615e-05 | 3.2615e-05 | 2.7664e-10 | 3.1985e-16 | 3.1985e-16 | 1.0709e-13 | 1.2382e-19 | 1.2382e-19
Pt-188 |  | 650.7092 | 0.072321 | 0.072313 | 26.2398 | 0.0029164 | 0.002916 | 24.0762 | 0.0026759 | 0.0026756 | 0.97087 | 0.00010791 | 0.00010789 | 9.5722e-12 | 1.0639e-15 | 1.0638e-15 | 3.86e-13 | 4.2901e-17 | 4.2896e-17
Pt-189 |  | 169596.18 | 0.63568 | 0.63568 | 303.6745 | 0.0011382 | 0.0011382 | 6275.0587 | 0.02352 | 0.02352 | 11.236 | 4.2115e-05 | 4.2114e-05 | 1.1137e-10 | 4.1743e-16 | 4.1743e-16 | 1.9941e-13 | 7.4744e-19 | 7.4744e-19
Pt-190 |  | 0.010455 | . | 0.010455 | 0.010455 | . | 0.010455 | 0.00038685 | . | 0.00038685 | 0.00038685 | . | 0.00038685 | 0.0036155 | . | 0.0036155 | 0.0036155 | . | 0.0036155
Pt-191 |  | 13479.6206 | 0.17938 | 0.17938 | 149.3206 | 0.0019871 | 0.0019871 | 498.746 | 0.006637 | 0.006637 | 5.5249 | 7.3522e-05 | 7.3521e-05 | 5.5341e-11 | 7.3644e-16 | 7.3643e-16 | 6.1304e-13 | 8.158e-18 | 8.1579e-18
Pt-193 |  | 81.3595 | 83.429 | 41.1906 | 80.7983 | 82.8535 | 40.9065 | 3.0103 | 3.0869 | 1.5241 | 2.9895 | 3.0656 | 1.5135 | 2.1983e-09 | 2.2543e-09 | 1.113e-09 | 2.1832e-09 | 2.2387e-09 | 1.1053e-09
Pt-193m |  | 3228.6994 | 3.7221 | 3.7178 | 55.27 | 0.063716 | 0.063643 | 119.4619 | 0.13772 | 0.13756 | 2.045 | 0.0023575 | 0.0023548 | 2.0698e-11 | 2.3862e-14 | 2.3834e-14 | 3.5432e-13 | 4.0847e-16 | 4.08e-16
Pt-195m |  | 2932.043 | 0.60219 | 0.60206 | 46.5983 | 0.0095704 | 0.0095685 | 108.4856 | 0.022281 | 0.022276 | 1.7241 | 0.00035411 | 0.00035403 | 1.7632e-11 | 3.6212e-15 | 3.6205e-15 | 2.8022e-13 | 5.7552e-17 | 5.754e-17
Pt-197 |  | 43874.3033 | 7.2209 | 7.2197 | 143.7608 | 0.02366 | 0.023657 | 1623.3492 | 0.26717 | 0.26713 | 5.3191 | 0.00087544 | 0.00087529 | 5.4954e-11 | 9.0444e-15 | 9.0429e-15 | 1.8006e-13 | 2.9635e-17 | 2.9631e-17
Pt-197m |  | 2579484.8407 | 27.4583 | 27.4581 | 675.6757 | 0.0071925 | 0.0071924 | 95440.9391 | 1.016 | 1.0159 | 25 | 0.00026612 | 0.00026612 | 2.5828e-10 | 2.7494e-15 | 2.7494e-15 | 6.7655e-14 | 7.2018e-19 | 7.2017e-19
Pt-199 |  | 21967121.7609 | 30.0423 | 30.0423 | 1857.5276 | 0.0025404 | 0.0025404 | 812783.5052 | 1.1116 | 1.1116 | 68.7285 | 9.3993e-05 | 9.3993e-05 | 7.1726e-10 | 9.8093e-16 | 9.8093e-16 | 6.0652e-14 | 8.2947e-20 | 8.2947e-20
Pt-200 |  | 43462.896 | 4.8873 | 4.8867 | 89.4935 | 0.010063 | 0.010062 | 1608.1272 | 0.18083 | 0.18081 | 3.3113 | 0.00037234 | 0.0003723 | 3.4731e-11 | 3.9054e-15 | 3.9049e-15 | 7.1513e-14 | 8.0415e-18 | 8.0406e-18
Pt-202 |  | 3405.4054 | 6.4315 | 6.4194 | 24.6822 | 0.046615 | 0.046528 | 126 | 0.23797 | 0.23752 | 0.91324 | 0.0017248 | 0.0017215 | 9.6745e-12 | 1.8271e-14 | 1.8237e-14 | 7.012e-14 | 1.3243e-16 | 1.3218e-16
Pu-232 |  | 24547.6547 | 109.7094 | 109.2213 | 2.2712 | 0.01015 | 0.010105 | 908.2632 | 4.0592 | 4.0412 | 0.084034 | 0.00037557 | 0.0003739 | 1.0224e-12 | 4.5695e-15 | 4.5491e-15 | 9.4596e-17 | 4.2277e-19 | 4.2089e-19
Pu-234 |  | 1573.3835 | 6.4701 | 6.4436 | 2.2808 | 0.009379 | 0.0093406 | 58.2152 | 0.23939 | 0.23841 | 0.084388 | 0.00034702 | 0.0003456 | 1.0356e-12 | 4.2586e-15 | 4.2411e-15 | 1.5012e-15 | 6.1732e-18 | 6.1479e-18
Pu-235 |  | 489439726.8474 | 97.5639 | 97.5639 | 33996.2604 | 0.0067767 | 0.0067767 | 18109269.8934 | 3.6099 | 3.6099 | 1257.8616 | 0.00025074 | 0.00025074 | 1.5502e-08 | 3.0902e-15 | 3.0902e-15 | 1.0768e-12 | 2.1464e-19 | 2.1464e-19
Pu-236 |  | 0.0057426 | 6.0982 | 0.0057372 | 0.0050994 | 5.4151 | 0.0050946 | 0.00021248 | 0.22563 | 0.00021228 | 0.00018868 | 0.20036 | 0.0001885 | 1.0845e-14 | 1.1517e-11 | 1.0835e-14 | 9.6306e-15 | 1.0227e-11 | 9.6216e-15
Pu-237 |  | 782.5271 | 0.073578 | 0.073571 | 139.3146 | 0.013099 | 0.013098 | 28.9535 | 0.0027224 | 0.0027221 | 5.1546 | 0.00048467 | 0.00048462 | 6.4306e-11 | 6.0464e-15 | 6.0459e-15 | 1.1448e-11 | 1.0765e-15 | 1.0764e-15
Pu-238 |  | 0.00050248 | 7.006 | 0.00050244 | 0.0005005 | 6.9784 | 0.00050046 | 1.8592e-05 | 0.25922 | 1.859e-05 | 1.8519e-05 | 0.2582 | 1.8517e-05 | 2.9367e-14 | 4.0946e-10 | 2.9365e-14 | 2.9251e-14 | 4.0784e-10 | 2.9249e-14
Pu-239 |  | 0.00045424 | 6.2196 | 0.00045421 | 0.00045424 | 6.2195 | 0.0004542 | 1.6807e-05 | 0.23013 | 1.6806e-05 | 1.6807e-05 | 0.23012 | 1.6805e-05 | 7.3289e-12 | 1.0035e-07 | 7.3284e-12 | 7.3288e-12 | 1.0035e-07 | 7.3283e-12
Pu-240 |  | 0.00045426 | 7.1273 | 0.00045423 | 0.00045424 | 7.1269 | 0.00045421 | 1.6808e-05 | 0.26371 | 1.6807e-05 | 1.6807e-05 | 0.2637 | 1.6806e-05 | 2.0037e-12 | 3.1439e-08 | 2.0036e-12 | 2.0036e-12 | 3.1437e-08 | 2.0035e-12
Pu-241 |  | 0.024285 | 390.5409 | 0.024283 | 0.023708 | 381.2608 | 0.023706 | 0.00089854 | 14.45 | 0.00089849 | 0.00087719 | 14.1066 | 0.00087714 | 2.3516e-13 | 3.7818e-09 | 2.3515e-13 | 2.2957e-13 | 3.6919e-09 | 2.2956e-13
Pu-242 |  | 0.00047835 | 3.6466 | 0.00047829 | 0.00047835 | 3.6466 | 0.00047829 | 1.7699e-05 | 0.13492 | 1.7697e-05 | 1.7699e-05 | 0.13492 | 1.7697e-05 | 1.2155e-10 | 9.266e-07 | 1.2153e-10 | 1.2155e-10 | 9.266e-07 | 1.2153e-10
Pu-243 |  | 764568.5377 | 29.7629 | 29.7618 | 624.1808 | 0.024298 | 0.024297 | 28289.0359 | 1.1012 | 1.1012 | 23.0947 | 0.00089902 | 0.00089899 | 2.9431e-10 | 1.1457e-14 | 1.1456e-14 | 2.4027e-13 | 9.3532e-18 | 9.3529e-18
Pu-244 |  | 0.00048263 | 0.024173 | 0.00047318 | 0.00048263 | 0.024173 | 0.00047318 | 1.7857e-05 | 0.00089439 | 1.7508e-05 | 1.7857e-05 | 0.00089439 | 1.7508e-05 | 2.6378e-08 | 1.3212e-06 | 2.5862e-08 | 2.6378e-08 | 1.3212e-06 | 2.5862e-08
Pu-245 |  | 73881.5411 | 0.74897 | 0.74897 | 127.7874 | 0.0012954 | 0.0012954 | 2733.617 | 0.027712 | 0.027712 | 4.7281 | 4.7931e-05 | 4.7931e-05 | 6.075e-11 | 6.1585e-16 | 6.1585e-16 | 1.0507e-13 | 1.0652e-18 | 1.0652e-18
Pu-246 |  | 271.8361 | 0.10076 | 0.10072 | 11.6496 | 0.0043181 | 0.0043165 | 10.0579 | 0.0037282 | 0.0037268 | 0.43103 | 0.00015977 | 0.00015971 | 5.5608e-12 | 2.0612e-15 | 2.0605e-15 | 2.3831e-13 | 8.8334e-17 | 8.8301e-17
Ra-219 |  | . | 6952957.7807 | 6952957.7807 | . | 0.0031815 | 0.0031815 | . | 257259.4379 | 257259.4379 | . | 0.00011771 | 0.00011771 | . | 1.352e-15 | 1.352e-15 | . | 6.1862e-25 | 6.1862e-25
Ra-220 |  | . | 138297300.7413 | 138297300.7413 | . | 0.11327 | 0.11327 | . | 5117000.1274 | 5117000.1274 | . | 0.0041911 | 0.0041911 | . | 4.8355e-14 | 4.8355e-14 | . | 3.9605e-23 | 3.9605e-23
Ra-221 |  | . | 12449.7811 | 12449.7811 | . | 0.015951 | 0.015951 | . | 460.6419 | 460.6419 | . | 0.00059018 | 0.00059018 | . | 6.8401e-15 | 6.8401e-15 | . | 8.7636e-21 | 8.7636e-21
Ra-222 |  | . | 33378.9075 | 33378.9075 | . | 0.058038 | 0.058038 | . | 1235.0196 | 1235.0196 | . | 0.0021474 | 0.0021474 | . | 2.5001e-14 | 2.5001e-14 | . | 4.3471e-20 | 4.3471e-20
Ra-223 |  | 0.13813 | 0.090399 | 0.05464 | 0.0062418 | 0.0040849 | 0.0024691 | 0.0051108 | 0.0033448 | 0.0020217 | 0.00023095 | 0.00015114 | 9.1355e-05 | 2.7009e-15 | 1.7676e-15 | 1.0684e-15 | 1.2205e-16 | 7.9873e-17 | 4.8278e-17
Ra-224 |  | 1.1118 | 3.5931 | 0.84908 | 0.016088 | 0.05199 | 0.012286 | 0.041137 | 0.13294 | 0.031416 | 0.00059524 | 0.0019236 | 0.00045458 | 6.9924e-15 | 2.2597e-14 | 5.34e-15 | 1.0118e-16 | 3.2698e-16 | 7.7268e-17
Ra-225 | SE | 0.11825 | 1.6115 | 0.11017 | 0.0069657 | 0.094929 | 0.0064895 | 0.0043753 | 0.059627 | 0.0040762 | 0.00025773 | 0.0035124 | 0.00024011 | 3.0412e-15 | 4.1445e-14 | 2.8333e-15 | 1.7914e-16 | 2.4414e-15 | 1.669e-16
Ra-226 | Y | 0.0056851 | 0.07541 | 0.0052866 | 0.0056839 | 0.075394 | 0.0052854 | 0.00021035 | 0.0027902 | 0.0001956 | 0.0002103 | 0.0027896 | 0.00019556 | 5.7561e-12 | 7.6351e-11 | 5.3526e-12 | 5.7549e-12 | 7.6335e-11 | 5.3514e-12
Ra-227 |  | 2092182.4211 | 31.7712 | 31.7707 | 242.3949 | 0.0036809 | 0.0036809 | 77410.7496 | 1.1755 | 1.1755 | 8.9686 | 0.00013619 | 0.00013619 | 1.0677e-10 | 1.6213e-15 | 1.6213e-15 | 1.237e-14 | 1.8784e-19 | 1.8784e-19
Ra-228 |  | 0.0035638 | 8.6121 | 0.0035623 | 0.0033574 | 8.1133 | 0.003356 | 0.00013186 | 0.31865 | 0.00013181 | 0.00012422 | 0.30019 | 0.00012417 | 1.3082e-14 | 3.1613e-11 | 1.3077e-14 | 1.2324e-14 | 2.9782e-11 | 1.2319e-14
Ra-230 |  | 1840924.9081 | 27.5777 | 27.5773 | 470.0353 | 0.0070413 | 0.0070412 | 68114.2216 | 1.0204 | 1.0204 | 17.3913 | 0.00026053 | 0.00026052 | 2.0977e-10 | 3.1425e-15 | 3.1424e-15 | 5.356e-14 | 8.0235e-19 | 8.0234e-19
Rb-77 |  | . | 31.952 | 31.952 | . | 0.00033071 | 0.00033071 | . | 1.1822 | 1.1822 | . | 1.2236e-05 | 1.2236e-05 | . | 4.9412e-17 | 4.9412e-17 | . | 5.1143e-22 | 5.1143e-22
Rb-78 |  | 37920917.1961 | 2.3706 | 2.3706 | 1838.5733 | 0.00011494 | 0.00011494 | 1403073.9363 | 0.087714 | 0.087714 | 68.0272 | 4.2527e-06 | 4.2527e-06 | 2.7827e-10 | 1.7396e-17 | 1.7396e-17 | 1.3492e-14 | 8.4344e-22 | 8.4344e-22
Rb-78m |  | . | 9.7888 | 9.7888 | . | 0.00015426 | 0.00015426 | . | 0.36219 | 0.36219 | . | 5.7076e-06 | 5.7076e-06 | . | 2.3347e-17 | 2.3347e-17 | . | 3.6793e-22 | 3.6793e-22
Rb-79 |  | 29853062.6697 | 5.7201 | 5.7201 | 1876.8769 | 0.00035962 | 0.00035962 | 1104563.3188 | 0.21164 | 0.21164 | 69.4444 | 1.3306e-05 | 1.3306e-05 | 2.8771e-10 | 5.5127e-17 | 5.5127e-17 | 1.8088e-14 | 3.4659e-21 | 3.4659e-21
Rb-80 |  | . | 276.9369 | 276.9369 | . | 0.00042324 | 0.00042324 | . | 10.2467 | 10.2467 | . | 1.566e-05 | 1.566e-05 | . | 6.5701e-17 | 6.5701e-17 | . | 1.0041e-22 | 1.0041e-22
Rb-81 |  | 1000139.1801 | 1.3825 | 1.3825 | 753.892 | 0.0010421 | 0.0010421 | 37005.1497 | 0.051153 | 0.051153 | 27.894 | 3.8558e-05 | 3.8558e-05 | 1.1849e-10 | 1.6379e-16 | 1.6379e-16 | 8.9317e-14 | 1.2346e-19 | 1.2346e-19
Rb-81m |  | 38654543.8145 | 261.6991 | 261.6973 | 3236.7697 | 0.021914 | 0.021913 | 1430218.1211 | 9.6829 | 9.6828 | 119.7605 | 0.0008108 | 0.0008108 | 5.0873e-10 | 3.4442e-15 | 3.4442e-15 | 4.2599e-14 | 2.884e-19 | 2.884e-19
Rb-82 |  | . | 131.8074 | 131.8074 | . | 0.00046066 | 0.00046066 | . | 4.8769 | 4.8769 | . | 1.7044e-05 | 1.7044e-05 | . | 7.3297e-17 | 7.3297e-17 | . | 2.5617e-22 | 2.5617e-22
Rb-82m |  | 342582.6689 | 0.16413 | 0.16413 | 365.2301 | 0.00017498 | 0.00017498 | 12675.5587 | 0.0060729 | 0.0060729 | 13.5135 | 6.4743e-06 | 6.4743e-06 | 5.8113e-11 | 2.7842e-17 | 2.7842e-17 | 6.1954e-14 | 2.9682e-20 | 2.9682e-20
Rb-83 |  | 122.2788 | 0.0033642 | 0.0033641 | 39.4555 | 0.0010855 | 0.0010855 | 4.5243 | 0.00012448 | 0.00012447 | 1.4599 | 4.0165e-05 | 4.0164e-05 | 6.7112e-12 | 1.8464e-16 | 1.8464e-16 | 2.1655e-12 | 5.9579e-17 | 5.9577e-17
Rb-84 |  | 144.9367 | 0.0043842 | 0.0043841 | 18.7688 | 0.00056774 | 0.00056772 | 5.3627 | 0.00016222 | 0.00016221 | 0.69444 | 2.1006e-05 | 2.1006e-05 | 3.0605e-12 | 9.2579e-17 | 9.2576e-17 | 3.9633e-13 | 1.1989e-17 | 1.1988e-17
Rb-84m |  | 112737955.8311 | 25.0921 | 25.0921 | 6270.7719 | 0.0013957 | 0.0013957 | 4171304.3658 | 0.92841 | 0.92841 | 232.0186 | 5.164e-05 | 5.164e-05 | 1.0221e-09 | 2.2749e-16 | 2.2749e-16 | 5.6852e-14 | 1.2653e-20 | 1.2653e-20
Rb-86 |  | 156.0503 | 0.065195 | 0.065167 | 11.5009 | 0.0048048 | 0.0048028 | 5.7739 | 0.0024122 | 0.0024112 | 0.42553 | 0.00017778 | 0.0001777 | 1.9192e-12 | 8.018e-16 | 8.0147e-16 | 1.4144e-13 | 5.9093e-17 | 5.9068e-17
Rb-86m |  | . | 344.1716 | 344.1716 | . | 0.00096096 | 0.00096096 | . | 12.7343 | 12.7343 | . | 3.5556e-05 | 3.5556e-05 | . | 1.6036e-16 | 1.6036e-16 | . | 4.4774e-22 | 4.4774e-22
Rb-87 |  | 3.4429 | 0.6568 | 0.55157 | 3.4429 | 0.65679 | 0.55157 | 0.12739 | 0.024301 | 0.020408 | 0.12739 | 0.024301 | 0.020408 | 0.041289 | 0.0078766 | 0.0066147 | 0.041289 | 0.0078766 | 0.0066147
Rb-88 |  | 39976552.3504 | 14.2536 | 14.2536 | 1951.4099 | 0.00069577 | 0.00069577 | 1479132.437 | 0.52738 | 0.52738 | 72.2022 | 2.5744e-05 | 2.5744e-05 | 3.3321e-10 | 1.1881e-16 | 1.1881e-16 | 1.6265e-14 | 5.7994e-21 | 5.7994e-21
Rb-89 |  | 58539802.8481 | 5.1719 | 5.1719 | 2434.8673 | 0.00021512 | 0.00021512 | 2165972.7054 | 0.19136 | 0.19136 | 90.0901 | 7.9593e-06 | 7.9593e-06 | 4.2049e-10 | 3.7149e-17 | 3.7149e-17 | 1.749e-14 | 1.5452e-21 | 1.5452e-21
Rb-90 |  | . | 30.0301 | 30.0301 | . | 0.00021711 | 0.00021711 | . | 1.1111 | 1.1111 | . | 8.033e-06 | 8.033e-06 | . | 3.7915e-17 | 3.7915e-17 | . | 2.7411e-22 | 2.7411e-22
Rb-90m |  | . | 12.1851 | 12.1851 | . | 0.00014385 | 0.00014385 | . | 0.45085 | 0.45085 | . | 5.3224e-06 | 5.3224e-06 | . | 2.5121e-17 | 2.5121e-17 | . | 2.9657e-22 | 2.9657e-22
Re-178 |  | 92643948.2961 | 7.9194 | 7.9194 | 3357.3947 | 0.000287 | 0.000287 | 3427826.087 | 0.29302 | 0.29302 | 124.2236 | 1.0619e-05 | 1.0619e-05 | 1.1596e-09 | 9.9126e-17 | 9.9126e-17 | 4.2024e-14 | 3.5923e-21 | 3.5923e-21
Re-179 |  | 90149688.1497 | 8.9383 | 8.9383 | 4826.2548 | 0.00047852 | 0.00047852 | 3335538.4615 | 0.33072 | 0.33072 | 178.5714 | 1.7705e-05 | 1.7705e-05 | 1.6763e-09 | 1.6621e-16 | 1.6621e-16 | 8.9743e-14 | 8.898e-21 | 8.898e-21
Re-180 |  | . | 64.3424 | 64.3424 | . | 0.00043102 | 0.00043102 | . | 2.3807 | 2.3807 | . | 1.5948e-05 | 1.5948e-05 | . | 1.5054e-16 | 1.5054e-16 | . | 1.0085e-21 | 1.0085e-21
Re-181 |  | 62460.9534 | 0.20321 | 0.20321 | 204.7502 | 0.00066612 | 0.00066612 | 2311.0553 | 0.0075187 | 0.0075186 | 7.5758 | 2.4647e-05 | 2.4646e-05 | 7.1911e-11 | 2.3395e-16 | 2.3395e-16 | 2.3573e-13 | 7.669e-19 | 7.669e-19
Re-182 |  | 4037.2154 | 0.027458 | 0.027458 | 42.5622 | 0.00028948 | 0.00028947 | 149.377 | 0.0010159 | 0.0010159 | 1.5748 | 1.0711e-05 | 1.0711e-05 | 1.5031e-11 | 1.0223e-16 | 1.0223e-16 | 1.5846e-13 | 1.0777e-18 | 1.0777e-18
Re-182m |  | 118523.7538 | 0.2005 | 0.2005 | 247.9544 | 0.00041946 | 0.00041945 | 4385.3789 | 0.0074186 | 0.0074186 | 9.1743 | 1.552e-05 | 1.552e-05 | 8.7566e-11 | 1.4813e-16 | 1.4813e-16 | 1.8319e-13 | 3.0989e-19 | 3.0989e-19
Re-183 |  | 56.3864 | 0.015746 | 0.015742 | 15.1837 | 0.0042401 | 0.0042389 | 2.0863 | 0.0005826 | 0.00058244 | 0.5618 | 0.00015688 | 0.00015684 | 5.541e-12 | 1.5473e-15 | 1.5469e-15 | 1.4921e-12 | 4.1666e-16 | 4.1655e-16
Re-184 |  | 155.2893 | 0.0039167 | 0.0039166 | 23.2992 | 0.00058766 | 0.00058764 | 5.7457 | 0.00014492 | 0.00014492 | 0.86207 | 2.1743e-05 | 2.1743e-05 | 8.3293e-12 | 2.1008e-16 | 2.1008e-16 | 1.2497e-12 | 3.152e-17 | 3.152e-17
Re-184m |  | 10.2195 | 0.0027571 | 0.0027564 | 5.2994 | 0.0014297 | 0.0014293 | 0.37812 | 0.00010201 | 0.00010199 | 0.19608 | 5.29e-05 | 5.2886e-05 | 2.4378e-12 | 6.577e-16 | 6.5752e-16 | 1.2641e-12 | 3.4105e-16 | 3.4096e-16
Re-186 |  | 3225.5598 | 1.6031 | 1.6023 | 47.4158 | 0.023565 | 0.023554 | 119.3457 | 0.059314 | 0.059285 | 1.7544 | 0.00087192 | 0.00087149 | 1.7113e-11 | 8.5051e-15 | 8.5009e-15 | 2.5156e-13 | 1.2502e-16 | 1.2496e-16
Re-186m |  | 0.88759 | 0.055041 | 0.051827 | 0.88759 | 0.055041 | 0.051827 | 0.032841 | 0.0020365 | 0.0019176 | 0.032841 | 0.0020365 | 0.0019176 | 9.2451e-08 | 5.7331e-09 | 5.3983e-09 | 9.2451e-08 | 5.7331e-09 | 5.3983e-09
Re-187 |  | 1375.4175 | . | 1375.4175 | 1375.4212 | . | 1375.4212 | 50.8904 | . | 50.8904 | 50.8906 | . | 50.8906 | 29.6709 | . | 29.6709 | 29.671 | . | 29.671
Re-188 |  | 35279.8874 | 2.5444 | 2.5442 | 98.8191 | 0.0071269 | 0.0071264 | 1305.3558 | 0.094143 | 0.094136 | 3.6563 | 0.0002637 | 0.00026368 | 3.6049e-11 | 2.5999e-15 | 2.5997e-15 | 1.0097e-13 | 7.2822e-18 | 7.2817e-18
Re-188m |  | 77875090.5448 | 203.2816 | 203.281 | 3974.5628 | 0.010375 | 0.010375 | 2881378.3502 | 7.5214 | 7.5214 | 147.0588 | 0.00038388 | 0.00038387 | 1.4499e-09 | 3.7848e-15 | 3.7847e-15 | 7.4e-14 | 1.9317e-19 | 1.9316e-19
Re-189 |  | 31404.4277 | 2.2971 | 2.297 | 125.7071 | 0.0091951 | 0.0091944 | 1161.9638 | 0.084994 | 0.084988 | 4.6512 | 0.00034022 | 0.00034019 | 4.6101e-11 | 3.3722e-15 | 3.3719e-15 | 1.8454e-13 | 1.3498e-17 | 1.3497e-17
Re-190 |  | . | 45.6128 | 45.6128 | . | 0.0003882 | 0.0003882 | . | 1.6877 | 1.6877 | . | 1.4364e-05 | 1.4364e-05 | . | 1.4312e-16 | 1.4312e-16 | . | 1.2181e-21 | 1.2181e-21
Re-190m |  | 505149.1146 | 1.077 | 1.077 | 266.2761 | 0.00056774 | 0.00056774 | 18690.5172 | 0.039851 | 0.039851 | 9.8522 | 2.1006e-05 | 2.1006e-05 | 9.817e-11 | 2.0931e-16 | 2.0931e-16 | 5.1748e-14 | 1.1033e-19 | 1.1033e-19
Rh-100 |  | 46264.5027 | 0.051844 | 0.051844 | 158.5163 | 0.00017763 | 0.00017763 | 1711.7866 | 0.0019182 | 0.0019182 | 5.8651 | 6.5724e-06 | 6.5724e-06 | 3.0759e-11 | 3.4468e-17 | 3.4468e-17 | 1.0539e-13 | 1.181e-19 | 1.181e-19
Rh-100m |  | . | 914.6016 | 914.6016 | . | 0.011551 | 0.011551 | . | 33.8403 | 33.8403 | . | 0.00042737 | 0.00042737 | . | 2.2413e-15 | 2.2413e-15 | . | 2.8305e-20 | 2.8305e-20
Rh-101 |  | 11.7047 | 0.0022218 | 0.0022214 | 10.5574 | 0.0020041 | 0.0020037 | 0.43308 | 8.2208e-05 | 8.2193e-05 | 0.39062 | 7.415e-05 | 7.4136e-05 | 1.0923e-11 | 2.0735e-15 | 2.0731e-15 | 9.8526e-12 | 1.8703e-15 | 1.8699e-15
Rh-101m |  | 15367.7675 | 0.11294 | 0.11294 | 263.6783 | 0.0019378 | 0.0019378 | 568.6074 | 0.0041788 | 0.0041788 | 9.7561 | 7.1699e-05 | 7.1699e-05 | 5.1676e-11 | 3.7977e-16 | 3.7977e-16 | 8.8665e-13 | 6.5161e-18 | 6.5161e-18
Rh-102 |  | 12.8809 | 0.0018134 | 0.0018132 | 7.4352 | 0.0010468 | 0.0010466 | 0.47659 | 6.7097e-05 | 6.7088e-05 | 0.2751 | 3.873e-05 | 3.8725e-05 | 2.0863e-12 | 2.9372e-16 | 2.9368e-16 | 1.2043e-12 | 1.6954e-16 | 1.6952e-16
Rh-102m |  | 2.9906 | 0.00026371 | 0.00026369 | 2.73 | 0.00024073 | 0.00024071 | 0.11065 | 9.7574e-06 | 9.7565e-06 | 0.10101 | 8.9072e-06 | 8.9064e-06 | 3.1961e-12 | 2.8183e-16 | 2.8181e-16 | 2.9176e-12 | 2.5728e-16 | 2.5725e-16
Rh-103m |  | 128996144.7435 | 27130.1216 | 27124.4169 | 19872.814 | 4.1796 | 4.1787 | 4772857.3555 | 1003.8145 | 1003.6034 | 735.2941 | 0.15465 | 0.15461 | 3.9718e-09 | 8.3534e-13 | 8.3516e-13 | 6.1189e-13 | 1.2869e-16 | 1.2866e-16
Rh-104 |  | . | 8653.0393 | 8653.0393 | . | 0.016748 | 0.016748 | . | 320.1625 | 320.1625 | . | 0.00061968 | 0.00061968 | . | 3.3798e-15 | 3.3798e-15 | . | 6.5418e-21 | 6.5418e-21
Rh-104m |  | . | 2153.0291 | 2153.0291 | . | 0.025654 | 0.025654 | . | 79.6621 | 79.6621 | . | 0.00094919 | 0.00094919 | . | 5.177e-15 | 5.177e-15 | . | 6.1685e-20 | 6.1685e-20
Rh-105 |  | 26363.9629 | 1.1601 | 1.16 | 153.5627 | 0.0067572 | 0.0067569 | 975.4666 | 0.042923 | 0.042922 | 5.6818 | 0.00025002 | 0.00025001 | 3.1287e-11 | 1.3767e-15 | 1.3767e-15 | 1.8224e-13 | 8.0191e-18 | 8.0187e-18
Rh-106 |  | . | 1607.0783 | 1607.0783 | . | 0.0021914 | 0.0021914 | . | 59.4619 | 59.4619 | . | 8.108e-05 | 8.108e-05 | . | 4.5072e-16 | 4.5072e-16 | . | 6.1459e-22 | 6.1459e-22
Rh-106m |  | 1354012.2338 | 0.4939 | 0.4939 | 486.9735 | 0.00017763 | 0.00017763 | 50098.4527 | 0.018274 | 0.018274 | 18.018 | 6.5724e-06 | 6.5724e-06 | 1.0016e-10 | 3.6536e-17 | 3.6536e-17 | 3.6023e-14 | 1.314e-20 | 1.314e-20
Rh-107 |  | 54657409.0608 | 27.913 | 27.913 | 3256.2683 | 0.0016629 | 0.0016629 | 2022324.1353 | 1.0328 | 1.0328 | 120.4819 | 6.1529e-05 | 6.1529e-05 | 6.7608e-10 | 3.4527e-16 | 3.4527e-16 | 4.0278e-14 | 2.057e-20 | 2.057e-20
Rh-108 |  | . | 1894.5319 | 1894.5319 | . | 0.0014564 | 0.0014564 | . | 70.0977 | 70.0977 | . | 5.3886e-05 | 5.3886e-05 | . | 3.052e-16 | 3.052e-16 | . | 2.3462e-22 | 2.3462e-22
Rh-109 |  | . | 464.1603 | 464.1603 | . | 0.0016991 | 0.0016991 | . | 17.1739 | 17.1739 | . | 6.2867e-05 | 6.2867e-05 | . | 3.5937e-16 | 3.5937e-16 | . | 1.3155e-21 | 1.3155e-21
Rh-94 |  | . | 40.1009 | 40.1009 | . | 0.00012954 | 0.00012954 | . | 1.4837 | 1.4837 | . | 4.7931e-06 | 4.7931e-06 | . | 2.3629e-17 | 2.3629e-17 | . | 7.6331e-23 | 7.6331e-23
Rh-95 |  | . | 14.0604 | 14.0604 | . | 0.00019378 | 0.00019378 | . | 0.52023 | 0.52023 | . | 7.1699e-06 | 7.1699e-06 | . | 3.5721e-17 | 3.5721e-17 | . | 4.9231e-22 | 4.9231e-22
Rh-95m |  | . | 101.5716 | 101.5716 | . | 0.00054656 | 0.00054656 | . | 3.7582 | 3.7582 | . | 2.0223e-05 | 2.0223e-05 | . | 1.0075e-16 | 1.0075e-16 | . | 5.4215e-22 | 5.4215e-22
Rh-96 |  | . | 4.7662 | 4.7662 | . | 0.00012954 | 0.00012954 | . | 0.17635 | 0.17635 | . | 4.7931e-06 | 4.7931e-06 | . | 2.4131e-17 | 2.4131e-17 | . | 6.5589e-22 | 6.5589e-22
Rh-96m |  | . | 93.7976 | 93.7976 | . | 0.00038885 | 0.00038885 | . | 3.4705 | 3.4705 | . | 1.4387e-05 | 1.4387e-05 | . | 7.2434e-17 | 7.2434e-17 | . | 3.0028e-22 | 3.0028e-22
Rh-97 |  | 27174807.9996 | 4.2151 | 4.2151 | 2290.426 | 0.00035527 | 0.00035527 | 1005467.896 | 0.15596 | 0.15596 | 84.7458 | 1.3145e-05 | 1.3145e-05 | 4.311e-10 | 6.6868e-17 | 6.6868e-17 | 3.6335e-14 | 5.6359e-21 | 5.6359e-21
Rh-97m |  | 15667726.5501 | 1.744 | 1.744 | 1987.2814 | 0.0002212 | 0.0002212 | 579705.8824 | 0.064527 | 0.064527 | 73.5294 | 8.1845e-06 | 8.1845e-06 | 3.7404e-10 | 4.1635e-17 | 4.1635e-17 | 4.7443e-14 | 5.2809e-21 | 5.2809e-21
Rh-98 |  | . | 11.7707 | 11.7707 | . | 0.00028115 | 0.00028115 | . | 0.43551 | 0.43551 | . | 1.0402e-05 | 1.0402e-05 | . | 5.3462e-17 | 5.3462e-17 | . | 1.277e-21 | 1.277e-21
Rh-99 |  | 668.69 | 0.015222 | 0.015222 | 42.5622 | 0.00096891 | 0.00096888 | 24.7415 | 0.00056323 | 0.00056321 | 1.5748 | 3.585e-05 | 3.5849e-05 | 8.1762e-12 | 1.8613e-16 | 1.8612e-16 | 5.2042e-13 | 1.1847e-17 | 1.1847e-17
Rh-99m |  | 1728169.7117 | 1.0479 | 1.0479 | 1337.9716 | 0.00081133 | 0.00081133 | 63942.2793 | 0.038774 | 0.038774 | 49.505 | 3.0019e-05 | 3.0019e-05 | 2.5702e-10 | 1.5586e-16 | 1.5586e-16 | 1.9899e-13 | 1.2067e-19 | 1.2067e-19
Rn-207 |  | . | 20.9366 | 20.9366 | . | 0.00053169 | 0.00053169 | . | 0.77465 | 0.77465 | . | 1.9673e-05 | 1.9673e-05 | . | 2.1356e-16 | 2.1356e-16 | . | 5.4234e-21 | 5.4234e-21
Rn-209 |  | . | 5.4784 | 5.4784 | . | 0.00042866 | 0.00042866 | . | 0.2027 | 0.2027 | . | 1.586e-05 | 1.586e-05 | . | 1.7384e-16 | 1.7384e-16 | . | 1.3602e-20 | 1.3602e-20
Rn-210 |  | . | 21.8854 | 21.8854 | . | 0.0086522 | 0.0086522 | . | 0.80976 | 0.80976 | . | 0.00032013 | 0.00032013 | . | 3.5256e-15 | 3.5256e-15 | . | 1.3938e-18 | 1.3938e-18
Rn-211 |  | . | 0.1131 | 0.1131 | . | 0.00027201 | 0.00027201 | . | 0.0041848 | 0.0041848 | . | 1.0064e-05 | 1.0064e-05 | . | 1.1137e-16 | 1.1137e-16 | . | 2.6784e-19 | 2.6784e-19
Rn-212 |  | . | 23355.8941 | 23355.8941 | . | 1.5325 | 1.5325 | . | 864.1681 | 864.1681 | . | 0.056703 | 0.056703 | . | 6.3042e-13 | 6.3042e-13 | . | 4.1366e-17 | 4.1366e-17
Rn-215 |  | . | . | . | . | . | . | . | . | . | . | . | . | . | . | . | . | . | .
Rn-216 |  | . | . | . | . | . | . | . | . | . | . | . | . | . | . | . | . | . | .
Rn-217 |  | . | . | . | . | . | . | . | . | . | . | . | . | . | . | . | . | . | .
Rn-218 | SE | . | 430615956.6696 | 430615956.6696 | . | 0.68963 | 0.68963 | . | 15932790.3968 | 15932790.3968 | . | 0.025516 | 0.025516 | . | 2.9172e-13 | 2.9172e-13 | . | 4.6719e-22 | 4.6719e-22
Rn-219 |  | . | 50547.7616 | 50547.7616 | . | 0.0091592 | 0.0091592 | . | 1870.2672 | 1870.2672 | . | 0.00033889 | 0.00033889 | . | 3.8922e-15 | 3.8922e-15 | . | 7.0526e-22 | 7.0526e-22
Rn-220 |  | 145579856.1151 | 327986.5002 | 327249.2188 | 370.3704 | 0.83443 | 0.83256 | 5386454.6763 | 12135.5005 | 12108.2211 | 13.7037 | 0.030874 | 0.030805 | 1.5811e-10 | 3.5621e-13 | 3.5541e-13 | 4.0224e-16 | 9.0623e-19 | 9.042e-19
Rn-222 | Y | 8374.0956 | 89.6636 | 88.7137 | 126.5823 | 1.3553 | 1.341 | 309.8415 | 3.3176 | 3.2824 | 4.6835 | 0.050148 | 0.049617 | 5.4528e-11 | 5.8384e-13 | 5.7766e-13 | 8.2424e-13 | 8.8253e-15 | 8.7318e-15
Rn-223 |  | . | 22.5297 | 22.5297 | . | 0.001503 | 0.001503 | . | 0.8336 | 0.8336 | . | 5.5613e-05 | 5.5613e-05 | . | 6.5038e-16 | 6.5038e-16 | . | 4.339e-20 | 4.339e-20
Ru-103 |  | 121.9635 | 0.0068466 | 0.0068462 | 18.9 | 0.001061 | 0.0010609 | 4.5127 | 0.00025332 | 0.00025331 | 0.6993 | 3.9256e-05 | 3.9254e-05 | 3.7834e-12 | 2.1239e-16 | 2.1237e-16 | 5.8629e-13 | 3.2912e-17 | 3.291e-17
Ru-106 |  | 1.1188 | . | 1.1188 | 0.81284 | . | 0.81284 | 0.041397 | . | 0.041397 | 0.030075 | . | 0.030075 | 3.3988e-13 | . | 3.3988e-13 | 2.4693e-13 | . | 2.4693e-13
Ru-107 |  | . | 134.7621 | 134.7621 | . | 0.0013874 | 0.0013874 | . | 4.9862 | 4.9862 | . | 5.1335e-05 | 5.1335e-05 | . | 2.8806e-16 | 2.8806e-16 | . | 2.9657e-21 | 2.9657e-21
Ru-108 |  | . | 642.8233 | 642.8233 | . | 0.00803 | 0.00803 | . | 23.7845 | 23.7845 | . | 0.00029711 | 0.00029711 | . | 1.6828e-15 | 1.6828e-15 | . | 2.1021e-20 | 2.1021e-20
Ru-92 |  | . | 24.7868 | 24.7868 | . | 0.00024838 | 0.00024838 | . | 0.91711 | 0.91711 | . | 9.1902e-06 | 9.1902e-06 | . | 4.4341e-17 | 4.4341e-17 | . | 4.4433e-22 | 4.4433e-22
S-35 |  | 88.9416 | 23.3748 | 18.5102 | 29.0613 | 7.6376 | 6.0481 | 3.2908 | 0.86487 | 0.68488 | 1.0753 | 0.28259 | 0.22378 | 2.0898e-12 | 5.4921e-13 | 4.3491e-13 | 6.8282e-13 | 1.7945e-13 | 1.4211e-13
S-37 |  | . | 10.9818 | 10.9818 | . | 0.00015226 | 0.00015226 | . | 0.40633 | 0.40633 | . | 5.6335e-06 | 5.6335e-06 | . | 1.0931e-17 | 1.0931e-17 | . | 1.5156e-22 | 1.5156e-22
S-38 |  | 395930.8692 | 0.59209 | 0.59209 | 185.1166 | 0.00027683 | 0.00027683 | 14649.4422 | 0.021907 | 0.021907 | 6.8493 | 1.0243e-05 | 1.0243e-05 | 1.365e-11 | 2.0412e-17 | 2.0412e-17 | 6.3818e-15 | 9.5437e-21 | 9.5436e-21
Sb-111 |  | . | 101.0716 | 101.0716 | . | 0.00034686 | 0.00034686 | . | 3.7396 | 3.7396 | . | 1.2834e-05 | 1.2834e-05 | . | 7.4708e-17 | 7.4708e-17 | . | 2.5638e-22 | 2.5638e-22
Sb-113 |  | . | 22.4246 | 22.4246 | . | 0.00041064 | 0.00041064 | . | 0.82971 | 0.82971 | . | 1.5194e-05 | 1.5194e-05 | . | 9.0039e-17 | 9.0039e-17 | . | 1.6488e-21 | 1.6488e-21
Sb-114 |  | . | 19.2689 | 19.2689 | . | 0.00018463 | 0.00018463 | . | 0.71295 | 0.71295 | . | 6.8312e-06 | 6.8312e-06 | . | 4.084e-17 | 4.084e-17 | . | 3.9131e-22 | 3.9131e-22
Sb-115 |  | 45099624.0881 | 6.7528 | 6.7528 | 3974.5628 | 0.00059512 | 0.00059512 | 1668686.0913 | 0.24985 | 0.24985 | 147.0588 | 2.2019e-05 | 2.2019e-05 | 8.8691e-10 | 1.328e-16 | 1.328e-16 | 7.8162e-14 | 1.1703e-20 | 1.1703e-20
Sb-116 |  | 85350667.1228 | 5.005 | 5.005 | 3702.3325 | 0.00021711 | 0.00021711 | 3157974.6835 | 0.18519 | 0.18519 | 136.9863 | 8.033e-06 | 8.033e-06 | 8.3334e-10 | 4.8868e-17 | 4.8868e-17 | 3.6149e-14 | 2.1198e-21 | 2.1198e-21
Sb-116m |  | 6932320.6656 | 0.99045 | 0.99045 | 1147.6445 | 0.00016397 | 0.00016397 | 256495.8646 | 0.036647 | 0.036647 | 42.4628 | 6.0668e-06 | 6.0668e-06 | 2.5832e-10 | 3.6907e-17 | 3.6907e-17 | 4.2765e-14 | 6.11e-21 | 6.11e-21
Sb-117 |  | 6583965.9885 | 7.0313 | 7.0313 | 3036.7446 | 0.0032431 | 0.0032431 | 243606.7416 | 0.26016 | 0.26016 | 112.3596 | 0.00011999 | 0.00011999 | 6.8942e-10 | 7.3627e-16 | 7.3627e-16 | 3.1798e-13 | 3.3959e-19 | 3.3959e-19
Sb-118 |  | . | 64.9966 | 64.9966 | . | 0.0006424 | 0.0006424 | . | 2.4049 | 2.4049 | . | 2.3769e-05 | 2.3769e-05 | . | 1.4709e-16 | 1.4709e-16 | . | 1.4538e-21 | 1.4538e-21
Sb-118m |  | 533568.886 | 0.23528 | 0.23528 | 439.4639 | 0.00019378 | 0.00019378 | 19742.0488 | 0.0087052 | 0.0087052 | 16.2602 | 7.1699e-06 | 7.1699e-06 | 1.0062e-10 | 4.437e-17 | 4.437e-17 | 8.2876e-14 | 3.6544e-20 | 3.6544e-20
Sb-119 |  | 229131.4409 | 24.6836 | 24.6809 | 1441.4414 | 0.15528 | 0.15526 | 8477.8633 | 0.91329 | 0.91319 | 53.3333 | 0.0057454 | 0.0057448 | 3.3284e-10 | 3.5856e-14 | 3.5852e-14 | 2.0939e-12 | 2.2556e-16 | 2.2554e-16
Sb-120 |  | 169734492.2015 | 26.874 | 26.874 | 7404.6649 | 0.0011724 | 0.0011724 | 6280176.2115 | 0.99434 | 0.99434 | 273.9726 | 4.3378e-05 | 4.3378e-05 | 1.7242e-09 | 2.7299e-16 | 2.7299e-16 | 7.5217e-14 | 1.1909e-20 | 1.1909e-20
Sb-120m |  | 2157.9392 | 0.0091122 | 0.0091121 | 49.14 | 0.0002075 | 0.0002075 | 79.8438 | 0.00033715 | 0.00033715 | 1.8182 | 7.6775e-06 | 7.6775e-06 | 1.1442e-11 | 4.8316e-17 | 4.8316e-17 | 2.6056e-13 | 1.1002e-18 | 1.1002e-18
Sb-122 |  | 4442.2266 | 0.10674 | 0.10674 | 47.8354 | 0.0011494 | 0.0011494 | 164.3624 | 0.0039493 | 0.0039492 | 1.7699 | 4.2527e-05 | 4.2526e-05 | 1.1324e-11 | 2.7209e-16 | 2.7209e-16 | 1.2194e-13 | 2.93e-18 | 2.9299e-18
Sb-122m |  | . | 1151.317 | 1151.317 | . | 0.013247 | 0.013247 | . | 42.5987 | 42.5987 | . | 0.00049015 | 0.00049015 | . | 3.136e-15 | 3.136e-15 | . | 3.6083e-20 | 3.6083e-20
Sb-124 |  | 26.9047 | 0.0011366 | 0.0011365 | 6.3074 | 0.00026645 | 0.00026644 | 0.99547 | 4.2053e-05 | 4.2051e-05 | 0.23337 | 9.8586e-06 | 9.8582e-06 | 1.5407e-12 | 6.5085e-17 | 6.5082e-17 | 3.6119e-13 | 1.5258e-17 | 1.5257e-17
Sb-124m |  | . | 278.2845 | 278.2845 | . | 0.0011842 | 0.0011842 | . | 10.2965 | 10.2965 | . | 4.3816e-05 | 4.3816e-05 | . | 2.8493e-16 | 2.8493e-16 | . | 1.2125e-21 | 1.2125e-21
Sb-124n |  | 140444916.0548 | 75097601.3162 | 48932695.2353 | 7788.7686 | 4164.7491 | 2713.7005 | 5196461.894 | 2778611.2487 | 1810509.7237 | 288.1844 | 154.0957 | 100.4069 | 1.8741e-09 | 1.0021e-09 | 6.5294e-10 | 1.0393e-13 | 5.5573e-14 | 3.6211e-14
Sb-125 |  | 5.094 | 0.0013956 | 0.0013952 | 4.5045 | 0.0012341 | 0.0012337 | 0.18848 | 5.1636e-05 | 5.1622e-05 | 0.16667 | 4.5661e-05 | 4.5648e-05 | 4.9182e-12 | 1.3474e-15 | 1.3471e-15 | 4.3491e-12 | 1.1915e-15 | 1.1912e-15
Sb-126 |  | 316.3147 | 0.0038419 | 0.0038419 | 15.444 | 0.00018758 | 0.00018758 | 11.7036 | 0.00014215 | 0.00014215 | 0.57143 | 6.9405e-06 | 6.9404e-06 | 3.7759e-12 | 4.5862e-17 | 4.5861e-17 | 1.8436e-13 | 2.2392e-18 | 2.2392e-18
Sb-126m |  | 51150752.4827 | 6.353 | 6.353 | 2689.2564 | 0.00033401 | 0.00033401 | 1892577.8419 | 0.23506 | 0.23506 | 99.5025 | 1.2358e-05 | 1.2358e-05 | 6.575e-10 | 8.1662e-17 | 8.1662e-17 | 3.4568e-14 | 4.2934e-21 | 4.2934e-21
Sb-127 |  | 1889.0167 | 0.049061 | 0.049059 | 28.7522 | 0.00074674 | 0.00074672 | 69.8936 | 0.0018152 | 0.0018152 | 1.0638 | 2.7629e-05 | 2.7629e-05 | 7.0854e-12 | 1.8402e-16 | 1.8401e-16 | 1.0785e-13 | 2.8009e-18 | 2.8008e-18
Sb-128 |  | 83341.13 | 0.11204 | 0.11204 | 123.6935 | 0.00016629 | 0.00016629 | 3083.6218 | 0.0041456 | 0.0041456 | 4.5767 | 6.1529e-06 | 6.1529e-06 | 3.0722e-11 | 4.1303e-17 | 4.1303e-17 | 4.5597e-14 | 6.1301e-20 | 6.1301e-20
Sb-128m |  | 127915098.0502 | 9.4067 | 9.4067 | 3652.3009 | 0.00026859 | 0.00026859 | 4732858.6279 | 0.34805 | 0.34805 | 135.1351 | 9.9377e-06 | 9.9377e-06 | 9.0713e-10 | 6.6709e-17 | 6.6709e-17 | 2.5901e-14 | 1.9047e-21 | 1.9047e-21
Sb-129 |  | 294776.1991 | 0.47365 | 0.47365 | 213.6524 | 0.0003433 | 0.0003433 | 10906.7194 | 0.017525 | 0.017525 | 7.9051 | 1.2702e-05 | 1.2702e-05 | 5.348e-11 | 8.5933e-17 | 8.5932e-17 | 3.8762e-14 | 6.2283e-20 | 6.2283e-20
Sb-130 |  | 9264830.7806 | 1.4319 | 1.4319 | 1004.7222 | 0.00015528 | 0.00015528 | 342798.7389 | 0.05298 | 0.05298 | 37.1747 | 5.7454e-06 | 5.7454e-06 | 2.5344e-10 | 3.917e-17 | 3.917e-17 | 2.7485e-14 | 4.2478e-21 | 4.2478e-21
Sb-130m |  | . | 10.7591 | 10.7591 | . | 0.00018609 | 0.00018609 | . | 0.39809 | 0.39809 | . | 6.8854e-06 | 6.8854e-06 | . | 4.6942e-17 | 4.6942e-17 | . | 8.1192e-22 | 8.1192e-22
Sb-131 |  | 18955986.1589 | 3.7649 | 3.7649 | 1198.5378 | 0.00023805 | 0.00023805 | 701371.4879 | 0.1393 | 0.1393 | 44.3459 | 8.8077e-06 | 8.8077e-06 | 3.0466e-10 | 6.051e-17 | 6.0509e-17 | 1.9263e-14 | 3.8259e-21 | 3.8259e-21
Sb-133 |  | . | 25.6859 | 25.6859 | . | 0.0001763 | 0.0001763 | . | 0.95038 | 0.95038 | . | 6.523e-06 | 6.523e-06 | . | 4.5498e-17 | 4.5498e-17 | . | 3.1228e-22 | 3.1228e-22
Sc-42m |  | . | 41.7427 | 41.7427 | . | 0.00011842 | 0.00011842 | . | 1.5445 | 1.5445 | . | 4.3816e-06 | 4.3816e-06 | . | 9.651e-18 | 9.651e-18 | . | 2.7379e-23 | 2.7379e-23
Sc-43 |  | 674674.6129 | 0.82954 | 0.82953 | 432.4324 | 0.00053169 | 0.00053169 | 24962.9607 | 0.030693 | 0.030693 | 16 | 1.9673e-05 | 1.9673e-05 | 3.6081e-11 | 4.4363e-17 | 4.4363e-17 | 2.3126e-14 | 2.8434e-20 | 2.8434e-20
Sc-44 |  | 446789.9311 | 0.36327 | 0.36327 | 292.1841 | 0.00023756 | 0.00023756 | 16531.2274 | 0.013441 | 0.013441 | 10.8108 | 8.7899e-06 | 8.7898e-06 | 2.4946e-11 | 2.0283e-17 | 2.0283e-17 | 1.6314e-14 | 1.3264e-20 | 1.3264e-20
Sc-44m |  | 4086.7053 | 0.19907 | 0.19906 | 39.4555 | 0.0019219 | 0.0019218 | 151.2081 | 0.0073655 | 0.0073652 | 1.4599 | 7.1111e-05 | 7.1108e-05 | 3.3686e-12 | 1.6409e-16 | 1.6408e-16 | 3.2523e-14 | 1.5842e-18 | 1.5841e-18
Sc-46 |  | 25.4164 | 0.00079423 | 0.00079421 | 8.008 | 0.00025024 | 0.00025023 | 0.94041 | 2.9387e-05 | 2.9386e-05 | 0.2963 | 9.2589e-06 | 9.2586e-06 | 7.515e-13 | 2.3483e-17 | 2.3483e-17 | 2.3678e-13 | 7.399e-18 | 7.3988e-18
Sc-47 |  | 5638.6446 | 0.37678 | 0.37675 | 74.6603 | 0.0049888 | 0.0049885 | 208.6299 | 0.013941 | 0.01394 | 2.7624 | 0.00018459 | 0.00018457 | 6.8089e-12 | 4.5498e-16 | 4.5495e-16 | 9.0156e-14 | 6.0243e-18 | 6.0239e-18
Sc-48 |  | 6769.5444 | 0.02063 | 0.02063 | 48.6973 | 0.0001484 | 0.0001484 | 250.4731 | 0.0007633 | 0.0007633 | 1.8018 | 5.4909e-06 | 5.4909e-06 | 4.5356e-12 | 1.3822e-17 | 1.3822e-17 | 3.2627e-14 | 9.943e-20 | 9.943e-20
Sc-49 |  | 8736241.122 | 209.4114 | 209.4064 | 1371.9303 | 0.032886 | 0.032885 | 323240.9215 | 7.7482 | 7.748 | 50.7614 | 0.0012168 | 0.0012167 | 1.3044e-10 | 3.1268e-15 | 3.1267e-15 | 2.0485e-14 | 4.9102e-19 | 4.9101e-19
Sc-50 |  | . | 32.4633 | 32.4633 | . | 0.00015226 | 0.00015226 | . | 1.2011 | 1.2011 | . | 5.6335e-06 | 5.6335e-06 | . | 1.4772e-17 | 1.4772e-17 | . | 6.9282e-23 | 6.9282e-23
Se-70 |  | 7096942.1977 | 6.6178 | 6.6178 | 800.8008 | 0.00074674 | 0.00074674 | 262586.8613 | 0.24486 | 0.24486 | 29.6296 | 2.7629e-05 | 2.7629e-05 | 1.0877e-10 | 1.0143e-16 | 1.0143e-16 | 1.2273e-14 | 1.1445e-20 | 1.1445e-20
Se-71 |  | . | 24.3487 | 24.3487 | . | 0.00031686 | 0.00031686 | . | 0.9009 | 0.9009 | . | 1.1724e-05 | 1.1724e-05 | . | 4.3653e-17 | 4.3653e-17 | . | 5.6807e-22 | 5.6807e-22
Se-72 |  | 442.3105 | 1.1575 | 1.1545 | 14.6886 | 0.038439 | 0.038338 | 16.3655 | 0.042827 | 0.042715 | 0.54348 | 0.0014222 | 0.0014185 | 2.0521e-12 | 5.3702e-15 | 5.3562e-15 | 6.8149e-14 | 1.7834e-16 | 1.7787e-16
Se-73 |  | 218544.6985 | 0.41389 | 0.41389 | 257.4003 | 0.00048747 | 0.00048747 | 8086.1538 | 0.015314 | 0.015314 | 9.5238 | 1.8037e-05 | 1.8037e-05 | 3.6461e-11 | 6.905e-17 | 6.905e-17 | 4.2943e-14 | 8.1327e-20 | 8.1327e-20
Se-73m |  | 22588618.7695 | 18.1853 | 18.1853 | 2468.2216 | 0.0019871 | 0.0019871 | 835778.8945 | 0.67286 | 0.67286 | 91.3242 | 7.3522e-05 | 7.3522e-05 | 3.4962e-10 | 2.8147e-16 | 2.8147e-16 | 3.8203e-14 | 3.0756e-20 | 3.0756e-20
Se-75 |  | 99.1347 | 0.0033936 | 0.0033935 | 41.2626 | 0.0014125 | 0.0014125 | 3.668 | 0.00012556 | 0.00012556 | 1.5267 | 5.2263e-05 | 5.2261e-05 | 6.8318e-12 | 2.3386e-16 | 2.3386e-16 | 2.8436e-12 | 9.7341e-17 | 9.7338e-17
Se-77m |  | . | 7977.8458 | 7977.8458 | . | 0.0063372 | 0.0063372 | . | 295.1803 | 295.1803 | . | 0.00023448 | 0.00023448 | . | 9.4684e-16 | 9.4684e-16 | . | 7.5212e-22 | 7.5212e-22
Se-79 |  | 8.5664 | 7.6877 | 4.0517 | 8.5664 | 7.6877 | 4.0517 | 0.31696 | 0.28445 | 0.14991 | 0.31696 | 0.28445 | 0.14991 | 5.5899e-07 | 5.0165e-07 | 2.6439e-07 | 5.5899e-07 | 5.0165e-07 | 2.6439e-07
Se-79m |  | . | 6051.9769 | 6051.9769 | . | 0.065132 | 0.065132 | . | 223.9231 | 223.9231 | . | 0.0024099 | 0.0024099 | . | 9.9842e-15 | 9.9842e-15 | . | 1.0745e-19 | 1.0745e-19
Se-81 |  | 72594406.2529 | 567.2824 | 567.278 | 3677.1465 | 0.028735 | 0.028735 | 2685993.0314 | 20.9894 | 20.9893 | 136.0544 | 0.0010632 | 0.0010632 | 5.7795e-10 | 4.5163e-15 | 4.5163e-15 | 2.9275e-14 | 2.2877e-19 | 2.2876e-19
Se-81m |  | 6700334.5598 | 269.1368 | 269.126 | 1053.6853 | 0.042324 | 0.042322 | 247912.3787 | 9.9581 | 9.9577 | 38.9864 | 0.001566 | 0.0015659 | 1.6561e-10 | 6.6522e-15 | 6.6519e-15 | 2.6044e-14 | 1.0461e-18 | 1.0461e-18
Se-83 |  | 26198842.1869 | 3.0886 | 3.0886 | 1603.9779 | 0.00018909 | 0.00018909 | 969357.1609 | 0.11428 | 0.11428 | 59.3472 | 6.9964e-06 | 6.9964e-06 | 2.5833e-10 | 3.0454e-17 | 3.0454e-17 | 1.5816e-14 | 1.8645e-21 | 1.8645e-21
Se-83m |  | . | 152.9295 | 152.9295 | . | 0.00049053 | 0.00049053 | . | 5.6584 | 5.6584 | . | 1.815e-05 | 1.815e-05 | . | 7.9002e-17 | 7.9002e-17 | . | 2.5341e-22 | 2.5341e-22
Se-84 |  | . | 145.0008 | 145.0008 | . | 0.0012341 | 0.0012341 | . | 5.365 | 5.365 | . | 4.5661e-05 | 4.5661e-05 | . | 2.0115e-16 | 2.0115e-16 | . | 1.7119e-21 | 1.7119e-21
Si-31 |  | 1588407.4767 | 112.4113 | 112.4033 | 685.9652 | 0.048546 | 0.048542 | 58771.0766 | 4.1592 | 4.1589 | 25.3807 | 0.0017962 | 0.0017961 | 4.1262e-11 | 2.9201e-15 | 2.9199e-15 | 1.7819e-14 | 1.2611e-18 | 1.261e-18
Si-32 |  | 0.48825 | 2.239 | 0.40084 | 0.48697 | 2.2331 | 0.39979 | 0.018065 | 0.082842 | 0.014831 | 0.018018 | 0.082625 | 0.014792 | 5.7747e-12 | 2.6481e-11 | 4.7408e-12 | 5.7595e-12 | 2.6411e-11 | 4.7284e-12
Sm-139 |  | . | 50.0478 | 50.0478 | . | 0.00035313 | 0.00035313 | . | 1.8518 | 1.8518 | . | 1.3066e-05 | 1.3066e-05 | . | 9.5243e-17 | 9.5243e-17 | . | 6.7202e-22 | 6.7202e-22
Sm-140 |  | 40752200.0031 | 22.7781 | 22.7781 | 1658.0998 | 0.00092678 | 0.00092678 | 1507831.4001 | 0.84279 | 0.84279 | 61.3497 | 3.4291e-05 | 3.4291e-05 | 4.5043e-10 | 2.5177e-16 | 2.5177e-16 | 1.8327e-14 | 1.0244e-20 | 1.0244e-20
Sm-141 |  | 122168601.9601 | 12.9414 | 12.9414 | 3421.1427 | 0.0003624 | 0.0003624 | 4520238.2725 | 0.47883 | 0.47883 | 126.5823 | 1.3409e-05 | 1.3409e-05 | 9.3601e-10 | 9.9152e-17 | 9.9152e-17 | 2.6212e-14 | 2.7766e-21 | 2.7766e-21
Sm-141m |  | 26971549.7574 | 4.2366 | 4.2366 | 1673.5001 | 0.00026286 | 0.00026286 | 997947.341 | 0.15675 | 0.15675 | 61.9195 | 9.726e-06 | 9.726e-06 | 4.5786e-10 | 7.1919e-17 | 7.1919e-17 | 2.8409e-14 | 4.4623e-21 | 4.4623e-21
Sm-142 |  | 3695314.6513 | 28.2535 | 28.2532 | 735.4293 | 0.0056229 | 0.0056229 | 136726.6421 | 1.0454 | 1.0454 | 27.2109 | 0.00020805 | 0.00020805 | 2.0264e-10 | 1.5493e-15 | 1.5493e-15 | 4.0328e-14 | 3.0834e-19 | 3.0834e-19
Sm-143 |  | . | 41.3586 | 41.3586 | . | 0.00099354 | 0.00099354 | . | 1.5303 | 1.5303 | . | 3.6761e-05 | 3.6761e-05 | . | 2.7568e-16 | 2.7568e-16 | . | 6.6227e-21 | 6.6227e-21
Sm-143m |  | . | 249.6507 | 249.6507 | . | 0.00075394 | 0.00075394 | . | 9.2371 | 9.2371 | . | 2.7896e-05 | 2.7896e-05 | . | 2.092e-16 | 2.092e-16 | . | 6.3178e-22 | 6.3178e-22
Sm-145 |  | 26.8882 | 0.027025 | 0.026998 | 18.9663 | 0.019063 | 0.019044 | 0.99486 | 0.00099994 | 0.00099893 | 0.70175 | 0.00070533 | 0.00070462 | 1.0169e-11 | 1.0221e-14 | 1.021e-14 | 7.1729e-12 | 7.2095e-15 | 7.2022e-15
Sm-146 |  | 0.0021365 | . | 0.0021365 | 0.0021365 | . | 0.0021365 | 7.9051e-05 | . | 7.9051e-05 | 7.9051e-05 | . | 7.9051e-05 | 8.9961e-08 | . | 8.9961e-08 | 8.9961e-08 | . | 8.9961e-08
Sm-147 |  | 0.00234 | . | 0.00234 | 0.00234 | . | 0.00234 | 8.658e-05 | . | 8.658e-05 | 8.658e-05 | . | 8.658e-05 | 0.00010209 | . | 0.00010209 | 0.00010209 | . | 0.00010209
Sm-148 |  | 0.0024344 | . | 0.0024344 | 0.00273 | . | 0.00273 | 9.0072e-05 | . | 9.0072e-05 | 0.00010101 | . | 0.00010101 | 7.0616 | . | 7.0616 | 7.9192 | . | 7.9192
Sm-151 |  | 5.8536 | 888.2236 | 5.8152 | 5.8311 | 884.8127 | 5.7929 | 0.21658 | 32.8643 | 0.21516 | 0.21575 | 32.7381 | 0.21434 | 2.2274e-10 | 3.3799e-08 | 2.2128e-10 | 2.2188e-10 | 3.3669e-08 | 2.2043e-10
Sm-153 |  | 10168.4133 | 1.4439 | 1.4437 | 77.8877 | 0.01106 | 0.011059 | 376.2313 | 0.053425 | 0.053418 | 2.8818 | 0.00040923 | 0.00040917 | 2.3123e-11 | 3.2836e-15 | 3.2831e-15 | 1.7712e-13 | 2.5151e-17 | 2.5148e-17
Sm-155 |  | 49050054.5388 | 86.4524 | 86.4523 | 3003.003 | 0.0052929 | 0.0052929 | 1814852.0179 | 3.1987 | 3.1987 | 111.1111 | 0.00019584 | 0.00019584 | 9.0319e-10 | 1.5919e-15 | 1.5919e-15 | 5.5296e-14 | 9.7461e-20 | 9.7461e-20
Sm-156 |  | 143658.5522 | 3.2014 | 3.2014 | 222.4447 | 0.0049572 | 0.0049571 | 5315.3664 | 0.11845 | 0.11845 | 8.2305 | 0.00018342 | 0.00018341 | 6.7335e-11 | 1.5006e-15 | 1.5005e-15 | 1.0426e-13 | 2.3235e-18 | 2.3234e-18
Sm-157 |  | . | 55.6848 | 55.6848 | . | 0.0012276 | 0.0012276 | . | 2.0603 | 2.0603 | . | 4.5422e-05 | 4.5422e-05 | . | 3.7399e-16 | 3.7399e-16 | . | 8.2448e-21 | 8.2448e-21
Sn-106 |  | . | 82.3741 | 82.3741 | . | 0.00043421 | 0.00043421 | . | 3.0478 | 3.0478 | . | 1.6066e-05 | 1.6066e-05 | . | 8.931e-17 | 8.931e-17 | . | 4.7077e-22 | 4.7077e-22
Sn-108 |  | 164786507.2974 | 28.0128 | 28.0128 | 4659.8322 | 0.00079215 | 0.00079215 | 6097100.77 | 1.0365 | 1.0365 | 172.4138 | 2.9309e-05 | 2.9309e-05 | 9.7653e-10 | 1.66e-16 | 1.66e-16 | 2.7614e-14 | 4.6943e-21 | 4.6943e-21
Sn-109 |  | 92696289.5098 | 4.5188 | 4.5188 | 4580.852 | 0.00022331 | 0.00022331 | 3429762.7119 | 0.1672 | 0.1672 | 169.4915 | 8.2625e-06 | 8.2625e-06 | 9.6887e-10 | 4.7231e-17 | 4.7231e-17 | 4.7879e-14 | 2.334e-21 | 2.334e-21
Sn-110 |  | 478087.4235 | 2.8622 | 2.8622 | 323.677 | 0.0019378 | 0.0019378 | 17689.2347 | 0.1059 | 0.1059 | 11.976 | 7.1699e-05 | 7.1699e-05 | 6.9087e-11 | 4.1361e-16 | 4.1361e-16 | 4.6774e-14 | 2.8003e-19 | 2.8003e-19
Sn-111 |  | 43574477.452 | 10.9476 | 10.9476 | 4222.973 | 0.001061 | 0.001061 | 1612255.6657 | 0.40506 | 0.40506 | 156.25 | 3.9256e-05 | 3.9256e-05 | 9.0956e-10 | 2.2852e-16 | 2.2852e-16 | 8.8149e-14 | 2.2147e-20 | 2.2147e-20
Sn-113 |  | 33.3268 | 0.16803 | 0.16719 | 13.4798 | 0.067964 | 0.067623 | 1.2331 | 0.0062171 | 0.0061859 | 0.49875 | 0.0025147 | 0.002502 | 3.3249e-12 | 1.6764e-14 | 1.668e-14 | 1.3448e-12 | 6.7805e-15 | 6.7464e-15
Sn-113m |  | 200442773.7248 | 3912.658 | 3912.5816 | 11776.4824 | 0.22988 | 0.22987 | 7416382.6278 | 144.7683 | 144.7655 | 435.7298 | 0.0085055 | 0.0085053 | 2.5822e-09 | 5.0404e-14 | 5.0403e-14 | 1.5171e-13 | 2.9614e-18 | 2.9613e-18
Sn-117m |  | 351.1151 | 0.070314 | 0.0703 | 19.1004 | 0.003825 | 0.0038243 | 12.9913 | 0.0026016 | 0.0026011 | 0.70671 | 0.00014153 | 0.0001415 | 4.3363e-12 | 8.6839e-16 | 8.6821e-16 | 2.3589e-13 | 4.724e-17 | 4.723e-17
Sn-119m |  | 23.6634 | 0.37923 | 0.37325 | 15.8516 | 0.25404 | 0.25003 | 0.87555 | 0.014031 | 0.01381 | 0.58651 | 0.0093993 | 0.0092511 | 6.3315e-12 | 1.0147e-13 | 9.9867e-14 | 4.2413e-12 | 6.7971e-14 | 6.6899e-14
Sn-121 |  | 48560.0984 | 132.3139 | 131.9544 | 216.2162 | 0.58913 | 0.58753 | 1796.7236 | 4.8956 | 4.8823 | 8 | 0.021798 | 0.021739 | 5.0765e-11 | 1.3832e-13 | 1.3795e-13 | 2.2603e-13 | 6.1588e-16 | 6.1421e-16
Sn-121m |  | 3.6321 | 0.44507 | 0.39648 | 3.6036 | 0.44157 | 0.39337 | 0.13439 | 0.016468 | 0.01467 | 0.13333 | 0.016338 | 0.014555 | 5.4022e-11 | 6.6196e-12 | 5.897e-12 | 5.3598e-11 | 6.5677e-12 | 5.8507e-12
Sn-123 |  | 9.552 | 0.076249 | 0.075646 | 4.1902 | 0.033449 | 0.033184 | 0.35343 | 0.0028212 | 0.0027989 | 0.15504 | 0.0012376 | 0.0012278 | 1.1645e-12 | 9.2954e-15 | 9.2218e-15 | 5.1082e-13 | 4.0777e-15 | 4.0454e-15
Sn-123m |  | 17244914.9888 | 34.3307 | 34.3307 | 1896.6335 | 0.0037758 | 0.0037758 | 638061.8546 | 1.2702 | 1.2702 | 70.1754 | 0.0001397 | 0.0001397 | 4.5267e-10 | 9.0116e-16 | 9.0116e-16 | 4.9785e-14 | 9.9112e-20 | 9.9111e-20
Sn-125 |  | 405.2372 | 0.037515 | 0.037511 | 15.444 | 0.0014297 | 0.0014296 | 14.9938 | 0.001388 | 0.0013879 | 0.57143 | 5.29e-05 | 5.2895e-05 | 3.7459e-12 | 3.4678e-16 | 3.4675e-16 | 1.4276e-13 | 1.3216e-17 | 1.3215e-17
Sn-125m |  | . | 56.0698 | 56.0698 | . | 0.0014655 | 0.0014655 | . | 2.0746 | 2.0746 | . | 5.4222e-05 | 5.4222e-05 | . | 3.5545e-16 | 3.5545e-16 | . | 9.2902e-21 | 9.2902e-21
Sn-126 |  | 0.33996 | 0.012883 | 0.012413 | 0.33996 | 0.012883 | 0.012413 | 0.012579 | 0.00047668 | 0.00045928 | 0.012579 | 0.00047668 | 0.00045928 | 2.7586e-08 | 1.0454e-09 | 1.0072e-09 | 2.7586e-08 | 1.0454e-09 | 1.0072e-09
Sn-127 |  | 1100418.7286 | 0.75146 | 0.75146 | 380.6624 | 0.00025995 | 0.00025995 | 40715.493 | 0.027804 | 0.027804 | 14.0845 | 9.6182e-06 | 9.6182e-06 | 9.3807e-11 | 6.406e-17 | 6.406e-17 | 3.245e-14 | 2.216e-20 | 2.216e-20
Sn-127m |  | . | 77.4506 | 77.4506 | . | 0.00087818 | 0.00087818 | . | 2.8657 | 2.8657 | . | 3.2493e-05 | 3.2493e-05 | . | 2.1641e-16 | 2.1641e-16 | . | 2.4538e-21 | 2.4538e-21
Sn-128 |  | 3482875.5307 | 5.7374 | 5.7374 | 564.8282 | 0.00093046 | 0.00093046 | 128866.3946 | 0.21229 | 0.21229 | 20.8986 | 3.4427e-05 | 3.4427e-05 | 1.4029e-10 | 2.311e-16 | 2.311e-16 | 2.2751e-14 | 3.7478e-20 | 3.7478e-20
Sn-129 |  | . | 80.4589 | 80.4589 | . | 0.0004926 | 0.0004926 | . | 2.977 | 2.977 | . | 1.8226e-05 | 1.8226e-05 | . | 1.233e-16 | 1.233e-16 | . | 7.549e-22 | 7.549e-22
Sn-130 |  | . | 55.1886 | 55.1886 | . | 0.00056364 | 0.00056364 | . | 2.042 | 2.042 | . | 2.0855e-05 | 2.0855e-05 | . | 1.4218e-16 | 1.4218e-16 | . | 1.4521e-21 | 1.4521e-21
Sn-130m |  | . | 119.6155 | 119.6155 | . | 0.00055827 | 0.00055827 | . | 4.4258 | 4.4258 | . | 2.0656e-05 | 2.0656e-05 | . | 1.4083e-16 | 1.4083e-16 | . | 6.5727e-22 | 6.5727e-22
Sr-79 |  | . | 70.423 | 70.423 | . | 0.00043502 | 0.00043502 | . | 2.6057 | 2.6057 | . | 1.6096e-05 | 1.6096e-05 | . | 6.6685e-17 | 6.6685e-17 | . | 4.1193e-22 | 4.1193e-22
Sr-80 |  | 1179733.5921 | 4.1846 | 4.1846 | 344.2933 | 0.0012212 | 0.0012212 | 43650.1429 | 0.15483 | 0.15483 | 12.7389 | 4.5185e-05 | 4.5185e-05 | 5.3445e-11 | 1.8957e-16 | 1.8957e-16 | 1.5597e-14 | 5.5325e-20 | 5.5325e-20
Sr-81 |  | 27166184.0523 | 6.118 | 6.118 | 1663.2017 | 0.00037456 | 0.00037456 | 1005148.8099 | 0.22636 | 0.22636 | 61.5385 | 1.3859e-05 | 1.3859e-05 | 2.6141e-10 | 5.8871e-17 | 5.8871e-17 | 1.6004e-14 | 3.6043e-21 | 3.6043e-21
Sr-82 |  | 49.9231 | 49.4462 | 24.8418 | 5.005 | 4.9572 | 2.4905 | 1.8472 | 1.8295 | 0.91915 | 0.18519 | 0.18342 | 0.092148 | 7.964e-13 | 7.8879e-13 | 3.9629e-13 | 7.9842e-14 | 7.908e-14 | 3.973e-14
Sr-83 |  | 28440.4578 | 0.1187 | 0.1187 | 151.8372 | 0.00063372 | 0.00063371 | 1052.2969 | 0.0043919 | 0.0043919 | 5.618 | 2.3448e-05 | 2.3447e-05 | 2.4454e-11 | 1.0206e-16 | 1.0206e-16 | 1.3055e-13 | 5.4489e-19 | 5.4488e-19
Sr-85 |  | 266.6917 | 0.0042629 | 0.0042629 | 66.9815 | 0.0010707 | 0.0010706 | 9.8676 | 0.00015773 | 0.00015773 | 2.4783 | 3.9615e-05 | 3.9614e-05 | 1.1276e-11 | 1.8023e-16 | 1.8023e-16 | 2.8319e-12 | 4.5267e-17 | 4.5266e-17
Sr-85m |  | 66771477.4667 | 13.4059 | 13.4059 | 12397.7188 | 0.0024891 | 0.0024891 | 2470544.6663 | 0.49602 | 0.49602 | 458.7156 | 9.2098e-05 | 9.2098e-05 | 2.0448e-09 | 4.1054e-16 | 4.1054e-16 | 3.7967e-13 | 7.6227e-20 | 7.6227e-20
Sr-87m |  | 5498590.1817 | 3.5862 | 3.5862 | 2549.7195 | 0.0016629 | 0.0016629 | 203447.8367 | 0.13269 | 0.13269 | 94.3396 | 6.1529e-05 | 6.1529e-05 | 4.3043e-10 | 2.8073e-16 | 2.8073e-16 | 1.9959e-13 | 1.3018e-19 | 1.3018e-19
Sr-89 |  | 34.2224 | 0.26917 | 0.26707 | 6.7907 | 0.053411 | 0.052994 | 1.2662 | 0.0099593 | 0.0098816 | 0.25126 | 0.0019762 | 0.0019608 | 1.1806e-12 | 9.2861e-15 | 9.2136e-15 | 2.3427e-13 | 1.8426e-15 | 1.8282e-15
Sr-90 |  | 0.35069 | 0.24141 | 0.14298 | 0.3465 | 0.23853 | 0.14128 | 0.012975 | 0.0089323 | 0.0052904 | 0.012821 | 0.0088256 | 0.0052272 | 2.5443e-12 | 1.7515e-12 | 1.0374e-12 | 2.5139e-12 | 1.7306e-12 | 1.025e-12
Sr-91 |  | 82307.4192 | 0.44522 | 0.44521 | 130.5653 | 0.00070625 | 0.00070625 | 3045.3745 | 0.016473 | 0.016473 | 4.8309 | 2.6131e-05 | 2.6131e-05 | 2.3055e-11 | 1.2471e-16 | 1.2471e-16 | 3.6572e-14 | 1.9782e-19 | 1.9782e-19
Sr-92 |  | 553196.1038 | 0.83482 | 0.83482 | 242.3949 | 0.0003658 | 0.0003658 | 20468.2558 | 0.030888 | 0.030888 | 8.9686 | 1.3534e-05 | 1.3534e-05 | 4.3272e-11 | 6.5301e-17 | 6.5301e-17 | 1.896e-14 | 2.8613e-20 | 2.8613e-20
Sr-93 |  | . | 10.7528 | 10.7528 | . | 0.00021914 | 0.00021914 | . | 0.39785 | 0.39785 | . | 8.108e-06 | 8.108e-06 | . | 3.9545e-17 | 3.9545e-17 | . | 8.059e-22 | 8.059e-22
Sr-94 |  | . | 98.3413 | 98.3413 | . | 0.00033884 | 0.00033884 | . | 3.6386 | 3.6386 | . | 1.2537e-05 | 1.2537e-05 | . | 6.1803e-17 | 6.1803e-17 | . | 2.1294e-22 | 2.1294e-22
Ta-170 |  | . | 25.8892 | 25.8892 | . | 0.00048048 | 0.00048048 | . | 0.9579 | 0.9579 | . | 1.7778e-05 | 1.7778e-05 | . | 1.585e-16 | 1.585e-16 | . | 2.9415e-21 | 2.9415e-21
Ta-172 |  | 14698318.7201 | 2.9678 | 2.9678 | 1485.0015 | 0.00029984 | 0.00029984 | 543837.7926 | 0.10981 | 0.10981 | 54.9451 | 1.1094e-05 | 1.1094e-05 | 4.9562e-10 | 1.0007e-16 | 1.0007e-16 | 5.0073e-14 | 1.011e-20 | 1.011e-20
Ta-173 |  | 1301428.8174 | 1.7708 | 1.7708 | 673.1514 | 0.00091592 | 0.00091592 | 48152.8662 | 0.065519 | 0.065519 | 24.9066 | 3.3889e-05 | 3.3889e-05 | 2.2597e-10 | 3.0746e-16 | 3.0746e-16 | 1.1688e-13 | 1.5903e-19 | 1.5903e-19
Ta-174 |  | 5910603.1353 | 2.7996 | 2.7996 | 1109.9395 | 0.00052573 | 0.00052573 | 218692.316 | 0.10358 | 0.10358 | 41.0678 | 1.9452e-05 | 1.9452e-05 | 3.7475e-10 | 1.775e-16 | 1.775e-16 | 7.0373e-14 | 3.3333e-20 | 3.3333e-20
Ta-175 |  | 206966.1715 | 0.26633 | 0.26633 | 357.9739 | 0.00046066 | 0.00046066 | 7657.7483 | 0.0098544 | 0.0098544 | 13.245 | 1.7044e-05 | 1.7044e-05 | 1.2156e-10 | 1.5643e-16 | 1.5643e-16 | 2.1025e-13 | 2.7056e-19 | 2.7056e-19
Ta-176 |  | 199811.7635 | 0.16444 | 0.16444 | 266.2761 | 0.00021914 | 0.00021914 | 7393.0352 | 0.0060842 | 0.0060842 | 9.8522 | 8.108e-06 | 8.108e-06 | 9.0936e-11 | 7.4837e-17 | 7.4837e-17 | 1.2118e-13 | 9.9731e-20 | 9.9731e-20
Ta-177 |  | 54733.1378 | 1.1598 | 1.1597 | 509.9439 | 0.010805 | 0.010805 | 2025.1261 | 0.042911 | 0.04291 | 18.8679 | 0.0003998 | 0.00039979 | 1.7514e-10 | 3.7111e-15 | 3.711e-15 | 1.6318e-12 | 3.4576e-17 | 3.4575e-17
Ta-178 |  | . | 194.3543 | 194.3543 | . | 0.0049677 | 0.0049677 | . | 7.1911 | 7.1911 | . | 0.0001838 | 0.0001838 | . | 1.7158e-15 | 1.7158e-15 | . | 4.3856e-20 | 4.3856e-20
Ta-178m |  | 1803429.757 | 1.2284 | 1.2284 | 701.0902 | 0.00047755 | 0.00047755 | 66726.901 | 0.045451 | 0.045451 | 25.9403 | 1.7669e-05 | 1.7669e-05 | 2.4215e-10 | 1.6494e-16 | 1.6494e-16 | 9.4137e-14 | 6.4121e-20 | 6.4121e-20
Ta-179 |  | 132.6462 | 0.040509 | 0.040497 | 110.3144 | 0.033689 | 0.033679 | 4.9079 | 0.0014988 | 0.0014984 | 4.0816 | 0.0012465 | 0.0012461 | 1.21e-10 | 3.6952e-14 | 3.694e-14 | 1.0063e-10 | 3.0731e-14 | 3.0721e-14
Ta-180 |  | 944913.0398 | 12.2965 | 12.2964 | 1268.8745 | 0.016512 | 0.016512 | 34961.7825 | 0.45497 | 0.45497 | 46.9484 | 0.00061096 | 0.00061095 | 4.4318e-10 | 5.7673e-15 | 5.7672e-15 | 5.9513e-13 | 7.7446e-18 | 7.7445e-18
Ta-182 |  | 13.0291 | 0.00097347 | 0.00097339 | 5.248 | 0.0003921 | 0.00039207 | 0.48208 | 3.6018e-05 | 3.6016e-05 | 0.19417 | 1.4508e-05 | 1.4507e-05 | 2.0816e-12 | 1.5552e-16 | 1.5551e-16 | 8.3843e-13 | 6.2643e-17 | 6.2638e-17
Ta-182m |  | 54998804.1138 | 51.3501 | 51.3501 | 2391.7723 | 0.0022331 | 0.0022331 | 2034955.7522 | 1.9 | 1.9 | 88.4956 | 8.2625e-05 | 8.2625e-05 | 8.4466e-10 | 7.8863e-16 | 7.8862e-16 | 3.6732e-14 | 3.4296e-20 | 3.4295e-20
Ta-183 |  | 1196.8402 | 0.096911 | 0.096903 | 24.1313 | 0.001954 | 0.0019538 | 44.2831 | 0.0035857 | 0.0035854 | 0.89286 | 7.2297e-05 | 7.2291e-05 | 8.5689e-12 | 6.9384e-16 | 6.9378e-16 | 1.7277e-13 | 1.399e-17 | 1.3988e-17
Ta-184 |  | 86907.3746 | 0.23142 | 0.23142 | 124.5485 | 0.00033165 | 0.00033165 | 3215.5729 | 0.0085624 | 0.0085624 | 4.6083 | 1.2271e-05 | 1.2271e-05 | 4.4468e-11 | 1.1841e-16 | 1.1841e-16 | 6.3728e-14 | 1.6969e-19 | 1.6969e-19
Ta-185 |  | 7971130.3206 | 25.8038 | 25.8037 | 1081.0811 | 0.0034996 | 0.0034996 | 294931.8219 | 0.95474 | 0.95474 | 40 | 0.00012949 | 0.00012949 | 3.8808e-10 | 1.2563e-15 | 1.2563e-15 | 5.2633e-14 | 1.7038e-19 | 1.7038e-19
Ta-186 |  | 103597431.6858 | 12.6499 | 12.6499 | 2986.4118 | 0.00036466 | 0.00036466 | 3833104.9724 | 0.46804 | 0.46804 | 110.4972 | 1.3492e-05 | 1.3492e-05 | 1.0778e-09 | 1.3161e-16 | 1.3161e-16 | 3.1071e-14 | 3.7939e-21 | 3.7939e-21
Tb-146 |  | . | 128.0442 | 128.0442 | . | 0.00013476 | 0.00013476 | . | 4.7376 | 4.7376 | . | 4.986e-06 | 4.986e-06 | . | 3.8176e-17 | 3.8176e-17 | . | 4.0177e-23 | 4.0177e-23
Tb-147 |  | 2722290.2345 | 0.85092 | 0.85092 | 735.4293 | 0.00022988 | 0.00022988 | 100724.7387 | 0.031484 | 0.031484 | 27.2109 | 8.5055e-06 | 8.5055e-06 | 2.0977e-10 | 6.557e-17 | 6.557e-17 | 5.667e-14 | 1.7714e-20 | 1.7714e-20
Tb-147m |  | . | 50.1332 | 50.1332 | . | 0.00025738 | 0.00025738 | . | 1.8549 | 1.8549 | . | 9.5231e-06 | 9.5231e-06 | . | 7.3415e-17 | 7.3415e-17 | . | 3.7691e-22 | 3.7691e-22
Tb-148 |  | 5032896.7004 | 1.2824 | 1.2824 | 829.0499 | 0.00021124 | 0.00021124 | 186217.1779 | 0.047447 | 0.047447 | 30.6748 | 7.8158e-06 | 7.8158e-06 | 2.3809e-10 | 6.0663e-17 | 6.0663e-17 | 3.9219e-14 | 9.9929e-21 | 9.9929e-21
Tb-148m |  | . | 27.3385 | 27.3385 | . | 0.00016512 | 0.00016512 | . | 1.0115 | 1.0115 | . | 6.1096e-06 | 6.1096e-06 | . | 4.742e-17 | 4.742e-17 | . | 2.8642e-22 | 2.8642e-22
Tb-149 |  | 17747.3261 | 0.55041 | 0.5504 | 12.0388 | 0.00037337 | 0.00037336 | 656.6511 | 0.020365 | 0.020365 | 0.44543 | 1.3815e-05 | 1.3814e-05 | 3.4806e-12 | 1.0795e-16 | 1.0794e-16 | 2.3611e-15 | 7.3226e-20 | 7.3224e-20
Tb-149m |  | . | 33.1132 | 33.1132 | . | 0.00037819 | 0.00037819 | . | 1.2252 | 1.2252 | . | 1.3993e-05 | 1.3993e-05 | . | 1.0934e-16 | 1.0934e-16 | . | 1.2488e-21 | 1.2488e-21
Tb-150 |  | 889570.7679 | 0.3496 | 0.3496 | 509.9439 | 0.00020041 | 0.00020041 | 32914.1184 | 0.012935 | 0.012935 | 18.8679 | 7.415e-06 | 7.415e-06 | 1.4842e-10 | 5.833e-17 | 5.833e-17 | 8.5084e-14 | 3.3438e-20 | 3.3438e-20
Tb-150m |  | . | 13.1474 | 13.1474 | . | 0.00020935 | 0.00020935 | . | 0.48645 | 0.48645 | . | 7.7461e-06 | 7.7461e-06 | . | 6.0934e-17 | 6.0934e-17 | . | 9.7029e-22 | 9.7029e-22
Tb-151 |  | 73948.6718 | 0.18626 | 0.18626 | 214.5002 | 0.00054027 | 0.00054026 | 2736.1009 | 0.0068915 | 0.0068915 | 7.9365 | 1.999e-05 | 1.999e-05 | 6.2849e-11 | 1.583e-16 | 1.583e-16 | 1.823e-13 | 4.5917e-19 | 4.5917e-19
Tb-151m |  | . | 6405.4124 | 6405.4124 | . | 0.0073274 | 0.0073274 | . | 237.0003 | 237.0003 | . | 0.00027111 | 0.00027111 | . | 2.1469e-15 | 2.1469e-15 | . | 2.4559e-21 | 2.4559e-21
Tb-152 |  | 59716.9909 | 0.11653 | 0.11653 | 172.1467 | 0.00033592 | 0.00033592 | 2209.5287 | 0.0043116 | 0.0043116 | 6.3694 | 1.2429e-05 | 1.2429e-05 | 5.0773e-11 | 9.9078e-17 | 9.9078e-17 | 1.4636e-13 | 2.8561e-19 | 2.8561e-19
Tb-152m |  | . | 61.9959 | 61.9959 | . | 0.00071486 | 0.00071486 | . | 2.2938 | 2.2938 | . | 2.645e-05 | 2.645e-05 | . | 2.1084e-16 | 2.1084e-16 | . | 2.4312e-21 | 2.4312e-21
Tb-153 |  | 26319.979 | 0.18775 | 0.18775 | 243.4867 | 0.0017369 | 0.0017368 | 973.8392 | 0.0069467 | 0.0069466 | 9.009 | 6.4264e-05 | 6.4263e-05 | 7.2287e-11 | 5.1564e-16 | 5.1564e-16 | 6.6873e-13 | 4.7702e-18 | 4.7702e-18
Tb-154 |  | 42395.9774 | 0.059645 | 0.059645 | 150.1502 | 0.00021124 | 0.00021124 | 1568.6512 | 0.0022069 | 0.0022069 | 5.5556 | 7.8158e-06 | 7.8158e-06 | 4.4868e-11 | 6.3123e-17 | 6.3123e-17 | 1.5891e-13 | 2.2356e-19 | 2.2356e-19
Tb-155 |  | 8317.3362 | 0.17696 | 0.17695 | 174.9322 | 0.0037218 | 0.0037218 | 307.7414 | 0.0065475 | 0.0065473 | 6.4725 | 0.00013771 | 0.0001377 | 5.2613e-11 | 1.1194e-15 | 1.1194e-15 | 1.1066e-12 | 2.3543e-17 | 2.3543e-17
Tb-156 |  | 2028.29 | 0.012498 | 0.012498 | 42.9 | 0.00026435 | 0.00026434 | 75.0467 | 0.00046243 | 0.00046243 | 1.5873 | 9.7808e-06 | 9.7808e-06 | 1.2986e-11 | 8.0018e-17 | 8.0018e-17 | 2.7466e-13 | 1.6925e-18 | 1.6924e-18
Tb-156m |  | 65284.272 | 6.3135 | 6.3129 | 262.3983 | 0.025376 | 0.025374 | 2415.5181 | 0.2336 | 0.23358 | 9.7087 | 0.00093892 | 0.00093883 | 7.9429e-11 | 7.6814e-15 | 7.6807e-15 | 3.1925e-13 | 3.0874e-17 | 3.0871e-17
Tb-156n |  | 557784.9139 | 269.3789 | 269.2489 | 486.9735 | 0.23518 | 0.23507 | 20638.0418 | 9.967 | 9.9622 | 18.018 | 0.0087017 | 0.0086975 | 1.4741e-10 | 7.119e-14 | 7.1155e-14 | 1.2869e-13 | 6.2152e-17 | 6.2122e-17
Tb-157 |  | 16.869 | 0.2397 | 0.23634 | 16.787 | 0.23853 | 0.23519 | 0.62415 | 0.0088688 | 0.0087445 | 0.62112 | 0.0088256 | 0.008702 | 5.2651e-10 | 7.4813e-12 | 7.3765e-12 | 5.2395e-10 | 7.4449e-12 | 7.3406e-12
Tb-158 |  | 0.51579 | 0.00065077 | 0.00064995 | 0.5148 | 0.00064952 | 0.0006487 | 0.019084 | 2.4078e-05 | 2.4048e-05 | 0.019048 | 2.4032e-05 | 2.4002e-05 | 4.1074e-11 | 5.1822e-14 | 5.1757e-14 | 4.0995e-11 | 5.1722e-14 | 5.1657e-14
Tb-160 |  | 23.4385 | 0.0016267 | 0.0016266 | 6.4969 | 0.00045091 | 0.00045088 | 0.86722 | 6.0189e-05 | 6.0185e-05 | 0.24038 | 1.6684e-05 | 1.6683e-05 | 2.0799e-12 | 1.4436e-16 | 1.4435e-16 | 5.7654e-13 | 4.0014e-17 | 4.0012e-17
Tb-161 |  | 1384.4962 | 0.93962 | 0.93898 | 37.8 | 0.025654 | 0.025636 | 51.2264 | 0.034766 | 0.034742 | 1.3986 | 0.00094919 | 0.00094855 | 1.1809e-11 | 8.0143e-15 | 8.0089e-15 | 3.2241e-13 | 2.1881e-16 | 2.1866e-16
Tb-162 |  | . | 22.2968 | 22.2968 | . | 0.00046523 | 0.00046523 | . | 0.82498 | 0.82498 | . | 1.7213e-05 | 1.7213e-05 | . | 1.4624e-16 | 1.4624e-16 | . | 3.0514e-21 | 3.0514e-21
Tb-163 |  | 58362803.8888 | 12.478 | 12.478 | 3124.5118 | 0.00066802 | 0.00066802 | 2159423.7439 | 0.46169 | 0.46168 | 115.6069 | 2.4717e-05 | 2.4717e-05 | 9.8824e-10 | 2.1129e-16 | 2.1129e-16 | 5.2906e-14 | 1.1311e-20 | 1.1311e-20
Tb-164 |  | . | 24.9724 | 24.9724 | . | 0.00020568 | 0.00020568 | . | 0.92398 | 0.92398 | . | 7.6102e-06 | 7.6102e-06 | . | 6.5453e-17 | 6.5453e-17 | . | 5.3909e-22 | 5.3909e-22
Tb-165 |  | . | 100.1895 | 100.1895 | . | 0.00058038 | 0.00058038 | . | 3.707 | 3.707 | . | 2.1474e-05 | 2.1474e-05 | . | 1.8582e-16 | 1.8582e-16 | . | 1.0764e-21 | 1.0764e-21
Tc-101 |  | 112725820.9773 | 39.5689 | 39.5689 | 4394.6385 | 0.0015426 | 0.0015426 | 4170855.3762 | 1.464 | 1.464 | 162.6016 | 5.7076e-05 | 5.7076e-05 | 8.6126e-10 | 3.0232e-16 | 3.0232e-16 | 3.3577e-14 | 1.1786e-20 | 1.1786e-20
Tc-102 |  | . | 16590.0346 | 16590.0346 | . | 0.0040081 | 0.0040081 | . | 613.8313 | 613.8313 | . | 0.0001483 | 0.0001483 | . | 7.9329e-16 | 7.9329e-16 | . | 1.9166e-22 | 1.9166e-22
Tc-102m |  | . | 16.6385 | 16.6385 | . | 0.00019871 | 0.00019871 | . | 0.61563 | 0.61563 | . | 7.3522e-06 | 7.3522e-06 | . | 3.9328e-17 | 3.9328e-17 | . | 4.6969e-22 | 4.6969e-22
Tc-104 |  | 36470671.2826 | 4.2427 | 4.2427 | 1832.3408 | 0.00021316 | 0.00021316 | 1349414.8375 | 0.15698 | 0.15698 | 67.7966 | 7.8869e-06 | 7.8869e-06 | 3.6977e-10 | 4.3016e-17 | 4.3016e-17 | 1.8578e-14 | 2.1612e-21 | 2.1612e-21
Tc-105 |  | . | 29.8079 | 29.8079 | . | 0.00062195 | 0.00062195 | . | 1.1029 | 1.1029 | . | 2.3012e-05 | 2.3012e-05 | . | 1.2672e-16 | 1.2672e-16 | . | 2.644e-21 | 2.644e-21
Tc-91 |  | . | 22.666 | 22.666 | . | 0.0001954 | 0.0001954 | . | 0.83864 | 0.83864 | . | 7.2297e-06 | 7.2297e-06 | . | 3.4502e-17 | 3.4502e-17 | . | 2.9743e-22 | 2.9743e-22
Tc-91m |  | . | 39.2128 | 39.2128 | . | 0.00035527 | 0.00035527 | . | 1.4509 | 1.4509 | . | 1.3145e-05 | 1.3145e-05 | . | 6.2732e-17 | 6.2732e-17 | . | 5.6834e-22 | 5.6834e-22
Tc-92 |  | . | 11.2265 | 11.2265 | . | 0.00013099 | 0.00013099 | . | 0.41538 | 0.41538 | . | 4.8467e-06 | 4.8467e-06 | . | 2.3384e-17 | 2.3384e-17 | . | 2.7285e-22 | 2.7285e-22
Tc-93 |  | 2605358.1966 | 0.69385 | 0.69385 | 1180.2195 | 0.00031431 | 0.00031431 | 96398.2533 | 0.025672 | 0.025672 | 43.6681 | 1.1629e-05 | 1.1629e-05 | 2.1298e-10 | 5.672e-17 | 5.672e-17 | 9.6479e-14 | 2.5694e-20 | 2.5694e-20
Tc-93m |  | 21760269.5534 | 4.2132 | 4.2132 | 2598.7526 | 0.00050317 | 0.00050317 | 805129.9735 | 0.15589 | 0.15589 | 96.1538 | 1.8617e-05 | 1.8617e-05 | 4.6896e-10 | 9.08e-17 | 9.08e-17 | 5.6007e-14 | 1.0844e-20 | 1.0844e-20
Tc-94 |  | 529109.454 | 0.2409 | 0.2409 | 425.6225 | 0.00019378 | 0.00019378 | 19577.0498 | 0.0089132 | 0.0089132 | 15.748 | 7.1699e-06 | 7.1699e-06 | 7.7633e-11 | 3.5345e-17 | 3.5345e-17 | 6.2449e-14 | 2.8432e-20 | 2.8432e-20
Tc-94m |  | 8142552.478 | 1.8029 | 1.8029 | 1162.4528 | 0.00025738 | 0.00025738 | 301274.4417 | 0.066706 | 0.066706 | 43.0108 | 9.5231e-06 | 9.5231e-06 | 2.1203e-10 | 4.6946e-17 | 4.6946e-17 | 3.027e-14 | 6.7021e-21 | 6.7021e-21
Tc-95 |  | 151918.9189 | 0.19825 | 0.19825 | 500.5005 | 0.00065313 | 0.00065313 | 5621 | 0.0073352 | 0.0073352 | 18.5185 | 2.4166e-05 | 2.4166e-05 | 9.2261e-11 | 1.204e-16 | 1.204e-16 | 3.0396e-13 | 3.9665e-19 | 3.9665e-19
Tc-95m |  | 188.219 | 0.0032285 | 0.0032284 | 44.6728 | 0.00076626 | 0.00076625 | 6.9641 | 0.00011945 | 0.00011945 | 1.6529 | 2.8352e-05 | 2.8351e-05 | 8.3672e-12 | 1.4352e-16 | 1.4352e-16 | 1.9859e-12 | 3.4064e-17 | 3.4063e-17
Tc-96 |  | 4493.0474 | 0.012156 | 0.012156 | 76.0254 | 0.00020568 | 0.00020568 | 166.2428 | 0.00044976 | 0.00044975 | 2.8129 | 7.6102e-06 | 7.6101e-06 | 1.4162e-11 | 3.8314e-17 | 3.8314e-17 | 2.3963e-13 | 6.4829e-19 | 6.4829e-19
Tc-96m |  | 50569404.3558 | 85.4824 | 85.4823 | 7150.0072 | 0.012086 | 0.012086 | 1871067.9612 | 3.1628 | 3.1628 | 264.5503 | 0.0004472 | 0.00044719 | 1.3319e-09 | 2.2514e-15 | 2.2514e-15 | 1.8832e-13 | 3.1833e-19 | 3.1833e-19
Tc-97 |  | 30.3675 | 1.061 | 1.0252 | 30.3674 | 1.061 | 1.0252 | 1.1236 | 0.039256 | 0.037931 | 1.1236 | 0.039256 | 0.037931 | 2.1444e-05 | 7.4922e-07 | 7.2393e-07 | 2.1444e-05 | 7.4922e-07 | 7.2393e-07
Tc-97m |  | 38.7287 | 1.9037 | 1.8145 | 12.9626 | 0.63716 | 0.60731 | 1.433 | 0.070436 | 0.067136 | 0.47962 | 0.023575 | 0.02247 | 2.5965e-12 | 1.2763e-13 | 1.2165e-13 | 8.6907e-13 | 4.2718e-14 | 4.0717e-14
Tc-98 |  | 1.2719 | 0.0003658 | 0.00036569 | 1.2719 | 0.0003658 | 0.00036569 | 0.047059 | 1.3534e-05 | 1.3531e-05 | 0.047059 | 1.3534e-05 | 1.3531e-05 | 1.4658e-06 | 4.2157e-10 | 4.2145e-10 | 1.4658e-06 | 4.2157e-10 | 4.2145e-10
Tc-99 |  | 4.0642 | 0.81415 | 0.67828 | 4.0642 | 0.81415 | 0.67828 | 0.15038 | 0.030124 | 0.025096 | 0.15038 | 0.030124 | 0.025096 | 2.3783e-07 | 4.7642e-08 | 3.9691e-08 | 2.3783e-07 | 4.7642e-08 | 3.9691e-08
Tc-99m |  | 2714150.485 | 4.4904 | 4.4904 | 2689.2564 | 0.0044492 | 0.0044492 | 100423.5679 | 0.16615 | 0.16615 | 99.5025 | 0.00016462 | 0.00016462 | 5.1661e-10 | 8.547e-16 | 8.547e-16 | 5.1187e-13 | 8.4686e-19 | 8.4686e-19
Te-113 |  | . | 47.8462 | 47.8462 | . | 0.00022331 | 0.00022331 | . | 1.7703 | 1.7703 | . | 8.2625e-06 | 8.2625e-06 | . | 4.8964e-17 | 4.8964e-17 | . | 2.2853e-22 | 2.2853e-22
Te-115 |  | . | 14.0239 | 14.0239 | . | 0.00022331 | 0.00022331 | . | 0.51888 | 0.51888 | . | 8.2625e-06 | 8.2625e-06 | . | 4.9831e-17 | 4.9831e-17 | . | 7.9348e-22 | 7.9348e-22
Te-115m |  | . | 10.4484 | 10.4484 | . | 0.00019219 | 0.00019219 | . | 0.38659 | 0.38659 | . | 7.1111e-06 | 7.1111e-06 | . | 4.2887e-17 | 4.2887e-17 | . | 7.8888e-22 | 7.8888e-22
Te-116 |  | 1045913.3833 | 15.619 | 15.6188 | 429.0004 | 0.0064064 | 0.0064063 | 38698.7952 | 0.5779 | 0.5779 | 15.873 | 0.00023704 | 0.00023703 | 9.6562e-11 | 1.442e-15 | 1.442e-15 | 3.9607e-14 | 5.9146e-19 | 5.9145e-19
Te-118 |  | 893.6407 | 6.5463 | 6.4987 | 21.1977 | 0.15528 | 0.15415 | 33.0647 | 0.24221 | 0.24045 | 0.78431 | 0.0057454 | 0.0057036 | 4.8536e-12 | 3.5554e-14 | 3.5296e-14 | 1.1513e-13 | 8.4337e-16 | 8.3724e-16
Te-119 |  | 189307.0641 | 0.25856 | 0.25856 | 500.5005 | 0.0006836 | 0.0006836 | 7004.3614 | 0.0095668 | 0.0095668 | 18.5185 | 2.5293e-05 | 2.5293e-05 | 1.1557e-10 | 1.5785e-16 | 1.5785e-16 | 3.0555e-13 | 4.1733e-19 | 4.1733e-19
Te-121m |  | 19.0458 | 0.0052941 | 0.0052926 | 9.3519 | 0.0025995 | 0.0025988 | 0.70469 | 0.00019588 | 0.00019583 | 0.34602 | 9.6182e-05 | 9.6155e-05 | 2.7225e-12 | 7.5676e-16 | 7.5655e-16 | 1.3368e-12 | 3.7159e-16 | 3.7148e-16
Te-123m |  | 25.6953 | 0.0097265 | 0.0097228 | 10.6615 | 0.0040357 | 0.0040342 | 0.95073 | 0.00035988 | 0.00035974 | 0.39448 | 0.00014932 | 0.00014927 | 2.8912e-12 | 1.0944e-15 | 1.094e-15 | 1.1996e-12 | 4.541e-16 | 4.5393e-16
Te-125m |  | 58.5294 | 0.31132 | 0.30967 | 13.1199 | 0.069784 | 0.069415 | 2.1656 | 0.011519 | 0.011458 | 0.48544 | 0.002582 | 0.0025684 | 3.2215e-12 | 1.7135e-14 | 1.7044e-14 | 7.2213e-13 | 3.841e-15 | 3.8207e-15
Te-127 |  | 250683.6248 | 45.4442 | 45.4359 | 386.1004 | 0.069993 | 0.06998 | 9275.2941 | 1.6814 | 1.6811 | 14.2857 | 0.0025897 | 0.0025893 | 9.5147e-11 | 1.7248e-14 | 1.7245e-14 | 1.4654e-13 | 2.6566e-17 | 2.6561e-17
Te-127m |  | 14.1649 | 0.53874 | 0.519 | 5.5045 | 0.20935 | 0.20168 | 0.5241 | 0.019933 | 0.019203 | 0.20367 | 0.0077461 | 0.0074622 | 1.5042e-12 | 5.721e-14 | 5.5114e-14 | 5.8454e-13 | 2.2232e-14 | 2.1417e-14
Te-129m |  | 51.6681 | 0.11249 | 0.11225 | 6.8597 | 0.014935 | 0.014902 | 1.9117 | 0.0041622 | 0.0041531 | 0.25381 | 0.00055259 | 0.00055138 | 1.718e-12 | 3.7403e-15 | 3.7322e-15 | 2.2808e-13 | 4.9658e-16 | 4.955e-16
Th-223 |  | . | 307214.0218 | 307214.0218 | . | 0.0084344 | 0.0084344 | . | 11366.9188 | 11366.9188 | . | 0.00031207 | 0.00031207 | . | 3.6496e-15 | 3.6496e-15 | . | 1.002e-22 | 1.002e-22
Th-224 |  | . | 500545.0437 | 500545.0437 | . | 0.024049 | 0.024049 | . | 18520.1666 | 18520.1666 | . | 0.0008898 | 0.0008898 | . | 1.0453e-14 | 1.0453e-14 | . | 5.0221e-22 | 5.0221e-22
Th-226 |  | 10575.5785 | 870.3328 | 804.1538 | 0.88759 | 0.073045 | 0.067491 | 391.2964 | 32.2023 | 29.7537 | 0.032841 | 0.0027027 | 0.0024972 | 3.8923e-13 | 3.2033e-14 | 2.9597e-14 | 3.2668e-17 | 2.6884e-18 | 2.484e-18
Th-227 |  | 0.070379 | 0.060824 | 0.032627 | 0.0051975 | 0.0044919 | 0.0024095 | 0.002604 | 0.0022505 | 0.0012072 | 0.00019231 | 0.0001662 | 8.9151e-05 | 2.2894e-15 | 1.9785e-15 | 1.0613e-15 | 1.6907e-16 | 1.4611e-16 | 7.8378e-17
Th-228 |  | 0.0016232 | 0.33884 | 0.0016155 | 0.0013616 | 0.28421 | 0.0013551 | 6.006e-05 | 0.012537 | 5.9774e-05 | 5.0378e-05 | 0.010516 | 5.0138e-05 | 1.9809e-15 | 4.135e-13 | 1.9715e-15 | 1.6616e-15 | 3.4684e-13 | 1.6537e-15
Th-229 | SE | 0.00076029 | 0.0070628 | 0.0006864 | 0.00076025 | 0.0070625 | 0.00068637 | 2.8131e-05 | 0.00026133 | 2.5397e-05 | 2.8129e-05 | 0.00026131 | 2.5396e-05 | 3.5782e-12 | 3.3241e-11 | 3.2305e-12 | 3.5781e-12 | 3.3239e-11 | 3.2303e-12
Th-230 |  | 0.00052994 | 1.5426 | 0.00052976 | 0.00052994 | 1.5426 | 0.00052976 | 1.9608e-05 | 0.057077 | 1.9601e-05 | 1.9608e-05 | 0.057076 | 1.9601e-05 | 2.5726e-11 | 7.4885e-08 | 2.5717e-11 | 2.5726e-11 | 7.4885e-08 | 2.5717e-11
Th-231 |  | 38964.67 | 12.0468 | 12.0431 | 163.8002 | 0.050643 | 0.050627 | 1441.6928 | 0.44573 | 0.4456 | 6.0606 | 0.0018738 | 0.0018732 | 7.3421e-11 | 2.27e-14 | 2.2693e-14 | 3.0865e-13 | 9.5425e-17 | 9.5396e-17
Th-232 |  | 0.0021796 | 2.968 | 0.002178 | 0.0021796 | 2.968 | 0.002178 | 8.0645e-05 | 0.10982 | 8.0586e-05 | 8.0645e-05 | 0.10982 | 8.0586e-05 | 1.9893e-05 | 0.027089 | 1.9878e-05 | 1.9893e-05 | 0.027089 | 1.9878e-05
Th-233 |  | 48245955.2841 | 213.9577 | 213.9568 | 2953.7734 | 0.013099 | 0.013099 | 1785100.3455 | 7.9164 | 7.9164 | 109.2896 | 0.00048467 | 0.00048467 | 1.3354e-09 | 5.9223e-15 | 5.9223e-15 | 8.176e-14 | 3.6258e-19 | 3.6258e-19
Th-234 |  | 73.586 | 0.7643 | 0.75644 | 7.0109 | 0.072818 | 0.07207 | 2.7227 | 0.028279 | 0.027988 | 0.2594 | 0.0026943 | 0.0026666 | 3.1834e-12 | 3.3064e-14 | 3.2724e-14 | 3.033e-13 | 3.1502e-15 | 3.1178e-15
Th-235 |  | . | 410.5441 | 410.5441 | . | 0.0080026 | 0.0080026 | . | 15.1901 | 15.1901 | . | 0.0002961 | 0.0002961 | . | 3.6491e-15 | 3.6491e-15 | . | 7.1131e-20 | 7.1131e-20
Th-236 |  | 9211083.926 | 135.5643 | 135.5623 | 948.3167 | 0.013957 | 0.013957 | 340810.1053 | 5.0159 | 5.0158 | 35.0877 | 0.0005164 | 0.0005164 | 4.3427e-10 | 6.3913e-15 | 6.3912e-15 | 4.4709e-14 | 6.5801e-19 | 6.58e-19
Ti-44 |  | 0.42809 | 0.0048326 | 0.0047787 | 0.42562 | 0.0048048 | 0.0047512 | 0.015839 | 0.00017881 | 0.00017681 | 0.015748 | 0.00017778 | 0.00017579 | 3.1644e-12 | 3.5723e-14 | 3.5324e-14 | 3.1462e-12 | 3.5517e-14 | 3.5121e-14
Ti-45 |  | 1140691.0122 | 1.185 | 1.185 | 578.7372 | 0.00060122 | 0.00060122 | 42205.5675 | 0.043845 | 0.043845 | 21.4133 | 2.2245e-05 | 2.2245e-05 | 5.0534e-11 | 5.2497e-17 | 5.2497e-17 | 2.5639e-14 | 2.6635e-20 | 2.6635e-20
Ti-51 |  | . | 86.7096 | 86.7096 | . | 0.0013712 | 0.0013712 | . | 3.2083 | 3.2083 | . | 5.0734e-05 | 5.0734e-05 | . | 1.3569e-16 | 1.3569e-16 | . | 2.1458e-21 | 2.1458e-21
Ti-52 |  | . | 873.7135 | 873.7135 | . | 0.0040778 | 0.0040778 | . | 32.3274 | 32.3274 | . | 0.00015088 | 0.00015088 | . | 4.1146e-16 | 4.1146e-16 | . | 1.9204e-21 | 1.9204e-21
Tl-190 |  | . | 55.3001 | 55.3001 | . | 0.00039474 | 0.00039474 | . | 2.0461 | 2.0461 | . | 1.4605e-05 | 1.4605e-05 | . | 1.4553e-16 | 1.4553e-16 | . | 1.0388e-21 | 1.0388e-21
Tl-190m |  | . | 20.7951 | 20.7951 | . | 0.00021124 | 0.00021124 | . | 0.76942 | 0.76942 | . | 7.8158e-06 | 7.8158e-06 | . | 7.7879e-17 | 7.7879e-17 | . | 7.911e-22 | 7.911e-22
Tl-194 |  | 31237017.1218 | 6.3123 | 6.3123 | 2830.0552 | 0.00057189 | 0.00057189 | 1155769.6335 | 0.23356 | 0.23356 | 104.712 | 2.116e-05 | 2.116e-05 | 1.0653e-09 | 2.1528e-16 | 2.1528e-16 | 9.6519e-14 | 1.9504e-20 | 1.9504e-20
Tl-194m |  | 20143120.6948 | 2.3043 | 2.3043 | 1813.8944 | 0.0002075 | 0.0002075 | 745295.4657 | 0.085258 | 0.085258 | 67.1141 | 7.6775e-06 | 7.6775e-06 | 6.8282e-10 | 7.8111e-17 | 7.8111e-17 | 6.1488e-14 | 7.0339e-21 | 7.0339e-21
Tl-195 |  | 11270259.1312 | 2.1378 | 2.1378 | 2153.548 | 0.00040849 | 0.00040849 | 416999.5879 | 0.079098 | 0.079098 | 79.6813 | 1.5114e-05 | 1.5114e-05 | 8.1486e-10 | 1.5457e-16 | 1.5456e-16 | 1.557e-13 | 2.9535e-20 | 2.9535e-20
Tl-196 |  | 4584565.5648 | 0.87909 | 0.87909 | 1389.5644 | 0.00026645 | 0.00026645 | 169628.9259 | 0.032526 | 0.032526 | 51.4139 | 9.8586e-06 | 9.8586e-06 | 5.2848e-10 | 1.0134e-16 | 1.0134e-16 | 1.6018e-13 | 3.0714e-20 | 3.0714e-20
Tl-197 |  | 2940050.0382 | 2.4812 | 2.4812 | 1375.4212 | 0.0011608 | 0.0011608 | 108781.8514 | 0.091805 | 0.091805 | 50.8906 | 4.2948e-05 | 4.2948e-05 | 5.2577e-10 | 4.4371e-16 | 4.4371e-16 | 2.4597e-13 | 2.0758e-19 | 2.0758e-19
Tl-198 |  | 822232.7416 | 0.28271 | 0.28271 | 717.8493 | 0.00024682 | 0.00024682 | 30422.6114 | 0.01046 | 0.01046 | 26.5604 | 9.1322e-06 | 9.1322e-06 | 2.758e-10 | 9.4827e-17 | 9.4827e-17 | 2.4078e-13 | 8.2788e-20 | 8.2788e-20
Tl-198m |  | 2543167.2081 | 1.4201 | 1.4201 | 783.3921 | 0.00043745 | 0.00043745 | 94097.1867 | 0.052545 | 0.052545 | 28.9855 | 1.6186e-05 | 1.6186e-05 | 3.0098e-10 | 1.6807e-16 | 1.6807e-16 | 9.2713e-14 | 5.1772e-20 | 5.1772e-20
Tl-199 |  | 872275.6473 | 1.8625 | 1.8625 | 1066.1549 | 0.0022765 | 0.0022765 | 32274.199 | 0.068912 | 0.068912 | 39.4477 | 8.4229e-05 | 8.4229e-05 | 4.1168e-10 | 8.7903e-16 | 8.7903e-16 | 5.0319e-13 | 1.0744e-18 | 1.0744e-18
Tl-200 |  | 69847.7788 | 0.0912 | 0.091199 | 300.3003 | 0.0003921 | 0.0003921 | 2584.3678 | 0.0033744 | 0.0033744 | 11.1111 | 1.4508e-05 | 1.4508e-05 | 1.1654e-10 | 1.5217e-16 | 1.5217e-16 | 5.0105e-13 | 6.5421e-19 | 6.5421e-19
Tl-201 |  | 22962.0432 | 0.59885 | 0.59883 | 275.786 | 0.0071925 | 0.0071923 | 849.5956 | 0.022157 | 0.022157 | 10.2041 | 0.00026612 | 0.00026612 | 1.0756e-10 | 2.8052e-15 | 2.8051e-15 | 1.2919e-12 | 3.3692e-17 | 3.3691e-17
Tl-202 |  | 2801.9154 | 0.024369 | 0.024369 | 135.4738 | 0.0011783 | 0.0011783 | 103.6709 | 0.00090167 | 0.00090166 | 5.0125 | 4.3596e-05 | 4.3596e-05 | 5.31e-11 | 4.6183e-16 | 4.6183e-16 | 2.5674e-12 | 2.233e-17 | 2.233e-17
Tl-204 |  | 3.1137 | 0.14664 | 0.14005 | 2.845 | 0.13399 | 0.12796 | 0.11521 | 0.0054258 | 0.0051818 | 0.10526 | 0.0049575 | 0.0047345 | 6.7229e-12 | 3.1662e-13 | 3.0238e-13 | 6.1426e-12 | 2.8929e-13 | 2.7628e-13
Tl-206 | SE | . | 5122.0762 | 5122.0762 | . | 0.059062 | 0.059062 | . | 189.5168 | 189.5168 | . | 0.0021853 | 0.0021853 | . | 2.3608e-14 | 2.3608e-14 | . | 2.7222e-19 | 2.7222e-19
Tl-206m |  | . | 20.9502 | 20.9502 | . | 0.00021512 | 0.00021512 | . | 0.77516 | 0.77516 | . | 7.9593e-06 | 7.9593e-06 | . | 8.5986e-17 | 8.5986e-17 | . | 8.829e-22 | 8.829e-22
Tl-207 |  | . | 3883.8865 | 3883.8865 | . | 0.050862 | 0.050862 | . | 143.7038 | 143.7038 | . | 0.0018819 | 0.0018819 | . | 2.043e-14 | 2.043e-14 | . | 2.6754e-19 | 2.6754e-19
Tl-208 |  | . | 16.6514 | 16.6514 | . | 0.00013957 | 0.00013957 | . | 0.6161 | 0.6161 | . | 5.164e-06 | 5.164e-06 | . | 5.633e-17 | 5.633e-17 | . | 4.7215e-22 | 4.7215e-22
Tl-209 | SE | . | 38.7464 | 38.7464 | . | 0.00022988 | 0.00022988 | . | 1.4336 | 1.4336 | . | 8.5055e-06 | 8.5055e-06 | . | 9.3225e-17 | 9.3225e-17 | . | 5.531e-22 | 5.531e-22
Tl-210 | SE | . | 49.7701 | 49.7701 | . | 0.00017763 | 0.00017763 | . | 1.8415 | 1.8415 | . | 6.5724e-06 | 6.5724e-06 | . | 7.2383e-17 | 7.2383e-17 | . | 2.5834e-22 | 2.5834e-22
Tm-161 |  | 25367449.0323 | 4.8014 | 4.8014 | 2103.2706 | 0.00039809 | 0.00039809 | 938595.6142 | 0.17765 | 0.17765 | 77.821 | 1.4729e-05 | 1.4729e-05 | 6.5707e-10 | 1.2437e-16 | 1.2437e-16 | 5.4479e-14 | 1.0311e-20 | 1.0311e-20
Tm-162 |  | 45139949.7716 | 4.3061 | 4.3061 | 2689.2564 | 0.00025654 | 0.00025654 | 1670178.1416 | 0.15932 | 0.15932 | 99.5025 | 9.4919e-06 | 9.4919e-06 | 8.4535e-10 | 8.0641e-17 | 8.0641e-17 | 5.0363e-14 | 4.8043e-21 | 4.8043e-21
Tm-163 |  | 4770934.354 | 1.3042 | 1.3042 | 1422.4751 | 0.00038885 | 0.00038885 | 176524.5711 | 0.048255 | 0.048255 | 52.6316 | 1.4387e-05 | 1.4387e-05 | 4.4991e-10 | 1.2299e-16 | 1.2299e-16 | 1.3414e-13 | 3.6669e-20 | 3.6669e-20
Tm-164 |  | . | 119.6155 | 119.6155 | . | 0.00065679 | 0.00065679 | . | 4.4258 | 4.4258 | . | 2.4301e-05 | 2.4301e-05 | . | 2.0901e-16 | 2.0901e-16 | . | 1.1476e-21 | 1.1476e-21
Tm-165 |  | 46650.9808 | 0.1973 | 0.1973 | 231.0002 | 0.00097698 | 0.00097698 | 1726.0863 | 0.0073002 | 0.0073002 | 8.547 | 3.6148e-05 | 3.6148e-05 | 7.3958e-11 | 3.128e-16 | 3.1279e-16 | 3.6622e-13 | 1.5489e-18 | 1.5489e-18
Tm-166 |  | 231609.8707 | 0.19877 | 0.19877 | 293.772 | 0.00025212 | 0.00025212 | 8569.5652 | 0.0073547 | 0.0073547 | 10.8696 | 9.3286e-06 | 9.3286e-06 | 9.4626e-11 | 8.1211e-17 | 8.1211e-17 | 1.2002e-13 | 1.0301e-19 | 1.0301e-19
Tm-167 |  | 1111.376 | 0.11679 | 0.11678 | 40.6421 | 0.004271 | 0.0042705 | 41.1209 | 0.0043213 | 0.0043208 | 1.5038 | 0.00015803 | 0.00015801 | 1.317e-11 | 1.384e-15 | 1.3838e-15 | 4.8161e-13 | 5.0611e-17 | 5.0606e-17
Tm-168 |  | 31.016 | 0.001238 | 0.0012379 | 10.6615 | 0.00042555 | 0.00042553 | 1.1476 | 4.5805e-05 | 4.5803e-05 | 0.39448 | 1.5745e-05 | 1.5745e-05 | 3.7214e-12 | 1.4854e-16 | 1.4853e-16 | 1.2792e-12 | 5.1059e-17 | 5.1057e-17
Tm-170 |  | 13.5242 | 0.16498 | 0.163 | 5.914 | 0.072146 | 0.071277 | 0.5004 | 0.0061044 | 0.0060309 | 0.21882 | 0.0026694 | 0.0026372 | 2.2681e-12 | 2.7669e-14 | 2.7336e-14 | 9.9183e-13 | 1.21e-14 | 1.1954e-14
Tm-171 |  | 51.5157 | 1.6431 | 1.5923 | 43.2432 | 1.3793 | 1.3366 | 1.9061 | 0.060796 | 0.058916 | 1.6 | 0.051033 | 0.049455 | 4.7358e-11 | 1.5105e-12 | 1.4638e-12 | 3.9753e-11 | 1.268e-12 | 1.2288e-12
Tm-172 |  | 4194.7239 | 0.097733 | 0.097731 | 43.9464 | 0.0010239 | 0.0010239 | 155.2048 | 0.0036161 | 0.003616 | 1.626 | 3.7885e-05 | 3.7884e-05 | 1.4667e-11 | 3.4173e-16 | 3.4172e-16 | 1.5366e-13 | 3.5802e-18 | 3.5801e-18
Tm-173 |  | 208499.5075 | 1.0043 | 1.0043 | 283.0055 | 0.0013632 | 0.0013632 | 7714.4818 | 0.03716 | 0.03716 | 10.4712 | 5.0439e-05 | 5.0439e-05 | 9.5002e-11 | 4.5762e-16 | 4.5762e-16 | 1.2895e-13 | 6.2115e-19 | 6.2115e-19
Tm-174 |  | . | 19.647 | 19.647 | . | 0.00029127 | 0.00029127 | . | 0.72694 | 0.72694 | . | 1.0777e-05 | 1.0777e-05 | . | 9.8343e-17 | 9.8343e-17 | . | 1.458e-21 | 1.458e-21
Tm-175 |  | 67463993.5989 | 11.3282 | 11.3282 | 2815.3153 | 0.00047273 | 0.00047273 | 2496167.7632 | 0.41914 | 0.41914 | 104.1667 | 1.7491e-05 | 1.7491e-05 | 9.56e-10 | 1.6053e-16 | 1.6053e-16 | 3.9894e-14 | 6.6988e-21 | 6.6988e-21
Tm-176 |  | . | 49.1641 | 49.1641 | . | 0.00024971 | 0.00024971 | . | 1.8191 | 1.8191 | . | 9.2392e-06 | 9.2392e-06 | . | 8.5278e-17 | 8.5278e-17 | . | 4.3313e-22 | 4.3313e-22
U-227 |  | . | 1600.8528 | 1600.8528 | . | 0.0048345 | 0.0048345 | . | 59.2316 | 59.2316 | . | 0.00017888 | 0.00017888 | . | 2.1295e-15 | 2.1295e-15 | . | 6.431e-21 | 6.431e-21
U-228 |  | . | 5902.6538 | 5902.6538 | . | 0.14747 | 0.14747 | . | 218.3982 | 218.3982 | . | 0.0054563 | 0.0054563 | . | 6.5242e-14 | 6.5242e-14 | . | 1.63e-18 | 1.63e-18
U-230 |  | 0.040577 | 6.2531 | 0.040315 | 0.0033367 | 0.5142 | 0.0033152 | 0.0015013 | 0.23137 | 0.0014917 | 0.00012346 | 0.019025 | 0.00012266 | 1.4891e-15 | 2.2948e-13 | 1.4795e-15 | 1.2245e-16 | 1.8871e-14 | 1.2166e-16
U-231 |  | 6333.4736 | 0.53088 | 0.53083 | 105.1635 | 0.0088149 | 0.0088141 | 234.3385 | 0.019642 | 0.019641 | 3.8911 | 0.00032615 | 0.00032612 | 4.7138e-11 | 3.9511e-15 | 3.9508e-15 | 7.8269e-13 | 6.5606e-17 | 6.56e-17
U-232 |  | 0.0014723 | 2.182 | 0.0014713 | 0.0014649 | 2.1711 | 0.0014639 | 5.4474e-05 | 0.080734 | 5.4437e-05 | 5.4201e-05 | 0.08033 | 5.4164e-05 | 6.5895e-14 | 9.7661e-11 | 6.585e-14 | 6.5564e-14 | 9.7171e-11 | 6.552e-14
U-233 | SE | 0.0056365 | 2.212 | 0.0056222 | 0.0056365 | 2.212 | 0.0056222 | 0.00020855 | 0.081845 | 0.00020802 | 0.00020855 | 0.081845 | 0.00020802 | 5.8542e-10 | 2.2975e-07 | 5.8393e-10 | 5.8542e-10 | 2.2975e-07 | 5.8393e-10
U-234 |  | 0.0057443 | 3.8188 | 0.0057357 | 0.0057443 | 3.8188 | 0.0057357 | 0.00021254 | 0.1413 | 0.00021222 | 0.00021254 | 0.1413 | 0.00021222 | 9.2398e-10 | 6.1426e-07 | 9.226e-10 | 9.2398e-10 | 6.1426e-07 | 9.226e-10
U-235 |  | 0.0063818 | 0.003413 | 0.0022238 | 0.0063818 | 0.003413 | 0.0022238 | 0.00023613 | 0.00012628 | 8.2279e-05 | 0.00023613 | 0.00012628 | 8.2279e-05 | 2.9563e-06 | 1.581e-06 | 1.0301e-06 | 2.9563e-06 | 1.581e-06 | 1.0301e-06
U-235m |  | 1.0787e+12 | . | 1.0787e+12 | 77000077.0001 | . | 77000077.0001 | 39912426035.503 | . | 39912426035.503 | 2849002.849 | . | 2849002.849 | 3.5112e-05 | . | 3.5112e-05 | 2.5063e-09 | . | 2.5063e-09
U-236 |  | 0.0062274 | 6.2031 | 0.0062212 | 0.0062274 | 6.2031 | 0.0062212 | 0.00023041 | 0.22951 | 0.00023018 | 0.00023041 | 0.22951 | 0.00023018 | 9.6375e-08 | 9.5998e-05 | 9.6279e-08 | 9.6375e-08 | 9.5998e-05 | 9.6279e-08
U-237 |  | 1066.0977 | 0.16641 | 0.16639 | 28.4495 | 0.0044408 | 0.0044401 | 39.4456 | 0.0061573 | 0.0061563 | 1.0526 | 0.00016431 | 0.00016428 | 1.3083e-11 | 2.0422e-15 | 2.0419e-15 | 3.4913e-13 | 5.4498e-17 | 5.4489e-17
U-238 |  | 0.0067148 | 7.3274 | 0.0067086 | 0.0067148 | 7.3274 | 0.0067086 | 0.00024845 | 0.27111 | 0.00024822 | 0.00024845 | 0.27111 | 0.00024822 | 1.9993e-05 | 0.021817 | 1.9975e-05 | 1.9993e-05 | 0.021817 | 1.9975e-05
U-239 |  | 34838301.4835 | 173.4298 | 173.4289 | 2242.9068 | 0.011165 | 0.011165 | 1289017.1549 | 6.4169 | 6.4169 | 82.9876 | 0.00041312 | 0.00041312 | 1.0402e-09 | 5.1781e-15 | 5.178e-15 | 6.6966e-14 | 3.3337e-19 | 3.3336e-19
U-240 |  | 41632.711 | 48.7691 | 48.7121 | 96.6978 | 0.11327 | 0.11314 | 1540.4103 | 1.8045 | 1.8023 | 3.5778 | 0.0041911 | 0.0041862 | 4.5032e-11 | 5.2751e-14 | 5.2689e-14 | 1.0459e-13 | 1.2252e-16 | 1.2238e-16
U-242 |  | 41265702.322 | 259.3704 | 259.3688 | 1903.3118 | 0.011963 | 0.011963 | 1526830.9859 | 9.5967 | 9.5966 | 70.4225 | 0.00044263 | 0.00044263 | 8.9375e-10 | 5.6176e-15 | 5.6175e-15 | 4.1223e-14 | 2.591e-19 | 2.591e-19
V-47 |  | 19672560.3924 | 5.8218 | 5.8218 | 1760.7184 | 0.00052106 | 0.00052106 | 727884.7345 | 0.21541 | 0.21541 | 65.1466 | 1.9279e-05 | 1.9279e-05 | 1.6058e-10 | 4.752e-17 | 4.752e-17 | 1.4372e-14 | 4.2531e-21 | 4.2531e-21
V-48 |  | 319.3887 | 0.0027301 | 0.0027301 | 20.1694 | 0.00017241 | 0.00017241 | 11.8174 | 0.00010102 | 0.00010101 | 0.74627 | 6.3791e-06 | 6.3791e-06 | 1.8786e-12 | 1.6058e-17 | 1.6058e-17 | 1.1863e-13 | 1.0141e-18 | 1.0141e-18
V-49 |  | 1134.7685 | . | 1134.7685 | 792.5814 | . | 792.5814 | 41.9864 | . | 41.9864 | 29.3255 | . | 29.3255 | 1.4076e-10 | . | 1.4076e-10 | 9.8315e-11 | . | 9.8315e-11
V-50 |  | . | . | . | 0.83288 | 0.0003413 | 0.00034116 | . | . | . | 0.030817 | 1.2628e-05 | 1.2623e-05 | . | . | . | 17490.526 | 7.1674 | 7.1644
V-52 |  | . | 32.3651 | 32.3651 | . | 0.00033259 | 0.00033259 | . | 1.1975 | 1.1975 | . | 1.2306e-05 | 1.2306e-05 | . | 3.3559e-17 | 3.3559e-17 | . | 3.4485e-22 | 3.4485e-22
V-53 |  | . | 107.6002 | 107.6002 | . | 0.00047561 | 0.00047561 | . | 3.9812 | 3.9812 | . | 1.7598e-05 | 1.7598e-05 | . | 4.8912e-17 | 4.8912e-17 | . | 2.162e-22 | 2.162e-22
W-177 |  | 3351837.2305 | 1.6216 | 1.6216 | 1214.6978 | 0.00058766 | 0.00058766 | 124017.9775 | 0.059999 | 0.059999 | 44.9438 | 2.1743e-05 | 2.1743e-05 | 4.1719e-10 | 2.0183e-16 | 2.0183e-16 | 1.5119e-13 | 7.3143e-20 | 7.3143e-20
W-178 |  | 751.7823 | 0.63414 | 0.63361 | 64.1972 | 0.054151 | 0.054106 | 27.8159 | 0.023463 | 0.023443 | 2.3753 | 0.0020036 | 0.0020019 | 2.2173e-11 | 1.8704e-14 | 1.8688e-14 | 1.8935e-12 | 1.5972e-15 | 1.5958e-15
W-179 |  | 402582339.4244 | 158.9753 | 158.9752 | 40950.041 | 0.016171 | 0.016171 | 14895546.5587 | 5.8821 | 5.8821 | 1515.1515 | 0.00059832 | 0.00059832 | 1.4223e-08 | 5.6166e-15 | 5.6166e-15 | 1.4468e-12 | 5.7131e-19 | 5.7131e-19
W-179m |  | . | 670.5834 | 670.5834 | . | 0.011783 | 0.011783 | . | 24.8116 | 24.8116 | . | 0.00043596 | 0.00043596 | . | 4.0925e-15 | 4.0925e-15 | . | 7.1908e-20 | 7.1908e-20
W-181 |  | 450.3088 | 0.048579 | 0.048574 | 189.0002 | 0.020389 | 0.020387 | 16.6614 | 0.0017974 | 0.0017972 | 6.993 | 0.0007544 | 0.00075432 | 7.578e-11 | 8.1751e-15 | 8.1742e-15 | 3.1806e-11 | 3.4312e-15 | 3.4308e-15
W-185 |  | 48.7226 | 1.649 | 1.595 | 13.9675 | 0.47273 | 0.45726 | 1.8027 | 0.061014 | 0.059017 | 0.5168 | 0.017491 | 0.016918 | 5.1929e-12 | 1.7575e-13 | 1.7e-13 | 1.4887e-12 | 5.0384e-14 | 4.8735e-14
W-185m |  | . | 5731.9088 | 5731.9088 | . | 0.025131 | 0.025131 | . | 212.0806 | 212.0806 | . | 0.00092986 | 0.00092986 | . | 9.0215e-15 | 9.0215e-15 | . | 3.9554e-20 | 3.9554e-20
W-187 |  | 33990.419 | 0.30005 | 0.30004 | 132.8109 | 0.0011724 | 0.0011724 | 1257.6455 | 0.011102 | 0.011102 | 4.914 | 4.3378e-05 | 4.3378e-05 | 4.8191e-11 | 4.254e-16 | 4.254e-16 | 1.883e-13 | 1.6622e-18 | 1.6622e-18
W-188 |  | 12.9042 | 0.79384 | 0.74783 | 3.465 | 0.21316 | 0.20081 | 0.47745 | 0.029372 | 0.02767 | 0.12821 | 0.0078869 | 0.0074298 | 1.2986e-12 | 7.9889e-14 | 7.5259e-14 | 3.487e-13 | 2.1452e-14 | 2.0208e-14
W-190 |  | 8953475.1668 | 49.5104 | 49.5102 | 737.4359 | 0.0040778 | 0.0040778 | 331278.5812 | 1.8319 | 1.8319 | 27.2851 | 0.00015088 | 0.00015088 | 2.7187e-10 | 1.5034e-15 | 1.5034e-15 | 2.2392e-14 | 1.2382e-19 | 1.2382e-19
Xe-120 |  | . | 12.9402 | 12.9402 | . | 0.0014211 | 0.0014211 | . | 0.47879 | 0.47879 | . | 5.2579e-05 | 5.2579e-05 | . | 3.3089e-16 | 3.3089e-16 | . | 3.6338e-20 | 3.6338e-20
Xe-121 |  | . | 3.0645 | 3.0645 | . | 0.00033737 | 0.00033737 | . | 0.11339 | 0.11339 | . | 1.2483e-05 | 1.2483e-05 | . | 7.9212e-17 | 7.9212e-17 | . | 8.7206e-21 | 8.7206e-21
Xe-122 |  | . | 3.2337 | 3.2337 | . | 0.010707 | 0.010707 | . | 0.11965 | 0.11965 | . | 0.00039615 | 0.00039615 | . | 2.5346e-15 | 2.5346e-15 | . | 8.392e-18 | 8.392e-18
Xe-123 |  | . | 2.4012 | 2.4012 | . | 0.00082272 | 0.00082272 | . | 0.088844 | 0.088844 | . | 3.0441e-05 | 3.0441e-05 | . | 1.9636e-16 | 1.9636e-16 | . | 6.7278e-20 | 6.7278e-20
Xe-125 |  | . | 0.77987 | 0.77987 | . | 0.0021711 | 0.0021711 | . | 0.028855 | 0.028855 | . | 8.033e-05 | 8.033e-05 | . | 5.2659e-16 | 5.2659e-16 | . | 1.466e-18 | 1.466e-18
Xe-127 |  | . | 0.014433 | 0.014433 | . | 0.002075 | 0.002075 | . | 0.00053403 | 0.00053403 | . | 7.6775e-05 | 7.6775e-05 | . | 5.1184e-16 | 5.1184e-16 | . | 7.3585e-17 | 7.3585e-17
Xe-127m |  | . | 1127.1082 | 1127.1082 | . | 0.0035689 | 0.0035689 | . | 41.703 | 41.703 | . | 0.00013205 | 0.00013205 | . | 8.7948e-16 | 8.7948e-16 | . | 2.7848e-21 | 2.7848e-21
Xe-129m |  | . | 0.72756 | 0.72756 | . | 0.025542 | 0.025542 | . | 0.02692 | 0.02692 | . | 0.00094505 | 0.00094505 | . | 6.3935e-15 | 6.3935e-15 | . | 2.2445e-16 | 2.2445e-16
Xe-131m |  | . | 1.4031 | 1.4031 | . | 0.065679 | 0.065679 | . | 0.051916 | 0.051916 | . | 0.0024301 | 0.0024301 | . | 1.6695e-14 | 1.6695e-14 | . | 7.8148e-16 | 7.8148e-16
Xe-133 |  | . | 0.8257 | 0.8257 | . | 0.017115 | 0.017115 | . | 0.030551 | 0.030551 | . | 0.00063325 | 0.00063325 | . | 4.4169e-15 | 4.4169e-15 | . | 9.1553e-17 | 9.1553e-17
Xe-133m |  | . | 2.0994 | 2.0994 | . | 0.018176 | 0.018176 | . | 0.077677 | 0.077677 | . | 0.00067253 | 0.00067253 | . | 4.6908e-15 | 4.6908e-15 | . | 4.0613e-17 | 4.0613e-17
Xe-135 |  | . | 1.4158 | 1.4158 | . | 0.0021316 | 0.0021316 | . | 0.052384 | 0.052384 | . | 7.8869e-05 | 7.8869e-05 | . | 5.5838e-16 | 5.5838e-16 | . | 8.4069e-19 | 8.4069e-19
Xe-135m |  | . | 29.554 | 29.554 | . | 0.0012406 | 0.0012406 | . | 1.0935 | 1.0935 | . | 4.5903e-05 | 4.5903e-05 | . | 3.2498e-16 | 3.2498e-16 | . | 1.3642e-20 | 1.3642e-20
Xe-137 |  | . | 215.0882 | 215.0882 | . | 0.0022546 | 0.0022546 | . | 7.9583 | 7.9583 | . | 8.3419e-05 | 8.3419e-05 | . | 5.9934e-16 | 5.9934e-16 | . | 6.2824e-21 | 6.2824e-21
Xe-138 |  | . | 11.0891 | 11.0891 | . | 0.00042866 | 0.00042866 | . | 0.4103 | 0.4103 | . | 1.586e-05 | 1.586e-05 | . | 1.1478e-16 | 1.1478e-16 | . | 4.4371e-21 | 4.4371e-21
Y-81 |  | . | 136.0538 | 136.0538 | . | 0.00043827 | 0.00043827 | . | 5.034 | 5.034 | . | 1.6216e-05 | 1.6216e-05 | . | 6.8884e-17 | 6.8884e-17 | . | 2.219e-22 | 2.219e-22
Y-83 |  | . | 19.5827 | 19.5827 | . | 0.00038064 | 0.00038064 | . | 0.72456 | 0.72456 | . | 1.4084e-05 | 1.4084e-05 | . | 6.1304e-17 | 6.1304e-17 | . | 1.1916e-21 | 1.1916e-21
Y-83m |  | . | 79.4876 | 79.4876 | . | 0.00062195 | 0.00062195 | . | 2.941 | 2.941 | . | 2.3012e-05 | 2.3012e-05 | . | 1.0017e-16 | 1.0017e-16 | . | 7.8376e-22 | 7.8376e-22
Y-84m |  | 8039482.1935 | 1.1751 | 1.1751 | 871.8396 | 0.00012743 | 0.00012743 | 297460.8412 | 0.043478 | 0.043478 | 32.2581 | 4.715e-06 | 4.715e-06 | 1.421e-10 | 2.0771e-17 | 2.0771e-17 | 1.541e-14 | 2.2525e-21 | 2.2525e-21
Y-85 |  | 1270146.4083 | 1.0951 | 1.0951 | 560.7267 | 0.00048345 | 0.00048345 | 46995.4171 | 0.040519 | 0.040519 | 20.7469 | 1.7888e-05 | 1.7888e-05 | 9.2483e-11 | 7.9738e-17 | 7.9738e-17 | 4.0828e-14 | 3.5202e-20 | 3.5202e-20
Y-85m |  | 401901.9019 | 0.47393 | 0.47392 | 321.7503 | 0.00037941 | 0.00037941 | 14870.3704 | 0.017535 | 0.017535 | 11.9048 | 1.4038e-05 | 1.4038e-05 | 5.3068e-11 | 6.2578e-17 | 6.2578e-17 | 4.2484e-14 | 5.0098e-20 | 5.0098e-20
Y-86 |  | 47568.8088 | 0.057481 | 0.057481 | 115.5001 | 0.00013957 | 0.00013957 | 1760.0459 | 0.0021268 | 0.0021268 | 4.2735 | 5.164e-06 | 5.164e-06 | 1.9274e-11 | 2.329e-17 | 2.329e-17 | 4.6799e-14 | 5.6551e-20 | 5.6551e-20
Y-86m |  | 14545428.4071 | 18.5342 | 18.5342 | 1916.8104 | 0.0024425 | 0.0024424 | 538180.8511 | 0.68576 | 0.68576 | 70.922 | 9.0371e-05 | 9.0371e-05 | 3.1987e-10 | 4.0758e-16 | 4.0758e-16 | 4.2152e-14 | 5.3712e-20 | 5.3712e-20
Y-87 |  | 10490.0282 | 0.091945 | 0.091945 | 137.893 | 0.0012086 | 0.0012086 | 388.131 | 0.003402 | 0.0034019 | 5.102 | 4.472e-05 | 4.4719e-05 | 2.3278e-11 | 2.0404e-16 | 2.0403e-16 | 3.06e-13 | 2.6821e-18 | 2.6821e-18
Y-87m |  | 175309.79 | 0.78862 | 0.78862 | 386.1004 | 0.0017369 | 0.0017368 | 6486.4622 | 0.029179 | 0.029179 | 14.2857 | 6.4264e-05 | 6.4263e-05 | 6.5179e-11 | 2.9321e-16 | 2.9321e-16 | 1.4355e-13 | 6.4576e-19 | 6.4575e-19
Y-88 |  | 23.0663 | 0.00047181 | 0.0004718 | 8.818 | 0.00018037 | 0.00018036 | 0.85345 | 1.7457e-05 | 1.7457e-05 | 0.32626 | 6.6735e-06 | 6.6734e-06 | 1.6607e-12 | 3.3968e-17 | 3.3968e-17 | 6.3486e-13 | 1.2986e-17 | 1.2985e-17
Y-89m |  | . | 786.4458 | 786.4458 | . | 0.00056364 | 0.00056364 | . | 29.0985 | 29.0985 | . | 2.0855e-05 | 2.0855e-05 | . | 9.7339e-17 | 9.7339e-17 | . | 6.9762e-23 | 6.9762e-23
Y-90 |  | 3412.8431 | 2.8074 | 2.8051 | 36.036 | 0.029643 | 0.029619 | 126.2752 | 0.10387 | 0.10379 | 1.3333 | 0.0010968 | 0.0010959 | 6.2932e-12 | 5.1767e-15 | 5.1725e-15 | 6.6449e-14 | 5.4661e-17 | 5.4616e-17
Y-90m |  | 1008497.3412 | 1.5936 | 1.5936 | 529.9417 | 0.00083741 | 0.00083741 | 37314.4016 | 0.058964 | 0.058964 | 19.6078 | 3.0984e-05 | 3.0984e-05 | 9.2547e-11 | 1.4624e-16 | 1.4624e-16 | 4.8631e-14 | 7.6847e-20 | 7.6847e-20
Y-91 |  | 26.4901 | 0.17093 | 0.16983 | 6.0463 | 0.039014 | 0.038764 | 0.98013 | 0.0063244 | 0.0062838 | 0.22371 | 0.0014435 | 0.0014343 | 1.082e-12 | 6.9816e-15 | 6.9368e-15 | 2.4696e-13 | 1.5935e-15 | 1.5833e-15
Y-91m |  | 34743074.555 | 7.28 | 7.28 | 4741.5837 | 0.00099354 | 0.00099354 | 1285493.7585 | 0.26936 | 0.26936 | 175.4386 | 3.6761e-05 | 3.6761e-05 | 8.3725e-10 | 1.7544e-16 | 1.7544e-16 | 1.1426e-13 | 2.3943e-20 | 2.3943e-20
Y-92 |  | 523707.8503 | 3.0462 | 3.0462 | 305.3901 | 0.0017763 | 0.0017763 | 19377.1905 | 0.11271 | 0.11271 | 11.2994 | 6.5724e-05 | 6.5724e-05 | 5.4517e-11 | 3.171e-16 | 3.171e-16 | 3.1791e-14 | 1.8491e-19 | 1.8491e-19
Y-93 |  | 75845.3403 | 2.4836 | 2.4835 | 127.186 | 0.0041647 | 0.0041646 | 2806.2776 | 0.091893 | 0.09189 | 4.7059 | 0.0001541 | 0.00015409 | 2.2952e-11 | 7.5156e-16 | 7.5153e-16 | 3.8488e-14 | 1.2603e-18 | 1.2603e-18
Y-94 |  | 38566711.5079 | 11.9559 | 11.9559 | 1980.002 | 0.00061381 | 0.00061381 | 1426968.3258 | 0.44237 | 0.44237 | 73.2601 | 2.2711e-05 | 2.2711e-05 | 3.6115e-10 | 1.1196e-16 | 1.1196e-16 | 1.8541e-14 | 5.7479e-21 | 5.7479e-21
Y-95 |  | 125758123.9901 | 14.5215 | 14.5215 | 3556.1878 | 0.00041064 | 0.00041064 | 4653050.5876 | 0.5373 | 0.5373 | 131.5789 | 1.5194e-05 | 1.5194e-05 | 6.5554e-10 | 7.5697e-17 | 7.5697e-17 | 1.8537e-14 | 2.1405e-21 | 2.1405e-21
Yb-162 |  | 59622051.3041 | 45.2599 | 45.2599 | 3088.8031 | 0.0023448 | 0.0023448 | 2206015.8983 | 1.6746 | 1.6746 | 114.2857 | 8.6756e-05 | 8.6756e-05 | 9.7095e-10 | 7.3706e-16 | 7.3706e-16 | 5.0301e-14 | 3.8184e-20 | 3.8184e-20
Yb-163 |  | 208884181.9067 | 23.4924 | 23.4924 | 6336.9348 | 0.00071269 | 0.00071269 | 7728714.7305 | 0.86922 | 0.86922 | 234.4666 | 2.637e-05 | 2.637e-05 | 2.0043e-09 | 2.2541e-16 | 2.2541e-16 | 6.0804e-14 | 6.8384e-21 | 6.8384e-21
Yb-164 |  | 5850118.8202 | 69.9827 | 69.9819 | 1217.4336 | 0.014564 | 0.014564 | 216454.3963 | 2.5894 | 2.5893 | 45.045 | 0.00053886 | 0.00053885 | 3.8742e-10 | 4.6345e-15 | 4.6345e-15 | 8.0623e-14 | 9.6447e-19 | 9.6445e-19
Yb-165 |  | . | 62.9695 | 62.9695 | . | 0.0017115 | 0.0017115 | . | 2.3299 | 2.3299 | . | 6.3325e-05 | 6.3325e-05 | . | 5.4796e-16 | 5.4796e-16 | . | 1.4894e-20 | 1.4894e-20
Yb-166 |  | 7516.0875 | 1.0593 | 1.0591 | 70.2001 | 0.0098935 | 0.0098921 | 278.0952 | 0.039193 | 0.039187 | 2.5974 | 0.00036606 | 0.00036601 | 2.2612e-11 | 3.1868e-15 | 3.1863e-15 | 2.1119e-13 | 2.9764e-17 | 2.976e-17
Yb-167 |  | 158907924.874 | 51.1028 | 51.1027 | 7634.7534 | 0.0024552 | 0.0024552 | 5879593.2203 | 1.8908 | 1.8908 | 282.4859 | 9.0844e-05 | 9.0844e-05 | 2.474e-09 | 7.9561e-16 | 7.9561e-16 | 1.1886e-13 | 3.8225e-20 | 3.8225e-20
Yb-169 |  | 125.2445 | 0.015568 | 0.015566 | 15.8516 | 0.0019704 | 0.0019701 | 4.634 | 0.00057602 | 0.00057595 | 0.58651 | 7.2904e-05 | 7.2895e-05 | 5.2001e-12 | 6.4638e-16 | 6.463e-16 | 6.5816e-13 | 8.181e-17 | 8.18e-17
Yb-175 |  | 4487.7384 | 0.81918 | 0.81904 | 74.2501 | 0.013553 | 0.013551 | 166.0463 | 0.03031 | 0.030304 | 2.7473 | 0.00050148 | 0.00050139 | 2.5213e-11 | 4.6024e-15 | 4.6015e-15 | 4.1715e-13 | 7.6146e-17 | 7.6133e-17
Yb-177 |  | 2345815.4606 | 8.1763 | 8.1762 | 738.4434 | 0.0025738 | 0.0025738 | 86795.172 | 0.30252 | 0.30252 | 27.3224 | 9.5231e-05 | 9.5231e-05 | 2.5362e-10 | 8.8398e-16 | 8.8398e-16 | 7.9837e-14 | 2.7827e-19 | 2.7827e-19
Yb-178 |  | 3590599.2435 | 65.5755 | 65.5743 | 729.4744 | 0.013322 | 0.013322 | 132852.172 | 2.4263 | 2.4262 | 26.9906 | 0.00049293 | 0.00049292 | 2.5195e-10 | 4.6015e-15 | 4.6014e-15 | 5.1188e-14 | 9.3484e-19 | 9.3483e-19
Yb-179 |  | . | 24.2629 | 24.2629 | . | 0.0005329 | 0.0005329 | . | 0.89773 | 0.89773 | . | 1.9717e-05 | 1.9717e-05 | . | 1.8509e-16 | 1.8509e-16 | . | 4.0653e-21 | 4.0653e-21
Zn-60 |  | . | 51.9315 | 51.9315 | . | 0.00033933 | 0.00033933 | . | 1.9215 | 1.9215 | . | 1.2555e-05 | 1.2555e-05 | . | 3.9506e-17 | 3.9506e-17 | . | 2.5814e-22 | 2.5814e-22
Zn-61 |  | . | 79.5465 | 79.5465 | . | 0.00032431 | 0.00032431 | . | 2.9432 | 2.9432 | . | 1.1999e-05 | 1.1999e-05 | . | 3.8387e-17 | 3.8387e-17 | . | 1.565e-22 | 1.565e-22
Zn-62 |  | 65908.2658 | 0.79874 | 0.79873 | 99.7307 | 0.0012086 | 0.0012086 | 2438.6058 | 0.029553 | 0.029553 | 3.69 | 4.472e-05 | 4.4719e-05 | 1.1998e-11 | 1.454e-16 | 1.454e-16 | 1.8155e-14 | 2.2002e-19 | 2.2002e-19
Zn-63 |  | 13832253.9093 | 4.449 | 4.449 | 1460.9204 | 0.00046989 | 0.00046989 | 511793.3946 | 0.16461 | 0.16461 | 54.0541 | 1.7386e-05 | 1.7386e-05 | 1.7859e-10 | 5.7442e-17 | 5.7442e-17 | 1.8862e-14 | 6.0668e-21 | 6.0668e-21
Zn-65 |  | 38.7585 | 0.0013846 | 0.0013845 | 24.1313 | 0.00086204 | 0.00086201 | 1.4341 | 5.1229e-05 | 5.1227e-05 | 0.89286 | 3.1896e-05 | 3.1894e-05 | 4.7167e-12 | 1.685e-16 | 1.6849e-16 | 2.9367e-12 | 1.0491e-16 | 1.049e-16
Zn-69 |  | 12557204.3803 | 757.1409 | 757.0953 | 1944.3904 | 0.11724 | 0.11723 | 464616.5621 | 28.0142 | 28.0125 | 71.9424 | 0.0043378 | 0.0043375 | 2.6033e-10 | 1.5697e-14 | 1.5696e-14 | 4.031e-14 | 2.4305e-18 | 2.4304e-18
Zn-69m |  | 89317.3681 | 0.56221 | 0.56221 | 202.4496 | 0.0012743 | 0.0012743 | 3304.7426 | 0.020802 | 0.020802 | 7.4906 | 4.715e-05 | 4.715e-05 | 2.7105e-11 | 1.7062e-16 | 1.7061e-16 | 6.1438e-14 | 3.8672e-19 | 3.8672e-19
Zn-71 |  | . | 229.3381 | 229.3381 | . | 0.0015426 | 0.0015426 | . | 8.4855 | 8.4855 | . | 5.7076e-05 | 5.7076e-05 | . | 2.1252e-16 | 2.1252e-16 | . | 1.4295e-21 | 1.4295e-21
Zn-71m |  | 505273.5662 | 0.51058 | 0.51058 | 329.5979 | 0.00033306 | 0.00033306 | 18695.122 | 0.018892 | 0.018892 | 12.1951 | 1.2323e-05 | 1.2323e-05 | 4.5408e-11 | 4.5885e-17 | 4.5885e-17 | 2.962e-14 | 2.9932e-20 | 2.9932e-20
Zn-72 |  | 5386.9304 | 0.49533 | 0.49528 | 41.2626 | 0.0037941 | 0.0037938 | 199.3164 | 0.018327 | 0.018325 | 1.5267 | 0.00014038 | 0.00014037 | 5.7648e-12 | 5.3007e-16 | 5.3002e-16 | 4.4157e-14 | 4.0602e-18 | 4.0598e-18
Zr-85 |  | . | 16.1214 | 16.1214 | . | 0.00034789 | 0.00034789 | . | 0.59649 | 0.59649 | . | 1.2872e-05 | 1.2872e-05 | . | 5.7378e-17 | 5.7378e-17 | . | 1.2382e-21 | 1.2382e-21
Zr-86 |  | 45823.8884 | 0.7189 | 0.71889 | 124.5485 | 0.001954 | 0.0019539 | 1695.4839 | 0.026599 | 0.026599 | 4.6083 | 7.2297e-05 | 7.2295e-05 | 2.0784e-11 | 3.2607e-16 | 3.2606e-16 | 5.649e-14 | 8.8624e-19 | 8.8623e-19
Zr-87 |  | 2170270.2703 | 2.0078 | 2.0078 | 600.6006 | 0.00055563 | 0.00055563 | 80300 | 0.074287 | 0.074287 | 22.2222 | 2.0558e-05 | 2.0558e-05 | 1.0139e-10 | 9.3798e-17 | 9.3798e-17 | 2.8059e-14 | 2.5958e-20 | 2.5958e-20
Zr-88 |  | 47.5798 | 0.0044209 | 0.0044205 | 14.9321 | 0.0013874 | 0.0013873 | 1.7605 | 0.00016357 | 0.00016356 | 0.55249 | 5.1335e-05 | 5.133e-05 | 2.6788e-12 | 2.489e-16 | 2.4888e-16 | 8.4069e-13 | 7.8113e-17 | 7.8106e-17
Zr-89 |  | 7622.9279 | 0.034317 | 0.034317 | 98.4591 | 0.00044324 | 0.00044324 | 282.0483 | 0.0012697 | 0.0012697 | 3.643 | 1.64e-05 | 1.64e-05 | 1.7003e-11 | 7.6546e-17 | 7.6546e-17 | 2.1962e-13 | 9.8868e-19 | 9.8868e-19
Zr-89m |  | . | 71.2682 | 71.2682 | . | 0.00081415 | 0.00081415 | . | 2.6369 | 2.6369 | . | 3.0124e-05 | 3.0124e-05 | . | 1.406e-16 | 1.406e-16 | . | 1.6062e-21 | 1.6062e-21
Zr-93 |  | 2.2429 | 36352.7795 | 2.2428 | 2.2429 | 36352.7713 | 2.2428 | 0.082988 | 1345.0528 | 0.082982 | 0.082988 | 1345.0525 | 0.082982 | 8.936e-07 | 0.014483 | 8.9355e-07 | 8.936e-07 | 0.014483 | 8.9355e-07
Zr-95 |  | 36.9644 | 0.0028361 | 0.0028359 | 9.1773 | 0.00070413 | 0.00070408 | 1.3677 | 0.00010494 | 0.00010493 | 0.33956 | 2.6053e-05 | 2.6051e-05 | 1.7249e-12 | 1.3235e-16 | 1.3234e-16 | 4.2825e-13 | 3.2858e-17 | 3.2855e-17
Zr-97 |  | 19956.984 | 0.20887 | 0.20887 | 55.0449 | 0.00057611 | 0.0005761 | 738.4084 | 0.0077283 | 0.0077282 | 2.0367 | 2.1316e-05 | 2.1316e-05 | 1.036e-11 | 1.0843e-16 | 1.0843e-16 | 2.8576e-14 | 2.9908e-19 | 2.9908e-19

## ind_3D
|  | pCi |  |  |  |  | Bq |  |  |  |  | Mass
ANALYSIS | TEST | ind_3D_ext_sv | ind_3D_ext_gp | ind_3D_ext_sv1 | ind_3D_ext_sv5 | ind_3D_ext_sv15 | ind_3D_ext_sv | ind_3D_ext_gp | ind_3D_ext_sv1 | ind_3D_ext_sv5 | ind_3D_ext_sv15 | ind_3D_ext_sv | ind_3D_ext_gp | ind_3D_ext_sv1 | ind_3D_ext_sv5 | ind_3D_ext_sv15
| Y | (pCi/g) | (pCi/cm²) | (pCi/g) | (pCi/g) | (pCi/g) | (Bq/g) | (Bq/cm²) | (Bq/g) | (Bq/g) | (Bq/g) | (mg/kg) | (mg/cm²) | (mg/kg) | (mg/kg) | (mg/kg)
Ac-223 |  | 8369372.4841 | 56724342.5287 | 8867233.0632 | 3185339.2547 | 20584883.5744 | 309666.7819 | 2098800.6736 | 328087.6233 | 117857.5524 | 761640.6923 | 2.0879e-08 | 1.4151e-10 | 2.2122e-08 | 7.9466e-09 | 5.1354e-08
Ac-224 |  | 1691.676 | 7135.8515 | 1979.2037 | 645.7191 | 2150.5919 | 62.592 | 264.0265 | 73.2305 | 23.8916 | 79.5719 | 3.3672e-10 | 1.4203e-12 | 3.9395e-10 | 1.2853e-10 | 4.2806e-10
Ac-225 | SE | 1144.306 | 7127.9399 | 1139.9709 | 418.769 | 3105.9114 | 42.3393 | 263.7338 | 42.1789 | 15.4945 | 114.9187 | 1.9751e-08 | 1.2303e-10 | 1.9676e-08 | 7.2281e-09 | 5.3609e-08
Ac-226 |  | 565.2401 | 2422.3985 | 712.1516 | 228.6073 | 641.7106 | 20.9139 | 89.6287 | 26.3496 | 8.4585 | 23.7433 | 1.1992e-09 | 5.1394e-12 | 1.5109e-09 | 4.8502e-10 | 1.3615e-09
Ac-227 |  | 33304.0244 | 61645.0391 | 21549.5232 | 9970.7777 | 84601.4304 | 1232.2489 | 2280.8664 | 797.3324 | 368.9188 | 3130.2529 | 0.00046087 | 8.5306e-07 | 0.00029821 | 0.00013798 | 0.0011707
Ac-228 |  | 194.5013 | 1335.8665 | 359.6312 | 102.1507 | 179.4005 | 7.1965 | 49.4271 | 13.3064 | 3.7796 | 6.6378 | 8.7174e-11 | 5.9872e-13 | 1.6118e-10 | 4.5783e-11 | 8.0406e-11
Ac-230 |  | 108380.5642 | 780743.4324 | 211496.2587 | 61234.104 | 102391.7073 | 4010.0809 | 28887.507 | 7825.3616 | 2265.6618 | 3788.4932 | 2.7002e-10 | 1.9451e-12 | 5.2692e-10 | 1.5256e-10 | 2.551e-10
Ac-231 |  | 22701.7596 | 86872.3237 | 33401.3734 | 10013.8603 | 17347.695 | 839.9651 | 3214.276 | 1235.8508 | 370.5128 | 641.8647 | 2.0952e-10 | 8.0178e-13 | 3.0828e-10 | 9.2422e-11 | 1.6011e-10
Ac-232 |  | 35849.7191 | 271783.4835 | 74283.2499 | 21185.3702 | 29428.0286 | 1326.4396 | 10055.9889 | 2748.4802 | 783.8587 | 1088.8371 | 8.7876e-11 | 6.6621e-13 | 1.8209e-10 | 5.193e-11 | 7.2135e-11
Ac-233 |  | 83750.8469 | 565476.8479 | 221079.1649 | 65278.4177 | 46322.6911 | 3098.7813 | 20922.6434 | 8179.9291 | 2415.3015 | 1713.9396 | 2.5123e-10 | 1.6963e-12 | 6.6317e-10 | 1.9581e-10 | 1.3895e-10
Ag-100m |  | 8699.5086 | 73766.1439 | 26410.906 | 6025.9048 | 4927.7077 | 321.8818 | 2729.3473 | 977.2035 | 222.9585 | 182.3252 | 1.0381e-11 | 8.8025e-14 | 3.1516e-11 | 7.1907e-12 | 5.8802e-12
Ag-101 |  | 4731.6345 | 27442.6145 | 9030.4878 | 2126.2527 | 2663.1503 | 175.0705 | 1015.3767 | 334.128 | 78.6713 | 98.5366 | 2.8259e-11 | 1.639e-13 | 5.3933e-11 | 1.2699e-11 | 1.5905e-11
Ag-102 |  | 937.951 | 7098.3076 | 2397.2312 | 557.0555 | 489.8414 | 34.7042 | 262.6374 | 88.6976 | 20.6111 | 18.1241 | 6.5747e-12 | 4.9756e-14 | 1.6804e-11 | 3.9047e-12 | 3.4336e-12
Ag-102m |  | 6611.8516 | 48854.7602 | 16093.3383 | 3767.9573 | 3519.2665 | 244.6385 | 1807.6261 | 595.4535 | 139.4144 | 130.2129 | 2.7664e-11 | 2.0441e-13 | 6.7335e-11 | 1.5765e-11 | 1.4725e-11
Ag-103 |  | 1149.1063 | 6882.2784 | 2041.8906 | 471.8651 | 1092.5235 | 42.5169 | 254.6443 | 75.55 | 17.459 | 40.4234 | 4.1425e-11 | 2.4811e-13 | 7.361e-11 | 1.7011e-11 | 3.9385e-11
Ag-104 |  | 187.6756 | 1274.2015 | 381.0729 | 84.7025 | 101.3138 | 6.944 | 47.1455 | 14.0997 | 3.134 | 3.7486 | 7.1953e-12 | 4.8852e-14 | 1.461e-11 | 3.2474e-12 | 3.8843e-12
Ag-104m |  | 1387.3473 | 9324.9623 | 2888.4055 | 664.8255 | 704.5986 | 51.3319 | 345.0236 | 106.871 | 24.5985 | 26.0701 | 2.5749e-11 | 1.7307e-13 | 5.3609e-11 | 1.2339e-11 | 1.3077e-11
Ag-105 |  | 1.704 | 11.9058 | 3.3224 | 0.71386 | 1.7496 | 0.063048 | 0.44051 | 0.12293 | 0.026413 | 0.064735 | 5.6672e-11 | 3.9597e-13 | 1.105e-10 | 2.3742e-11 | 5.8189e-11
Ag-105m |  | 272713530.4063 | 1988056426.8743 | 220075770.4179 | 89797702.0138 | 509674272.9297 | 10090400.625 | 73558087.7943 | 8142803.5055 | 3322514.9745 | 18857948.0984 | 1.1029e-06 | 8.0401e-09 | 8.9003e-07 | 3.6316e-07 | 2.0612e-06
Ag-106 |  | 9113.9874 | 89227.3488 | 21348.5368 | 3999.5037 | 14624.3687 | 337.2175 | 3301.4119 | 789.8959 | 147.9816 | 541.1016 | 1.2331e-10 | 1.2072e-12 | 2.8884e-10 | 5.4113e-11 | 1.9787e-10
Ag-106m |  | 0.87833 | 5.8282 | 1.7872 | 0.41137 | 0.46608 | 0.032498 | 0.21564 | 0.066126 | 0.015221 | 0.017245 | 5.9137e-12 | 3.924e-14 | 1.2033e-11 | 2.7697e-12 | 3.1381e-12
Ag-108 |  | 45388089.7894 | 82727951.1557 | 71032748.2293 | 17902602.0816 | 34722987.3586 | 1679359.3222 | 3060934.1928 | 2628211.6845 | 662396.277 | 1284750.5323 | 6.1889e-08 | 1.128e-10 | 9.6858e-08 | 2.4411e-08 | 4.7347e-08
Ag-108m |  | 0.064341 | 0.41988 | 0.12514 | 0.028377 | 0.033157 | 0.0023806 | 0.015535 | 0.0046303 | 0.0010499 | 0.0012268 | 8.1329e-09 | 5.3074e-11 | 1.5818e-08 | 3.5869e-09 | 4.1912e-09
Ag-109m |  | 120908347.2685 | 329517312.0752 | 138269889.3479 | 34535969.7839 | 310575925.9584 | 4473608.8489 | 12192140.5468 | 5115985.9059 | 1277830.882 | 11491309.2605 | 4.6337e-08 | 1.2628e-10 | 5.2991e-08 | 1.3236e-08 | 1.1903e-07
Ag-110 |  | 112941419.0521 | 269399245.2045 | 246274822.7569 | 72492429.2501 | 60697502.8144 | 4178832.5049 | 9967772.0726 | 9112168.442 | 2682219.8823 | 2245807.6041 | 2.7135e-08 | 6.4726e-11 | 5.917e-08 | 1.7417e-08 | 1.4583e-08
Ag-110m |  | 0.049898 | 0.45321 | 0.15606 | 0.035423 | 0.028582 | 0.0018462 | 0.016769 | 0.0057743 | 0.0013107 | 0.0010575 | 1.0516e-11 | 9.5517e-14 | 3.2891e-11 | 7.4656e-12 | 6.0238e-12
Ag-111 |  | 5229.8017 | 16008.3509 | 13886.2882 | 3734.8151 | 3431.0905 | 193.5027 | 592.309 | 513.7927 | 138.1882 | 126.9503 | 3.3176e-08 | 1.0155e-10 | 8.8091e-08 | 2.3693e-08 | 2.1766e-08
Ag-111m |  | 76642873.3661 | 449538811.5502 | 126485499.8445 | 28488188.0083 | 205900252.111 | 2835786.3145 | 16632936.0274 | 4679963.4942 | 1054062.9563 | 7618309.3281 | 4.8946e-08 | 2.8709e-10 | 8.0777e-08 | 1.8193e-08 | 1.3149e-07
Ag-112 |  | 963.751 | 8161.3297 | 3301.8987 | 777.2544 | 535.7727 | 35.6588 | 301.9692 | 122.1703 | 28.7584 | 19.8236 | 1.0799e-10 | 9.1449e-13 | 3.6998e-10 | 8.7092e-11 | 6.0034e-11
Ag-113 |  | 25806.2467 | 80657.9579 | 67084.6129 | 18088.3925 | 17099.8599 | 954.8311 | 2984.3444 | 2482.1307 | 669.2705 | 632.6948 | 5.0053e-09 | 1.5644e-11 | 1.3012e-08 | 3.5084e-09 | 3.3166e-09
Ag-113m |  | 875215.9008 | 4532251.9398 | 1772901.9449 | 448023.7686 | 536436.0381 | 32382.9883 | 167693.3218 | 65597.372 | 16576.8794 | 19848.1334 | 6.0326e-10 | 3.1239e-12 | 1.222e-09 | 3.0881e-10 | 3.6975e-10
Ag-114 |  | 15710133.3471 | 85080992.0005 | 42770811.8019 | 11858942.7949 | 7728879.5281 | 581274.9338 | 3147996.704 | 1582520.0367 | 438780.8834 | 285968.5425 | 7.3147e-10 | 3.9614e-12 | 1.9914e-09 | 5.5215e-10 | 3.5986e-10
Ag-115 |  | 18586.9937 | 103533.6688 | 47585.1796 | 11786.3551 | 11500.7916 | 687.7188 | 3830.7457 | 1760.6516 | 436.0951 | 425.5293 | 2.2774e-10 | 1.2686e-12 | 5.8305e-10 | 1.4441e-10 | 1.4092e-10
Ag-116 |  | 10235.7666 | 85508.1736 | 32601.6952 | 8224.9207 | 5572.6265 | 378.7234 | 3163.8024 | 1206.2627 | 304.3221 | 206.1872 | 1.6952e-11 | 1.4161e-13 | 5.3993e-11 | 1.3622e-11 | 9.229e-12
Ag-117 |  | 59899.9822 | 356410.5008 | 150386.1814 | 38498.7763 | 37372.6812 | 2216.2993 | 13187.1885 | 5564.2887 | 1424.4547 | 1382.7892 | 4.5798e-11 | 2.725e-13 | 1.1498e-10 | 2.9435e-11 | 2.8574e-11
Ag-99 |  | 13116.0276 | 87783.6423 | 31150.1169 | 7443.607 | 7950.3567 | 485.293 | 3247.9948 | 1152.5543 | 275.4135 | 294.1632 | 1.4296e-11 | 9.568e-14 | 3.3952e-11 | 8.1132e-12 | 8.6655e-12
Al-26 |  | 0.094031 | 0.9427 | 0.37374 | 0.091334 | 0.078531 | 0.0034792 | 0.03488 | 0.013829 | 0.0033793 | 0.0029056 | 4.9082e-06 | 4.9207e-08 | 1.9509e-05 | 4.7674e-06 | 4.0991e-06
Al-28 |  | 22534.0917 | 227261.6389 | 94289.2592 | 23074.8186 | 19904.9609 | 833.7614 | 8408.6806 | 3488.7026 | 853.7683 | 736.4836 | 7.5339e-12 | 7.5981e-14 | 3.1524e-11 | 7.7147e-12 | 6.6549e-12
Al-29 |  | 12421.0169 | 94612.6993 | 32584.5384 | 7715.9003 | 5910.8426 | 459.5776 | 3500.6699 | 1205.6279 | 285.4883 | 218.7012 | 1.2588e-11 | 9.5886e-14 | 3.3023e-11 | 7.8197e-12 | 5.9904e-12
Am-237 |  | 1758.9045 | 9736.4046 | 2619.1595 | 707.693 | 2180.1619 | 65.0795 | 360.247 | 96.9089 | 26.1846 | 80.666 | 1.6211e-10 | 8.9737e-13 | 2.414e-10 | 6.5226e-11 | 2.0094e-10
Am-238 |  | 476.2246 | 3163.4524 | 838.7847 | 224.7022 | 522.0086 | 17.6203 | 117.0477 | 31.035 | 8.314 | 19.3143 | 5.9172e-11 | 3.9307e-13 | 1.0422e-10 | 2.792e-11 | 6.4861e-11
Am-239 |  | 246.8773 | 1252.7521 | 293.9361 | 85.3168 | 438.1144 | 9.1345 | 46.3518 | 10.8756 | 3.1567 | 16.2102 | 2.2443e-10 | 1.1388e-12 | 2.6721e-10 | 7.7559e-11 | 3.9828e-10
Am-240 |  | 10.7805 | 79.2108 | 18.9958 | 4.9897 | 14.2496 | 0.39888 | 2.9308 | 0.70285 | 0.18462 | 0.52724 | 4.2012e-11 | 3.0868e-13 | 7.4026e-11 | 1.9445e-11 | 5.5531e-11
Am-241 | Y | 97.7503 | 69.9961 | 63.5707 | 17.614 | 95.2258 | 3.6168 | 2.5899 | 2.3521 | 0.65172 | 3.5234 | 2.8509e-05 | 2.0414e-08 | 1.854e-05 | 5.1371e-06 | 2.7772e-05
Am-242 |  | 15447.0046 | 71369.2351 | 16170.3867 | 4632.5721 | 39658.1842 | 571.5392 | 2640.6617 | 598.3043 | 171.4052 | 1467.3528 | 1.9142e-08 | 8.8439e-11 | 2.0038e-08 | 5.7406e-09 | 4.9143e-08
Am-242m |  | 1980.2441 | 1986.9144 | 1253.7719 | 543.6161 | 5723.7469 | 73.269 | 73.5158 | 46.3896 | 20.1138 | 211.7786 | 0.0001892 | 1.8983e-07 | 0.00011979 | 5.1938e-05 | 0.00054686
Am-243 |  | 12.9886 | 29.3078 | 11.0372 | 3.9522 | 18.9129 | 0.48058 | 1.0844 | 0.40838 | 0.14623 | 0.69978 | 6.5132e-05 | 1.4697e-07 | 5.5346e-05 | 1.9819e-05 | 9.4839e-05
Am-244 |  | 66.4956 | 565.134 | 118.3574 | 28.3581 | 95.5006 | 2.4603 | 20.91 | 4.3792 | 1.0492 | 3.5335 | 5.2379e-11 | 4.4516e-13 | 9.3231e-11 | 2.2338e-11 | 7.5227e-11
Am-244m |  | 625421.5263 | 1605040.5875 | 861949.5865 | 246169.4079 | 1954058.3183 | 23140.5965 | 59386.5017 | 31892.1347 | 9108.2681 | 72300.1578 | 2.1137e-08 | 5.4244e-11 | 2.913e-08 | 8.3196e-09 | 6.6039e-08
Am-245 |  | 99444.8757 | 366951.2853 | 132501.6926 | 35103.9822 | 141504.1563 | 3679.4604 | 13577.1976 | 4902.5626 | 1298.8473 | 5235.6538 | 1.5965e-08 | 5.8909e-11 | 2.1271e-08 | 5.6355e-09 | 2.2717e-08
Am-246 |  | 846.2379 | 6428.3751 | 1425.7886 | 343.3111 | 1282.4214 | 31.3108 | 237.8499 | 52.7542 | 12.7025 | 47.4496 | 4.3251e-11 | 3.2855e-13 | 7.2871e-11 | 1.7546e-11 | 6.5544e-11
Am-246m |  | 3357.7517 | 21595.3997 | 5888.7779 | 1508.6898 | 2381.0734 | 124.2368 | 799.0298 | 217.8848 | 55.8215 | 88.0997 | 1.1001e-10 | 7.0752e-13 | 1.9293e-10 | 4.9429e-11 | 7.801e-11
Am-247 |  | 37875.6161 | 135645.0917 | 51018.0235 | 13853.2118 | 47020.6146 | 1401.3978 | 5018.8684 | 1887.6669 | 512.5688 | 1739.7627 | 1.1463e-09 | 4.1052e-12 | 1.544e-09 | 4.1925e-10 | 1.423e-09
Ar-37 |  | . | . | . | . | . | . | . | . | . | . | . | . | . | . | .
Ar-39 |  | . | . | . | . | . | . | . | . | . | . | . | . | . | . | .
Ar-41 |  | 814.6842 | 6473.5777 | 2133.1262 | 502.7838 | 391.1733 | 30.1433 | 239.5224 | 78.9257 | 18.603 | 14.4734 | 1.9504e-11 | 1.5498e-13 | 5.1069e-11 | 1.2037e-11 | 9.365e-12
Ar-42 |  | . | . | . | . | . | . | . | . | . | . | . | . | . | . | .
Ar-43 |  | 10662.2421 | 87186.7802 | 32867.3443 | 7849.0547 | 6431.1825 | 394.503 | 3225.9109 | 1216.0917 | 290.415 | 237.9538 | 1.3116e-11 | 1.0725e-13 | 4.0431e-11 | 9.6552e-12 | 7.9111e-12
Ar-44 |  | 2896.6092 | 19937.8112 | 9046.5594 | 2114.8015 | 2098.7571 | 107.1745 | 737.699 | 334.7227 | 78.2477 | 77.654 | 8.0593e-12 | 5.5473e-14 | 2.517e-11 | 5.884e-12 | 5.8394e-12
As-68 |  | 4589.0252 | 39757.5231 | 14395.9989 | 3390.8789 | 2815.3378 | 169.7939 | 1471.0284 | 532.652 | 125.4625 | 104.1675 | 4.2003e-12 | 3.639e-14 | 1.3177e-11 | 3.1036e-12 | 2.5769e-12
As-69 |  | 22301.4051 | 89118.0174 | 26783.468 | 9300.2112 | 14198.3479 | 825.152 | 3297.3666 | 990.9883 | 344.1078 | 525.3389 | 1.2485e-10 | 4.989e-13 | 1.4994e-10 | 5.2065e-11 | 7.9486e-11
As-70 |  | 150.8774 | 1263.0045 | 442.0711 | 106.4836 | 91.4203 | 5.5825 | 46.7312 | 16.3566 | 3.9399 | 3.3826 | 2.9594e-12 | 2.4774e-14 | 8.6712e-12 | 2.0887e-12 | 1.7932e-12
As-71 |  | 36.4594 | 172.9482 | 32.6396 | 13.6897 | 33.6138 | 1.349 | 6.3991 | 1.2077 | 0.50652 | 1.2437 | 5.4013e-11 | 2.5622e-13 | 4.8355e-11 | 2.0281e-11 | 4.9798e-11
As-72 |  | 42.6368 | 270.7138 | 87.0199 | 21.7967 | 23.1053 | 1.5776 | 10.0164 | 3.2197 | 0.80648 | 0.8549 | 2.5512e-11 | 1.6198e-13 | 5.2069e-11 | 1.3042e-11 | 1.3825e-11
As-73 |  | 284.3463 | 551.7582 | 84.8253 | 58.6902 | 495.248 | 10.5208 | 20.4151 | 3.1385 | 2.1715 | 18.3242 | 1.2786e-08 | 2.4811e-11 | 3.8144e-09 | 2.6392e-09 | 2.227e-08
As-74 |  | 5.9803 | 38.3204 | 8.7104 | 3.0134 | 3.1358 | 0.22127 | 1.4179 | 0.32228 | 0.1115 | 0.11602 | 6.0327e-11 | 3.8656e-13 | 8.7866e-11 | 3.0398e-11 | 3.1632e-11
As-76 |  | 268.3929 | 1776.5631 | 789.3694 | 202.4191 | 126.7697 | 9.9305 | 65.7328 | 29.2067 | 7.4895 | 4.6905 | 1.6865e-10 | 1.1163e-12 | 4.9602e-10 | 1.2719e-10 | 7.9659e-11
As-77 |  | 211422.6981 | 733685.0405 | 448695.6358 | 126360.1985 | 140460.5221 | 7822.6398 | 27146.3465 | 16601.7385 | 4675.3273 | 5197.0393 | 2.0205e-07 | 7.0117e-10 | 4.2881e-07 | 1.2076e-07 | 1.3424e-07
As-78 |  | 604.9633 | 5215.4369 | 1951.8708 | 457.4562 | 325.8695 | 22.3836 | 192.9712 | 72.2192 | 16.9259 | 12.0572 | 2.28e-11 | 1.9656e-13 | 7.3562e-11 | 1.7241e-11 | 1.2281e-11
As-79 |  | 5478747.9358 | 10876040.474 | 11842656.9232 | 3866706.2734 | 2987702.9774 | 202713.6736 | 402413.4975 | 438178.3062 | 143068.1321 | 110545.0102 | 2.0775e-08 | 4.1241e-11 | 4.4906e-08 | 1.4662e-08 | 1.1329e-08
At-204 |  | 1337.3395 | 7953.9407 | 2701.5184 | 781.3056 | 703.2403 | 49.4816 | 294.2958 | 99.9562 | 28.9083 | 26.0199 | 1.3371e-11 | 7.9525e-14 | 2.701e-11 | 7.8116e-12 | 7.0311e-12
At-205 |  | 1811.6278 | 9164.5767 | 2919.2282 | 909.6001 | 1270.4344 | 67.0302 | 339.0893 | 108.0114 | 33.6552 | 47.0061 | 5.1835e-11 | 2.6222e-13 | 8.3527e-11 | 2.6026e-11 | 3.635e-11
At-206 |  | 378.8611 | 2183.9763 | 742.9123 | 214.47 | 206.4821 | 14.0179 | 80.8071 | 27.4878 | 7.9354 | 7.6398 | 1.2722e-11 | 7.334e-14 | 2.4948e-11 | 7.2021e-12 | 6.9338e-12
At-207 |  | 170.3475 | 911.5135 | 289.4905 | 85.7148 | 105.9554 | 6.3029 | 33.726 | 10.7111 | 3.1714 | 3.9203 | 2.0288e-11 | 1.0856e-13 | 3.4477e-11 | 1.0208e-11 | 1.2619e-11
At-208 |  | 73.9883 | 457.2381 | 150.8293 | 41.6115 | 45.9302 | 2.7376 | 16.9178 | 5.5807 | 1.5396 | 1.6994 | 8.018e-12 | 4.955e-14 | 1.6345e-11 | 4.5094e-12 | 4.9774e-12
At-209 |  | 37.9685 | 187.7989 | 59.9248 | 17.7372 | 22.1397 | 1.4048 | 6.9486 | 2.2172 | 0.65628 | 0.81917 | 1.3722e-11 | 6.7872e-14 | 2.1657e-11 | 6.4104e-12 | 8.0015e-12
At-210 |  | 21.0235 | 117.7353 | 35.8595 | 10.5767 | 13.8104 | 0.77787 | 4.3562 | 1.3268 | 0.39134 | 0.51099 | 1.143e-11 | 6.4013e-14 | 1.9497e-11 | 5.7505e-12 | 7.5087e-12
At-211 |  | 19255.1139 | 60108.119 | 14851.6354 | 6413.3094 | 33067.4502 | 712.4392 | 2224.0004 | 549.5105 | 237.2924 | 1223.4957 | 9.3683e-09 | 2.9245e-11 | 7.2258e-09 | 3.1203e-09 | 1.6088e-08
At-215 |  | 1.0345e+18 | 5.2267e+18 | 1.8887e+18 | 6.1526e+17 | 5.5068e+17 | 38275763550948096 | 1.9339e+17 | 69881718463826704 | 22764533518819400 | 20375118877596100 | 0.0019747 | 9.9774e-06 | 0.0036054 | 0.0011745 | 0.0010512
At-216 |  | 467249219384522 | 1523052202424420 | 428636549908994 | 171520448819733 | 606085984653031 | 1.7288e+13 | 5.6353e+13 | 1.586e+13 | 6.3463e+12 | 2.2425e+13 | 2.6883e-06 | 8.7628e-09 | 2.4661e-06 | 9.8683e-07 | 3.4871e-06
At-217 | SE | 978202755668932 | 4341468139582240 | 1387115729015890 | 455013478644916 | 674672917243830 | 3.6194e+13 | 160634321164543 | 5.1323e+13 | 1.6835e+13 | 2.4963e+13 | 0.00060876 | 2.7018e-06 | 0.00086323 | 0.00028316 | 0.00041986
At-218 | SE | . | . | . | . | . | . | . | . | . | . | . | . | . | . | .
At-219 |  | . | . | . | . | . | . | . | . | . | . | . | . | . | . | .
At-220 |  | 49466.3154 | 223543.4413 | 96667.4628 | 28165.7996 | 31886.1438 | 1830.2537 | 8271.1073 | 3576.6961 | 1042.1346 | 1179.7873 | 2.1508e-10 | 9.7199e-13 | 4.2032e-10 | 1.2247e-10 | 1.3864e-10
Au-186 |  | 3560.9559 | 15467.4132 | 5956.3414 | 1642.198 | 2372.4161 | 131.7554 | 572.2943 | 220.3846 | 60.7613 | 87.7794 | 3.7754e-11 | 1.6399e-13 | 6.3151e-11 | 1.7411e-11 | 2.5153e-11
Au-187 |  | 6164.6681 | 30715.5142 | 7949.7751 | 2866.1759 | 5386.7215 | 228.0927 | 1136.474 | 294.1417 | 106.0485 | 199.3087 | 5.1586e-11 | 2.5703e-13 | 6.6524e-11 | 2.3984e-11 | 4.5076e-11
Au-190 |  | 389.4833 | 2347.3301 | 834.6931 | 231.2033 | 286.1875 | 14.4109 | 86.8512 | 30.8836 | 8.5545 | 10.5889 | 1.6873e-11 | 1.0169e-13 | 3.616e-11 | 1.0016e-11 | 1.2398e-11
Au-191 |  | 493.873 | 1949.1119 | 543.8269 | 200.164 | 372.6104 | 18.2733 | 72.1171 | 20.1216 | 7.4061 | 13.7866 | 9.588e-11 | 3.784e-13 | 1.0558e-10 | 3.886e-11 | 7.2338e-11
Au-192 |  | 76.3054 | 431.4815 | 153.9462 | 42.9439 | 57.1226 | 2.8233 | 15.9648 | 5.696 | 1.5889 | 2.1135 | 2.3133e-11 | 1.3081e-13 | 4.6671e-11 | 1.3019e-11 | 1.7318e-11
Au-193 |  | 595.0531 | 1738.4535 | 464.6909 | 199.2176 | 695.8354 | 22.017 | 64.3228 | 17.1936 | 7.371 | 25.7459 | 6.4791e-10 | 1.8929e-12 | 5.0596e-10 | 2.1691e-10 | 7.5764e-10
Au-193m |  | 7377437.3183 | 36546990.9385 | 7174293.6357 | 2937082.5782 | 7506495.3102 | 272965.1808 | 1352238.6647 | 265448.8645 | 108672.0554 | 277740.3265 | 4.9304e-10 | 2.4424e-12 | 4.7946e-10 | 1.9629e-10 | 5.0166e-10
Au-194 |  | 23.9531 | 118.9513 | 39.451 | 12.1304 | 18.6183 | 0.88626 | 4.4012 | 1.4597 | 0.44882 | 0.68888 | 5.6472e-11 | 2.8044e-13 | 9.3009e-11 | 2.8598e-11 | 4.3894e-11
Au-195 |  | 9.2262 | 20.2985 | 4.7723 | 2.4279 | 14.8011 | 0.34137 | 0.75104 | 0.17657 | 0.089832 | 0.54764 | 2.5684e-09 | 5.6507e-12 | 1.3285e-09 | 6.7588e-10 | 4.1204e-09
Au-195m |  | 912164.7058 | 4515200.9876 | 898838.5231 | 366550.6558 | 940002.866 | 33750.0941 | 167062.4365 | 33257.0254 | 13562.3743 | 34780.106 | 4.8168e-10 | 2.3843e-12 | 4.7464e-10 | 1.9356e-10 | 4.9638e-10
Au-196 |  | 16.858 | 69.0235 | 23.6464 | 7.7388 | 12.5345 | 0.62375 | 2.5539 | 0.87492 | 0.28634 | 0.46378 | 1.5672e-10 | 6.4168e-13 | 2.1983e-10 | 7.1944e-11 | 1.1653e-10
Au-196m |  | 361.2866 | 1380.308 | 283.6358 | 120.9676 | 518.9659 | 13.3676 | 51.0714 | 10.4945 | 4.4758 | 19.2017 | 2.1729e-10 | 8.3015e-13 | 1.7059e-10 | 7.2753e-11 | 3.1212e-10
Au-198 |  | 86.8145 | 510.8816 | 206.1757 | 58.1259 | 44.5495 | 3.2121 | 18.9026 | 7.6285 | 2.1507 | 1.6483 | 3.5539e-10 | 2.0914e-12 | 8.4402e-10 | 2.3795e-10 | 1.8237e-10
Au-198m |  | 26.153 | 84.9458 | 25.6899 | 8.6225 | 22.8636 | 0.96766 | 3.143 | 0.95053 | 0.31903 | 0.84595 | 9.0173e-11 | 2.9289e-13 | 8.8577e-11 | 2.9729e-11 | 7.8832e-11
Au-199 |  | 506.8697 | 1669.3271 | 423.0568 | 175.8697 | 357.9857 | 18.7542 | 61.7651 | 15.6531 | 6.5072 | 13.2455 | 2.4289e-09 | 7.9993e-12 | 2.0273e-09 | 8.4275e-10 | 1.7154e-09
Au-200 |  | 25318.558 | 132045.4074 | 61372.0748 | 16516.6975 | 13168.1872 | 936.7866 | 4885.6801 | 2270.7668 | 611.1178 | 487.2229 | 1.3056e-09 | 6.8093e-12 | 3.1648e-09 | 8.5173e-10 | 6.7905e-10
Au-200m |  | 11.5072 | 71.0718 | 26.6667 | 7.2472 | 6.7517 | 0.42577 | 2.6297 | 0.98667 | 0.26814 | 0.24981 | 1.3756e-11 | 8.4962e-14 | 3.1878e-11 | 8.6635e-12 | 8.0713e-12
Au-201 |  | 830021.1752 | 2213054.896 | 852839.8506 | 344560.0527 | 760304.2847 | 30710.7835 | 81883.0312 | 31555.0745 | 12748.722 | 28131.2585 | 2.3108e-08 | 6.1612e-11 | 2.3743e-08 | 9.5926e-09 | 2.1167e-08
Au-202 |  | 5775522.1619 | 25827497.3602 | 13976986.3519 | 4033856.5632 | 3039655.5894 | 213694.32 | 955617.4023 | 517148.495 | 149252.6928 | 112467.2568 | 2.9832e-09 | 1.3341e-11 | 7.2195e-09 | 2.0836e-09 | 1.5701e-09
Ba-124 |  | 8561.2184 | 69866.0141 | 22630.6678 | 4301.8597 | 14315.0856 | 316.7651 | 2585.0425 | 837.3347 | 159.1688 | 529.6582 | 6.2209e-11 | 5.0767e-13 | 1.6444e-10 | 3.1259e-11 | 1.0402e-10
Ba-126 |  | 850.8112 | 6853.7577 | 2136.0544 | 413.9069 | 1027.4673 | 31.48 | 253.589 | 79.034 | 15.3146 | 38.0163 | 5.7109e-11 | 4.6005e-13 | 1.4338e-10 | 2.7783e-11 | 6.8967e-11
Ba-127 |  | 9018.7301 | 73647.9946 | 24421.9068 | 4630.6861 | 20416.4685 | 333.693 | 2724.9758 | 903.6106 | 171.3354 | 755.4093 | 7.7492e-11 | 6.3281e-13 | 2.0984e-10 | 3.9788e-11 | 1.7542e-10
Ba-128 |  | 424.3306 | 3167.4506 | 1071.7348 | 206.9946 | 1320.8661 | 15.7002 | 117.1957 | 39.6542 | 7.6588 | 48.872 | 1.0125e-09 | 7.5577e-12 | 2.5572e-09 | 4.939e-10 | 3.1517e-09
Ba-129 |  | 1542.4906 | 14459.9514 | 4404.2886 | 811.6325 | 4129.2099 | 57.0722 | 535.0182 | 162.9587 | 30.0304 | 152.7808 | 1.4183e-10 | 1.3296e-12 | 4.0497e-10 | 7.4629e-11 | 3.7968e-10
Ba-129m |  | 162.1423 | 1083.2285 | 362.7273 | 76.1287 | 131.0576 | 5.9993 | 40.0795 | 13.4209 | 2.8168 | 4.8491 | 1.4441e-11 | 9.6476e-14 | 3.2306e-11 | 6.7803e-12 | 1.1672e-11
Ba-131 |  | 5.5466 | 38.8178 | 12.6473 | 2.6115 | 6.658 | 0.20523 | 1.4363 | 0.46795 | 0.096625 | 0.24635 | 6.4101e-11 | 4.4861e-13 | 1.4616e-10 | 3.018e-11 | 7.6944e-11
Ba-131m |  | 133491.1491 | 510424.6275 | 189580.413 | 48322.7168 | 242224.9101 | 4939.1725 | 18885.7112 | 7014.4753 | 1787.9405 | 8962.3217 | 1.3601e-09 | 5.2007e-12 | 1.9316e-09 | 4.9235e-10 | 2.468e-09
Ba-133 |  | 0.27568 | 1.8369 | 0.63078 | 0.12897 | 0.41484 | 0.0102 | 0.067964 | 0.023339 | 0.0047721 | 0.015349 | 1.08e-09 | 7.1962e-12 | 2.4712e-09 | 5.0528e-10 | 1.6252e-09
Ba-133m |  | 657.8155 | 4780.1994 | 1478.8986 | 312.956 | 1787.6945 | 24.3392 | 176.8674 | 54.7192 | 11.5794 | 66.1447 | 1.0878e-09 | 7.905e-12 | 2.4456e-09 | 5.1753e-10 | 2.9563e-09
Ba-135m |  | 1166.9445 | 8955.3659 | 3050.8786 | 573.5678 | 3403.8255 | 43.1769 | 331.3485 | 112.8825 | 21.222 | 125.9415 | 1.4452e-09 | 1.1091e-11 | 3.7783e-09 | 7.1032e-10 | 4.2154e-09
Ba-137m | SE | 65220.0872 | 590977.8154 | 202945.0257 | 42637.347 | 35500.1773 | 2413.1432 | 21866.1792 | 7508.966 | 1577.5818 | 1313.5066 | 1.2147e-10 | 1.1007e-12 | 3.7799e-10 | 7.9413e-11 | 6.612e-11
Ba-139 |  | 137103.0826 | 165013.0879 | 165316.7562 | 52870.2974 | 73317.9144 | 5072.8141 | 6105.4843 | 6116.72 | 1956.201 | 2712.7628 | 8.4325e-09 | 1.0149e-11 | 1.0168e-08 | 3.2518e-09 | 4.5094e-09
Ba-140 |  | 42.4083 | 258.9307 | 67.3633 | 20.476 | 41.0161 | 1.5691 | 9.5804 | 2.4924 | 0.75761 | 1.5176 | 5.8079e-10 | 3.5461e-12 | 9.2256e-10 | 2.8043e-10 | 5.6173e-10
Ba-141 |  | 3975.9861 | 21501.6324 | 9985.3997 | 2299.7233 | 2426.0328 | 147.1115 | 795.5604 | 369.4598 | 85.0898 | 89.7632 | 5.4564e-11 | 2.9507e-13 | 1.3703e-10 | 3.156e-11 | 3.3293e-11
Ba-142 |  | 6587.882 | 38794.7797 | 14299.2979 | 3201.6802 | 4026.205 | 243.7516 | 1435.4069 | 529.074 | 118.4622 | 148.9696 | 5.2825e-11 | 3.1108e-13 | 1.1466e-10 | 2.5673e-11 | 3.2284e-11
Be-10 |  | . | . | . | . | . | . | . | . | . | . | . | . | . | . | .
Be-7 |  | 261.0131 | 2267.0692 | 889.7533 | 231.1983 | 151.2897 | 9.6575 | 83.8816 | 32.9209 | 8.5543 | 5.5977 | 7.4593e-10 | 6.4789e-12 | 2.5428e-09 | 6.6073e-10 | 4.3236e-10
Bi-197 |  | 3131.8049 | 15672.2116 | 4891.8533 | 1483.1392 | 2151.1057 | 115.8768 | 579.8718 | 180.9986 | 54.8762 | 79.5909 | 3.0567e-11 | 1.5296e-13 | 4.7745e-11 | 1.4476e-11 | 2.0995e-11
Bi-200 |  | 280.2426 | 1570.2136 | 537.5223 | 163.8168 | 177.586 | 10.369 | 58.0979 | 19.8883 | 6.0612 | 6.5707 | 1.0868e-11 | 6.0897e-14 | 2.0846e-11 | 6.3532e-12 | 6.8872e-12
Bi-201 |  | 258.9976 | 1348.2684 | 423.0246 | 126.6369 | 182.8864 | 9.5829 | 49.8859 | 15.6519 | 4.6856 | 6.7668 | 2.9951e-11 | 1.5592e-13 | 4.892e-11 | 1.4645e-11 | 2.115e-11
Bi-202 |  | 91.1542 | 547.8044 | 184.9237 | 52.6328 | 56.1232 | 3.3727 | 20.2688 | 6.8422 | 1.9474 | 2.0766 | 1.0123e-11 | 6.0836e-14 | 2.0536e-11 | 5.8451e-12 | 6.2327e-12
Bi-203 |  | 23.8861 | 128.4409 | 41.0848 | 11.902 | 15.9466 | 0.88379 | 4.7523 | 1.5201 | 0.44038 | 0.59003 | 1.8226e-11 | 9.8008e-14 | 3.135e-11 | 9.0819e-12 | 1.2168e-11
Bi-204 |  | 13.3148 | 77.8283 | 25.8196 | 7.3603 | 8.7282 | 0.49265 | 2.8796 | 0.95532 | 0.27233 | 0.32294 | 9.7412e-12 | 5.694e-14 | 1.889e-11 | 5.3849e-12 | 6.3856e-12
Bi-205 |  | 1.3219 | 7.2721 | 2.249 | 0.67395 | 0.93817 | 0.048911 | 0.26907 | 0.083215 | 0.024936 | 0.034712 | 3.1827e-11 | 1.7509e-13 | 5.4149e-11 | 1.6227e-11 | 2.2588e-11
Bi-206 |  | 0.78983 | 4.4968 | 1.5058 | 0.42594 | 0.48493 | 0.029224 | 0.16638 | 0.055713 | 0.01576 | 0.017942 | 7.7921e-12 | 4.4363e-14 | 1.4855e-11 | 4.2022e-12 | 4.7841e-12
Bi-207 |  | 0.07824 | 0.43154 | 0.13937 | 0.041458 | 0.047883 | 0.0028949 | 0.015967 | 0.0051565 | 0.001534 | 0.0017717 | 1.4919e-09 | 8.229e-12 | 2.6575e-09 | 7.9056e-10 | 9.1308e-10
Bi-208 |  | 0.061752 | 0.45886 | 0.12532 | 0.040447 | 0.056796 | 0.0022848 | 0.016978 | 0.0046369 | 0.0014965 | 0.0021014 | 1.3235e-05 | 9.8343e-08 | 2.686e-05 | 8.6688e-06 | 1.2173e-05
Bi-210 | SE | 12507642465.9248 | 1945128798.1592 | 9786776218.1897 | 5561974889.7853 | 9027907684.336 | 462782771.2392 | 71969765.5319 | 362110720.073 | 205793070.9221 | 334032584.3204 | 0.10101 | 1.5708e-05 | 0.079035 | 0.044917 | 0.072907
Bi-210m |  | 1.3301 | 7.3328 | 2.7181 | 0.7818 | 0.95235 | 0.049215 | 0.27131 | 0.10057 | 0.028927 | 0.035237 | 0.0023777 | 1.3108e-05 | 0.0048586 | 0.0013975 | 0.0017024
Bi-211 |  | 8395151.5456 | 43573555.6283 | 17350584.0516 | 5185140.8729 | 5543703.1765 | 310620.6072 | 1612221.5582 | 641971.6099 | 191850.2123 | 205117.0175 | 2.0194e-08 | 1.0481e-10 | 4.1736e-08 | 1.2473e-08 | 1.3335e-08
Bi-212 |  | 54408.646 | 283986.7048 | 70963.1434 | 27556.5206 | 66403.9406 | 2013.1199 | 10507.5081 | 2625.6363 | 1019.5913 | 2456.9458 | 3.7207e-09 | 1.942e-11 | 4.8527e-09 | 1.8844e-09 | 4.5409e-09
Bi-212n |  | . | . | . | . | . | . | . | . | . | . | . | . | . | . | .
Bi-213 | SE | 65793.3413 | 296667.1772 | 140058.4159 | 45540.6324 | 37284.3412 | 2434.3536 | 10976.6856 | 5182.1614 | 1685.0034 | 1379.5206 | 3.4036e-09 | 1.5347e-11 | 7.2454e-09 | 2.3559e-09 | 1.9288e-09
Bi-214 | SE | 2584.1387 | 22413.9209 | 8228.4762 | 1957.9783 | 1473.4776 | 95.6131 | 829.3151 | 304.4536 | 72.4452 | 54.5187 | 5.8625e-11 | 5.085e-13 | 1.8668e-10 | 4.442e-11 | 3.3428e-11
Bi-215 |  | 88243.9987 | 354125.3716 | 157043.3945 | 48192.695 | 61597.8119 | 3265.028 | 13102.6387 | 5810.6056 | 1783.1297 | 2279.119 | 7.6814e-10 | 3.0826e-12 | 1.367e-09 | 4.195e-10 | 5.3619e-10
Bi-216 |  | 45856.5641 | 298174.1266 | 126139.3679 | 36464.2848 | 23654.4792 | 1696.6929 | 11032.4427 | 4667.1566 | 1349.1785 | 875.2157 | 1.145e-10 | 7.4454e-13 | 3.1497e-10 | 9.1051e-11 | 5.9065e-11
Bk-245 |  | 33.3098 | 158.7873 | 42.8585 | 11.4062 | 47.5299 | 1.2325 | 5.8751 | 1.5858 | 0.42203 | 1.7586 | 3.0926e-10 | 1.4743e-12 | 3.9792e-10 | 1.059e-10 | 4.4129e-10
Bk-246 |  | 15.8169 | 117.5721 | 27.7479 | 6.9458 | 20.9663 | 0.58523 | 4.3502 | 1.0267 | 0.25699 | 0.77575 | 5.3727e-11 | 3.9937e-13 | 9.4255e-11 | 2.3594e-11 | 7.1219e-11
Bk-247 |  | 2.8267 | 10.0676 | 3.3785 | 1.0451 | 2.526 | 0.10459 | 0.3725 | 0.125 | 0.038667 | 0.093462 | 2.6978e-06 | 9.6086e-09 | 3.2245e-06 | 9.9741e-07 | 2.4108e-06
Bk-248m |  | 2170.82 | 12081.3716 | 3070.9117 | 782.6159 | 4343.722 | 80.3203 | 447.0107 | 113.6237 | 28.9568 | 160.7177 | 4.0783e-09 | 2.2697e-11 | 5.7693e-09 | 1.4703e-09 | 8.1605e-09
Bk-249 |  | 123044675813.578 | 124302944301.562 | 95592525779.8236 | 42188417077.7059 | 101707781279.879 | 4552653005.1024 | 4599208939.1578 | 3536923453.8535 | 1560971431.8751 | 3763187907.3555 | 77.5606 | 0.078354 | 60.2563 | 26.5933 | 64.111
Bk-250 |  | 518.8051 | 3816.1796 | 1039.3914 | 258.1184 | 408.9685 | 19.1958 | 141.1986 | 38.4575 | 9.5504 | 15.1318 | 1.3316e-10 | 9.7949e-13 | 2.6678e-10 | 6.625e-11 | 1.0497e-10
Bk-251 |  | 20212.2398 | 82161.9829 | 23654.1105 | 6330.762 | 38210.8982 | 747.8529 | 3039.9934 | 875.2021 | 234.2382 | 1413.8032 | 1.5027e-09 | 6.1083e-12 | 1.7586e-09 | 4.7066e-10 | 2.8408e-09
Br-72 |  | 15625.1321 | 107973.6314 | 37703.413 | 9528.3789 | 8655.0213 | 578.1299 | 3995.0244 | 1395.0263 | 352.55 | 320.2358 | 7.8511e-12 | 5.4253e-14 | 1.8945e-11 | 4.7877e-12 | 4.3489e-12
Br-73 |  | 23644.0939 | 105943.884 | 40821.1515 | 11770.4867 | 16005.0395 | 874.8315 | 3919.9237 | 1510.3826 | 435.508 | 592.1865 | 3.1263e-11 | 1.4008e-13 | 5.3975e-11 | 1.5563e-11 | 2.1162e-11
Br-74 |  | 400.87 | 3618.6525 | 1269.3766 | 304.3932 | 235.9446 | 14.8322 | 133.8901 | 46.9669 | 11.2625 | 8.73 | 4.0139e-12 | 3.6234e-14 | 1.271e-11 | 3.0479e-12 | 2.3625e-12
Br-74m |  | 188.4567 | 1745.451 | 597.1425 | 141.2675 | 107.5285 | 6.9729 | 64.5817 | 22.0943 | 5.2269 | 3.9786 | 3.4175e-12 | 3.1652e-14 | 1.0829e-11 | 2.5617e-12 | 1.9499e-12
Br-75 |  | 722.5457 | 4099.1536 | 1441.1125 | 436.1501 | 504.3697 | 26.7342 | 151.6687 | 53.3212 | 16.1376 | 18.6617 | 2.7916e-11 | 1.5837e-13 | 5.5679e-11 | 1.6851e-11 | 1.9487e-11
Br-76 |  | 20.5078 | 145.8057 | 44.4402 | 12.3681 | 10.9641 | 0.75879 | 5.3948 | 1.6443 | 0.45762 | 0.40567 | 8.0705e-12 | 5.738e-14 | 1.7489e-11 | 4.8673e-12 | 4.3148e-12
Br-76m |  | 153665881.6214 | 516148379.8559 | 118338344.0738 | 64344493.2832 | 479722772.7902 | 5685637.62 | 19097490.0547 | 4378518.7307 | 2380746.2515 | 17749742.5932 | 1.3584e-09 | 4.5626e-12 | 1.0461e-09 | 5.6878e-10 | 4.2406e-09
Br-77 |  | 60.1094 | 418.9364 | 70.7779 | 27.52 | 69.6032 | 2.224 | 15.5006 | 2.6188 | 1.0182 | 2.5753 | 8.4379e-11 | 5.8809e-13 | 9.9355e-11 | 3.8632e-11 | 9.7706e-11
Br-77m |  | 2383684.4716 | 14020150.2189 | 1963873.3224 | 902306.611 | 6681936.457 | 88196.3254 | 518745.5581 | 72663.3129 | 33385.3446 | 247231.6489 | 4.1849e-09 | 2.4614e-11 | 3.4479e-09 | 1.5841e-09 | 1.1731e-08
Br-78 |  | 86216.6287 | 538447.2817 | 135205.1075 | 46195.6764 | 48763.9919 | 3190.0153 | 19922.5494 | 5002.589 | 1709.24 | 1804.2677 | 2.3143e-10 | 1.4453e-12 | 3.6293e-10 | 1.24e-10 | 1.309e-10
Br-80 |  | 633741.6728 | 2002689.7186 | 766820.7753 | 309776.4684 | 372323.1184 | 23448.4419 | 74099.5196 | 28372.3687 | 11461.7293 | 13775.9554 | 4.7752e-09 | 1.509e-11 | 5.7779e-09 | 2.3341e-09 | 2.8054e-09
Br-80m |  | 86612.8559 | 110678.3333 | 36125.6338 | 29969.1169 | 287569.7411 | 3204.6757 | 4095.0983 | 1336.6485 | 1108.8573 | 10640.0804 | 9.7903e-09 | 1.2511e-11 | 4.0835e-09 | 3.3876e-09 | 3.2506e-08
Br-82 |  | 6.0423 | 50.1558 | 17.4703 | 4.088 | 3.103 | 0.22356 | 1.8558 | 0.6464 | 0.15126 | 0.11481 | 5.5904e-12 | 4.6405e-14 | 1.6164e-11 | 3.7823e-12 | 2.8709e-12
Br-82m |  | 4672783.9542 | 23805544.1151 | 4983143.488 | 2396867.619 | 16284314.194 | 172893.0063 | 880805.1323 | 184376.3091 | 88684.1019 | 602519.6252 | 1.2513e-08 | 6.3746e-11 | 1.3344e-08 | 6.4183e-09 | 4.3606e-08
Br-83 |  | 7184366.0147 | 15796770.3869 | 21369894.7864 | 5883106.6791 | 3880277.9218 | 265821.5425 | 584480.5043 | 790686.1071 | 217674.9471 | 143570.2831 | 4.5744e-07 | 1.0058e-09 | 1.3606e-06 | 3.7458e-07 | 2.4706e-07
Br-84 |  | 1793.4765 | 14967.6127 | 5576.4354 | 1312.5029 | 1092.2503 | 66.3586 | 553.8017 | 206.3281 | 48.5626 | 40.4133 | 2.5521e-11 | 2.1299e-13 | 7.9353e-11 | 1.8677e-11 | 1.5543e-11
Br-84m |  | 2394.8065 | 17754.6543 | 6618.6895 | 1677.2281 | 1348.8997 | 88.6078 | 656.9222 | 244.8915 | 62.0574 | 49.9093 | 6.4299e-12 | 4.767e-14 | 1.7771e-11 | 4.5032e-12 | 3.6217e-12
Br-85 |  | 7411501.6002 | 22205489.0017 | 16607833.3175 | 4504466.6086 | 4281423.4271 | 274225.5592 | 821603.0931 | 614489.8327 | 166665.2645 | 158412.6668 | 9.7325e-09 | 2.9159e-11 | 2.1809e-08 | 5.9151e-09 | 5.6222e-09
C-10 |  | 191642.485 | 1561920.6709 | 557515.9338 | 125806.1036 | 99010.5174 | 7090.7719 | 57791.0648 | 20628.0896 | 4654.8258 | 3663.3891 | 3.2763e-12 | 2.6703e-14 | 9.5313e-12 | 2.1508e-12 | 1.6927e-12
C-11 |  | . | . | . | . | . | . | . | . | . | . | . | . | . | . | .
C-14 |  | . | . | . | . | . | . | . | . | . | . | . | . | . | . | .
Ca-41 |  | . | . | . | . | . | . | . | . | . | . | . | . | . | . | .
Ca-45 |  | 18660555420.0681 | 34693966944.3162 | 6461986547.0704 | 4176661389.1157 | 32028998353.9525 | 690440550.5425 | 1283676776.9397 | 239093502.2416 | 154536471.3973 | 1185072939.0963 | 1.0479 | 0.0019482 | 0.36287 | 0.23454 | 1.7986
Ca-47 |  | 19.5641 | 152.3349 | 50.3193 | 11.9602 | 9.2507 | 0.72387 | 5.6364 | 1.8618 | 0.44253 | 0.34228 | 3.1996e-11 | 2.4914e-13 | 8.2294e-11 | 1.956e-11 | 1.5129e-11
Ca-49 |  | 3478.5123 | 38027.7892 | 14830.0203 | 3549.058 | 2617.692 | 128.705 | 1407.0282 | 548.7107 | 131.3151 | 96.8546 | 7.9161e-12 | 8.654e-14 | 3.3749e-11 | 8.0766e-12 | 5.9571e-12
Cd-101 |  | 16730.2801 | 100826.5153 | 33043.0242 | 7778.7641 | 12160.4341 | 619.0204 | 3730.5811 | 1222.5919 | 287.8143 | 449.9361 | 1.2242e-11 | 7.378e-14 | 2.4179e-11 | 5.6921e-12 | 8.8984e-12
Cd-102 |  | 11056.9309 | 86627.0914 | 23731.8329 | 5280.068 | 10176.4032 | 409.1064 | 3205.2024 | 878.0778 | 195.3625 | 376.5269 | 3.3045e-11 | 2.5889e-13 | 7.0925e-11 | 1.578e-11 | 3.0413e-11
Cd-103 |  | 3288.3421 | 28831.4143 | 7541.1996 | 1622.4178 | 3190.0086 | 121.6687 | 1066.7623 | 279.0244 | 60.0295 | 118.0303 | 1.3172e-11 | 1.1549e-13 | 3.0207e-11 | 6.4987e-12 | 1.2778e-11
Cd-104 |  | 3827.4335 | 27624.7395 | 7302.7721 | 1530.8431 | 6801.0953 | 141.615 | 1022.1154 | 270.2026 | 56.6412 | 251.6405 | 1.2235e-10 | 8.831e-13 | 2.3345e-10 | 4.8938e-11 | 2.1742e-10
Cd-105 |  | 932.4848 | 8418.7851 | 2133.6797 | 453.8474 | 991.8327 | 34.5019 | 311.495 | 78.9461 | 16.7924 | 36.6978 | 2.8949e-11 | 2.6136e-13 | 6.6239e-11 | 1.4089e-11 | 3.0791e-11
Cd-107 |  | 15874.8952 | 63532.0844 | 25699.8469 | 5678.1468 | 45746.4126 | 587.3711 | 2350.6871 | 950.8943 | 210.0914 | 1692.6173 | 3.5291e-09 | 1.4124e-11 | 5.7132e-09 | 1.2623e-09 | 1.017e-08
Cd-109 |  | 81.8351 | 130.3859 | 79.2891 | 22.8739 | 220.4446 | 3.0279 | 4.8243 | 2.9337 | 0.84633 | 8.1564 | 3.1572e-08 | 5.0304e-11 | 3.059e-08 | 8.8249e-09 | 8.5049e-08
Cd-111m |  | 6471.2198 | 32592.7738 | 10150.7055 | 2443.9416 | 5293.4741 | 239.4351 | 1205.9326 | 375.5761 | 90.4258 | 195.8585 | 1.8559e-10 | 9.3474e-13 | 2.9111e-10 | 7.009e-11 | 1.5181e-10
Cd-113 |  | . | . | . | . | . | . | . | . | . | . | . | . | . | . | .
Cd-113m |  | 1541154.3026 | 1378219.0317 | 2156914.8731 | 496033.5601 | 3386127.2898 | 57022.7092 | 50994.1042 | 79805.8503 | 18353.2417 | 125286.7097 | 0.0068755 | 6.1486e-06 | 0.0096225 | 0.0022129 | 0.015106
Cd-115 |  | 415.373 | 2961.4451 | 1143.3332 | 298.4176 | 235.3563 | 15.3688 | 109.5735 | 42.3033 | 11.0415 | 8.7082 | 8.1624e-10 | 5.8195e-12 | 2.2467e-09 | 5.8642e-10 | 4.6249e-10
Cd-115m |  | 1416.695 | 3870.8841 | 3499.2653 | 932.1997 | 818.6075 | 52.4177 | 143.2227 | 129.4728 | 34.4914 | 30.2885 | 5.5741e-08 | 1.523e-10 | 1.3768e-07 | 3.6678e-08 | 3.2209e-08
Cd-117 |  | 537.5229 | 3731.5109 | 1389.6104 | 342.0432 | 326.6281 | 19.8883 | 138.0659 | 51.4156 | 12.6556 | 12.0852 | 5.0054e-11 | 3.4748e-13 | 1.294e-10 | 3.1851e-11 | 3.0415e-11
Cd-117m |  | 165.4505 | 1427.1251 | 506.7547 | 121.0044 | 95.0091 | 6.1217 | 52.8036 | 18.7499 | 4.4772 | 3.5153 | 2.079e-11 | 1.7933e-13 | 6.3676e-11 | 1.5205e-11 | 1.1938e-11
Cd-118 |  | . | . | . | . | . | . | . | . | . | . | . | . | . | . | .
Cd-119 |  | 15633.7053 | 115549.1107 | 46409.1554 | 11381.373 | 10318.7552 | 578.4471 | 4275.3171 | 1717.1387 | 421.1108 | 381.7939 | 2.666e-11 | 1.9705e-13 | 7.9142e-11 | 1.9409e-11 | 1.7597e-11
Cd-119m |  | 11392.8678 | 93570.2433 | 33986.2347 | 8084.9021 | 6720.8305 | 421.5361 | 3462.099 | 1257.4907 | 299.1414 | 248.6707 | 1.5889e-11 | 1.305e-13 | 4.74e-11 | 1.1276e-11 | 9.3734e-12
Ce-130 |  | 3606.6206 | 26075.1154 | 9153.0285 | 1800.8235 | 5406.9748 | 133.445 | 964.7793 | 338.6621 | 66.6305 | 200.0581 | 5.7198e-11 | 4.1353e-13 | 1.4516e-10 | 2.856e-11 | 8.575e-11
Ce-131 |  | 2712.1556 | 17417.22 | 6014.5403 | 1301.8642 | 2218.5832 | 100.3498 | 644.4371 | 222.538 | 48.169 | 82.0876 | 1.9306e-11 | 1.2398e-13 | 4.2813e-11 | 9.267e-12 | 1.5792e-11
Ce-132 |  | 1010.951 | 5695.4962 | 2310.3987 | 439.817 | 1281.0233 | 37.4052 | 210.7334 | 85.4848 | 16.2732 | 47.3979 | 1.4971e-10 | 8.4346e-13 | 3.4215e-10 | 6.5134e-11 | 1.8971e-10
Ce-133 |  | 721.4537 | 5438.8349 | 2022.7348 | 387.4945 | 1811.3148 | 26.6938 | 201.2369 | 74.8412 | 14.3373 | 67.0186 | 4.9583e-11 | 3.7379e-13 | 1.3902e-10 | 2.6631e-11 | 1.2449e-10
Ce-133m |  | 58.0972 | 417.2265 | 144.9053 | 29.2507 | 50.8236 | 2.1496 | 15.4374 | 5.3615 | 1.0823 | 1.8805 | 1.2102e-11 | 8.6911e-14 | 3.0185e-11 | 6.0931e-12 | 1.0587e-11
Ce-134 |  | 3569.7498 | 6783.0777 | 4460.4296 | 1429.1417 | 12357.8865 | 132.0807 | 250.9739 | 165.0359 | 52.8782 | 457.2418 | 1.1596e-08 | 2.2034e-11 | 1.4489e-08 | 4.6423e-09 | 4.0142e-08
Ce-135 |  | 46.5324 | 328.8727 | 113.4488 | 22.3806 | 41.008 | 1.7217 | 12.1683 | 4.1976 | 0.82808 | 1.5173 | 3.554e-11 | 2.5118e-13 | 8.6648e-11 | 1.7094e-11 | 3.1321e-11
Ce-137 |  | 7465.8723 | 33891.2495 | 14968.7545 | 3792.4899 | 25375.5878 | 276.2373 | 1253.9762 | 553.8439 | 140.3221 | 938.8967 | 2.9424e-09 | 1.3357e-11 | 5.8993e-09 | 1.4947e-09 | 1.0001e-08
Ce-137m |  | 1037.5809 | 7790.1655 | 2821.4956 | 559.3715 | 3199.3991 | 38.3905 | 288.2361 | 104.3953 | 20.6967 | 118.3778 | 1.563e-09 | 1.1735e-11 | 4.2502e-09 | 8.4262e-10 | 4.8195e-09
Ce-139 |  | 2.7543 | 14.6768 | 6.0394 | 1.1809 | 3.5733 | 0.10191 | 0.54304 | 0.22346 | 0.043695 | 0.13221 | 4.0424e-10 | 2.1541e-12 | 8.8639e-10 | 1.7332e-10 | 5.2445e-10
Ce-141 |  | 74.0709 | 266.446 | 118.892 | 27.9942 | 51.8305 | 2.7406 | 9.8585 | 4.399 | 1.0358 | 1.9177 | 2.6045e-09 | 9.3688e-12 | 4.1805e-09 | 9.8433e-10 | 1.8225e-09
Ce-143 |  | 117.747 | 751.7104 | 325.9524 | 60.6212 | 162.9765 | 4.3566 | 27.8133 | 12.0602 | 2.243 | 6.0301 | 1.7781e-10 | 1.1352e-12 | 4.9223e-10 | 9.1546e-11 | 2.4612e-10
Ce-144 |  | 153.2807 | 616.2116 | 254.4781 | 59.5495 | 197.9618 | 5.6714 | 22.7998 | 9.4157 | 2.2033 | 7.3246 | 4.8242e-08 | 1.9394e-10 | 8.0091e-08 | 1.8742e-08 | 6.2304e-08
Ce-145 |  | 15981.9867 | 117777.2002 | 45574.9504 | 8471.9939 | 17474.1171 | 591.3335 | 4357.7564 | 1686.2732 | 313.4638 | 646.5423 | 3.7159e-11 | 2.7384e-13 | 1.0597e-10 | 1.9698e-11 | 4.0629e-11
Cf-244 |  | 961303236.6183 | 290672629.9286 | 315595928.3606 | 217614602.1596 | 2789333839.085 | 35568219.7549 | 10754887.3074 | 11677049.3493 | 8051740.2799 | 103205352.0461 | 2.4241e-05 | 7.3299e-09 | 7.9584e-06 | 5.4876e-06 | 7.0339e-05
Cf-246 |  | 5027996.2992 | 5175736.7912 | 3818499.4382 | 1621242.1091 | 16006510.3095 | 186035.8631 | 191502.2613 | 141284.4792 | 59985.958 | 592240.8815 | 1.4114e-05 | 1.4529e-08 | 1.0719e-05 | 4.551e-06 | 4.4932e-05
Cf-247 |  | 3368.4434 | 18403.6501 | 3824.0818 | 1040.4918 | 7552.7214 | 124.6324 | 680.9351 | 141.491 | 38.4982 | 279.4507 | 8.2707e-10 | 4.5187e-12 | 9.3894e-10 | 2.5548e-10 | 1.8544e-09
Cf-248 |  | 4728.1302 | 21610.8003 | 7125.0551 | 1988.6394 | 16355.2033 | 174.9408 | 799.5996 | 263.627 | 73.5797 | 605.1425 | 3.0044e-06 | 1.3732e-08 | 4.5274e-06 | 1.2636e-06 | 1.0392e-05
Cf-249 |  | 0.89017 | 5.1746 | 1.5061 | 0.39712 | 0.66466 | 0.032936 | 0.19146 | 0.055725 | 0.014694 | 0.024593 | 2.1784e-07 | 1.2663e-09 | 3.6857e-07 | 9.7183e-08 | 1.6265e-07
Cf-250 |  | 152.0946 | 1825.4443 | 284.3182 | 68.6116 | 505.5833 | 5.6275 | 67.5414 | 10.5198 | 2.5386 | 18.7066 | 1.3926e-06 | 1.6714e-08 | 2.6032e-06 | 6.2821e-07 | 4.6291e-06
Cf-251 |  | 1.9498 | 9.8867 | 2.4392 | 0.6465 | 3.3568 | 0.072141 | 0.36581 | 0.09025 | 0.023921 | 0.1242 | 1.2333e-06 | 6.2535e-09 | 1.5428e-06 | 4.0892e-07 | 2.1232e-06
Cf-252 |  | 1.5266 | 9.4899 | 3.0309 | 0.76849 | 0.92859 | 0.056484 | 0.35113 | 0.11214 | 0.028434 | 0.034358 | 2.8491e-09 | 1.7711e-11 | 5.6566e-09 | 1.4342e-09 | 1.733e-09
Cf-253 |  | 61440.7111 | 35602.7395 | 24752.0182 | 14039.4582 | 169738.9608 | 2273.3063 | 1317.3014 | 915.8247 | 519.46 | 6280.3416 | 2.1238e-06 | 1.2306e-09 | 8.5558e-07 | 4.8529e-07 | 5.8672e-06
Cf-254 |  | 0.0046436 | 0.032104 | 0.01257 | 0.0030725 | 0.0026568 | 0.00017181 | 0.0011879 | 0.00046508 | 0.00011368 | 9.8301e-05 | 5.4741e-13 | 3.7846e-15 | 1.4818e-12 | 3.622e-13 | 3.1319e-13
Cf-255 |  | . | . | . | . | . | . | . | . | . | . | . | . | . | . | .
Cl-34 |  | 103994954670.302 | 670419513678.521 | 76945572095.4263 | 34046750088.989 | 194146901540.242 | 3847813322.8012 | 24805522006.1053 | 2846986167.5308 | 1259729753.2926 | 7183435356.989 | 4.7919e-07 | 3.0892e-09 | 3.5455e-07 | 1.5688e-07 | 8.946e-07
Cl-34m |  | 1674.4539 | 11069.4353 | 4674.1165 | 1206.4915 | 1073.1181 | 61.9548 | 409.5691 | 172.9423 | 44.6402 | 39.7054 | 9.7052e-12 | 6.4159e-14 | 2.7091e-11 | 6.9929e-12 | 6.2198e-12
Cl-36 |  | 727852.3043 | 207406.4124 | 314003.8685 | 192733.7454 | 1280971.3621 | 26930.5353 | 7674.0373 | 11618.1431 | 7131.1486 | 47395.9404 | 22.0836 | 0.0062929 | 9.5271 | 5.8477 | 38.8657
Cl-38 |  | 2209.0241 | 22559.2274 | 9390.3859 | 2304.0299 | 1889.2806 | 81.7339 | 834.6914 | 347.4443 | 85.2491 | 69.9034 | 1.6653e-11 | 1.7007e-13 | 7.0791e-11 | 1.7369e-11 | 1.4243e-11
Cl-39 |  | 992.1633 | 7163.271 | 2581.9465 | 641.231 | 564.8593 | 36.71 | 265.041 | 95.532 | 23.7255 | 20.8998 | 1.1461e-11 | 8.2747e-14 | 2.9826e-11 | 7.4072e-12 | 6.525e-12
Cl-40 |  | 9810.0886 | 91996.4167 | 34304.7189 | 8131.1647 | 6449.6685 | 362.9733 | 3403.8674 | 1269.2746 | 300.8531 | 238.6377 | 2.8221e-12 | 2.6465e-14 | 9.8685e-12 | 2.3391e-12 | 1.8554e-12
Cm-238 |  | 10954.4821 | 45920.1376 | 11941.9983 | 3461.4589 | 19017.1959 | 405.3158 | 1699.0451 | 441.8539 | 128.074 | 703.6362 | 2e-09 | 8.3839e-12 | 2.1803e-09 | 6.3198e-10 | 3.4721e-09
Cm-239 |  | 1448.1006 | 5990.2703 | 1872.8569 | 508.9116 | 1673.6811 | 53.5797 | 221.64 | 69.2957 | 18.8297 | 61.9262 | 3.2081e-10 | 1.3271e-12 | 4.1491e-10 | 1.1274e-10 | 3.7079e-10
Cm-240 |  | 298207.7534 | 128496.6117 | 128694.4526 | 77485.511 | 915034.881 | 11033.6869 | 4754.3746 | 4761.6947 | 2866.9639 | 33856.2906 | 1.4824e-05 | 6.3875e-09 | 6.3973e-06 | 3.8518e-06 | 4.5486e-05
Cm-241 |  | 1.4539 | 9.4094 | 2.1846 | 0.58505 | 1.8984 | 0.053794 | 0.34815 | 0.080831 | 0.021647 | 0.070241 | 8.8163e-11 | 5.7058e-13 | 1.3247e-10 | 3.5477e-11 | 1.1512e-10
Cm-242 |  | 85434.2896 | 33749.2733 | 35173.815 | 22186.757 | 264226.9633 | 3161.0687 | 1248.7231 | 1301.4312 | 820.91 | 9776.3976 | 2.5821e-05 | 1.02e-08 | 1.0631e-05 | 6.7055e-06 | 7.9857e-05
Cm-243 |  | 1.5789 | 8.8457 | 1.9502 | 0.56225 | 2.805 | 0.058418 | 0.32729 | 0.072159 | 0.020803 | 0.10379 | 3.1261e-08 | 1.7514e-10 | 3.8614e-08 | 1.1132e-08 | 5.5539e-08
Cm-244 |  | 33132.222 | 23217.9306 | 21141.5122 | 10892.1131 | 111331.8118 | 1225.8922 | 859.0634 | 782.236 | 403.0082 | 4119.277 | 0.00040971 | 2.8711e-07 | 0.00026143 | 0.00013469 | 0.0013767
Cm-245 |  | 2.2931 | 10.5463 | 2.5294 | 0.75332 | 4.3783 | 0.084845 | 0.39021 | 0.093588 | 0.027873 | 0.162 | 1.3371e-05 | 6.1496e-08 | 1.4749e-05 | 4.3926e-06 | 2.553e-05
Cm-246 |  | 357.38 | 4217.8238 | 642.523 | 167.9004 | 1302.0994 | 13.2231 | 156.0595 | 23.7734 | 6.2123 | 48.1777 | 0.0011717 | 1.3829e-05 | 0.0021066 | 0.00055049 | 0.0042692
Cm-247 |  | 1.4824 | 8.6155 | 3.242 | 0.9689 | 0.76915 | 0.054848 | 0.31877 | 0.11996 | 0.035849 | 0.028459 | 0.015993 | 9.2952e-05 | 0.034978 | 0.010453 | 0.0082983
Cm-248 |  | 0.17315 | 1.1431 | 0.41012 | 0.10308 | 0.10168 | 0.0064067 | 0.042293 | 0.015174 | 0.003814 | 0.0037623 | 4.1843e-05 | 2.7622e-07 | 9.9106e-05 | 2.4909e-05 | 2.4572e-05
Cm-249 |  | 390164.4584 | 1563907.7867 | 320191.0821 | 135012.6481 | 650042.8313 | 14436.085 | 57864.5881 | 11847.07 | 4995.468 | 24051.5848 | 3.3201e-08 | 1.3308e-10 | 2.7246e-08 | 1.1489e-08 | 5.5315e-08
Cm-250 |  | 0.0017511 | 0.012054 | 0.0047246 | 0.0011556 | 0.0010027 | 6.4792e-05 | 0.00044599 | 0.00017481 | 4.2757e-05 | 3.7098e-05 | 1.0174e-08 | 7.0033e-11 | 2.745e-08 | 6.7141e-09 | 5.8254e-09
Cm-251 |  | 199384.3481 | 816280.8498 | 313530.666 | 88543.0085 | 130602.4963 | 7377.2209 | 30202.3914 | 11600.6346 | 3276.0913 | 4832.2924 | 4.479e-09 | 1.8337e-11 | 7.0431e-09 | 1.989e-09 | 2.9338e-09
Co-54m |  | 6880.024 | 50353.576 | 18373.9052 | 4719.2699 | 3695.0767 | 254.5609 | 1863.0823 | 679.8345 | 174.613 | 136.7178 | 2.9292e-12 | 2.1438e-14 | 7.8228e-12 | 2.0092e-12 | 1.5732e-12
Co-55 |  | 41.5079 | 295.2471 | 99.4696 | 25.2885 | 23.8348 | 1.5358 | 10.9241 | 3.6804 | 0.93568 | 0.88189 | 1.2792e-11 | 9.0988e-14 | 3.0654e-11 | 7.7933e-12 | 7.3453e-12
Co-56 |  | 0.11175 | 0.84372 | 0.2571 | 0.06429 | 0.062909 | 0.0041347 | 0.031218 | 0.0095128 | 0.0023787 | 0.0023276 | 3.7075e-12 | 2.7992e-14 | 8.5299e-12 | 2.1329e-12 | 2.0871e-12
Co-57 |  | 3.8318 | 13.3578 | 2.9745 | 1.1295 | 4.3201 | 0.14178 | 0.49424 | 0.11006 | 0.041792 | 0.15985 | 4.5529e-10 | 1.5872e-12 | 3.5343e-10 | 1.3421e-10 | 5.1332e-10
Co-58 |  | 1.1823 | 6.6166 | 1.6364 | 0.47829 | 0.63659 | 0.043746 | 0.24481 | 0.060546 | 0.017697 | 0.023554 | 3.7276e-11 | 2.0861e-13 | 5.1592e-11 | 1.5079e-11 | 2.007e-11
Co-58m |  | 1314491395.3352 | 458096531.2054 | 213681892.9411 | 255117532.8306 | 2226353664.268 | 48636181.6274 | 16949571.6546 | 7906230.0388 | 9439348.7147 | 82375085.5779 | 0.0002203 | 7.6773e-08 | 3.5811e-05 | 4.2755e-05 | 0.00037312
Co-60 |  | 0.063526 | 0.54332 | 0.17747 | 0.041719 | 0.033514 | 0.0023505 | 0.020103 | 0.0065666 | 0.0015436 | 0.00124 | 5.6258e-11 | 4.8116e-13 | 1.5717e-10 | 3.6946e-11 | 2.9679e-11
Co-60m |  | 4873743.31 | 32376876.6358 | 3786785.0728 | 1726139.3848 | 9743342.9286 | 180328.5025 | 1197944.4355 | 140111.0477 | 63867.1572 | 360503.6884 | 1.6306e-08 | 1.0832e-10 | 1.2669e-08 | 5.775e-09 | 3.2597e-08
Co-61 |  | 26422.1813 | 43224.714 | 21960.467 | 9947.7667 | 28653.3512 | 977.6207 | 1599.3144 | 812.5373 | 368.0674 | 1060.174 | 8.5003e-10 | 1.3906e-12 | 7.065e-10 | 3.2003e-10 | 9.2181e-10
Co-62 |  | 37378.3244 | 304196.9244 | 109585.8421 | 26187.4297 | 20856.2488 | 1382.998 | 11255.2862 | 4054.6762 | 968.9349 | 771.6812 | 1.8518e-11 | 1.5071e-13 | 5.4293e-11 | 1.2974e-11 | 1.0333e-11
Co-62m |  | 1369.3986 | 11572.8552 | 4024.1203 | 954.4742 | 764.5469 | 50.6677 | 428.1956 | 148.8925 | 35.3155 | 28.2882 | 6.2915e-12 | 5.3169e-14 | 1.8488e-11 | 4.3852e-12 | 3.5126e-12
Cr-48 |  | 142.2512 | 563.1806 | 224.4878 | 62.8481 | 96.3039 | 5.2633 | 20.8377 | 8.306 | 2.3254 | 3.5632 | 4.7054e-11 | 1.8629e-13 | 7.4257e-11 | 2.0789e-11 | 3.1856e-11
Cr-49 |  | 3901.0731 | 12090.879 | 6027.9585 | 1553.5066 | 3052.5212 | 144.3397 | 447.3625 | 223.0345 | 57.4797 | 112.9433 | 4.3075e-11 | 1.335e-13 | 6.6559e-11 | 1.7153e-11 | 3.3705e-11
Cr-51 |  | 293.6108 | 1794.8424 | 239.1622 | 99.3769 | 412.3923 | 10.8636 | 66.4092 | 8.849 | 3.6769 | 15.2585 | 3.1822e-09 | 1.9453e-11 | 2.5921e-09 | 1.0771e-09 | 4.4696e-09
Cr-55 |  | 7776935481.8849 | 4337619123.8048 | 7886298641.2091 | 3912933679.0013 | 4724093499.5935 | 287746612.8297 | 160491907.5808 | 291793049.7247 | 144778546.123 | 174791459.485 | 7.9684e-06 | 4.4444e-09 | 8.0804e-06 | 4.0093e-06 | 4.8404e-06
Cr-56 |  | 280360.0819 | 419794.3686 | 263116.6987 | 80258.0388 | 410901.2497 | 10373.323 | 15532.3916 | 9735.3179 | 2969.5474 | 15203.3462 | 4.9681e-10 | 7.439e-13 | 4.6626e-10 | 1.4222e-10 | 7.2814e-10
Cs-121 |  | 54422.1701 | 256208.3338 | 104058.4406 | 23713.0367 | 38605.5317 | 2013.6203 | 9479.7084 | 3850.1623 | 877.3824 | 1428.4047 | 9.0624e-11 | 4.2664e-13 | 1.7328e-10 | 3.9487e-11 | 6.4286e-11
Cs-121m |  | 37215.1372 | 180335.5422 | 74565.6039 | 16057.5667 | 27544.5277 | 1376.9601 | 6672.4151 | 2758.9273 | 594.13 | 1019.1475 | 4.8777e-11 | 2.3636e-13 | 9.7732e-11 | 2.1046e-11 | 3.6102e-11
Cs-123 |  | 12507.3793 | 79013.4595 | 27078.415 | 5760.3288 | 12730.4756 | 462.773 | 2923.498 | 1001.9014 | 213.1322 | 471.0276 | 4.8189e-11 | 3.0443e-13 | 1.0433e-10 | 2.2194e-11 | 4.9049e-11
Cs-124 |  | 516211.2392 | 2692986.2569 | 1084050.0663 | 252494.6564 | 314538.8082 | 19099.8158 | 99640.4915 | 40109.8525 | 9342.3023 | 11637.9359 | 1.7505e-10 | 9.1318e-13 | 3.676e-10 | 8.562e-11 | 1.0666e-10
Cs-125 |  | 2312.5283 | 18491.2072 | 5719.3109 | 1158.2185 | 2664.436 | 85.5635 | 684.1747 | 211.6145 | 42.8541 | 98.5841 | 6.9297e-11 | 5.541e-13 | 1.7138e-10 | 3.4707e-11 | 7.9842e-11
Cs-126 |  | 86736.5149 | 512813.7162 | 187670.0346 | 44047.3492 | 57309.756 | 3209.2511 | 18974.1075 | 6943.7913 | 1629.7519 | 2120.461 | 9.5481e-11 | 5.6452e-13 | 2.0659e-10 | 4.8488e-11 | 6.3088e-11
Cs-127 |  | 333.0723 | 2574.063 | 782.9499 | 162.9856 | 403.4622 | 12.3237 | 95.2403 | 28.9691 | 6.0305 | 14.9281 | 8.4504e-11 | 6.5307e-13 | 1.9864e-10 | 4.1351e-11 | 1.0236e-10
Cs-128 |  | 46908.574 | 362740.8883 | 117079.3269 | 24491.6215 | 49939.7129 | 1735.6172 | 13421.4129 | 4331.9351 | 906.19 | 1847.7694 | 1.1643e-10 | 9.0035e-13 | 2.906e-10 | 6.079e-11 | 1.2395e-10
Cs-129 |  | 86.9611 | 762.375 | 226.2311 | 43.8238 | 163.4309 | 3.2176 | 28.2079 | 8.3706 | 1.6215 | 6.0469 | 1.1496e-10 | 1.0078e-12 | 2.9906e-10 | 5.7932e-11 | 2.1604e-10
Cs-130 |  | 7671.0741 | 83749.0743 | 22827.7649 | 4138.2008 | 25698.1399 | 283.8297 | 3098.7158 | 844.6273 | 153.1134 | 950.8312 | 1.5518e-10 | 1.6942e-12 | 4.6179e-10 | 8.3712e-11 | 5.1985e-10
Cs-130m |  | 510752.8719 | 1786197.1711 | 735312.479 | 188478.0619 | 1171178.5825 | 18897.8563 | 66089.2953 | 27206.5617 | 6973.6883 | 43333.6076 | 1.2239e-09 | 4.2801e-12 | 1.762e-09 | 4.5163e-10 | 2.8064e-09
Cs-131 |  | 3181.3868 | 3139.0034 | 2278.998 | 1027.697 | 10750.2837 | 117.7113 | 116.1431 | 84.3229 | 38.0248 | 397.7605 | 3.0976e-08 | 3.0564e-11 | 2.219e-08 | 1.0006e-08 | 1.0467e-07
Cs-132 |  | 7.666 | 65.1444 | 18.711 | 3.6048 | 6.6032 | 0.28364 | 2.4103 | 0.69231 | 0.13338 | 0.24432 | 5.0294e-11 | 4.2739e-13 | 1.2276e-10 | 2.365e-11 | 4.3321e-11
Cs-134 |  | 0.10393 | 0.85624 | 0.29839 | 0.068675 | 0.051218 | 0.0038455 | 0.031681 | 0.01104 | 0.002541 | 0.0018951 | 8.0518e-11 | 6.6334e-13 | 2.3117e-10 | 5.3204e-11 | 3.9679e-11
Cs-134m |  | 53705.78 | 240481.7752 | 71074.6307 | 20873.9973 | 131765.2669 | 1987.1139 | 8897.8257 | 2629.7613 | 772.3379 | 4875.3149 | 6.6777e-09 | 2.9901e-11 | 8.8373e-09 | 2.5954e-09 | 1.6384e-08
Cs-135 |  | . | . | . | . | . | . | . | . | . | . | . | . | . | . | .
Cs-135m |  | 697.1801 | 5393.3779 | 1808.4546 | 404.5955 | 391.5666 | 25.7957 | 199.555 | 66.9128 | 14.97 | 14.488 | 2.6574e-11 | 2.0558e-13 | 6.8932e-11 | 1.5422e-11 | 1.4925e-11
Cs-136 |  | 1.0287 | 7.0073 | 2.5917 | 0.59927 | 0.60771 | 0.038062 | 0.25927 | 0.095892 | 0.022173 | 0.022485 | 1.4124e-11 | 9.6208e-14 | 3.5583e-11 | 8.2278e-12 | 8.3436e-12
Cs-137 | Y | 2652.0891 | 620.0817 | 4642.3394 | 2588.6073 | 1930.5279 | 98.1273 | 22.943 | 171.7666 | 95.7785 | 71.4295 | 3.069e-05 | 7.1756e-09 | 5.3722e-05 | 2.9956e-05 | 2.234e-05
Cs-138 |  | 734.1511 | 5714.9957 | 2159.9354 | 531.6196 | 424.9681 | 27.1636 | 211.4548 | 79.9176 | 19.6699 | 15.7238 | 1.8032e-11 | 1.4037e-13 | 5.3052e-11 | 1.3057e-11 | 1.0438e-11
Cs-138m |  | 67029.7852 | 540610.9774 | 180008.5541 | 35624.0325 | 90007.6873 | 2480.1021 | 20002.6062 | 6660.3165 | 1318.0892 | 3330.2844 | 1.434e-10 | 1.1565e-12 | 3.851e-10 | 7.6211e-11 | 1.9255e-10
Cs-139 |  | 184284.3624 | 1060710.5276 | 495099.7515 | 125968.0757 | 97780.5896 | 6818.5214 | 39246.2895 | 18318.6908 | 4660.8188 | 3617.8818 | 1.265e-09 | 7.2811e-12 | 3.3985e-09 | 8.6468e-10 | 6.712e-10
Cs-140 |  | 40015.7 | 350278.8644 | 133228.0105 | 31708.2318 | 22428.978 | 1480.5809 | 12960.318 | 4929.4364 | 1173.2046 | 829.8722 | 3.1685e-11 | 2.7735e-13 | 1.0549e-10 | 2.5107e-11 | 1.7759e-11
Cu-57 |  | 268258273.2022 | 1852941801.3945 | 685925293.1456 | 171456546.858 | 153351981.2721 | 9925556.1085 | 68558846.6516 | 25379235.8464 | 6343892.2337 | 5674023.3071 | 2.665e-10 | 1.8408e-12 | 6.8143e-10 | 1.7033e-10 | 1.5235e-10
Cu-59 |  | 131514.7425 | 805737.779 | 308209.1862 | 78500.5357 | 65178.4665 | 4866.0455 | 29812.2978 | 11403.7399 | 2904.5198 | 2411.6033 | 5.6148e-11 | 3.44e-13 | 1.3159e-10 | 3.3515e-11 | 2.7827e-11
Cu-60 |  | 642.9711 | 4909.0294 | 1699.085 | 412.1958 | 350.7526 | 23.7899 | 181.6341 | 62.8661 | 15.2512 | 12.9778 | 4.8707e-12 | 3.7188e-14 | 1.2871e-11 | 3.1225e-12 | 2.6571e-12
Cu-61 |  | 1569.0256 | 7647.2807 | 1637.0273 | 647.0245 | 990.9575 | 58.0539 | 282.9494 | 60.57 | 23.9399 | 36.6654 | 1.0196e-10 | 4.9697e-13 | 1.0638e-10 | 4.2047e-11 | 6.4398e-11
Cu-62 |  | 665104.879 | 3761948.2253 | 563165.577 | 238378.0661 | 791498.9495 | 24608.8805 | 139192.0843 | 20837.1263 | 8819.9884 | 29285.4611 | 2.1249e-09 | 1.2019e-11 | 1.7993e-09 | 7.6159e-10 | 2.5287e-09
Cu-64 |  | 2729.9859 | 20204.279 | 2119.4358 | 908.6422 | 5089.9416 | 101.0095 | 747.5583 | 78.4191 | 33.6198 | 188.3278 | 7.0925e-10 | 5.2491e-12 | 5.5063e-10 | 2.3606e-10 | 1.3224e-09
Cu-66 |  | 1778829.3161 | 7906685.3587 | 5128071.1377 | 1358044.8285 | 1264869.1757 | 65816.6847 | 292547.3583 | 189738.6321 | 50247.6587 | 46800.1595 | 3.2022e-09 | 1.4233e-11 | 9.2315e-09 | 2.4447e-09 | 2.277e-09
Cu-67 |  | 623.6436 | 1861.632 | 735.1467 | 189.6453 | 412.9408 | 23.0748 | 68.8804 | 27.2004 | 7.0169 | 15.2788 | 8.2578e-10 | 2.465e-12 | 9.7342e-10 | 2.5111e-10 | 5.4678e-10
Cu-69 |  | 117386.1694 | 858695.7349 | 353036.0049 | 85192.0751 | 71878.1068 | 4343.2883 | 31771.7422 | 13062.3322 | 3152.1068 | 2659.49 | 1.2297e-10 | 8.9957e-13 | 3.6984e-10 | 8.9247e-11 | 7.53e-11
Dy-148 |  | 30158.6993 | 159194.6324 | 55658.7752 | 11214.7548 | 17361.5969 | 1115.8719 | 5890.2014 | 2059.3747 | 414.9459 | 642.3791 | 7.8468e-11 | 4.142e-13 | 1.4481e-10 | 2.9179e-11 | 4.5172e-11
Dy-149 |  | 5807.2566 | 35778.4801 | 12600.9883 | 2625.0888 | 5107.2298 | 214.8685 | 1323.8038 | 466.2366 | 97.1283 | 188.9675 | 1.936e-11 | 1.1928e-13 | 4.2009e-11 | 8.7515e-12 | 1.7026e-11
Dy-150 |  | 58116.1568 | 284633.0665 | 104399.6185 | 23351.5448 | 45989.9802 | 2150.2978 | 10531.4235 | 3862.7859 | 864.0072 | 1701.6293 | 3.3297e-10 | 1.6308e-12 | 5.9815e-10 | 1.3379e-10 | 2.635e-10
Dy-151 |  | 1965.2448 | 10793.4055 | 3675.0196 | 809.2254 | 1373.4615 | 72.7141 | 399.356 | 135.9757 | 29.9413 | 50.8181 | 2.8298e-11 | 1.5541e-13 | 5.2917e-11 | 1.1652e-11 | 1.9776e-11
Dy-152 |  | 1995.0274 | 8835.9516 | 3178.6723 | 707.2839 | 1744.9312 | 73.816 | 326.9302 | 117.6109 | 26.1695 | 64.5625 | 2.3069e-10 | 1.0217e-12 | 3.6755e-10 | 8.1784e-11 | 2.0177e-10
Dy-153 |  | 101.9083 | 558.7794 | 202.268 | 42.9599 | 113.6826 | 3.7706 | 20.6748 | 7.4839 | 1.5895 | 4.2063 | 3.1896e-11 | 1.7489e-13 | 6.3307e-11 | 1.3446e-11 | 3.5581e-11
Dy-154 |  | . | . | . | . | . | . | . | . | . | . | . | . | . | . | .
Dy-155 |  | 143.5689 | 729.5889 | 270.9031 | 55.9733 | 129.5119 | 5.312 | 26.9948 | 10.0234 | 2.071 | 4.7919 | 7.0418e-11 | 3.5785e-13 | 1.3287e-10 | 2.7454e-11 | 6.3523e-11
Dy-157 |  | 435.2673 | 2045.5882 | 769.3117 | 172.3227 | 418.2835 | 16.1049 | 75.6868 | 28.4645 | 6.3759 | 15.4765 | 1.778e-10 | 8.356e-13 | 3.1425e-10 | 7.0392e-11 | 1.7086e-10
Dy-159 |  | 50.499 | 71.2441 | 32.2322 | 13.3142 | 98.6843 | 1.8685 | 2.636 | 1.1926 | 0.49263 | 3.6513 | 8.8943e-09 | 1.2548e-11 | 5.677e-09 | 2.345e-09 | 1.7381e-08
Dy-165 |  | 252947.8675 | 321714.2004 | 286560.8433 | 73863.1252 | 231211.6128 | 9359.0711 | 11903.4254 | 10602.7512 | 2732.9356 | 8554.8297 | 3.1136e-08 | 3.9601e-11 | 3.5274e-08 | 9.0921e-09 | 2.8461e-08
Dy-165m |  | 17535326.3035 | 78649394.0173 | 14302387.4802 | 5994439.4159 | 34086382.3499 | 648807.0732 | 2910027.5786 | 529188.3368 | 221794.2584 | 1261196.1469 | 1.9375e-08 | 8.6899e-11 | 1.5803e-08 | 6.6232e-09 | 3.7662e-08
Dy-166 |  | 1821.4175 | 3326.1824 | 1250.5646 | 436.6638 | 2427.4997 | 67.3924 | 123.0687 | 46.2709 | 16.1566 | 89.8175 | 7.8861e-09 | 1.4401e-11 | 5.4145e-09 | 1.8906e-09 | 1.051e-08
Dy-167 |  | 24685.2956 | 123132.4431 | 51234.2035 | 12503.4291 | 15283.7826 | 913.3559 | 4555.9004 | 1895.6655 | 462.6269 | 565.5 | 1.3616e-10 | 6.7918e-13 | 2.826e-10 | 6.8967e-11 | 8.4303e-11
Dy-168 |  | 31521.9384 | 121869.3031 | 49042.638 | 11548.0275 | 19087.4213 | 1166.3117 | 4509.1642 | 1814.5776 | 427.277 | 706.2346 | 2.4544e-10 | 9.4891e-13 | 3.8186e-10 | 8.9916e-11 | 1.4862e-10
Er-154 |  | 483017.956 | 1643603.9955 | 564507.0827 | 159949.1133 | 944690.0903 | 17871.6644 | 60813.3478 | 20886.7621 | 5918.1172 | 34953.5333 | 1.4781e-09 | 5.0296e-12 | 1.7274e-09 | 4.8946e-10 | 2.8908e-09
Er-156 |  | 119303.3355 | 281737.8903 | 89108.8064 | 36176.0482 | 236420.7102 | 4414.2234 | 10424.3019 | 3297.0258 | 1338.5138 | 8747.5663 | 1.9334e-09 | 4.5657e-12 | 1.4441e-09 | 5.8625e-10 | 3.8313e-09
Er-159 |  | 1955.1529 | 8995.9056 | 3103.1493 | 682.8538 | 1153.1151 | 72.3407 | 332.8485 | 114.8165 | 25.2656 | 42.6653 | 5.9619e-11 | 2.7431e-13 | 9.4625e-11 | 2.0822e-11 | 3.5162e-11
Er-161 |  | 340.4271 | 1508.8085 | 501.8901 | 111.1619 | 235.1011 | 12.5958 | 55.8259 | 18.5699 | 4.113 | 8.6987 | 5.6235e-11 | 2.4924e-13 | 8.2907e-11 | 1.8363e-11 | 3.8836e-11
Er-163 |  | 186762.0203 | 219018.019 | 102395.1507 | 36657.033 | 226840.4278 | 6910.1948 | 8103.6667 | 3788.6206 | 1356.3102 | 8393.0958 | 1.2163e-08 | 1.4264e-11 | 6.6685e-09 | 2.3873e-09 | 1.4773e-08
Er-165 |  | 27302.2325 | 29101.9256 | 13710.4243 | 5096.9187 | 32816.0901 | 1010.1826 | 1076.7712 | 507.2857 | 188.586 | 1214.1953 | 1.4917e-08 | 1.5901e-11 | 7.4912e-09 | 2.7849e-09 | 1.793e-08
Er-167m |  | 79373712.2162 | 247719906.135 | 80304189.361 | 21995144.7785 | 63506676.7127 | 2936827.352 | 9165636.527 | 2971255.0064 | 813820.3568 | 2349747.0384 | 2.6704e-09 | 8.3342e-12 | 2.7017e-09 | 7.4e-10 | 2.1366e-09
Er-169 |  | 25785408.0148 | 60874810.332 | 9980728.59 | 5979045.4626 | 43826994.9651 | 954060.0965 | 2252367.9823 | 369286.9578 | 221224.6821 | 1621598.8137 | 0.00031423 | 7.4185e-07 | 0.00012163 | 7.2864e-05 | 0.0005341
Er-171 |  | 514.1618 | 1930.4727 | 793.3049 | 207.4742 | 389.5588 | 19.024 | 71.4275 | 29.3523 | 7.6765 | 14.4137 | 2.1122e-10 | 7.9305e-13 | 3.2589e-10 | 8.5232e-11 | 1.6003e-10
Er-172 |  | 58.6672 | 248.5466 | 85.1515 | 21.1314 | 34.1665 | 2.1707 | 9.1962 | 3.1506 | 0.78186 | 1.2642 | 1.5901e-10 | 6.7365e-13 | 2.3079e-10 | 5.7274e-11 | 9.2604e-11
Er-173 |  | 53333.7158 | 179714.0163 | 74000.0104 | 18050.8311 | 35712.7364 | 1973.3475 | 6649.4186 | 2738.0004 | 667.8808 | 1321.3712 | 7.0485e-11 | 2.3751e-13 | 9.7798e-11 | 2.3856e-11 | 4.7198e-11
Es-249 |  | 1280.3595 | 7345.9623 | 1980.661 | 513.6416 | 1466.3619 | 47.3733 | 271.8006 | 73.2845 | 19.0047 | 54.2554 | 1.7357e-10 | 9.9587e-13 | 2.6851e-10 | 6.9633e-11 | 1.9879e-10
Es-250 |  | 21.9221 | 163.2255 | 37.2214 | 8.85 | 37.2705 | 0.81112 | 6.0393 | 1.3772 | 0.32745 | 1.379 | 1.5065e-11 | 1.1217e-13 | 2.5579e-11 | 6.0818e-12 | 2.5613e-11
Es-250m |  | 702.5106 | 4736.9504 | 1211.9248 | 304.1081 | 939.979 | 25.9929 | 175.2672 | 44.8412 | 11.252 | 34.7792 | 1.2462e-10 | 8.4032e-13 | 2.1499e-10 | 5.3948e-11 | 1.6675e-10
Es-251 |  | 383.4733 | 1991.9592 | 438.0062 | 117.4579 | 818.2892 | 14.1885 | 73.7025 | 16.2062 | 4.3459 | 30.2767 | 1.0153e-09 | 5.2738e-12 | 1.1596e-09 | 3.1097e-10 | 2.1664e-09
Es-253 |  | 173647.7703 | 1068382.0674 | 229090.9182 | 61751.1398 | 517829.4173 | 6424.9675 | 39530.1365 | 8476.364 | 2284.7922 | 19159.6884 | 6.8988e-06 | 4.2445e-08 | 9.1015e-06 | 2.4533e-06 | 2.0573e-05
Es-254 |  | 88.4196 | 202.4582 | 73.3538 | 26.8706 | 253.0789 | 3.2715 | 7.491 | 2.7141 | 0.99421 | 9.3639 | 4.7499e-08 | 1.0876e-10 | 3.9406e-08 | 1.4435e-08 | 1.3595e-07
Es-254m |  | 78.4031 | 587.8607 | 143.4975 | 35.1686 | 58.5764 | 2.9009 | 21.7508 | 5.3094 | 1.3012 | 2.1673 | 2.5016e-10 | 1.8757e-12 | 4.5785e-10 | 1.1221e-10 | 1.869e-10
Es-255 |  | 4180423.8234 | 27753805.4772 | 11091503.2951 | 2723575.2325 | 2389408.7737 | 154675.6815 | 1026890.8027 | 410385.6219 | 100772.2836 | 88408.1246 | 0.00032547 | 2.1608e-06 | 0.00086353 | 0.00021204 | 0.00018603
Es-256 |  | 4288861.3012 | 1924246.533 | 2493676.7157 | 1190422.5847 | 12220935.6435 | 158687.8681 | 71197.1217 | 92266.0385 | 44045.6356 | 452174.6188 | 1.4857e-07 | 6.6656e-11 | 8.6381e-08 | 4.1236e-08 | 4.2333e-07
Eu-142 |  | 8656418.1043 | 53630936.5342 | 21060141.7326 | 4353502.8852 | 6070430.8424 | 320287.4699 | 1984344.6518 | 779225.2441 | 161079.6068 | 224605.9412 | 2.5538e-10 | 1.5822e-12 | 6.2132e-10 | 1.2844e-10 | 1.7909e-10
Eu-142m |  | 7881.6895 | 55585.2275 | 19421.2361 | 4637.541 | 4267.7845 | 291.6225 | 2056.6534 | 718.5857 | 171.589 | 157.908 | 7.2918e-12 | 5.1425e-14 | 1.7968e-11 | 4.2905e-12 | 3.9484e-12
Eu-143 |  | 48989.2592 | 416791.5259 | 143321.9072 | 30948.7073 | 68910.6826 | 1812.6026 | 15421.2865 | 5302.9106 | 1145.1022 | 2549.6953 | 9.6658e-11 | 8.2235e-13 | 2.8278e-10 | 6.1063e-11 | 1.3596e-10
Eu-144 |  | 1612090.7233 | 14086376.7296 | 4938798.4852 | 1078251.8516 | 2583407.7759 | 59647.3568 | 521195.939 | 182735.544 | 39895.3185 | 95586.0877 | 2.1023e-10 | 1.837e-12 | 6.4407e-10 | 1.4062e-10 | 3.369e-10
Eu-145 |  | 3.592 | 33.0024 | 10.9711 | 2.2349 | 4.1127 | 0.1329 | 1.2211 | 0.40593 | 0.082691 | 0.15217 | 2.3693e-11 | 2.1769e-13 | 7.2366e-11 | 1.4742e-11 | 2.7128e-11
Eu-146 |  | 2.058 | 14.3895 | 5.1369 | 1.0136 | 1.1739 | 0.076147 | 0.53241 | 0.19007 | 0.037504 | 0.043435 | 1.0626e-11 | 7.4296e-14 | 2.6523e-11 | 5.2335e-12 | 6.0612e-12
Eu-147 |  | 2.5011 | 19.3332 | 6.1461 | 1.4232 | 3.8898 | 0.092542 | 0.71533 | 0.22741 | 0.052657 | 0.14392 | 6.7973e-11 | 5.2541e-13 | 1.6703e-10 | 3.8677e-11 | 1.0571e-10
Eu-148 |  | 0.17481 | 1.1369 | 0.41915 | 0.087309 | 0.089737 | 0.0064679 | 0.042065 | 0.015508 | 0.0032304 | 0.0033203 | 1.0816e-11 | 7.0346e-14 | 2.5935e-11 | 5.4023e-12 | 5.5526e-12
Eu-149 |  | 11.7538 | 70.1324 | 20.2065 | 6.4616 | 35.5123 | 0.43489 | 2.5949 | 0.74764 | 0.23908 | 1.314 | 1.2508e-09 | 7.4631e-12 | 2.1503e-09 | 6.8761e-10 | 3.779e-09
Eu-150 |  | 0.060829 | 0.36246 | 0.14483 | 0.030743 | 0.036235 | 0.0022507 | 0.013411 | 0.0053588 | 0.0011375 | 0.0013407 | 9.4272e-10 | 5.6175e-12 | 2.2446e-09 | 4.7645e-10 | 5.6157e-10
Eu-150m |  | 12539.3263 | 68244.5244 | 30807.5109 | 7508.6839 | 17394.4103 | 463.9551 | 2525.0474 | 1139.8779 | 277.8213 | 643.5932 | 7.6954e-09 | 4.1882e-11 | 1.8907e-08 | 4.6081e-09 | 1.0675e-08
Eu-152 |  | 0.09598 | 0.70584 | 0.26125 | 0.053468 | 0.092449 | 0.0035512 | 0.026116 | 0.0096663 | 0.0019783 | 0.0034206 | 5.5297e-10 | 4.0666e-12 | 1.5052e-09 | 3.0805e-10 | 5.3263e-10
Eu-152m |  | 753.2455 | 5104.5044 | 2024.9111 | 435.0008 | 902.7514 | 27.8701 | 188.8667 | 74.9217 | 16.095 | 33.4018 | 3.4077e-10 | 2.3093e-12 | 9.1607e-10 | 1.9679e-10 | 4.084e-10
Eu-152n |  | 27426.7826 | 70631.6944 | 24705.6115 | 8670.649 | 36479.6355 | 1014.791 | 2613.3727 | 914.1076 | 320.814 | 1349.7465 | 2.132e-09 | 5.4906e-12 | 1.9205e-09 | 6.7401e-10 | 2.8358e-09
Eu-154 |  | 0.15708 | 0.87702 | 0.30685 | 0.072629 | 0.089007 | 0.0058118 | 0.03245 | 0.011354 | 0.0026873 | 0.0032933 | 5.8201e-10 | 3.2496e-12 | 1.137e-09 | 2.6911e-10 | 3.298e-10
Eu-154m |  | 51330.3514 | 133597.5964 | 43432.2672 | 16647.4165 | 95888.2611 | 1899.223 | 4943.1111 | 1606.9939 | 615.9544 | 3547.8657 | 1.9371e-09 | 5.0417e-12 | 1.6391e-09 | 6.2824e-10 | 3.6187e-09
Eu-155 |  | 15.5536 | 35.1219 | 15.3674 | 4.595 | 16.9288 | 0.57548 | 1.2995 | 0.56859 | 0.17001 | 0.62636 | 3.2139e-08 | 7.2573e-11 | 3.1754e-08 | 9.4947e-09 | 3.498e-08
Eu-156 |  | 3.637 | 24.3549 | 8.6299 | 1.977 | 2.09 | 0.13457 | 0.90113 | 0.31931 | 0.073149 | 0.077328 | 6.6114e-11 | 4.4272e-13 | 1.5687e-10 | 3.5938e-11 | 3.7991e-11
Eu-157 |  | 294.6239 | 1308.3231 | 494.192 | 120.1062 | 313.1 | 10.9011 | 48.408 | 18.2851 | 4.4439 | 11.5847 | 2.2444e-10 | 9.9664e-13 | 3.7646e-10 | 9.1494e-11 | 2.3851e-10
Eu-158 |  | 1230.9378 | 7524.2645 | 2756.4077 | 635.4937 | 788.502 | 45.5447 | 278.3978 | 101.9871 | 23.5133 | 29.1746 | 4.7556e-11 | 2.9069e-13 | 1.0649e-10 | 2.4552e-11 | 3.0463e-11
Eu-159 |  | 11010.0219 | 45154.074 | 21350.8613 | 4921.3928 | 16098.5205 | 407.3708 | 1670.7007 | 789.9819 | 182.0915 | 595.6453 | 1.688e-10 | 6.9227e-13 | 3.2734e-10 | 7.5451e-11 | 2.4681e-10
F-17 |  | 322409941.3808 | 2186066418.5825 | 810689802.9129 | 188312622.4814 | 181630248.8298 | 11929167.8311 | 80884457.4876 | 29995522.7078 | 6967567.0318 | 6720319.2067 | 3.1383e-08 | 2.1279e-10 | 7.8913e-08 | 1.833e-08 | 1.768e-08
F-18 |  | . | . | . | . | . | . | . | . | . | . | . | . | . | . | .
Fe-52 |  | 389.6251 | 1515.1696 | 458.5594 | 164.4506 | 200.4946 | 14.4161 | 56.0613 | 16.9667 | 6.0847 | 7.4183 | 5.3589e-11 | 2.0839e-13 | 6.307e-11 | 2.2618e-11 | 2.7576e-11
Fe-53 |  | 29923.9748 | 171405.5684 | 76441.3769 | 20969.7999 | 16623.8405 | 1107.1871 | 6342.006 | 2828.3309 | 775.8826 | 615.0821 | 7.19e-11 | 4.1184e-13 | 1.8367e-10 | 5.0385e-11 | 3.9943e-11
Fe-53m |  | 4492.2826 | 42062.8668 | 14349.2564 | 3307.2293 | 2652.1137 | 166.2145 | 1556.3261 | 530.9225 | 122.3675 | 98.1282 | 3.2039e-12 | 2.9999e-14 | 1.0234e-11 | 2.3587e-12 | 1.8915e-12
Fe-55 |  | 7771786552.9332 | 42904940463.3887 | 4408285769.4225 | 2028010505.0492 | 13272782632.3452 | 287556102.4585 | 1587482797.1454 | 163106573.4686 | 75036388.6868 | 491092957.3968 | 3.2758 | 0.018084 | 1.8581 | 0.8548 | 5.5945
Fe-59 |  | 1.3266 | 11.404 | 3.8355 | 0.90289 | 0.75132 | 0.049084 | 0.42195 | 0.14191 | 0.033407 | 0.027799 | 2.6716e-11 | 2.2966e-13 | 7.7242e-11 | 1.8183e-11 | 1.5131e-11
Fe-60 |  | . | . | . | . | . | . | . | . | . | . | . | . | . | . | .
Fe-61 |  | 9330.2276 | 69609.2046 | 27194.9418 | 6628.2838 | 5709.9298 | 345.2184 | 2575.5406 | 1006.2128 | 245.2465 | 211.2674 | 1.8131e-11 | 1.3527e-13 | 5.2847e-11 | 1.2881e-11 | 1.1096e-11
Fe-62 |  | 165351.7814 | 1304296.1677 | 597924.3604 | 146079.7163 | 97723.9501 | 6118.0159 | 48258.9582 | 22123.2013 | 5404.9495 | 3615.7862 | 6.1896e-11 | 4.8823e-13 | 2.2382e-10 | 5.4682e-11 | 3.6581e-11
Fm-251 |  | 1484.574 | 8223.115 | 1971.4708 | 519.8377 | 2509.6668 | 54.9292 | 304.2553 | 72.9444 | 19.234 | 92.8577 | 6.3126e-10 | 3.4966e-12 | 8.3829e-10 | 2.2104e-10 | 1.0671e-09
Fm-252 |  | 1177174.7834 | 4521069.6647 | 1711032.7687 | 474687.5634 | 3928053.2011 | 43555.467 | 167279.5776 | 63308.2124 | 17563.4398 | 145337.9684 | 2.4075e-06 | 9.2461e-09 | 3.4993e-06 | 9.7079e-07 | 8.0333e-06
Fm-253 |  | 275.7756 | 1618.3493 | 327.2776 | 85.4108 | 648.2069 | 10.2037 | 59.8789 | 12.1093 | 3.1602 | 23.9837 | 1.6057e-09 | 9.4228e-12 | 1.9056e-09 | 4.973e-10 | 3.7742e-09
Fm-254 |  | 348582.7852 | 4115790.2413 | 686202.3845 | 155745.0501 | 1159325.9917 | 12897.5631 | 152284.2389 | 25389.4882 | 5762.5669 | 42895.0617 | 9.1694e-08 | 1.0826e-09 | 1.805e-07 | 4.0968e-08 | 3.0496e-07
Fm-255 |  | 43253.3324 | 63537.4266 | 29919.056 | 11532.3028 | 123053.2811 | 1600.3733 | 2350.8848 | 1107.0051 | 426.6952 | 4552.9714 | 7.0756e-08 | 1.0394e-10 | 4.8943e-08 | 1.8865e-08 | 2.013e-07
Fm-256 |  | 4.6158 | 32.1164 | 12.4603 | 3.0251 | 2.632 | 0.17078 | 1.1883 | 0.46103 | 0.11193 | 0.097386 | 9.9207e-13 | 6.9028e-15 | 2.6781e-12 | 6.5019e-13 | 5.6571e-13
Fm-257 |  | 3.1701 | 19.4278 | 4.5549 | 1.1264 | 6.4219 | 0.11729 | 0.71883 | 0.16853 | 0.041678 | 0.23761 | 6.2812e-10 | 3.8494e-12 | 9.0248e-10 | 2.2319e-10 | 1.2724e-09
Fr-212 |  | 1957.4588 | 11500.6291 | 3276.2717 | 1036.5902 | 1689.5814 | 72.426 | 425.5233 | 121.2221 | 38.3538 | 62.5145 | 4.4214e-11 | 2.5977e-13 | 7.4003e-11 | 2.3414e-11 | 3.8163e-11
Fr-219 |  | 9.5379e+12 | 4.981e+13 | 1.8767e+13 | 5.7953e+12 | 6.1336e+12 | 352903671877.409 | 1.843e+12 | 694374767593.9969 | 214425820984.79 | 226944082449.1 | 3.7092e-06 | 1.937e-08 | 7.2982e-06 | 2.2537e-06 | 2.3853e-06
Fr-220 |  | 130554516.3597 | 602046575.6717 | 111557320.0915 | 45810140.5459 | 318231322.3086 | 4830517.1053 | 22275723.2999 | 4127620.8434 | 1694975.2002 | 11774558.9254 | 6.9874e-08 | 3.2222e-10 | 5.9707e-08 | 2.4518e-08 | 1.7032e-07
Fr-221 | SE | 6652118.9538 | 25954512.9294 | 9113484.5329 | 2575826.7117 | 5121337.8912 | 246128.4013 | 960316.9784 | 337198.9277 | 95305.5883 | 189489.502 | 3.8375e-08 | 1.4973e-10 | 5.2575e-08 | 1.486e-08 | 2.9544e-08
Fr-222 |  | 36420.7112 | 146181.0857 | 50036.9535 | 15395.6591 | 50139.0846 | 1347.5663 | 5408.7002 | 1851.3673 | 569.6394 | 1855.1461 | 6.1164e-10 | 2.4549e-12 | 8.403e-10 | 2.5855e-10 | 8.4202e-10
Fr-223 |  | 131512.5373 | 322606.3276 | 124917.7552 | 45196.4468 | 256963.32 | 4865.9639 | 11936.4341 | 4621.9569 | 1672.2685 | 9507.6428 | 3.4371e-09 | 8.4315e-12 | 3.2648e-09 | 1.1812e-09 | 6.7159e-09
Fr-224 |  | 54948.7379 | 259458.964 | 92105.4903 | 26860.9075 | 43076.8749 | 2033.1033 | 9599.9817 | 3407.9031 | 993.8536 | 1593.8444 | 2.1835e-10 | 1.031e-12 | 3.66e-10 | 1.0674e-10 | 1.7117e-10
Fr-227 |  | 64147.1972 | 236616.0044 | 91415.3676 | 26304.4772 | 50197.3361 | 2373.4463 | 8754.7922 | 3382.3686 | 973.2657 | 1857.3014 | 1.916e-10 | 7.0676e-13 | 2.7305e-10 | 7.857e-11 | 1.4994e-10
Ga-64 |  | 8549.6399 | 69774.9866 | 25243.914 | 6065.6751 | 5300.9985 | 316.3367 | 2581.6745 | 934.0248 | 224.43 | 196.1369 | 7.6576e-12 | 6.2495e-14 | 2.261e-11 | 5.4328e-12 | 4.7479e-12
Ga-65 |  | 7551.275 | 25025.205 | 8053.7115 | 2664.2374 | 5733.8103 | 279.3972 | 925.9326 | 297.9873 | 98.5768 | 212.151 | 3.9745e-11 | 1.3172e-13 | 4.2389e-11 | 1.4023e-11 | 3.0179e-11
Ga-66 |  | 73.8296 | 489.494 | 129.8109 | 38.6821 | 47.2038 | 2.7317 | 18.1113 | 4.803 | 1.4312 | 1.7465 | 1.4781e-11 | 9.7997e-14 | 2.5988e-11 | 7.7442e-12 | 9.4502e-12
Ga-67 |  | 119.9235 | 517.1654 | 93.0461 | 38.5798 | 152.9164 | 4.4372 | 19.1351 | 3.4427 | 1.4275 | 5.6579 | 2.0101e-10 | 8.6686e-13 | 1.5596e-10 | 6.4666e-11 | 2.5631e-10
Ga-68 |  | 15350.4763 | 90675.7862 | 13023.4427 | 5451.4178 | 19770.1851 | 567.9676 | 3355.0041 | 481.8674 | 201.7025 | 731.4968 | 3.7652e-10 | 2.2241e-12 | 3.1944e-10 | 1.3371e-10 | 4.8493e-10
Ga-70 |  | 47302248.8348 | 31881403.4693 | 44684187.7137 | 20667356.7308 | 33327819.842 | 1750183.2069 | 1179611.9284 | 1653314.9454 | 764692.199 | 1233129.3342 | 3.729e-07 | 2.5133e-10 | 3.5226e-07 | 1.6293e-07 | 2.6273e-07
Ga-72 |  | 21.6848 | 185.6303 | 65.4487 | 15.0757 | 12.3452 | 0.80234 | 6.8683 | 2.4216 | 0.5578 | 0.45677 | 7.0366e-12 | 6.0236e-14 | 2.1238e-11 | 4.892e-12 | 4.0059e-12
Ga-73 |  | 630.2892 | 2966.9376 | 578.4598 | 234.4839 | 642.613 | 23.3207 | 109.7767 | 21.403 | 8.6759 | 23.7767 | 7.1475e-11 | 3.3645e-13 | 6.5597e-11 | 2.659e-11 | 7.2872e-11
Ga-74 |  | 1646.5729 | 15003.1191 | 5546.5023 | 1314.0655 | 893.2116 | 60.9232 | 555.1154 | 205.2206 | 48.6204 | 33.0488 | 5.2707e-12 | 4.8026e-14 | 1.7755e-11 | 4.2064e-12 | 2.8592e-12
Gd-142 |  | 76596.4328 | 473113.3112 | 180535.7845 | 37944.5614 | 67241.1554 | 2834.068 | 17505.1925 | 6679.824 | 1403.9488 | 2487.9227 | 6.7793e-11 | 4.1874e-13 | 1.5979e-10 | 3.3584e-11 | 5.9513e-11
Gd-143m |  | 10418.2021 | 61186.375 | 23526.0586 | 4915.2897 | 7629.8264 | 385.4735 | 2263.8959 | 870.4642 | 181.8657 | 282.3036 | 1.455e-11 | 8.5454e-14 | 3.2857e-11 | 6.8648e-12 | 1.0656e-11
Gd-144 |  | 22289.1823 | 191668.1117 | 60757.4335 | 13621.765 | 33611.2733 | 824.6997 | 7091.7201 | 2248.025 | 504.0053 | 1243.6171 | 7.6431e-11 | 6.5724e-13 | 2.0834e-10 | 4.671e-11 | 1.1525e-10
Gd-145 |  | 887.8368 | 7986.786 | 2981.2792 | 582.4743 | 939.5091 | 32.85 | 295.5111 | 110.3073 | 21.5515 | 34.7618 | 1.5774e-11 | 1.419e-13 | 5.2966e-11 | 1.0348e-11 | 1.6692e-11
Gd-145m |  | 111308.0005 | 646550.9867 | 198279.755 | 47226.679 | 59859.1263 | 4118.396 | 23922.3865 | 7336.3509 | 1747.3871 | 2214.7877 | 1.218e-10 | 7.0752e-13 | 2.1698e-10 | 5.168e-11 | 6.5504e-11
Gd-146 |  | 2.672 | 10.4949 | 3.8522 | 1.0846 | 4.6529 | 0.098864 | 0.38831 | 0.14253 | 0.04013 | 0.17216 | 1.4446e-10 | 5.6738e-13 | 2.0826e-10 | 5.8636e-11 | 2.5155e-10
Gd-147 |  | 11.2292 | 66.2195 | 25.0771 | 5.1639 | 8.0395 | 0.41548 | 2.4501 | 0.92785 | 0.19107 | 0.29746 | 2.0102e-11 | 1.1854e-13 | 4.4893e-11 | 9.2443e-12 | 1.4392e-11
Gd-148 |  | . | . | . | . | . | . | . | . | . | . | . | . | . | . | .
Gd-149 |  | 6.1887 | 36.111 | 12.5521 | 2.9737 | 6.9791 | 0.22898 | 1.3361 | 0.46443 | 0.11003 | 0.25823 | 6.5644e-11 | 3.8304e-13 | 1.3314e-10 | 3.1542e-11 | 7.4028e-11
Gd-150 |  | . | . | . | . | . | . | . | . | . | . | . | . | . | . | .
Gd-151 |  | 10.1871 | 45.7903 | 13.9349 | 4.537 | 26.1349 | 0.37692 | 1.6942 | 0.51559 | 0.16787 | 0.96699 | 1.4632e-09 | 6.5771e-12 | 2.0016e-09 | 6.5168e-10 | 3.7539e-09
Gd-152 |  | . | . | . | . | . | . | . | . | . | . | . | . | . | . | .
Gd-153 |  | 4.2827 | 13.7109 | 5.2735 | 1.7049 | 9.6346 | 0.15846 | 0.5073 | 0.19512 | 0.063083 | 0.35648 | 1.2084e-09 | 3.8686e-12 | 1.4879e-09 | 4.8106e-10 | 2.7185e-09
Gd-159 |  | 6254.8615 | 21564.2164 | 10622.3217 | 2414.4834 | 7319.825 | 231.4299 | 797.876 | 393.0259 | 89.3359 | 270.8335 | 5.8742e-09 | 2.0252e-11 | 9.9758e-09 | 2.2675e-09 | 6.8743e-09
Gd-162 |  | 35109.6021 | 199913.4651 | 75852.3598 | 21769.9437 | 18895.0013 | 1299.0553 | 7396.7982 | 2806.5373 | 805.4879 | 699.115 | 2.5452e-10 | 1.4492e-12 | 5.4988e-10 | 1.5782e-10 | 1.3698e-10
Ge-66 |  | 598.8496 | 3271.2637 | 721.9098 | 261.2063 | 603.6381 | 22.1574 | 121.0368 | 26.7107 | 9.6646 | 22.3346 | 2.8551e-11 | 1.5596e-13 | 3.4418e-11 | 1.2453e-11 | 2.8779e-11
Ge-67 |  | 4470.8418 | 19513.1195 | 7688.7897 | 2470.1898 | 2553.4509 | 165.4211 | 721.9854 | 284.4852 | 91.397 | 94.4777 | 3.016e-11 | 1.3163e-13 | 5.1868e-11 | 1.6664e-11 | 1.7225e-11
Ge-68 |  | 2328735.9677 | 95421.4922 | 372550.6925 | 454939.785 | 3968406.1046 | 86163.2308 | 3530.5952 | 13784.3756 | 16832.772 | 146831.0259 | 0.00032914 | 1.3487e-08 | 5.2656e-05 | 6.4301e-05 | 0.00056089
Ge-69 |  | 43.5892 | 263.0452 | 46.3087 | 18.3028 | 32.2916 | 1.6128 | 9.7327 | 1.7134 | 0.6772 | 1.1948 | 3.7541e-11 | 2.2655e-13 | 3.9883e-11 | 1.5763e-11 | 2.7811e-11
Ge-71 |  | 32544721.8363 | 1334892.7155 | 5206509.3309 | 6357919.6025 | 55459694.4505 | 1204154.7079 | 49391.0305 | 192640.8452 | 235243.0253 | 2052008.6947 | 0.00020261 | 8.3103e-09 | 3.2413e-05 | 3.9581e-05 | 0.00034526
Ge-75 |  | 309424.6111 | 899089.1039 | 707340.0128 | 195814.1622 | 213433.8981 | 11448.7106 | 33266.2968 | 26171.5805 | 7245.124 | 7897.0542 | 1.0234e-08 | 2.9737e-11 | 2.3395e-08 | 6.4764e-09 | 7.0592e-09
Ge-77 |  | 74.5665 | 444.0459 | 186.8345 | 46.6787 | 43.3299 | 2.759 | 16.4297 | 6.9129 | 1.7271 | 1.6032 | 2.0738e-11 | 1.235e-13 | 5.1961e-11 | 1.2982e-11 | 1.2051e-11
Ge-78 |  | 4843.6547 | 31495.6014 | 13138.0831 | 3460.1256 | 3459.7815 | 179.2152 | 1165.3373 | 486.1091 | 128.0246 | 128.0119 | 1.7711e-10 | 1.1517e-12 | 4.8041e-10 | 1.2652e-10 | 1.2651e-10
H-3 |  | . | . | . | . | . | . | . | . | . | . | . | . | . | . | .
Hf-167 |  | 88805.515 | 349135.607 | 139849.5888 | 35607.5727 | 74070.2233 | 3285.8041 | 12918.0175 | 5174.4348 | 1317.4802 | 2740.5983 | 1.6196e-10 | 6.3675e-13 | 2.5506e-10 | 6.494e-11 | 1.3509e-10
Hf-169 |  | 33829.4935 | 156301.4947 | 54739.2888 | 14768.7348 | 24623.8916 | 1251.6913 | 5783.1553 | 2025.3537 | 546.4432 | 911.084 | 9.868e-11 | 4.5593e-13 | 1.5967e-10 | 4.308e-11 | 7.1828e-11
Hf-170 |  | 168.2386 | 532.3709 | 158.5967 | 49.3666 | 127.5597 | 6.2248 | 19.6977 | 5.8681 | 1.8266 | 4.7197 | 1.4636e-10 | 4.6314e-13 | 1.3797e-10 | 4.2946e-11 | 1.1097e-10
Hf-172 |  | 4.6245 | 8.1755 | 2.3248 | 1.05 | 6.343 | 0.17111 | 0.30249 | 0.086019 | 0.03885 | 0.23469 | 4.1648e-09 | 7.3627e-12 | 2.0937e-09 | 9.4563e-10 | 5.7124e-09
Hf-173 |  | 131.6687 | 365.5538 | 133.3322 | 38.4741 | 101.1006 | 4.8717 | 13.5255 | 4.9333 | 1.4235 | 3.7407 | 1.7183e-10 | 4.7705e-13 | 1.74e-10 | 5.0209e-11 | 1.3194e-10
Hf-174 |  | . | . | . | . | . | . | . | . | . | . | . | . | . | . | .
Hf-175 |  | 2.4901 | 8.9117 | 3.1926 | 0.84687 | 2.0438 | 0.092133 | 0.32973 | 0.11812 | 0.031334 | 0.075622 | 2.34e-10 | 8.3746e-13 | 3.0001e-10 | 7.9583e-11 | 1.9207e-10
Hf-177m |  | 126.7975 | 539.6019 | 204.2753 | 54.5597 | 90.4439 | 4.6915 | 19.9653 | 7.5582 | 2.0187 | 3.3464 | 6.1454e-12 | 2.6152e-14 | 9.9004e-12 | 2.6443e-12 | 4.3835e-12
Hf-178m |  | 0.022789 | 0.11341 | 0.042467 | 0.011775 | 0.01428 | 0.0008432 | 0.004196 | 0.0015713 | 0.00043566 | 0.00052836 | 3.521e-10 | 1.7522e-12 | 6.5613e-10 | 1.8192e-10 | 2.2063e-10
Hf-179m |  | 1.1132 | 4.3353 | 1.4726 | 0.43612 | 0.79386 | 0.041187 | 0.1604 | 0.054484 | 0.016136 | 0.029373 | 3.829e-11 | 1.4912e-13 | 5.0652e-11 | 1.5001e-11 | 2.7307e-11
Hf-180m |  | 115.2096 | 527.0696 | 201.6015 | 54.4681 | 79.6169 | 4.2628 | 19.5016 | 7.4593 | 2.0153 | 2.9458 | 3.6457e-11 | 1.6679e-13 | 6.3794e-11 | 1.7236e-11 | 2.5194e-11
Hf-181 |  | 2.2665 | 10.8132 | 3.8348 | 1.1552 | 1.4636 | 0.083862 | 0.40009 | 0.14189 | 0.042741 | 0.054153 | 1.334e-10 | 6.3644e-13 | 2.2571e-10 | 6.7991e-11 | 8.6144e-11
Hf-182 |  | 1.4231 | 7.4037 | 2.7337 | 0.75815 | 1.0664 | 0.052653 | 0.27394 | 0.10115 | 0.028052 | 0.039457 | 0.0065267 | 3.3956e-05 | 0.012538 | 0.0034772 | 0.004891
Hf-182m |  | 782.155 | 3345.5687 | 1176.6021 | 323.0643 | 565.084 | 28.9397 | 123.786 | 43.5343 | 11.9534 | 20.9081 | 4.6638e-11 | 1.9949e-13 | 7.0158e-11 | 1.9264e-11 | 3.3695e-11
Hf-183 |  | 1610.5931 | 7562.0261 | 2931.8496 | 776.3121 | 1003.6112 | 59.5919 | 279.795 | 108.4784 | 28.7235 | 37.1336 | 1.0052e-10 | 4.7196e-13 | 1.8298e-10 | 4.8451e-11 | 6.2638e-11
Hf-184 |  | 1024.6442 | 4127.6038 | 873.4446 | 352.8432 | 1360.2372 | 37.9118 | 152.7213 | 32.3174 | 13.0552 | 50.3288 | 2.4828e-10 | 1.0002e-12 | 2.1164e-10 | 8.5497e-11 | 3.296e-10
Hg-194 |  | 347140.5536 | 24636.9572 | 66639.7401 | 78145.4522 | 721859.4552 | 12844.2005 | 911.5674 | 2465.6704 | 2891.3817 | 26708.7998 | 0.082969 | 5.8884e-06 | 0.015927 | 0.018677 | 0.17253
Hg-205 |  | 139036710.1619 | 52826026.0118 | 122280429.6242 | 42868783.3279 | 103934208.7355 | 5144358.276 | 1954562.9624 | 4524375.8961 | 1586144.9831 | 3845565.7232 | 7.8957e-07 | 2.9999e-10 | 6.9441e-07 | 2.4345e-07 | 5.9023e-07
Hg-206 | SE | 284430.5058 | 1105757.0097 | 552005.8502 | 161842.6149 | 207493.7917 | 10523.9287 | 40913.0094 | 20424.2165 | 5988.1768 | 7677.2703 | 2.5439e-09 | 9.8898e-12 | 4.9371e-09 | 1.4475e-09 | 1.8558e-09
Hg-207 |  | 5300.025 | 37572 | 14350.666 | 3796.4348 | 3723.4499 | 196.1009 | 1390.164 | 530.9746 | 140.4681 | 137.7676 | 1.6949e-11 | 1.2015e-13 | 4.5893e-11 | 1.2141e-11 | 1.1907e-11
Ho-150 |  | 33510.167 | 208894.6675 | 75092.6304 | 16842.5875 | 17384.7943 | 1239.8762 | 7729.1027 | 2778.4273 | 623.1757 | 643.2374 | 3.4275e-11 | 2.1366e-13 | 7.6807e-11 | 1.7227e-11 | 1.7782e-11
Ho-153 |  | 37218.0429 | 166598.8884 | 65707.7822 | 14671.5471 | 25114.6921 | 1377.0676 | 6164.1589 | 2431.1879 | 542.8472 | 929.2436 | 6.0974e-11 | 2.7294e-13 | 1.0765e-10 | 2.4036e-11 | 4.1145e-11
Ho-153m |  | 7274.3829 | 28618.5747 | 11091.0694 | 2584.4523 | 4860.8605 | 269.1522 | 1058.8873 | 410.3696 | 95.6247 | 179.8518 | 5.5141e-11 | 2.1693e-13 | 8.4072e-11 | 1.9591e-11 | 3.6846e-11
Ho-154 |  | 2458.5414 | 14213.8151 | 5812.0794 | 1366.2631 | 1492.5345 | 90.966 | 525.9112 | 215.0469 | 50.5517 | 55.2238 | 2.372e-11 | 1.3713e-13 | 5.6074e-11 | 1.3182e-11 | 1.44e-11
Ho-154m |  | 3664.5796 | 22651.9401 | 8984.5909 | 2230.9394 | 2129.8935 | 135.5894 | 838.1218 | 332.4299 | 82.5448 | 78.8061 | 9.3199e-12 | 5.7609e-14 | 2.285e-11 | 5.6738e-12 | 5.4168e-12
Ho-155 |  | 2259.4567 | 10772.9332 | 3824.0098 | 859.4501 | 2396.0102 | 83.5999 | 398.5985 | 141.4884 | 31.7997 | 88.6524 | 8.9553e-11 | 4.2698e-13 | 1.5156e-10 | 3.4064e-11 | 9.4965e-11
Ho-156 |  | 372.5708 | 1813.9399 | 665.9663 | 156.8614 | 236.3247 | 13.7851 | 67.1158 | 24.6408 | 5.8039 | 8.744 | 1.7339e-11 | 8.4419e-14 | 3.0993e-11 | 7.3001e-12 | 1.0998e-11
Ho-157 |  | 6736.5044 | 29257.2423 | 10751.4559 | 2369.197 | 6829.726 | 249.2507 | 1082.518 | 397.8039 | 87.6603 | 252.6999 | 7.0992e-11 | 3.0832e-13 | 1.133e-10 | 2.4967e-11 | 7.1974e-11
Ho-159 |  | 4412.9203 | 15355.3536 | 5814.0719 | 1382.4755 | 4692.409 | 163.2781 | 568.1481 | 215.1207 | 51.1516 | 173.6191 | 1.2354e-10 | 4.2986e-13 | 1.6276e-10 | 3.8702e-11 | 1.3136e-10
Ho-160 |  | 944.2357 | 4732.4114 | 1634.8858 | 355.6531 | 574.7179 | 34.9367 | 175.0992 | 60.4908 | 13.1592 | 21.2646 | 2.0604e-11 | 1.0326e-13 | 3.5674e-11 | 7.7605e-12 | 1.2541e-11
Ho-161 |  | 29019.7743 | 51458.1309 | 21769.3442 | 7663.7021 | 56217.8365 | 1073.7317 | 1903.9508 | 805.4657 | 283.557 | 2080.06 | 3.7036e-09 | 6.5673e-12 | 2.7783e-09 | 9.7807e-10 | 7.1747e-09
Ho-162 |  | 40888.4119 | 192203.4859 | 63699.5714 | 15545.1102 | 69152.9673 | 1512.8712 | 7111.529 | 2356.8841 | 575.1691 | 2558.6598 | 5.2931e-10 | 2.4881e-12 | 8.246e-10 | 2.0123e-10 | 8.952e-10
Ho-162m |  | 1514.4866 | 7593.742 | 2335.8767 | 576.0469 | 1692.0307 | 56.036 | 280.9685 | 86.4274 | 21.3137 | 62.6051 | 8.7571e-11 | 4.3908e-13 | 1.3506e-10 | 3.3308e-11 | 9.7836e-11
Ho-163 |  | . | . | . | . | . | . | . | . | . | . | . | . | . | . | .
Ho-164 |  | 714637.3423 | 777028.9498 | 430142.0477 | 163504.3948 | 1083980.9048 | 26441.5817 | 28750.0711 | 15915.2558 | 6049.6626 | 40107.2935 | 1.8106e-08 | 1.9687e-11 | 1.0898e-08 | 4.1426e-09 | 2.7464e-08
Ho-164m |  | 195854.4184 | 255804.8142 | 83484.5169 | 44776.7165 | 326800.0732 | 7246.6135 | 9464.7781 | 3088.9271 | 1656.7385 | 12091.6027 | 6.5022e-09 | 8.4926e-12 | 2.7716e-09 | 1.4866e-09 | 1.085e-08
Ho-166 |  | 9909.3713 | 11394.459 | 7768.7738 | 3386.5962 | 14510.6168 | 366.6467 | 421.595 | 287.4446 | 125.3041 | 536.8928 | 1.4091e-08 | 1.6203e-11 | 1.1047e-08 | 4.8157e-09 | 2.0634e-08
Ho-166m |  | 0.065689 | 0.34301 | 0.12603 | 0.030311 | 0.037584 | 0.0024305 | 0.012691 | 0.0046631 | 0.0011215 | 0.0013906 | 3.6639e-08 | 1.9132e-10 | 7.0294e-08 | 1.6906e-08 | 2.0963e-08
Ho-167 |  | 1552.7311 | 7514.4762 | 3105.642 | 782.3742 | 1057.6963 | 57.4511 | 278.0356 | 114.9088 | 28.9478 | 39.1348 | 2.5694e-10 | 1.2435e-12 | 5.1391e-10 | 1.2946e-10 | 1.7502e-10
Ho-168 |  | 36267.3522 | 184011.2867 | 66221.6834 | 16072.8103 | 19705.6645 | 1341.892 | 6808.4176 | 2450.2023 | 594.694 | 729.1096 | 9.7051e-11 | 4.9241e-13 | 1.7721e-10 | 4.3011e-11 | 5.2732e-11
Ho-168m |  | 106200770.0588 | 147736711.833 | 34391616.8849 | 23071670.7129 | 200049920.4751 | 3929428.4922 | 5466258.3378 | 1272489.8247 | 853651.8164 | 7401847.0576 | 2.091e-07 | 2.9089e-10 | 6.7715e-08 | 4.5427e-08 | 3.9389e-07
Ho-170 |  | 8856.6303 | 44458.743 | 16065.9659 | 3955.6887 | 5734.7561 | 327.6953 | 1644.9735 | 594.4407 | 146.3605 | 212.186 | 2.2138e-11 | 1.1113e-13 | 4.0158e-11 | 9.8874e-12 | 1.4334e-11
I-118 |  | 2606.7782 | 20381.8011 | 7314.8546 | 1713.3039 | 1325.9536 | 96.4508 | 754.1266 | 270.6496 | 63.3922 | 49.0603 | 2.245e-11 | 1.7553e-13 | 6.2996e-11 | 1.4755e-11 | 1.1419e-11
I-122 |  | 66009.2164 | 490809.1995 | 145290.7151 | 30795.843 | 57104.9695 | 2442.341 | 18159.9404 | 5375.7565 | 1139.4462 | 2112.8839 | 1.5573e-10 | 1.1579e-12 | 3.4277e-10 | 7.2654e-11 | 1.3472e-10
I-130m |  | 219911.4251 | 1645134.5103 | 490188.635 | 109097.358 | 263521.5281 | 8136.7227 | 60869.9769 | 18136.9795 | 4036.6022 | 9750.2965 | 1.3463e-09 | 1.0072e-11 | 3.001e-09 | 6.679e-10 | 1.6133e-09
I-134m |  | 53994.675 | 388672.7217 | 118955.1235 | 24212.6116 | 77428.2125 | 1997.803 | 14380.8907 | 4401.3396 | 895.8666 | 2864.8439 | 1.3876e-10 | 9.9884e-13 | 3.057e-10 | 6.2223e-11 | 1.9898e-10
In-103 |  | 21707.8685 | 133200.069 | 51554.2566 | 11662.1988 | 12492.0314 | 803.1911 | 4928.4026 | 1907.5075 | 431.5014 | 462.2052 | 1.1911e-11 | 7.3088e-14 | 2.8288e-11 | 6.3991e-12 | 6.8545e-12
In-105 |  | 7340.5728 | 37883.058 | 12817.2788 | 3091.9975 | 4120.1088 | 271.6012 | 1401.6731 | 474.2393 | 114.4039 | 152.444 | 2.0818e-11 | 1.0743e-13 | 3.6349e-11 | 8.7688e-12 | 1.1684e-11
In-106 |  | 1289.15 | 10747.1709 | 3703.7171 | 853.392 | 744.9836 | 47.6985 | 397.6453 | 137.0375 | 31.5755 | 27.5644 | 4.5134e-12 | 3.7627e-14 | 1.2967e-11 | 2.9878e-12 | 2.6082e-12
In-106m |  | 3918.6493 | 35816.1912 | 12540.9641 | 2835.1797 | 2272.3853 | 144.99 | 1325.1991 | 464.0157 | 104.9016 | 84.0783 | 1.1507e-11 | 1.0517e-13 | 3.6825e-11 | 8.3252e-12 | 6.6726e-12
In-107 |  | 1198.7986 | 8194.3017 | 2567.0811 | 554.7441 | 977.7791 | 44.3555 | 303.1892 | 94.982 | 20.5255 | 36.1778 | 2.214e-11 | 1.5134e-13 | 4.741e-11 | 1.0245e-11 | 1.8058e-11
In-108 |  | 101.0864 | 780.1393 | 244.8309 | 55.2259 | 60.5996 | 3.7402 | 28.8652 | 9.0587 | 2.0434 | 2.2422 | 3.3732e-12 | 2.6033e-14 | 8.17e-12 | 1.8429e-12 | 2.0222e-12
In-108m |  | 526.2889 | 4382.733 | 1323.9348 | 288.1281 | 321.7114 | 19.4727 | 162.1611 | 48.9856 | 10.6607 | 11.9033 | 1.1991e-11 | 9.9854e-14 | 3.0164e-11 | 6.5646e-12 | 7.3297e-12
In-109 |  | 324.3742 | 2246.86 | 664.6736 | 136.4501 | 355.1734 | 12.0018 | 83.1338 | 24.5929 | 5.0487 | 13.1414 | 4.7465e-11 | 3.2878e-13 | 9.7261e-11 | 1.9967e-11 | 5.1972e-11
In-109m |  | 114775.4763 | 1128862.2037 | 378021.3729 | 82974.6675 | 62881.3262 | 4246.6926 | 41767.9015 | 13986.7908 | 3070.0627 | 2326.6091 | 8.9307e-11 | 8.7836e-13 | 2.9414e-10 | 6.4562e-11 | 4.8928e-11
In-110 |  | 26.5016 | 207.1871 | 61.6043 | 13.5536 | 15.779 | 0.98056 | 7.6659 | 2.2794 | 0.50148 | 0.58382 | 4.5658e-12 | 3.5695e-14 | 1.0613e-11 | 2.3351e-12 | 2.7185e-12
In-110m |  | 698.1764 | 5455.6134 | 1621.6251 | 350.3034 | 396.3072 | 25.8325 | 201.8577 | 60.0001 | 12.9612 | 14.6634 | 2.8271e-11 | 2.2091e-13 | 6.5663e-11 | 1.4185e-11 | 1.6047e-11
In-111 |  | 31.2295 | 163.8134 | 51.3764 | 11.7615 | 30.4455 | 1.1555 | 6.0611 | 1.9009 | 0.43518 | 1.1265 | 7.4583e-11 | 3.9122e-13 | 1.227e-10 | 2.8089e-11 | 7.271e-11
In-111m |  | 31325.3033 | 248683.4266 | 85265.3984 | 21580.2818 | 16769.5214 | 1159.0362 | 9201.2868 | 3154.8197 | 798.4704 | 620.4723 | 1.4263e-10 | 1.1323e-12 | 3.8823e-10 | 9.8259e-11 | 7.6355e-11
In-112 |  | 50135.7906 | 526871.872 | 114110.8335 | 19689.643 | 117751.611 | 1855.0243 | 19494.2593 | 4222.1008 | 728.5168 | 4356.8096 | 4.4781e-10 | 4.706e-12 | 1.0192e-09 | 1.7587e-10 | 1.0517e-09
In-112m |  | 263991.2737 | 1556904.7574 | 453593.894 | 80751.1503 | 659813.1105 | 9767.6771 | 57605.476 | 16782.9741 | 2987.7926 | 24413.0851 | 3.2384e-09 | 1.9099e-11 | 5.5643e-09 | 9.9059e-10 | 8.094e-09
In-113m |  | 5202.0113 | 34604.4784 | 10185.9391 | 2161.8479 | 3976.6346 | 192.4744 | 1280.3657 | 376.8797 | 79.9884 | 147.1355 | 3.115e-10 | 2.0722e-12 | 6.0995e-10 | 1.2945e-10 | 2.3813e-10
In-114 |  | 1479787243.3307 | 1076547289.7486 | 1414321393.4957 | 480962044.2862 | 2186929644.1174 | 54752128.0032 | 39832249.7207 | 52329891.5593 | 17795595.6386 | 80916396.8323 | 1.0769e-06 | 7.8346e-10 | 1.0293e-06 | 3.5002e-07 | 1.5915e-06
In-114m |  | 25.9822 | 211.368 | 53.8346 | 9.4718 | 52.5028 | 0.96134 | 7.8206 | 1.9919 | 0.35046 | 1.9426 | 1.125e-09 | 9.1517e-12 | 2.3309e-09 | 4.1011e-10 | 2.2732e-09
In-115 |  | . | . | . | . | . | . | . | . | . | . | . | . | . | . | .
In-115m |  | 2972.9672 | 21640.8079 | 6203.0826 | 1132.21 | 3556.8989 | 109.9998 | 800.7099 | 229.5141 | 41.8918 | 131.6053 | 4.9023e-10 | 3.5685e-12 | 1.0229e-09 | 1.867e-10 | 5.8652e-10
In-116m |  | 390.4117 | 3168.5808 | 1082.2913 | 262.5386 | 210.5933 | 14.4452 | 117.2375 | 40.0448 | 9.7139 | 7.792 | 1.3127e-11 | 1.0654e-13 | 3.639e-11 | 8.8274e-12 | 7.0808e-12
In-117 |  | 2148.5478 | 12507.4276 | 5465.486 | 1396.33 | 1293.9485 | 79.4963 | 462.7748 | 202.223 | 51.6642 | 47.8761 | 5.7852e-11 | 3.3678e-13 | 1.4716e-10 | 3.7598e-11 | 3.4841e-11
In-117m |  | 20041.9494 | 81090.943 | 37239.3451 | 7269.6518 | 20130.6251 | 741.5521 | 3000.3649 | 1377.8558 | 268.9771 | 744.8331 | 1.4516e-09 | 5.8731e-12 | 2.6971e-09 | 5.2651e-10 | 1.458e-09
In-118 |  | 196849659.682 | 609922922.3417 | 371911908.1926 | 113888741.8629 | 92721025.6719 | 7283437.4082 | 22567148.1266 | 13760740.6031 | 4213883.4489 | 3430677.9499 | 1.0312e-08 | 3.1951e-11 | 1.9482e-08 | 5.966e-09 | 4.8572e-09
In-118m |  | 3089.2432 | 27099.443 | 9362.9813 | 2187.0914 | 1740.7565 | 114.302 | 1002.6794 | 346.4303 | 80.9224 | 64.408 | 8.4746e-12 | 7.4341e-14 | 2.5685e-11 | 5.9998e-12 | 4.7754e-12
In-119 |  | 56901.5083 | 357452.335 | 110730.6299 | 25067.6626 | 31329.7023 | 2105.3558 | 13225.7364 | 4097.0333 | 927.5035 | 1159.199 | 8.6573e-11 | 5.4385e-13 | 1.6847e-10 | 3.8139e-11 | 4.7667e-11
In-119m |  | 360642.9753 | 1316618.789 | 641000.8365 | 145491.1893 | 523290.3072 | 13343.7901 | 48714.8952 | 23717.031 | 5383.174 | 19361.7414 | 4.1153e-09 | 1.5024e-11 | 7.3144e-09 | 1.6602e-09 | 5.9712e-09
In-121 |  | 264623.8887 | 2001045.7849 | 771518.8465 | 182769.8221 | 170643.1671 | 9791.0839 | 74038.694 | 28546.1973 | 6762.4834 | 6313.7972 | 6.5672e-11 | 4.966e-13 | 1.9147e-10 | 4.5358e-11 | 4.2348e-11
In-121m |  | 459831.6686 | 1204214.3446 | 676446.1417 | 163407.0739 | 1162049.1953 | 17013.7717 | 44555.9307 | 25028.5072 | 6046.0617 | 42995.8202 | 1.1501e-09 | 3.0118e-12 | 1.6918e-09 | 4.0869e-10 | 2.9063e-09
Ir-180 |  | 20629.425 | 93299.9684 | 32589.3591 | 9391.2213 | 13278.7082 | 763.2887 | 3452.0988 | 1205.8063 | 347.4752 | 491.3122 | 2.9672e-11 | 1.342e-13 | 4.6875e-11 | 1.3508e-11 | 1.91e-11
Ir-182 |  | 2520.4596 | 10594.2007 | 3559.731 | 1083.67 | 1770.1305 | 93.257 | 391.9854 | 131.71 | 40.0958 | 65.4948 | 3.6656e-11 | 1.5408e-13 | 5.1771e-11 | 1.576e-11 | 2.5744e-11
Ir-183 |  | 688.3225 | 3050.1668 | 823.7483 | 288.4881 | 579.8163 | 25.4679 | 112.8562 | 30.4787 | 10.6741 | 21.4532 | 3.892e-11 | 1.7247e-13 | 4.6578e-11 | 1.6312e-11 | 3.2785e-11
Ir-184 |  | 90.1581 | 446.4614 | 145.9055 | 42.7973 | 62.8393 | 3.3358 | 16.5191 | 5.3985 | 1.5835 | 2.3251 | 1.6385e-11 | 8.1136e-14 | 2.6516e-11 | 7.7776e-12 | 1.142e-11
Ir-185 |  | 54.1519 | 278.8613 | 60.5172 | 23.9478 | 68.3609 | 2.0036 | 10.3179 | 2.2391 | 0.88607 | 2.5294 | 4.6111e-11 | 2.3745e-13 | 5.1531e-11 | 2.0392e-11 | 5.821e-11
Ir-186 |  | 20.6626 | 102.8176 | 34.0177 | 10.0598 | 14.6149 | 0.76452 | 3.8043 | 1.2587 | 0.37221 | 0.54075 | 2.0441e-11 | 1.0172e-13 | 3.3653e-11 | 9.952e-12 | 1.4458e-11
Ir-186m |  | 411.5884 | 1998.5652 | 628.9289 | 182.9519 | 277.7348 | 15.2288 | 73.9469 | 23.2704 | 6.7692 | 10.2762 | 4.6982e-11 | 2.2813e-13 | 7.1791e-11 | 2.0884e-11 | 3.1703e-11
Ir-187 |  | 346.3819 | 1371.7512 | 319.1602 | 130.1949 | 392.8153 | 12.8161 | 50.7548 | 11.8089 | 4.8172 | 14.5342 | 2.1739e-10 | 8.6091e-13 | 2.0031e-10 | 8.1711e-11 | 2.4653e-10
Ir-188 |  | 8.8142 | 45.6862 | 13.9624 | 4.255 | 6.1639 | 0.32613 | 1.6904 | 0.51661 | 0.15743 | 0.22806 | 2.1981e-11 | 1.1393e-13 | 3.4819e-11 | 1.0611e-11 | 1.5371e-11
Ir-189 |  | 106.8835 | 264.7535 | 59.3367 | 29.508 | 161.3801 | 3.9547 | 9.7959 | 2.1955 | 1.0918 | 5.9711 | 2.0456e-09 | 5.0669e-12 | 1.1356e-09 | 5.6473e-10 | 3.0885e-09
Ir-190 |  | 1.2543 | 6.3889 | 2.3103 | 0.64386 | 0.75719 | 0.046411 | 0.23639 | 0.085483 | 0.023823 | 0.028016 | 2.1537e-11 | 1.097e-13 | 3.9668e-11 | 1.1055e-11 | 1.3001e-11
Ir-190m |  | 9565608513.111 | 490522862.3521 | 1588990621.2441 | 1927855893.728 | 16984917012.0807 | 353927514.9851 | 18149345.907 | 58792652.986 | 71330668.0679 | 628441929.447 | 0.00065064 | 3.3365e-08 | 0.00010808 | 0.00013113 | 0.0011553
Ir-190n |  | 25001.1483 | 46863.4644 | 12174.8495 | 6393.9743 | 36081.5895 | 925.0425 | 1733.9482 | 450.4694 | 236.577 | 1335.0188 | 4.6871e-09 | 8.7857e-12 | 2.2825e-09 | 1.1987e-09 | 6.7644e-09
Ir-191m |  | 23744100.5404 | 66447853.1746 | 13895148.0229 | 6543073.3845 | 37667500.1798 | 878531.72 | 2458570.5675 | 514120.4768 | 242093.7152 | 1393697.5067 | 1.9891e-09 | 5.5666e-12 | 1.1641e-09 | 5.4814e-10 | 3.1556e-09
Ir-192 |  | 0.59867 | 3.9303 | 1.71 | 0.45689 | 0.39824 | 0.022151 | 0.14542 | 0.063269 | 0.016905 | 0.014735 | 6.5099e-11 | 4.2737e-13 | 1.8594e-10 | 4.9681e-11 | 4.3304e-11
Ir-192m |  | 2695106269.8541 | 4221069865.5382 | 1747024696.6676 | 862777097.6164 | 5602763908.8941 | 99718931.9846 | 156179585.0249 | 64639913.7767 | 31922752.6118 | 207302264.6291 | 3.9971e-06 | 6.2603e-09 | 2.591e-06 | 1.2796e-06 | 8.3095e-06
Ir-192n |  | 777.3755 | 2019.5236 | 386.2718 | 206.0451 | 1541.8203 | 28.7629 | 74.7224 | 14.2921 | 7.6237 | 57.0474 | 0.00010072 | 2.6165e-07 | 5.0046e-05 | 2.6696e-05 | 0.00019976
Ir-193m |  | 116498.6053 | 303172.2967 | 44995.6756 | 26312.6802 | 208701.5361 | 4310.4484 | 11217.375 | 1664.84 | 973.5692 | 7721.9568 | 1.8162e-06 | 4.7265e-09 | 7.0149e-07 | 4.1022e-07 | 3.2537e-06
Ir-194 |  | 4970.7245 | 16721.9541 | 13194.9307 | 3659.8442 | 3275.8937 | 183.9168 | 618.7123 | 488.2124 | 135.4142 | 121.2081 | 5.9427e-09 | 1.9992e-11 | 1.5775e-08 | 4.3755e-09 | 3.9164e-09
Ir-194m |  | 0.051702 | 0.36275 | 0.14135 | 0.037771 | 0.028371 | 0.001913 | 0.013422 | 0.0052299 | 0.0013975 | 0.0010497 | 1.3157e-11 | 9.2314e-14 | 3.5971e-11 | 9.6121e-12 | 7.2201e-12
Ir-195 |  | 23387.0371 | 39758.7902 | 13440.6731 | 6548.356 | 37364.8535 | 865.3204 | 1471.0752 | 497.3049 | 242.2892 | 1382.4996 | 3.6442e-09 | 6.1953e-12 | 2.0944e-09 | 1.0204e-09 | 5.8223e-09
Ir-195m |  | 1088.72 | 4307.3856 | 1264.646 | 450.2242 | 776.7633 | 40.2826 | 159.3733 | 46.7919 | 16.6583 | 28.7402 | 2.5786e-10 | 1.0202e-12 | 2.9953e-10 | 1.0664e-10 | 1.8398e-10
Ir-196 |  | 1331662.4273 | 5865740.0003 | 3246919.2851 | 904214.271 | 780991.349 | 49271.5098 | 217032.38 | 120136.0135 | 33455.928 | 28896.6799 | 1.205e-09 | 5.308e-12 | 2.9382e-09 | 8.1824e-10 | 7.0674e-10
Ir-196m |  | 107.6446 | 695.376 | 254.7925 | 72.6956 | 57.2889 | 3.9829 | 25.7289 | 9.4273 | 2.6897 | 2.1197 | 9.4413e-12 | 6.099e-14 | 2.2347e-11 | 6.376e-12 | 5.0247e-12
K-38 |  | 3603.6049 | 38712.6379 | 15741.8854 | 3591.546 | 2876.5378 | 133.3334 | 1432.3676 | 582.4498 | 132.8872 | 106.4319 | 5.5704e-12 | 5.9842e-14 | 2.4334e-11 | 5.5518e-12 | 4.4465e-12
K-40 |  | 18.4897 | 101.7319 | 46.2014 | 11.6869 | 11.4677 | 0.68412 | 3.7641 | 1.7095 | 0.43242 | 0.4243 | 2.5906 | 0.014254 | 6.4734 | 1.6375 | 1.6068
K-42 |  | 2707.0944 | 15704.4171 | 8032.6658 | 2061.675 | 1774.5929 | 100.1625 | 581.0634 | 297.2086 | 76.282 | 65.6599 | 4.4918e-10 | 2.6058e-12 | 1.3329e-09 | 3.4209e-10 | 2.9446e-10
K-43 |  | 45.6791 | 339.7455 | 135.8177 | 34.4882 | 23.3873 | 1.6901 | 12.5706 | 5.0253 | 1.2761 | 0.86533 | 1.4001e-11 | 1.0413e-13 | 4.1628e-11 | 1.0571e-11 | 7.1682e-12
K-44 |  | 1338.8364 | 11509.5578 | 4188.8925 | 995.4067 | 787.5918 | 49.5369 | 425.8536 | 154.989 | 36.83 | 29.1409 | 6.9449e-12 | 5.9703e-14 | 2.1729e-11 | 5.1634e-12 | 4.0854e-12
K-45 |  | 2201.3656 | 13967.594 | 6583.2349 | 1567.8842 | 1551.2827 | 81.4505 | 516.801 | 243.5797 | 58.0117 | 57.3975 | 9.1296e-12 | 5.7927e-14 | 2.7302e-11 | 6.5024e-12 | 6.4336e-12
K-46 |  | 15033.3825 | 123188.9405 | 43662.537 | 10424.8942 | 8107.6268 | 556.2352 | 4557.9908 | 1615.5139 | 385.7211 | 299.9822 | 6.447e-12 | 5.2829e-14 | 1.8724e-11 | 4.4706e-12 | 3.4769e-12
Kr-74 |  | 6894.478 | 28600.5932 | 9615.5128 | 3187.1133 | 6224.2321 | 255.0957 | 1058.2219 | 355.774 | 117.9232 | 230.2966 | 3.1256e-11 | 1.2966e-13 | 4.3592e-11 | 1.4449e-11 | 2.8217e-11
Kr-75 |  | 21208.5669 | 72828.0159 | 27966.4726 | 9186.7536 | 12982.9821 | 784.717 | 2694.6366 | 1034.7595 | 339.9099 | 480.3703 | 3.6352e-11 | 1.2483e-13 | 4.7936e-11 | 1.5746e-11 | 2.2253e-11
Kr-76 |  | 120.8371 | 807.4211 | 171.4655 | 63.3478 | 146.0941 | 4.471 | 29.8746 | 6.3442 | 2.3439 | 5.4055 | 4.3444e-11 | 2.9029e-13 | 6.1646e-11 | 2.2775e-11 | 5.2525e-11
Kr-77 |  | 1652.5839 | 5115.1807 | 1955.345 | 660.7647 | 890.8475 | 61.1456 | 189.2617 | 72.3478 | 24.4483 | 32.9614 | 5.0435e-11 | 1.5611e-13 | 5.9675e-11 | 2.0166e-11 | 2.7188e-11
Kr-79 |  | 133.0674 | 1143.9528 | 172.7612 | 68.4833 | 233.8083 | 4.9235 | 42.3263 | 6.3922 | 2.5339 | 8.6509 | 1.1774e-10 | 1.0122e-12 | 1.5286e-10 | 6.0594e-11 | 2.0687e-10
Kr-81 |  | 280.547 | 1411.5372 | 299.981 | 128.8756 | 916.2183 | 10.3802 | 52.2269 | 11.0993 | 4.7684 | 33.9001 | 0.014571 | 7.3311e-05 | 0.01558 | 0.0066934 | 0.047586
Kr-81m |  | 5873001.0318 | 26961108.1132 | 8236334.6612 | 2599120.0237 | 5557645.5087 | 217301.0382 | 997561.0002 | 304744.3825 | 96167.4409 | 205632.8838 | 5.5331e-10 | 2.5401e-12 | 7.7596e-10 | 2.4487e-10 | 5.236e-10
Kr-83m |  | 386255339.0907 | 50440694.539 | 96124467.8483 | 107563546.2109 | 1104193126.4734 | 14291447.5464 | 1866305.6979 | 3556605.3104 | 3979851.2098 | 40855145.6795 | 1.8752e-05 | 2.4489e-09 | 4.6668e-06 | 5.2221e-06 | 5.3608e-05
Kr-85 |  | 25543.1135 | 53514.5839 | 82303.5572 | 21612.7302 | 14559.6826 | 945.0952 | 1980.0396 | 3045.2316 | 799.671 | 538.7083 | 6.5389e-05 | 1.3699e-07 | 0.00021069 | 5.5327e-05 | 3.7272e-05
Kr-85m |  | 4369.312 | 15005.3446 | 6094.7934 | 1945.3324 | 2194.1241 | 161.6645 | 555.1978 | 225.5074 | 71.9773 | 81.1826 | 5.3182e-10 | 1.8264e-12 | 7.4184e-10 | 2.3678e-10 | 2.6706e-10
Kr-87 |  | 2355.1219 | 16110.9332 | 6858.3564 | 1819.8494 | 1333.3833 | 87.1395 | 596.1045 | 253.7592 | 67.3344 | 49.3352 | 8.3284e-11 | 5.6973e-13 | 2.4253e-10 | 6.4355e-11 | 4.7152e-11
Kr-88 |  | 238.0722 | 1844.3806 | 662.1949 | 163.9769 | 165.233 | 8.8087 | 68.2421 | 24.5012 | 6.0671 | 6.1136 | 1.9018e-11 | 1.4733e-13 | 5.2898e-11 | 1.3099e-11 | 1.3199e-11
Kr-89 |  | 11097.2441 | 82997.262 | 32319.2579 | 7835.853 | 6305.3223 | 410.598 | 3070.8987 | 1195.8125 | 289.9266 | 233.2969 | 1.6574e-11 | 1.2396e-13 | 4.8269e-11 | 1.1703e-11 | 9.417e-12
La-128 |  | 2460.3994 | 17045.3905 | 6500.7687 | 1551.7781 | 1411.4751 | 91.0348 | 630.6794 | 240.5284 | 57.4158 | 52.2246 | 8.6906e-12 | 6.0207e-14 | 2.2962e-11 | 5.4812e-12 | 4.9856e-12
La-129 |  | 6746.2584 | 42046.7719 | 15424.1635 | 3210.3529 | 6770.9579 | 249.6116 | 1555.7306 | 570.6941 | 118.7831 | 250.5254 | 5.3779e-11 | 3.3518e-13 | 1.2296e-10 | 2.5592e-11 | 5.3976e-11
La-130 |  | 2706.4474 | 17373.9764 | 6701.3044 | 1541.739 | 1532.4671 | 100.1386 | 642.8371 | 247.9483 | 57.0443 | 56.7013 | 1.6307e-11 | 1.0468e-13 | 4.0376e-11 | 9.2892e-12 | 9.2333e-12
La-131 |  | 1296.4986 | 8892.6971 | 3121.5585 | 627.4198 | 1543.8993 | 47.9704 | 329.0298 | 115.4977 | 23.2145 | 57.1243 | 5.3382e-11 | 3.6615e-13 | 1.2853e-10 | 2.5834e-11 | 6.3569e-11
La-132 |  | 88.9849 | 637.4159 | 222.5371 | 48.0467 | 56.0908 | 3.2924 | 23.5844 | 8.2339 | 1.7777 | 2.0754 | 1.8021e-11 | 1.2909e-13 | 4.5068e-11 | 9.7304e-12 | 1.136e-11
La-132m |  | 3705.5412 | 21799.2877 | 7621.0308 | 1676.2299 | 3043.5849 | 137.105 | 806.5736 | 281.9781 | 62.0205 | 112.6126 | 6.3319e-11 | 3.725e-13 | 1.3023e-10 | 2.8643e-11 | 5.2008e-11
La-133 |  | 1755.686 | 16952.4696 | 4987.328 | 950.9079 | 5355.8722 | 64.9604 | 627.2414 | 184.5311 | 35.1836 | 198.1673 | 2.9198e-10 | 2.8193e-12 | 8.2942e-10 | 1.5814e-10 | 8.9071e-10
La-134 |  | 32672.9478 | 338472.5167 | 106153.6963 | 18090.5092 | 86122.7696 | 1208.8991 | 12523.4831 | 3927.6868 | 669.3488 | 3186.5425 | 1.5044e-10 | 1.5584e-12 | 4.8877e-10 | 8.3295e-11 | 3.9654e-10
La-135 |  | 4110.4804 | 20130.2573 | 9573.4437 | 2124.5478 | 14425.3105 | 152.0878 | 744.8195 | 354.2174 | 78.6083 | 533.7365 | 3.4587e-09 | 1.6938e-11 | 8.0555e-09 | 1.7877e-09 | 1.2138e-08
La-136 |  | 22988.4667 | 259404.7793 | 78887.3608 | 13101.3449 | 79678.2883 | 850.5733 | 9597.9768 | 2918.8323 | 484.7498 | 2948.0967 | 1.6439e-10 | 1.855e-12 | 5.6411e-10 | 9.3686e-11 | 5.6977e-10
La-137 |  | 85.7262 | 102.8369 | 74.061 | 29.143 | 280.9165 | 3.1719 | 3.805 | 2.7403 | 1.0783 | 10.3939 | 0.0019731 | 2.3669e-06 | 0.0017046 | 0.00067076 | 0.0064656
La-138 |  | 0.14091 | 1.3146 | 0.40443 | 0.079491 | 0.13578 | 0.0052136 | 0.04864 | 0.014964 | 0.0029411 | 0.0050237 | 5.5536 | 0.051812 | 15.9397 | 3.1329 | 5.3513
La-140 |  | 9.1587 | 75.7532 | 29.6666 | 7.2817 | 6.1909 | 0.33887 | 2.8029 | 1.0977 | 0.26942 | 0.22906 | 1.6506e-11 | 1.3653e-13 | 5.3466e-11 | 1.3123e-11 | 1.1157e-11
La-141 |  | 750307.6357 | 1368125.5624 | 1404142.5458 | 439888.0036 | 387387.2679 | 27761.3825 | 50620.6458 | 51953.2742 | 16275.8561 | 14333.3289 | 1.3256e-07 | 2.417e-10 | 2.4807e-07 | 7.7714e-08 | 6.8439e-08
La-142 |  | 306.3568 | 2881.5273 | 1073.8907 | 247.3946 | 180.1874 | 11.3352 | 106.6165 | 39.734 | 9.1536 | 6.6669 | 2.1112e-11 | 1.9858e-13 | 7.4006e-11 | 1.7049e-11 | 1.2417e-11
La-143 |  | 121920.507 | 742044.5229 | 359908.461 | 89921.0184 | 68808.3404 | 4511.0588 | 27455.6473 | 13316.6131 | 3327.0777 | 2545.9086 | 1.3189e-09 | 8.0271e-12 | 3.8933e-09 | 9.7272e-10 | 7.4433e-10
Lu-165 |  | 5052.1814 | 18438.8907 | 6496.1738 | 1626.4417 | 3762.4484 | 186.9307 | 682.239 | 240.3584 | 60.1783 | 139.2106 | 4.7695e-11 | 1.7407e-13 | 6.1327e-11 | 1.5354e-11 | 3.5519e-11
Lu-167 |  | 510.9956 | 2510.1653 | 799.2332 | 190.3807 | 396.3201 | 18.9068 | 92.8761 | 29.5716 | 7.0441 | 14.6638 | 2.3412e-11 | 1.1501e-13 | 3.6618e-11 | 8.7227e-12 | 1.8158e-11
Lu-169 |  | 19.9779 | 84.9636 | 28.007 | 6.8185 | 14.865 | 0.73918 | 3.1437 | 1.0363 | 0.25228 | 0.55001 | 3.6757e-11 | 1.5632e-13 | 5.1529e-11 | 1.2545e-11 | 2.735e-11
Lu-169m |  | 1.5345e+12 | 79480548936.3356 | 249696949551.509 | 298952891046.678 | 2.6055e+12 | 56777119271.505 | 2940780310.6444 | 9238787133.4058 | 11061256968.7271 | 96402186953.0992 | 0.0036841 | 1.9082e-07 | 0.00059948 | 0.00071773 | 0.0062552
Lu-170 |  | 6.9138 | 35.0326 | 11.1297 | 2.7143 | 4.5142 | 0.25581 | 1.2962 | 0.4118 | 0.10043 | 0.16703 | 1.8141e-11 | 9.1921e-14 | 2.9203e-11 | 7.1221e-12 | 1.1845e-11
Lu-171 |  | 6.6521 | 27.4901 | 6.9798 | 2.0734 | 6.2742 | 0.24613 | 1.0171 | 0.25825 | 0.076717 | 0.23214 | 7.1904e-11 | 2.9714e-13 | 7.5445e-11 | 2.2412e-11 | 6.7818e-11
Lu-171m |  | 1895768241.0243 | 4892196019.6918 | 659186894.133 | 404836359.7349 | 3217519843.2713 | 70143424.9179 | 181011252.7286 | 24389915.0829 | 14978945.3102 | 119048234.201 | 2.2738e-06 | 5.8678e-09 | 7.9065e-07 | 4.8557e-07 | 3.8592e-06
Lu-172 |  | 1.9785 | 9.3693 | 3.077 | 0.76803 | 1.3345 | 0.073205 | 0.34666 | 0.11385 | 0.028417 | 0.049376 | 1.7491e-11 | 8.2827e-14 | 2.7201e-11 | 6.7897e-12 | 1.1797e-11
Lu-172m |  | 329571869072.669 | 131201961998.858 | 72813875410.6964 | 64443791065.1651 | 559294912236.8719 | 12194159155.6888 | 4854472593.9578 | 2694113390.1958 | 2384420269.4111 | 20693911752.7643 | 0.0011173 | 4.4481e-07 | 0.00024686 | 0.00021848 | 0.0018962
Lu-173 |  | 2.4491 | 4.79 | 1.6738 | 0.51092 | 2.1292 | 0.090618 | 0.17723 | 0.061929 | 0.018904 | 0.078779 | 1.6253e-09 | 3.1788e-12 | 1.1108e-09 | 3.3906e-10 | 1.413e-09
Lu-174 |  | 4.3112 | 12.3356 | 3.4596 | 1.1564 | 4.7637 | 0.15951 | 0.45642 | 0.128 | 0.042786 | 0.17626 | 6.9524e-09 | 1.9893e-11 | 5.579e-09 | 1.8648e-09 | 7.6821e-09
Lu-174m |  | 19.1139 | 37.1807 | 9.1002 | 4.8678 | 29.3691 | 0.70721 | 1.3757 | 0.33671 | 0.18011 | 1.0867 | 3.6229e-09 | 7.0473e-12 | 1.7249e-09 | 9.2265e-10 | 5.5666e-09
Lu-176 |  | 0.3938 | 1.5412 | 0.56185 | 0.15835 | 0.28766 | 0.014571 | 0.057025 | 0.020788 | 0.0058588 | 0.010643 | 7.4716 | 0.029241 | 10.6598 | 3.0043 | 5.4578
Lu-176m |  | 221070.2083 | 126104.7746 | 95020.8042 | 52594.457 | 333047.0087 | 8179.5977 | 4665.8767 | 3515.7698 | 1945.9949 | 12322.7393 | 4.5207e-08 | 2.5787e-11 | 1.9431e-08 | 1.0755e-08 | 6.8105e-08
Lu-177 |  | 2531.1516 | 6756.1991 | 2404.34 | 700.208 | 1818.1353 | 93.6526 | 249.9794 | 88.9606 | 25.9077 | 67.271 | 2.2845e-08 | 6.0977e-11 | 2.17e-08 | 6.3196e-09 | 1.6409e-08
Lu-177m |  | 0.17856 | 0.64056 | 0.24168 | 0.065795 | 0.12836 | 0.0066067 | 0.023701 | 0.0089423 | 0.0024344 | 0.0047492 | 3.8889e-11 | 1.3951e-13 | 5.2637e-11 | 1.433e-11 | 2.7955e-11
Lu-178 |  | 123268.4525 | 346012.0037 | 133753.9455 | 48931.543 | 109581.7866 | 4560.9327 | 12802.4441 | 4948.896 | 1810.4671 | 4054.5261 | 3.3197e-09 | 9.3182e-12 | 3.602e-09 | 1.3177e-09 | 2.9511e-09
Lu-178m |  | 1459.2455 | 5916.9131 | 2403.8137 | 676.3475 | 982.8231 | 53.9921 | 218.9258 | 88.9411 | 25.0249 | 36.3645 | 3.1964e-11 | 1.2961e-13 | 5.2654e-11 | 1.4815e-11 | 2.1528e-11
Lu-179 |  | 139067.4504 | 204181.8579 | 220154.6746 | 55673.0838 | 92788.9296 | 5145.4957 | 7554.7287 | 8145.723 | 2059.9041 | 3433.1904 | 3.6521e-08 | 5.3621e-11 | 5.7816e-08 | 1.4621e-08 | 2.4368e-08
Lu-180 |  | 6772.3632 | 36511.19 | 13056.9924 | 3447.6282 | 3884.1657 | 250.5774 | 1350.914 | 483.1087 | 127.5622 | 143.7141 | 3.7016e-11 | 1.9956e-13 | 7.1366e-11 | 1.8844e-11 | 2.123e-11
Lu-181 |  | 39716.3869 | 143024.3865 | 44270.1686 | 13947.8239 | 24925.5161 | 1469.5063 | 5291.9023 | 1637.9962 | 516.0695 | 922.2441 | 1.3404e-10 | 4.8268e-13 | 1.494e-10 | 4.7071e-11 | 8.4119e-11
Mg-27 |  | 12914.7595 | 96287.9038 | 36142.9895 | 8397.8646 | 7834.4988 | 477.8461 | 3562.6524 | 1337.2906 | 310.721 | 289.8765 | 1.7569e-11 | 1.3099e-13 | 4.9169e-11 | 1.1424e-11 | 1.0658e-11
Mg-28 |  | 26.9809 | 243.6126 | 74.963 | 14.666 | 25.1804 | 0.9983 | 9.0137 | 2.7736 | 0.54264 | 0.93167 | 5.0504e-12 | 4.5601e-14 | 1.4032e-11 | 2.7452e-12 | 4.7134e-12
Mn-50m |  | 4099.8166 | 32831.7809 | 11384.4406 | 2660.6186 | 2276.4995 | 151.6932 | 1214.7759 | 421.2243 | 98.4429 | 84.2305 | 1.9111e-12 | 1.5304e-14 | 5.3067e-12 | 1.2402e-12 | 1.0612e-12
Mn-51 |  | 203422.2348 | 1140075.6127 | 179855.5107 | 74787.1273 | 199323.0051 | 7526.6227 | 42182.7977 | 6654.6539 | 2767.1237 | 7374.9512 | 2.5534e-09 | 1.431e-11 | 2.2576e-09 | 9.3873e-10 | 2.5019e-09
Mn-52 |  | 1.2835 | 10.2812 | 3.3369 | 0.8039 | 0.75894 | 0.047488 | 0.3804 | 0.12347 | 0.029744 | 0.028081 | 2.8625e-12 | 2.293e-14 | 7.4422e-12 | 1.7929e-12 | 1.6926e-12
Mn-52m |  | 2386.8832 | 17205.0881 | 6247.9023 | 1515.9771 | 1353.3954 | 88.3147 | 636.5883 | 231.1724 | 56.0912 | 50.0756 | 1.3951e-11 | 1.0056e-13 | 3.6519e-11 | 8.861e-12 | 7.9107e-12
Mn-53 |  | . | . | . | . | . | . | . | . | . | . | . | . | . | . | .
Mn-54 |  | 0.54383 | 3.2645 | 0.90199 | 0.23961 | 0.30121 | 0.020122 | 0.12079 | 0.033374 | 0.0088655 | 0.011145 | 7.0315e-11 | 4.2208e-13 | 1.1662e-10 | 3.098e-11 | 3.8944e-11
Mn-56 |  | 299.7009 | 2430.5279 | 885.9297 | 205.6249 | 181.8248 | 11.0889 | 89.9295 | 32.7794 | 7.6081 | 6.7275 | 1.3835e-11 | 1.122e-13 | 4.0896e-11 | 9.4919e-12 | 8.3932e-12
Mn-57 |  | 925011.1061 | 2926690.2107 | 897883.8088 | 364235.5577 | 1546318.0839 | 34225.4109 | 108287.5378 | 33221.7009 | 13476.7156 | 57213.7691 | 3.9979e-10 | 1.2649e-12 | 3.8806e-10 | 1.5742e-10 | 6.6832e-10
Mn-58m |  | 20546.0302 | 149747.1745 | 53459.9827 | 12762.5084 | 10593.0234 | 760.2031 | 5540.6455 | 1978.0194 | 472.2128 | 391.9419 | 6.8985e-12 | 5.0279e-14 | 1.795e-11 | 4.2851e-12 | 3.5567e-12
Mo-101 |  | 3165.4871 | 21268.2346 | 7593.2291 | 1873.1718 | 1771.979 | 117.123 | 786.9247 | 280.9495 | 69.3074 | 65.5632 | 2.4884e-11 | 1.6719e-13 | 5.969e-11 | 1.4725e-11 | 1.3929e-11
Mo-102 |  | 8508187.8551 | 12503124.5149 | 13075579.2006 | 3428117.5669 | 4869809.869 | 314802.9506 | 462615.6071 | 483796.4304 | 126840.35 | 180182.9652 | 5.2242e-08 | 7.6771e-11 | 8.0286e-08 | 2.1049e-08 | 2.9902e-08
Mo-89 |  | 192397.6061 | 1278369.7284 | 415846.7822 | 103417.4751 | 105160.7254 | 7118.7114 | 47299.68 | 15386.3309 | 3826.4466 | 3890.9468 | 1.9248e-10 | 1.2789e-12 | 4.1601e-10 | 1.0346e-10 | 1.052e-10
Mo-90 |  | 141.4223 | 918.4426 | 239.9956 | 60.1887 | 160.6394 | 5.2326 | 33.9824 | 8.8798 | 2.227 | 5.9437 | 2.262e-11 | 1.469e-13 | 3.8386e-11 | 9.6269e-12 | 2.5693e-11
Mo-91 |  | 69232.3718 | 784611.8483 | 129064.1887 | 27689.9576 | 246014.582 | 2561.5978 | 29030.6384 | 4775.375 | 1024.5284 | 9102.5395 | 5.1988e-10 | 5.8918e-12 | 9.6917e-10 | 2.0793e-10 | 1.8474e-09
Mo-91m |  | 68940.9932 | 593836.5755 | 195740.3666 | 46149.419 | 39539.2595 | 2550.8168 | 21971.9533 | 7242.3936 | 1707.5285 | 1462.9526 | 3.5983e-11 | 3.0995e-13 | 1.0217e-10 | 2.4087e-11 | 2.0637e-11
Mo-93 |  | 2683.4375 | 692.7505 | 1027.8094 | 615.8275 | 9463.0946 | 99.2872 | 25.6318 | 38.0289 | 22.7856 | 350.1345 | 0.0027951 | 7.2157e-07 | 0.0010706 | 0.00064145 | 0.0098568
Mo-93m |  | 42.8197 | 333.5241 | 104.4224 | 25.1425 | 25.58 | 1.5843 | 12.3404 | 3.8636 | 0.93027 | 0.94646 | 8.7191e-12 | 6.7913e-14 | 2.1263e-11 | 5.1196e-12 | 5.2087e-12
Mo-99 |  | 706.8284 | 3140.3833 | 1345.6349 | 312.0525 | 423.7381 | 26.1527 | 116.1942 | 49.7885 | 11.5459 | 15.6783 | 1.4749e-09 | 6.5527e-12 | 2.8078e-09 | 6.5113e-10 | 8.8417e-10
N-13 |  | . | . | . | . | . | . | . | . | . | . | . | . | . | . | .
N-16 |  | 229787.2017 | 3048588.5521 | 1176953.3783 | 261010.6139 | 199288.1471 | 8502.1265 | 112797.7764 | 43547.275 | 9657.3927 | 7373.6614 | 2.3275e-12 | 3.0879e-14 | 1.1921e-11 | 2.6437e-12 | 2.0186e-12
Na-22 |  | 0.17 | 1.3101 | 0.41358 | 0.098251 | 0.077023 | 0.0062901 | 0.048474 | 0.015303 | 0.0036353 | 0.0028498 | 2.7247e-11 | 2.0998e-13 | 6.6288e-11 | 1.5747e-11 | 1.2345e-11
Na-24 |  | 14.61 | 135.6516 | 48.9905 | 11.5157 | 8.9024 | 0.54057 | 5.0191 | 1.8126 | 0.42608 | 0.32939 | 1.6766e-12 | 1.5567e-14 | 5.6219e-12 | 1.3215e-12 | 1.0216e-12
Nb-87 |  | 14693.1789 | 75065.1904 | 25391.5313 | 6221.2965 | 17609.4671 | 543.6476 | 2777.412 | 939.4867 | 230.188 | 651.5503 | 2.5537e-11 | 1.3046e-13 | 4.4131e-11 | 1.0813e-11 | 3.0605e-11
Nb-88 |  | 405.3427 | 2838.3697 | 912.3947 | 240.8841 | 241.2832 | 14.9977 | 105.0197 | 33.7586 | 8.9127 | 8.9275 | 2.7553e-12 | 1.9294e-14 | 6.2021e-12 | 1.6374e-12 | 1.6401e-12
Nb-88m |  | 940.9649 | 7398.7229 | 2663.2136 | 667.9857 | 540.4448 | 34.8157 | 273.7527 | 98.5389 | 24.7155 | 19.9965 | 3.4319e-12 | 2.6985e-14 | 9.7134e-12 | 2.4363e-12 | 1.9711e-12
Nb-89 |  | 1110.7959 | 9527.8096 | 2335.3865 | 585.2554 | 1186.8991 | 41.0994 | 352.529 | 86.4093 | 21.6544 | 43.9153 | 6.4147e-11 | 5.5022e-13 | 1.3486e-10 | 3.3798e-11 | 6.8542e-11
Nb-89m |  | 1199.1164 | 9058.0736 | 2920.6705 | 861.4705 | 713.1162 | 44.3673 | 335.1487 | 108.0648 | 31.8744 | 26.3853 | 3.7523e-11 | 2.8345e-13 | 9.1394e-11 | 2.6957e-11 | 2.2315e-11
Nb-90 |  | 10.2578 | 68.1097 | 20.3337 | 5.4834 | 6.8612 | 0.37954 | 2.5201 | 0.75235 | 0.20289 | 0.25386 | 4.3083e-12 | 2.8606e-14 | 8.5401e-12 | 2.303e-12 | 2.8817e-12
Nb-91 |  | 113.7752 | 536.3571 | 183.5166 | 44.1633 | 473.4108 | 4.2097 | 19.8452 | 6.7901 | 1.634 | 17.5162 | 1.9713e-05 | 9.2931e-08 | 3.1797e-05 | 7.6519e-06 | 8.2025e-05
Nb-91m |  | 35.8062 | 486.5146 | 74.6082 | 15.6938 | 145.8228 | 1.3248 | 18.001 | 2.7605 | 0.58067 | 5.3954 | 1.5212e-09 | 2.067e-11 | 3.1697e-09 | 6.6676e-10 | 6.1953e-09
Nb-92 |  | 0.074497 | 0.57579 | 0.14636 | 0.039899 | 0.050996 | 0.0027564 | 0.021304 | 0.0054154 | 0.0014762 | 0.0018869 | 0.00066591 | 5.1468e-06 | 0.0013083 | 0.00035664 | 0.00045584
Nb-92m |  | 3.5977 | 33.325 | 7.2272 | 1.7332 | 4.2409 | 0.13312 | 1.233 | 0.26741 | 0.064127 | 0.15691 | 2.5772e-11 | 2.3872e-13 | 5.1771e-11 | 1.2415e-11 | 3.0379e-11
Nb-93m |  | 79489.0226 | 19295.373 | 28193.7188 | 17995.9441 | 265374.3425 | 2941.0938 | 713.9288 | 1043.1676 | 665.8499 | 9818.8507 | 0.00033387 | 8.1045e-08 | 0.00011842 | 7.5588e-05 | 0.0011146
Nb-94 |  | 0.09491 | 0.81372 | 0.27929 | 0.063103 | 0.052622 | 0.0035117 | 0.030108 | 0.010334 | 0.0023348 | 0.001947 | 5.071e-07 | 4.3477e-09 | 1.4922e-06 | 3.3716e-07 | 2.8116e-07
Nb-94m |  | 3593424.2891 | 31978418.7768 | 6814462.9241 | 1483317.3129 | 14379587.9474 | 132956.6987 | 1183201.4947 | 252135.1282 | 54882.7406 | 532044.7541 | 1.127e-08 | 1.0029e-10 | 2.1372e-08 | 4.6521e-09 | 4.5098e-08
Nb-95 |  | 2.8839 | 24.1109 | 8.0899 | 1.8178 | 1.5822 | 0.10671 | 0.8921 | 0.29933 | 0.06726 | 0.05854 | 7.3541e-11 | 6.1483e-13 | 2.063e-10 | 4.6355e-11 | 4.0346e-11
Nb-95m |  | 333.3574 | 2902.2414 | 581.204 | 121.8949 | 787.2424 | 12.3342 | 107.3829 | 21.5045 | 4.5101 | 29.128 | 8.7701e-10 | 7.6354e-12 | 1.5291e-09 | 3.2069e-10 | 2.0711e-09
Nb-96 |  | 10.9218 | 82.7218 | 28.9565 | 6.926 | 5.4817 | 0.4041 | 3.0607 | 1.0714 | 0.25626 | 0.20282 | 7.8254e-12 | 5.927e-14 | 2.0747e-11 | 4.9624e-12 | 3.9276e-12
Nb-97 |  | 1873.0133 | 17935.0737 | 6678.2653 | 1476.8211 | 1022.3231 | 69.3015 | 663.5977 | 247.0958 | 54.6424 | 37.826 | 6.9783e-11 | 6.6821e-13 | 2.4881e-10 | 5.5022e-11 | 3.8089e-11
Nb-98m |  | 255.0922 | 1989.0193 | 707.3369 | 162.305 | 137.9131 | 9.4384 | 73.5937 | 26.1715 | 6.0053 | 5.1028 | 6.8319e-12 | 5.327e-14 | 1.8944e-11 | 4.3469e-12 | 3.6936e-12
Nb-99 |  | 2096723.0106 | 4378855.5049 | 2240797.5027 | 703089.5094 | 1989399.8546 | 77578.7514 | 162017.6537 | 82909.5076 | 26014.3118 | 73607.7946 | 2.7645e-10 | 5.7735e-13 | 2.9545e-10 | 9.2702e-11 | 2.623e-10
Nb-99m |  | 86803.4442 | 530072.0451 | 200373.3077 | 52289.769 | 52723.8486 | 3211.7274 | 19612.6657 | 7413.8124 | 1934.7215 | 1950.7824 | 1.1903e-10 | 7.2685e-13 | 2.7476e-10 | 7.1701e-11 | 7.2297e-11
Nd-134 |  | 11420.2834 | 67130.5639 | 27417.6156 | 5605.6367 | 13674.4189 | 422.5505 | 2483.8309 | 1014.4518 | 207.4086 | 505.9535 | 6.9295e-11 | 4.0733e-13 | 1.6636e-10 | 3.4014e-11 | 8.2973e-11
Nd-135 |  | 2723.0891 | 16745.5321 | 6575.1466 | 1337.3 | 2878.9115 | 100.7543 | 619.5847 | 243.2804 | 49.4801 | 106.5197 | 2.4284e-11 | 1.4933e-13 | 5.8636e-11 | 1.1926e-11 | 2.5674e-11
Nd-136 |  | 2799.1801 | 22100.9977 | 7384.6683 | 1610.1339 | 6376.9567 | 103.5697 | 817.7369 | 273.2327 | 59.575 | 235.9474 | 1.0272e-10 | 8.1102e-13 | 2.7099e-10 | 5.9086e-11 | 2.3401e-10
Nd-137 |  | 808.7574 | 6757.3043 | 2486.9977 | 461.1763 | 1013.1863 | 29.924 | 250.0203 | 92.0189 | 17.0635 | 37.4879 | 2.2725e-11 | 1.8987e-13 | 6.9881e-11 | 1.2958e-11 | 2.8469e-11
Nd-138 |  | 11043.9158 | 55754.5456 | 23066.9462 | 5938.5785 | 38102.3613 | 408.6249 | 2062.9182 | 853.477 | 219.7274 | 1409.7874 | 2.4552e-09 | 1.2395e-11 | 5.1281e-09 | 1.3202e-09 | 8.4706e-09
Nd-139 |  | 5263.8122 | 53977.6717 | 17270.0167 | 3297.6742 | 12070.1318 | 194.7611 | 1997.1739 | 638.9906 | 122.0139 | 446.5949 | 1.1576e-10 | 1.1871e-12 | 3.7981e-10 | 7.2524e-11 | 2.6545e-10
Nd-139m |  | 55.722 | 426.3404 | 150.2436 | 29.3852 | 53.0267 | 2.0617 | 15.7746 | 5.559 | 1.0873 | 1.962 | 1.3616e-11 | 1.0418e-13 | 3.6714e-11 | 7.1806e-12 | 1.2958e-11
Nd-140 |  | 3790.4186 | 5924.2301 | 3386.426 | 1455.2481 | 13141.7581 | 140.2455 | 219.1965 | 125.2978 | 53.8442 | 486.245 | 1.3719e-08 | 2.1441e-11 | 1.2256e-08 | 5.267e-09 | 4.7564e-08
Nd-141 |  | 7079.6906 | 65545.2967 | 21471.4487 | 4611.0769 | 27306.3445 | 261.9486 | 2425.176 | 794.4436 | 170.6098 | 1010.3347 | 7.9449e-10 | 7.3555e-12 | 2.4095e-09 | 5.1746e-10 | 3.0643e-09
Nd-141m |  | 164137.319 | 1244972.3692 | 425479.9757 | 91032.5669 | 89141.8092 | 6073.0808 | 46063.9777 | 15742.7591 | 3368.205 | 3298.2469 | 1.274e-10 | 9.6632e-13 | 3.3025e-10 | 7.0658e-11 | 6.919e-11
Nd-144 |  | . | . | . | . | . | . | . | . | . | . | . | . | . | . | .
Nd-147 |  | 46.4968 | 269.7416 | 106.0833 | 24.7614 | 69.7825 | 1.7204 | 9.9804 | 3.9251 | 0.91617 | 2.582 | 5.7572e-10 | 3.3399e-12 | 1.3135e-09 | 3.0659e-10 | 8.6404e-10
Nd-149 |  | 2408.0405 | 9742.3759 | 4533.6533 | 1004.9183 | 1695.3816 | 89.0975 | 360.4679 | 167.7452 | 37.182 | 62.7291 | 1.9817e-10 | 8.0177e-13 | 3.7311e-10 | 8.2702e-11 | 1.3952e-10
Nd-151 |  | 7503.9383 | 33904.4634 | 13990.4934 | 3374.7921 | 4343.2206 | 277.6457 | 1254.4651 | 517.6483 | 124.8673 | 160.6992 | 7.5091e-11 | 3.3928e-13 | 1.4e-10 | 3.3771e-11 | 4.3462e-11
Nd-152 |  | 102090.5841 | 460889.4407 | 165404.9411 | 43126.8276 | 72296.7058 | 3777.3516 | 17052.9093 | 6119.9828 | 1595.6926 | 2674.9781 | 9.424e-10 | 4.2545e-12 | 1.5269e-09 | 3.9811e-10 | 6.6737e-10
Ne-19 |  | 3551451463.0986 | 11911007439.0309 | 5550765610.1495 | 1147845322.828 | 2307232034.0889 | 131403704.1346 | 440707275.2441 | 205378327.5755 | 42470276.9446 | 85367585.2613 | 1.0317e-07 | 3.4601e-10 | 1.6125e-07 | 3.3344e-08 | 6.7024e-08
Ne-24 |  | 52803.924 | 380568.0017 | 171164.8883 | 45282.3932 | 30297.8254 | 1953.7452 | 14081.0161 | 6333.1009 | 1675.4485 | 1121.0195 | 2.2819e-11 | 1.6446e-13 | 7.3968e-11 | 1.9569e-11 | 1.3093e-11
Ni-57 |  | 24.6046 | 143.6044 | 42.6066 | 11.7172 | 13.6222 | 0.91037 | 5.3134 | 1.5764 | 0.43354 | 0.50402 | 1.5959e-11 | 9.3142e-14 | 2.7635e-11 | 7.5998e-12 | 8.8354e-12
Ni-66 |  | . | . | . | . | . | . | . | . | . | . | . | . | . | . | .
Np-232 |  | 1749.8493 | 10876.3226 | 3039.8653 | 849.1578 | 1742.6094 | 64.7444 | 402.4239 | 112.475 | 31.4188 | 64.4765 | 3.1791e-11 | 1.976e-13 | 5.5228e-11 | 1.5428e-11 | 3.166e-11
Np-233 |  | 35843.5275 | 151280.8498 | 38330.5597 | 12346.0926 | 63344.1419 | 1326.2105 | 5597.3914 | 1418.2307 | 456.8054 | 2343.7332 | 1.6106e-09 | 6.7975e-12 | 1.7223e-09 | 5.5475e-10 | 2.8463e-09
Np-234 |  | 5.7978 | 45.359 | 11.0367 | 3.1152 | 8.185 | 0.21452 | 1.6783 | 0.40836 | 0.11526 | 0.30284 | 4.5793e-11 | 3.5826e-13 | 8.7172e-11 | 2.4605e-11 | 6.4647e-11
Np-235 |  | 1035.4837 | 1766.4883 | 770.9673 | 315.7803 | 3158.1337 | 38.3129 | 65.3601 | 28.5258 | 11.6839 | 116.8509 | 7.394e-07 | 1.2614e-09 | 5.5052e-07 | 2.2549e-07 | 2.2551e-06
Np-236 |  | 0.7235 | 4.1063 | 0.80012 | 0.24265 | 1.774 | 0.026769 | 0.15193 | 0.029604 | 0.0089782 | 0.065638 | 7.3625e-05 | 4.1787e-07 | 8.1423e-05 | 2.4693e-05 | 0.00018053
Np-236m |  | 2672.0032 | 12702.3479 | 2964.7211 | 937.1476 | 5429.6395 | 98.8641 | 469.9869 | 109.6947 | 34.6745 | 200.8967 | 4.5351e-09 | 2.1559e-11 | 5.0319e-09 | 1.5906e-09 | 9.2155e-09
Np-237 | SE | 11.5755 | 56.2121 | 11.5978 | 3.9758 | 33.4858 | 0.42829 | 2.0798 | 0.42912 | 0.14711 | 1.239 | 0.016469 | 7.9976e-05 | 0.016501 | 0.0056566 | 0.047642
Np-238 |  | 47.0349 | 385.1975 | 87.309 | 22.2596 | 55.7029 | 1.7403 | 14.2523 | 3.2304 | 0.8236 | 2.061 | 1.818e-10 | 1.4888e-12 | 3.3746e-10 | 8.6036e-11 | 2.153e-10
Np-239 |  | 104.4387 | 527.6747 | 129.8994 | 37.0705 | 164.4496 | 3.8642 | 19.524 | 4.8063 | 1.3716 | 6.0846 | 4.5122e-10 | 2.2798e-12 | 5.6123e-10 | 1.6016e-10 | 7.105e-10
Np-240 |  | 471.8869 | 3467.8353 | 836.7467 | 214.2894 | 522.443 | 17.4598 | 128.3099 | 30.9596 | 7.9287 | 19.3304 | 3.7346e-11 | 2.7445e-13 | 6.6221e-11 | 1.6959e-11 | 4.1347e-11
Np-240m |  | 41564.2381 | 290163.9523 | 73478.5916 | 19052.2633 | 43548.9124 | 1537.8768 | 10736.0662 | 2718.7079 | 704.9337 | 1611.3098 | 3.8368e-10 | 2.6785e-12 | 6.7828e-10 | 1.7587e-10 | 4.02e-10
Np-241 |  | 471283.8734 | 1116780.0804 | 535730.4598 | 162542.8251 | 845303.8636 | 17437.5033 | 41320.863 | 19822.027 | 6014.0845 | 31276.243 | 8.4104e-09 | 1.993e-11 | 9.5605e-09 | 2.9007e-09 | 1.5085e-08
Np-242 |  | 648211.115 | 3368033.5043 | 1170603.132 | 313666.6017 | 419805.1446 | 23983.8113 | 124617.2397 | 43312.3159 | 11605.6643 | 15532.7904 | 1.8385e-09 | 9.5525e-12 | 3.3201e-09 | 8.8963e-10 | 1.1907e-09
Np-242m |  | 6330.6862 | 48681.1089 | 11148.6751 | 2850.934 | 8787.2939 | 234.2354 | 1801.201 | 412.501 | 105.4846 | 325.1299 | 4.4888e-11 | 3.4518e-13 | 7.905e-11 | 2.0215e-11 | 6.2307e-11
O-14 |  | 19696.8858 | 248298.9779 | 100689.9128 | 23136.7589 | 18158.6171 | 728.7848 | 9187.0622 | 3725.5268 | 856.0601 | 671.8688 | 1.7287e-12 | 2.1792e-14 | 8.837e-12 | 2.0306e-12 | 1.5937e-12
O-15 |  | . | . | . | . | . | . | . | . | . | . | . | . | . | . | .
O-19 |  | 209949.7234 | 1013400.6029 | 524162.825 | 104981.9014 | 134972.131 | 7768.1398 | 37495.8223 | 19394.0245 | 3884.3304 | 4993.9688 | 9.3729e-12 | 4.5242e-14 | 2.3401e-11 | 4.6868e-12 | 6.0257e-12
Os-180 |  | 36183.8619 | 128424.8161 | 27740.3273 | 11228.9603 | 59554.6496 | 1338.8029 | 4751.7182 | 1026.3921 | 415.4715 | 2203.522 | 7.4598e-10 | 2.6477e-12 | 5.7191e-10 | 2.315e-10 | 1.2278e-09
Os-181 |  | 279.8487 | 1261.0224 | 374.0174 | 114.5015 | 215.4727 | 10.3544 | 46.6578 | 13.8386 | 4.2366 | 7.9725 | 2.8333e-11 | 1.2767e-13 | 3.7867e-11 | 1.1593e-11 | 2.1815e-11
Os-182 |  | 119.5926 | 441.0814 | 113.1409 | 43.5061 | 95.2143 | 4.4249 | 16.32 | 4.1862 | 1.6097 | 3.5229 | 1.5375e-10 | 5.6707e-13 | 1.4546e-10 | 5.5933e-11 | 1.2241e-10
Os-183 |  | 105.7305 | 364.5923 | 112.3904 | 37.9519 | 85.0309 | 3.912 | 13.4899 | 4.1584 | 1.4042 | 3.1461 | 8.0399e-11 | 2.7724e-13 | 8.5463e-11 | 2.8859e-11 | 6.4658e-11
Os-183m |  | 117.585 | 544.195 | 162.1182 | 47.5415 | 86.7612 | 4.3506 | 20.1352 | 5.9984 | 1.759 | 3.2102 | 6.8091e-11 | 3.1513e-13 | 9.388e-11 | 2.753e-11 | 5.0242e-11
Os-185 |  | 0.78423 | 3.7862 | 1.11 | 0.32877 | 0.49986 | 0.029017 | 0.14009 | 0.041071 | 0.012164 | 0.018495 | 1.0417e-10 | 5.0294e-13 | 1.4745e-10 | 4.3672e-11 | 6.6399e-11
Os-186 |  | . | . | . | . | . | . | . | . | . | . | . | . | . | . | .
Os-189m |  | 2242353131.369 | 108441359.4034 | 368834703.6925 | 447325884.6187 | 3927865864.9579 | 82967065.8607 | 4012330.2979 | 13646884.0366 | 16551057.7309 | 145331037.0034 | 0.00078568 | 3.7996e-08 | 0.00012923 | 0.00015674 | 0.0013763
Os-190m |  | 1948.1986 | 11232.1779 | 3981.645 | 1108.7583 | 1093.704 | 72.0833 | 415.5906 | 147.3209 | 41.0241 | 40.467 | 1.9522e-11 | 1.1255e-13 | 3.9898e-11 | 1.111e-11 | 1.096e-11
Os-191 |  | 78.301 | 210.5567 | 45.9787 | 21.5614 | 119.8529 | 2.8971 | 7.7906 | 1.7012 | 0.79777 | 4.4346 | 1.7668e-09 | 4.751e-12 | 1.0375e-09 | 4.8652e-10 | 2.7044e-09
Os-191m |  | 116230.4224 | 296288.0694 | 44029.1594 | 26049.5347 | 201617.3443 | 4300.5256 | 10962.6586 | 1629.0789 | 963.8328 | 7459.8417 | 9.2956e-08 | 2.3696e-10 | 3.5213e-08 | 2.0833e-08 | 1.6125e-07
Os-193 |  | 2693.8321 | 7384.1398 | 2463.5182 | 1003.1376 | 2632.4539 | 99.6718 | 273.2132 | 91.1502 | 37.1161 | 97.4008 | 5.0037e-09 | 1.3716e-11 | 4.5759e-09 | 1.8633e-09 | 4.8897e-09
Os-194 |  | 1384.8615 | 1988.2913 | 429.1052 | 329.1117 | 2874.3734 | 51.2399 | 73.5668 | 15.8769 | 12.1771 | 106.3518 | 4.5135e-06 | 6.4802e-09 | 1.3985e-06 | 1.0726e-06 | 9.3682e-06
Os-196 |  | 141592.5126 | 359301.7339 | 163158.9491 | 53725.2156 | 102107.806 | 5238.923 | 13294.1642 | 6036.8811 | 1987.833 | 3777.9888 | 5.1597e-09 | 1.3093e-11 | 5.9456e-09 | 1.9578e-09 | 3.7209e-09
P-30 |  | 50981509.7769 | 403328943.0337 | 166300485.9263 | 43087278.0129 | 37530870.0329 | 1886315.8617 | 14923170.8922 | 6153117.9793 | 1594229.2865 | 1388642.1912 | 2.0353e-08 | 1.6102e-10 | 6.6391e-08 | 1.7201e-08 | 1.4983e-08
P-32 |  | . | . | . | . | . | . | . | . | . | . | . | . | . | . | .
P-33 |  | . | . | . | . | . | . | . | . | . | . | . | . | . | . | .
Pa-227 |  | 326613.3057 | 1371099.8616 | 274627.7925 | 104412.6931 | 805299.3016 | 12084.6923 | 50730.6949 | 10161.2283 | 3863.2696 | 29796.0742 | 1.5127e-08 | 6.3503e-11 | 1.272e-08 | 4.8359e-09 | 3.7298e-08
Pa-228 |  | 13.9008 | 98.1741 | 23.594 | 7.0368 | 16.4051 | 0.51433 | 3.6324 | 0.87298 | 0.26036 | 0.60699 | 2.2287e-11 | 1.574e-13 | 3.7828e-11 | 1.1282e-11 | 2.6302e-11
Pa-229 |  | 940.0937 | 3867.4812 | 877.4007 | 313.1202 | 1963.8425 | 34.7835 | 143.0968 | 32.4638 | 11.5854 | 72.6622 | 2.4772e-09 | 1.0191e-11 | 2.312e-09 | 8.2509e-10 | 5.1749e-09
Pa-230 |  | 2.5646 | 17.6969 | 4.1682 | 1.2528 | 3.2733 | 0.094889 | 0.65478 | 0.15422 | 0.046353 | 0.12111 | 7.8733e-11 | 5.433e-13 | 1.2796e-10 | 3.8461e-11 | 1.0049e-10
Pa-231 |  | 4.988 | 42.3973 | 6.4184 | 2.0889 | 15.1108 | 0.18456 | 1.5687 | 0.23748 | 0.07729 | 0.5591 | 0.00010569 | 8.9836e-07 | 0.000136 | 4.4262e-05 | 0.00032019
Pa-232 |  | 29.2338 | 208.1244 | 53.2258 | 14.3658 | 26.3775 | 1.0817 | 7.7006 | 1.9694 | 0.53153 | 0.97597 | 6.8157e-11 | 4.8523e-13 | 1.2409e-10 | 3.3493e-11 | 6.1498e-11
Pa-233 | SE | 7.2583 | 45.4959 | 10.1547 | 2.9982 | 11.2087 | 0.26856 | 1.6833 | 0.37573 | 0.11093 | 0.41472 | 3.4985e-10 | 2.1929e-12 | 4.8947e-10 | 1.4451e-10 | 5.4027e-10
Pa-234 |  | 45.5612 | 308.3132 | 80.6419 | 22.0918 | 46.1478 | 1.6858 | 11.4076 | 2.9837 | 0.8174 | 1.7075 | 2.2832e-11 | 1.545e-13 | 4.0412e-11 | 1.1071e-11 | 2.3126e-11
Pa-234m |  | 132491513.7495 | 163895667.1611 | 157266337.4216 | 60236407.0233 | 123393358.7434 | 4902186.0087 | 6064139.685 | 5818854.4846 | 2228747.0599 | 4565554.2735 | 1.9324e-07 | 2.3904e-10 | 2.2937e-07 | 8.7854e-08 | 1.7997e-07
Pa-235 |  | 14052949.0118 | 3395110.994 | 3766948.3744 | 3301668.9996 | 24559063.056 | 519959.1134 | 125619.1068 | 139377.0899 | 122161.753 | 908685.3331 | 4.3103e-07 | 1.0413e-10 | 1.1554e-07 | 1.0127e-07 | 7.5327e-07
Pa-236 |  | 8386.6777 | 59882.36 | 16433.7887 | 4551.5632 | 6576.0064 | 310.3071 | 2215.6473 | 608.0502 | 168.4078 | 243.3122 | 9.595e-11 | 6.851e-13 | 1.8802e-10 | 5.2073e-11 | 7.5235e-11
Pa-237 |  | 24202.7554 | 152374.6338 | 52334.7209 | 13780.0064 | 13460.2012 | 895.5019 | 5637.8614 | 1936.3847 | 509.8602 | 498.0274 | 2.6585e-10 | 1.6737e-12 | 5.7486e-10 | 1.5136e-10 | 1.4785e-10
Pb-194 |  | 3678.7242 | 17217.5554 | 5419.6804 | 1740.7039 | 2798.5027 | 136.1128 | 637.0496 | 200.5282 | 64.406 | 103.5446 | 4.5623e-11 | 2.1353e-13 | 6.7214e-11 | 2.1588e-11 | 3.4707e-11
Pb-195m |  | 1338.2862 | 6603.8235 | 2018.7542 | 650.9728 | 873.0451 | 49.5166 | 244.3415 | 74.6939 | 24.086 | 32.3027 | 2.0853e-11 | 1.029e-13 | 3.1457e-11 | 1.0144e-11 | 1.3604e-11
Pb-196 |  | 3188.2886 | 12878.206 | 3791.782 | 1394.0997 | 2612.9872 | 117.9667 | 476.4936 | 140.2959 | 51.5817 | 96.6805 | 1.2317e-10 | 4.9753e-13 | 1.4649e-10 | 5.3859e-11 | 1.0095e-10
Pb-197 |  | 4234.5718 | 20711.593 | 6776.3516 | 2035.3844 | 2691.2164 | 156.6792 | 766.3289 | 250.725 | 75.3092 | 99.575 | 3.5552e-11 | 1.7389e-13 | 5.6892e-11 | 1.7089e-11 | 2.2595e-11
Pb-197m |  | 766.7466 | 3665.0174 | 1129.085 | 367.7468 | 541.1584 | 28.3696 | 135.6056 | 41.7761 | 13.6066 | 20.0229 | 3.4601e-11 | 1.6539e-13 | 5.0952e-11 | 1.6595e-11 | 2.4421e-11
Pb-198 |  | 968.7119 | 3869.1434 | 1130.4449 | 416.2962 | 845.3825 | 35.8423 | 143.1583 | 41.8265 | 15.403 | 31.2792 | 1.4714e-10 | 5.8769e-13 | 1.717e-10 | 6.3231e-11 | 1.2841e-10
Pb-199 |  | 634.3284 | 3046.6506 | 1004.3968 | 310.2069 | 465.9762 | 23.4701 | 112.7261 | 37.1627 | 11.4777 | 17.2411 | 6.0522e-11 | 2.9068e-13 | 9.583e-11 | 2.9597e-11 | 4.4459e-11
Pb-200 |  | 283.2294 | 960.8721 | 250.1005 | 101.8761 | 344.6727 | 10.4795 | 35.5523 | 9.2537 | 3.7694 | 12.7529 | 3.8928e-10 | 1.3207e-12 | 3.4375e-10 | 1.4002e-10 | 4.7373e-10
Pb-201 |  | 134.982 | 583.9312 | 195.4245 | 62.7541 | 97.4251 | 4.9943 | 21.6055 | 7.2307 | 2.3219 | 3.6047 | 8.0911e-11 | 3.5002e-13 | 1.1714e-10 | 3.7616e-11 | 5.8399e-11
Pb-201m |  | 318248.8104 | 1666403.6171 | 568937.7694 | 166845.0465 | 196026.8759 | 11775.206 | 61656.9338 | 21050.6975 | 6173.2667 | 7252.9944 | 3.4645e-10 | 1.8141e-12 | 6.1936e-10 | 1.8163e-10 | 2.134e-10
Pb-202 |  | 401979.1071 | 21995.3766 | 73426.358 | 87498.9503 | 792204.416 | 14873.227 | 813.8289 | 2716.7752 | 3237.4612 | 29311.5634 | 11.9364 | 0.00065313 | 2.1803 | 2.5982 | 23.5237
Pb-202m |  | 89.619 | 593.7533 | 199.1343 | 54.5442 | 50.3571 | 3.3159 | 21.9689 | 7.368 | 2.0181 | 1.8632 | 2.0426e-11 | 1.3533e-13 | 4.5386e-11 | 1.2432e-11 | 1.1477e-11
Pb-203 |  | 77.185 | 295.6175 | 84.9638 | 32.1096 | 68.0473 | 2.8558 | 10.9378 | 3.1437 | 1.1881 | 2.5177 | 2.5979e-10 | 9.95e-13 | 2.8597e-10 | 1.0808e-10 | 2.2904e-10
Pb-204m |  | 288.0583 | 2063.574 | 747.3421 | 190.1072 | 174.4585 | 10.6582 | 76.3522 | 27.6517 | 7.034 | 6.455 | 2.1037e-11 | 1.507e-13 | 5.4578e-11 | 1.3884e-11 | 1.2741e-11
Pb-205 |  | 391949.9109 | 21503.2252 | 71612.3338 | 85331.0395 | 772648.9405 | 14502.1467 | 795.6193 | 2649.6564 | 3157.2485 | 28588.0108 | 3442.1825 | 0.18885 | 628.9138 | 749.3943 | 6785.5575
Pb-209 | SE | . | . | . | . | . | . | . | . | . | . | . | . | . | . | .
Pb-210 | SE | 1033.1983 | 1677.8589 | 391.0963 | 278.8207 | 2788.9214 | 38.2283 | 62.0808 | 14.4706 | 10.3164 | 103.1901 | 1.3487e-05 | 2.1902e-08 | 5.1052e-06 | 3.6396e-06 | 3.6405e-05
Pb-211 |  | 461996.9964 | 1604490.6077 | 915045.6342 | 268824.9993 | 246892.95 | 17093.8889 | 59366.1525 | 33856.6885 | 9946.525 | 9135.0391 | 1.8747e-08 | 6.5107e-11 | 3.7131e-08 | 1.0908e-08 | 1.0018e-08
Pb-212 |  | 1770.4076 | 6811.1984 | 2104.2995 | 749.4134 | 1486.1079 | 65.5051 | 252.0143 | 77.8591 | 27.7283 | 54.986 | 1.2765e-09 | 4.9108e-12 | 1.5172e-09 | 5.4032e-10 | 1.0715e-09
Pb-214 | SE | 20350.4326 | 89095.2716 | 31072.3374 | 9937.6448 | 14353.2287 | 752.966 | 3296.525 | 1149.6765 | 367.6929 | 531.0695 | 6.2176e-10 | 2.7221e-12 | 9.4935e-10 | 3.0362e-10 | 4.3853e-10
Pd-100 |  | 142.2064 | 468.0881 | 151.9439 | 35.9453 | 272.1755 | 5.2616 | 17.3193 | 5.6219 | 1.33 | 10.0705 | 3.96e-10 | 1.3035e-12 | 4.2311e-10 | 1.001e-10 | 7.5792e-10
Pd-101 |  | 227.4783 | 2364.7285 | 470.5302 | 85.1396 | 505.6469 | 8.4167 | 87.495 | 17.4096 | 3.1502 | 18.7089 | 6.2201e-11 | 6.4661e-13 | 1.2866e-10 | 2.328e-11 | 1.3826e-10
Pd-103 |  | 9154.9765 | 5066.424 | 4880.9923 | 2135.2669 | 25543.2712 | 338.7341 | 187.4577 | 180.5967 | 79.0049 | 945.101 | 1.2291e-07 | 6.8018e-11 | 6.5528e-08 | 2.8666e-08 | 3.4292e-07
Pd-107 |  | . | . | . | . | . | . | . | . | . | . | . | . | . | . | .
Pd-109 |  | 54599.4568 | 52330.2401 | 63195.5438 | 16667.5693 | 143545.1723 | 2020.1799 | 1936.2189 | 2338.2351 | 616.7001 | 5311.1714 | 2.6063e-08 | 2.498e-11 | 3.0167e-08 | 7.9563e-09 | 6.8522e-08
Pd-109m |  | 344987.9055 | 1653817.2816 | 576935.8337 | 120658.1005 | 356424.5583 | 12764.5525 | 61191.2394 | 21346.6258 | 4464.3497 | 13187.7087 | 9.3952e-10 | 4.5039e-12 | 1.5712e-09 | 3.2859e-10 | 9.7067e-10
Pd-111 |  | 1338937.28 | 3018726.491 | 2481046.0028 | 687220.1672 | 713521.7785 | 49540.6794 | 111692.8802 | 91798.7021 | 25427.1462 | 26400.3058 | 1.8527e-08 | 4.177e-11 | 3.433e-08 | 9.5091e-09 | 9.873e-09
Pd-112 |  | 2358399.5167 | 797716.2608 | 990375.835 | 489288.2671 | 6877702.3801 | 87260.7821 | 29515.5016 | 36643.9059 | 18103.6659 | 254474.9881 | 1.7755e-06 | 6.0056e-10 | 7.4561e-07 | 3.6836e-07 | 5.1779e-06
Pd-114 |  | 20673738.8085 | 23756308.1452 | 25143675.7166 | 7600239.8245 | 12212209.3079 | 764928.3359 | 878983.4014 | 930316.0015 | 281208.8735 | 451851.7444 | 3.0384e-08 | 3.4914e-11 | 3.6953e-08 | 1.117e-08 | 1.7948e-08
Pd-96 |  | 18806.498 | 105523.7609 | 31544.0807 | 7389.1735 | 12350.116 | 695.8404 | 3904.3792 | 1167.131 | 273.3994 | 456.9543 | 1.9556e-11 | 1.0973e-13 | 3.2802e-11 | 7.6838e-12 | 1.2843e-11
Pd-97 |  | 7784.7869 | 52946.0885 | 17493.7964 | 4093.0164 | 4866.1076 | 288.0371 | 1959.0053 | 647.2705 | 151.4416 | 180.046 | 1.247e-11 | 8.4814e-14 | 2.8023e-11 | 6.5566e-12 | 7.795e-12
Pd-98 |  | 7442.6608 | 45805.3061 | 12910.297 | 2669.6285 | 9849.3645 | 275.3785 | 1694.7963 | 477.681 | 98.7763 | 364.4265 | 6.8775e-11 | 4.2327e-13 | 1.193e-10 | 2.4669e-11 | 9.1014e-11
Pd-99 |  | 2568.1198 | 13231.2675 | 4262.4028 | 1016.8711 | 1897.993 | 95.0204 | 489.5569 | 157.7089 | 37.6242 | 70.2257 | 2.8985e-11 | 1.4933e-13 | 4.8107e-11 | 1.1477e-11 | 2.1421e-11
Pm-136 |  | 8289.5568 | 53792.816 | 21134.8327 | 5094.2573 | 4298.0251 | 306.7136 | 1990.3342 | 781.9888 | 188.4875 | 159.0269 | 1.071e-11 | 6.9502e-14 | 2.7307e-11 | 6.582e-12 | 5.5532e-12
Pm-137m |  | 8584.5843 | 44817.9295 | 18606.2533 | 4002.1389 | 6257.6499 | 317.6296 | 1658.2634 | 688.4314 | 148.0791 | 231.533 | 1.5037e-11 | 7.8503e-14 | 3.2591e-11 | 7.0101e-12 | 1.0961e-11
Pm-139 |  | 32473.196 | 244858.6938 | 92145.2887 | 18698.412 | 38017.2239 | 1201.5083 | 9059.7717 | 3409.3757 | 691.8412 | 1406.6373 | 9.9791e-11 | 7.5246e-13 | 2.8316e-10 | 5.7461e-11 | 1.1683e-10
Pm-140 |  | 2242311.8392 | 15295728.6395 | 5921475.2127 | 1153200.023 | 2016075.1712 | 82965.538 | 565941.9597 | 219094.5829 | 42668.4009 | 74594.7813 | 2.5643e-10 | 1.7492e-12 | 6.7717e-10 | 1.3188e-10 | 2.3055e-10
Pm-140m |  | 2043.6461 | 13405.1675 | 4898.3681 | 1123.3585 | 1135.1917 | 75.6149 | 495.9912 | 181.2396 | 41.5643 | 42.0021 | 9.0689e-12 | 5.9487e-14 | 2.1737e-11 | 4.985e-12 | 5.0375e-12
Pm-141 |  | 6394.591 | 64625.2172 | 20203.2932 | 4073.7612 | 13993.895 | 236.5999 | 2391.133 | 747.5218 | 150.7292 | 517.7741 | 1.0039e-10 | 1.0145e-12 | 3.1717e-10 | 6.3953e-11 | 2.1969e-10
Pm-142 |  | 370245.0188 | 3866873.9489 | 1162138.7344 | 244888.5096 | 1145336.9358 | 13699.0657 | 143074.3361 | 42999.1332 | 9060.8749 | 42377.4666 | 1.8905e-10 | 1.9745e-12 | 5.9341e-10 | 1.2504e-10 | 5.8483e-10
Pm-143 |  | 0.7352 | 7.4032 | 2.2143 | 0.44947 | 1.3671 | 0.027203 | 0.27392 | 0.08193 | 0.016631 | 0.050584 | 2.1372e-10 | 2.1521e-12 | 6.4371e-10 | 1.3066e-10 | 3.9743e-10
Pm-144 |  | 0.084765 | 0.59224 | 0.21076 | 0.04156 | 0.048047 | 0.0031363 | 0.021913 | 0.0077981 | 0.0015377 | 0.0017777 | 3.399e-11 | 2.3748e-13 | 8.4513e-11 | 1.6665e-11 | 1.9266e-11
Pm-145 |  | 37.7529 | 68.0513 | 33.5861 | 14.6849 | 125.7032 | 1.3969 | 2.5179 | 1.2427 | 0.54334 | 4.651 | 2.713e-07 | 4.8903e-10 | 2.4136e-07 | 1.0553e-07 | 9.0333e-07
Pm-146 |  | 0.23491 | 1.6643 | 0.6029 | 0.12164 | 0.16956 | 0.0086916 | 0.061578 | 0.022307 | 0.0045008 | 0.0062737 | 5.3105e-10 | 3.7623e-12 | 1.3629e-09 | 2.75e-10 | 3.8332e-10
Pm-147 |  | 695614877.426 | 1173953000.9108 | 741986982.7977 | 246744885.3371 | 978934381.6537 | 25737750.4648 | 43436261.0337 | 27453518.3635 | 9129560.7575 | 36220572.1212 | 0.75112 | 0.0012676 | 0.80119 | 0.26643 | 1.057
Pm-148 |  | 43.7232 | 311.3052 | 125.7097 | 30.8663 | 23.3306 | 1.6178 | 11.5183 | 4.6513 | 1.1421 | 0.86323 | 2.6647e-10 | 1.8973e-12 | 7.6614e-10 | 1.8812e-10 | 1.4219e-10
Pm-148m |  | 0.27954 | 2.2201 | 0.82291 | 0.19435 | 0.14103 | 0.010343 | 0.082144 | 0.030447 | 0.0071911 | 0.0052181 | 1.3104e-11 | 1.0408e-13 | 3.8576e-11 | 9.111e-12 | 6.6112e-12
Pm-149 |  | 77501.4366 | 134476.9814 | 159764.9156 | 42953.0806 | 53889.0645 | 2867.5532 | 4975.6483 | 5911.3019 | 1589.264 | 1993.8954 | 1.9592e-07 | 3.3995e-10 | 4.0388e-07 | 1.0858e-07 | 1.3623e-07
Pm-150 |  | 277.9358 | 1934.6261 | 797.0452 | 191.584 | 157.8285 | 10.2836 | 71.5812 | 29.4907 | 7.0886 | 5.8397 | 3.5713e-11 | 2.4859e-13 | 1.0241e-10 | 2.4617e-11 | 2.028e-11
Pm-151 |  | 190.2456 | 895.6071 | 388.3729 | 85.5427 | 143.1393 | 7.0391 | 33.1375 | 14.3698 | 3.1651 | 5.2962 | 2.6077e-10 | 1.2276e-12 | 5.3235e-10 | 1.1726e-10 | 1.962e-10
Pm-152 |  | 192391.1637 | 731045.4896 | 358565.8921 | 87391.1239 | 130971.1326 | 7118.4731 | 27048.6831 | 13266.938 | 3233.4716 | 4845.9319 | 6.4184e-10 | 2.4389e-12 | 1.1962e-09 | 2.9155e-10 | 4.3694e-10
Pm-152m |  | 4014.6772 | 20797.491 | 8184.0089 | 1937.2565 | 2445.2281 | 148.5431 | 769.5072 | 302.8083 | 71.6785 | 90.4734 | 2.4446e-11 | 1.2664e-13 | 4.9835e-11 | 1.1796e-11 | 1.489e-11
Pm-153 |  | 420922.9752 | 901106.6926 | 645763.8496 | 166209.9376 | 600556.7794 | 15574.1501 | 33340.9476 | 23893.2624 | 6149.7677 | 22220.6008 | 1.8012e-09 | 3.8559e-12 | 2.7633e-09 | 7.1123e-10 | 2.5698e-09
Pm-154 |  | 22169.7011 | 143929.2726 | 54383.0716 | 11953.3404 | 14536.1754 | 820.2789 | 5325.3831 | 2012.1736 | 442.2736 | 537.8385 | 3.1465e-11 | 2.0428e-13 | 7.7185e-11 | 1.6965e-11 | 2.0631e-11
Pm-154m |  | 9953.3465 | 51739.9577 | 21256.7669 | 4746.5121 | 6176.2441 | 368.2738 | 1914.3784 | 786.5004 | 175.6209 | 228.521 | 2.1884e-11 | 1.1376e-13 | 4.6736e-11 | 1.0436e-11 | 1.3579e-11
Po-203 |  | 718.1836 | 3693.2518 | 1168.9593 | 354.3752 | 533.5192 | 26.5728 | 136.6503 | 43.2515 | 13.1119 | 19.7402 | 2.8504e-11 | 1.4658e-13 | 4.6394e-11 | 1.4065e-11 | 2.1175e-11
Po-204 |  | 110.0896 | 575.354 | 148.5714 | 52.9431 | 112.5585 | 4.0733 | 21.2881 | 5.4971 | 1.9589 | 4.1647 | 2.534e-11 | 1.3243e-13 | 3.4197e-11 | 1.2186e-11 | 2.5908e-11
Po-205 |  | 293.0359 | 1477.7089 | 466.2531 | 140.1208 | 206.5365 | 10.8423 | 54.6752 | 17.2514 | 5.1845 | 7.6419 | 3.1874e-11 | 1.6073e-13 | 5.0715e-11 | 1.5241e-11 | 2.2465e-11
Po-206 |  | 2.1814 | 12.1294 | 3.1663 | 1.1113 | 1.9195 | 0.080714 | 0.44879 | 0.11715 | 0.04112 | 0.071023 | 3.0336e-11 | 1.6868e-13 | 4.4031e-11 | 1.5455e-11 | 2.6694e-11
Po-207 |  | 111.4844 | 569.6092 | 182.3512 | 55.6462 | 79.7108 | 4.1249 | 21.0755 | 6.747 | 2.0589 | 2.9493 | 4.2783e-11 | 2.1859e-13 | 6.9978e-11 | 2.1354e-11 | 3.0589e-11
Po-208 |  | 208392321.3949 | 1132567824.9323 | 285641423.1928 | 101287416.7942 | 185028854.935 | 7710515.8916 | 41905009.5225 | 10568732.6581 | 3747634.4214 | 6846067.6326 | 0.35172 | 0.0019115 | 0.4821 | 0.17095 | 0.31229
Po-209 |  | 1204.1675 | 7412.1792 | 1128.6964 | 463.5907 | 1838.7172 | 44.5542 | 274.2506 | 41.7618 | 17.1529 | 68.0325 | 7.1877e-05 | 4.4244e-07 | 6.7372e-05 | 2.7672e-05 | 0.00010975
Po-210 | SE | 5837021541.0656 | 46066401848.9887 | 15332314552.1022 | 3490554053.3405 | 3310297368.1713 | 215969797.0194 | 1704456868.4126 | 567295638.4278 | 129150499.9736 | 122481002.6223 | 1.3012 | 0.010269 | 3.4178 | 0.77811 | 0.73793
Po-211 |  | 139281531800.759 | 1.1091e+12 | 394070953645.211 | 95886366148.594 | 73763365243.4017 | 5153416676.6281 | 41035714430.0568 | 14580625284.8728 | 3547795547.498 | 2729244514.0059 | 1.3464e-06 | 1.0721e-08 | 3.8094e-06 | 9.2692e-07 | 7.1306e-07
Po-212 |  | . | . | . | . | . | . | . | . | . | . | . | . | . | . | .
Po-212m |  | 33936401.2523 | 374962235.8416 | 138088471.4963 | 33261209.2418 | 21806346.4696 | 1255646.8463 | 13873602.7261 | 5109273.4454 | 1230664.7419 | 806834.8194 | 2.8809e-08 | 3.1831e-10 | 1.1723e-07 | 2.8236e-08 | 1.8512e-08
Po-213 | SE | 8.7932e+20 | 6.8368e+21 | 2.2764e+21 | 5.2667e+20 | 4.9049e+20 | 3.2535e+19 | 2.5296e+20 | 8.4225e+19 | 1.9487e+19 | 1.8148e+19 | 0.069844 | 0.00054304 | 0.18081 | 0.041833 | 0.038959
Po-214 | SE | 4.8708e+18 | 3.8305e+19 | 1.2757e+19 | 2.9115e+18 | 2.7458e+18 | 1.8022e+17 | 1.4173e+18 | 4.7201e+17 | 1.0772e+17 | 1.016e+17 | 0.015206 | 0.00011958 | 0.039824 | 0.009089 | 0.0085719
Po-215 |  | 56048176667872704 | 3.9423e+17 | 1.5111e+17 | 42497226000125904 | 30513429907684300 | 2073782536711290 | 14586535196017100 | 5591172977640720 | 1572397362004660 | 1128996906584320 | 0.0019055 | 1.3403e-05 | 0.0051375 | 0.0014448 | 0.0010374
Po-216 |  | 1.6376e+17 | 1.2901e+18 | 4.2996e+17 | 97938371258771600 | 92629175177316704 | 6059089481545030 | 47733629624449600 | 15908393863482000 | 3623719736574550 | 3427279481560720 | 0.45539 | 0.0035875 | 1.1956 | 0.27235 | 0.25759
Po-218 | SE | . | . | . | . | . | . | . | . | . | . | . | . | . | . | .
Pr-134 |  | 847.1996 | 5497.0975 | 2149.9329 | 499.7327 | 456.5877 | 31.3464 | 203.3926 | 79.5475 | 18.4901 | 16.8937 | 6.6525e-12 | 4.3165e-14 | 1.6882e-11 | 3.9241e-12 | 3.5853e-12
Pr-134m |  | 1706.5557 | 10469.0281 | 4065.1369 | 994.5711 | 904.8993 | 63.1426 | 387.354 | 150.4101 | 36.7991 | 33.4813 | 2.071e-11 | 1.2705e-13 | 4.9332e-11 | 1.207e-11 | 1.0981e-11
Pr-135 |  | 2433.3043 | 18657.8962 | 7193.8085 | 1329.1216 | 3624.7636 | 90.0323 | 690.3422 | 266.1709 | 49.1775 | 134.1163 | 4.1999e-11 | 3.2204e-13 | 1.2417e-10 | 2.2941e-11 | 6.2564e-11
Pr-136 |  | 1891.2342 | 12974.4114 | 4791.845 | 1051.0006 | 1010.5363 | 69.9757 | 480.0532 | 177.2983 | 38.887 | 37.3898 | 1.795e-11 | 1.2314e-13 | 4.5479e-11 | 9.9751e-12 | 9.591e-12
Pr-137 |  | 2577.9002 | 28617.5487 | 9347.8699 | 1623.1125 | 8436.902 | 95.3823 | 1058.8493 | 345.8712 | 60.0552 | 312.1654 | 1.4449e-10 | 1.604e-12 | 5.2396e-10 | 9.0977e-11 | 4.729e-10
Pr-138 |  | 177492.747 | 1863419.0987 | 625349.9107 | 108059.6719 | 534870.2035 | 6567.2316 | 68946.5067 | 23137.9467 | 3998.2079 | 19790.1975 | 1.892e-10 | 1.9864e-12 | 6.6661e-10 | 1.1519e-10 | 5.7016e-10
Pr-138m |  | 103.6245 | 673.4698 | 243.2149 | 49.9252 | 68.2911 | 3.8341 | 24.9184 | 8.999 | 1.8472 | 2.5268 | 9.6902e-12 | 6.2978e-14 | 2.2744e-11 | 4.6686e-12 | 6.3861e-12
Pr-139 |  | 2085.5448 | 22684.0611 | 7384.0414 | 1331.0008 | 8036.3349 | 77.1652 | 839.3103 | 273.2095 | 49.247 | 297.3444 | 4.0863e-10 | 4.4446e-12 | 1.4468e-09 | 2.6079e-10 | 1.5746e-09
Pr-140 |  | 61470.8901 | 702331.5006 | 222180.1258 | 38869.8877 | 234266.2348 | 2274.4229 | 25986.2655 | 8220.6647 | 1438.1858 | 8667.8507 | 1.5542e-10 | 1.7757e-12 | 5.6174e-10 | 9.8275e-11 | 5.923e-10
Pr-142 |  | 38185.6743 | 138119.8072 | 115278.0491 | 31378.0843 | 24356.7349 | 1412.8699 | 5110.4329 | 4265.2878 | 1160.9891 | 901.1992 | 3.3138e-08 | 1.1986e-10 | 1.0004e-07 | 2.7231e-08 | 2.1137e-08
Pr-142m |  | . | . | . | . | . | . | . | . | . | . | . | . | . | . | .
Pr-143 |  | 899300680313.537 | 179826738722.354 | 976442187851.882 | 401746563960.655 | 433696320178.015 | 33274125171.6009 | 6653589332.7271 | 36128360950.5197 | 14864622866.5443 | 16046763846.5866 | 13.3871 | 0.0026769 | 14.5354 | 5.9804 | 6.456
Pr-144 |  | 6579837.8854 | 13584297.9229 | 13702997.5876 | 4304603.5216 | 3539121.8611 | 243454.0018 | 502619.0231 | 507010.9107 | 159270.3303 | 130947.5089 | 8.7222e-08 | 1.8007e-10 | 1.8165e-07 | 5.7061e-08 | 4.6914e-08
Pr-144m |  | 6086023.3269 | 18344243.1536 | 7739505.7381 | 3027077.3357 | 21861638.8465 | 225182.8631 | 678736.9967 | 286361.7123 | 112001.8614 | 808880.6373 | 3.3615e-08 | 1.0132e-10 | 4.2748e-08 | 1.6719e-08 | 1.2075e-07
Pr-145 |  | 422105.6946 | 606837.0528 | 770896.6929 | 191115.9347 | 289561.4693 | 15617.9107 | 22452.971 | 28523.1776 | 7071.2896 | 10713.7744 | 1.1707e-07 | 1.683e-10 | 2.138e-07 | 5.3004e-08 | 8.0307e-08
Pr-146 |  | 4352.1322 | 30641.7106 | 12438.132 | 3251.5577 | 2357.362 | 161.0289 | 1133.7433 | 460.2109 | 120.3076 | 87.2224 | 8.1748e-11 | 5.7555e-13 | 2.3363e-10 | 6.1075e-11 | 4.4279e-11
Pr-147 |  | 6388.872 | 42186.646 | 17538.2055 | 3585.5148 | 9180.3309 | 236.3883 | 1560.9059 | 648.9136 | 132.664 | 339.6722 | 6.7042e-11 | 4.4269e-13 | 1.8404e-10 | 3.7625e-11 | 9.6335e-11
Pr-148 |  | 36727.5481 | 239347.6885 | 106778.1503 | 25917.2248 | 22141.6609 | 1358.9193 | 8855.8645 | 3950.7916 | 958.9373 | 819.2415 | 6.6312e-11 | 4.3214e-13 | 1.9279e-10 | 4.6794e-11 | 3.9977e-11
Pr-148m |  | 30161.3244 | 186022.1163 | 87132.5224 | 22094.5457 | 18149.0476 | 1115.969 | 6882.8183 | 3223.9033 | 817.4982 | 671.5148 | 4.7798e-11 | 2.948e-13 | 1.3808e-10 | 3.5014e-11 | 2.8762e-11
Pt-184 |  | 2683.7578 | 9635.876 | 2465.3715 | 1002.2846 | 2531.9137 | 99.299 | 356.5274 | 91.2187 | 37.0845 | 93.6808 | 4.551e-11 | 1.634e-13 | 4.1807e-11 | 1.6996e-11 | 4.2935e-11
Pt-186 |  | 722.096 | 2883.7525 | 795.4366 | 271.8795 | 487.1895 | 26.7176 | 106.6988 | 29.4312 | 10.0595 | 18.026 | 8.9295e-11 | 3.5661e-13 | 9.8364e-11 | 3.3621e-11 | 6.0246e-11
Pt-187 |  | 575.5378 | 2191.5405 | 583.2513 | 225.1303 | 552.0205 | 21.2949 | 81.087 | 21.5803 | 8.3298 | 20.4248 | 8.0842e-11 | 3.0783e-13 | 8.1925e-11 | 3.1623e-11 | 7.7539e-11
Pt-188 |  | 28.5903 | 90.7529 | 22.6283 | 9.5121 | 34.0948 | 1.0578 | 3.3579 | 0.83725 | 0.35195 | 1.2615 | 4.2057e-10 | 1.335e-12 | 3.3287e-10 | 1.3993e-10 | 5.0155e-10
Pt-189 |  | 165.0823 | 640.4167 | 160.5674 | 64.4608 | 165.3657 | 6.108 | 23.6954 | 5.941 | 2.385 | 6.1185 | 1.084e-10 | 4.2054e-13 | 1.0544e-10 | 4.2329e-11 | 1.0859e-10
Pt-190 |  | . | . | . | . | . | . | . | . | . | . | . | . | . | . | .
Pt-191 |  | 56.3944 | 186.8659 | 48.1176 | 19.9589 | 61.4136 | 2.0866 | 6.914 | 1.7803 | 0.73848 | 2.2723 | 2.3153e-10 | 7.6718e-13 | 1.9755e-10 | 8.1941e-11 | 2.5213e-10
Pt-193 |  | 635493.0262 | 36624.2479 | 112323.6843 | 134744.1464 | 1207902.033 | 23513.242 | 1355.0972 | 4155.9763 | 4985.5334 | 44692.3752 | 0.017171 | 9.8959e-07 | 0.003035 | 0.0036408 | 0.032638
Pt-193m |  | 5645.4824 | 15880.1167 | 2460.3581 | 1362.3701 | 10390.8453 | 208.8828 | 587.5643 | 91.0333 | 50.4077 | 384.4613 | 3.6192e-08 | 1.018e-10 | 1.5773e-08 | 8.7338e-09 | 6.6613e-08
Pt-195m |  | 285.6319 | 740.8026 | 148.5184 | 75.4825 | 509.8007 | 10.5684 | 27.4097 | 5.4952 | 2.7929 | 18.8626 | 1.7176e-09 | 4.4548e-12 | 8.9311e-10 | 4.5391e-10 | 3.0657e-09
Pt-197 |  | 10403.2873 | 33613.3314 | 7021.844 | 3185.6096 | 20448.9328 | 384.9216 | 1243.6933 | 259.8082 | 117.8676 | 756.6105 | 1.303e-08 | 4.2102e-11 | 8.7951e-09 | 3.9901e-09 | 2.5613e-08
Pt-197m |  | 13794.1897 | 58543.2756 | 10593.7769 | 4649.4349 | 25793.6992 | 510.385 | 2166.1012 | 391.9697 | 172.0291 | 954.3669 | 1.3812e-09 | 5.8619e-12 | 1.0608e-09 | 4.6555e-10 | 2.5827e-09
Pt-199 |  | 37865.9872 | 172869.9856 | 77058.471 | 22502.7929 | 23128.3047 | 1401.0415 | 6396.1895 | 2851.1634 | 832.6033 | 855.7473 | 1.2364e-09 | 5.6445e-12 | 2.5161e-09 | 7.3476e-10 | 7.5518e-10
Pt-200 |  | 4309.4266 | 14587.3834 | 3243.2663 | 1401.6489 | 6639.4525 | 159.4488 | 539.7332 | 120.0009 | 51.861 | 245.6597 | 3.4436e-09 | 1.1657e-11 | 2.5917e-09 | 1.12e-09 | 5.3055e-09
Pt-202 |  | . | . | . | . | . | . | . | . | . | . | . | . | . | . | .
Pu-232 |  | 78769.7022 | 319163.844 | 81387.2191 | 25544.7231 | 140938.3214 | 2914.479 | 11809.0622 | 3011.3271 | 945.1548 | 5214.7179 | 3.2808e-09 | 1.3293e-11 | 3.3898e-09 | 1.064e-09 | 5.8702e-09
Pu-234 |  | 3836.6966 | 16302.2156 | 3949.3695 | 1244.904 | 7392.0298 | 141.9578 | 603.182 | 146.1267 | 46.0614 | 273.5051 | 2.5253e-09 | 1.073e-11 | 2.5994e-09 | 8.1939e-10 | 4.8654e-09
Pu-235 |  | 38559.0186 | 181508.1949 | 41710.7096 | 13011.437 | 81726.3781 | 1426.6837 | 6715.8032 | 1543.2963 | 481.4232 | 3023.876 | 1.2213e-09 | 5.7489e-12 | 1.3211e-09 | 4.1211e-10 | 2.5885e-09
Pu-236 |  | 29819.0253 | 15712.036 | 14369.006 | 8333.861 | 95420.4955 | 1103.3039 | 581.3453 | 531.6532 | 308.3529 | 3530.5583 | 5.6315e-05 | 2.9673e-08 | 2.7137e-05 | 1.5739e-05 | 0.00018021
Pu-237 |  | 38.7607 | 182.9166 | 38.0555 | 12.2888 | 90.0824 | 1.4341 | 6.7679 | 1.4081 | 0.45468 | 3.333 | 3.1853e-09 | 1.5032e-11 | 3.1273e-09 | 1.0099e-09 | 7.4027e-09
Pu-238 |  | 44465.6296 | 16938.8977 | 18073.1815 | 11834.2383 | 141139.015 | 1645.2283 | 626.7392 | 668.7077 | 437.8668 | 5222.1436 | 0.0025987 | 9.8996e-07 | 0.0010563 | 0.00069163 | 0.0082486
Pu-239 |  | 33549.3338 | 55405.3204 | 25510.0108 | 10796.2577 | 98252.4966 | 1241.3254 | 2049.9969 | 943.8704 | 399.4615 | 3635.3424 | 0.5413 | 0.00089393 | 0.41159 | 0.17419 | 1.5852
Pu-240 |  | 46347.4213 | 18920.5999 | 19461.5407 | 12487.7418 | 147977.311 | 1714.8546 | 700.0622 | 720.077 | 462.0464 | 5475.1605 | 0.20444 | 8.3459e-05 | 0.085845 | 0.055084 | 0.65273
Pu-241 |  | 6312698136.5226 | 30945814371.1435 | 6087423841.6241 | 2036830678.5964 | 14463063766.5959 | 233569831.0513 | 1144995131.7323 | 225234682.1401 | 75362735.1081 | 535133359.364 | 61.1283 | 0.29966 | 58.9468 | 19.7234 | 140.0513
Pu-242 |  | 10826.6859 | 22540.8496 | 12401.6268 | 4708.1804 | 40441.1952 | 400.5874 | 834.0114 | 458.8602 | 174.2027 | 1496.3242 | 2.7511 | 0.0057276 | 3.1513 | 1.1963 | 10.2761
Pu-243 |  | 55544.7484 | 189870.9639 | 56757.3355 | 17497.8308 | 99820.0516 | 2055.1557 | 7025.2257 | 2100.0214 | 647.4197 | 3693.3419 | 2.1381e-08 | 7.3089e-11 | 2.1848e-08 | 6.7356e-09 | 3.8425e-08
Pu-244 |  | 57.2398 | 695.9624 | 101.9066 | 28.4882 | 200.1301 | 2.1179 | 25.7506 | 3.7705 | 1.0541 | 7.4048 | 3.1285 | 0.038039 | 5.5698 | 1.5571 | 10.9383
Pu-245 |  | 481.4438 | 2336.8222 | 773.929 | 219.1517 | 314.9965 | 17.8134 | 86.4624 | 28.6354 | 8.1086 | 11.6549 | 3.9587e-10 | 1.9215e-12 | 6.3637e-10 | 1.802e-10 | 2.5901e-10
Pu-246 |  | 34.9513 | 176.3943 | 51.1863 | 13.5587 | 60.9866 | 1.2932 | 6.5266 | 1.8939 | 0.50167 | 2.2565 | 7.1498e-10 | 3.6084e-12 | 1.0471e-09 | 2.7736e-10 | 1.2476e-09
Ra-219 |  | 6947383653.6527 | 31497581701.6883 | 11764461674.5251 | 3649109283.1488 | 5195668843.2676 | 257053195.1851 | 1165410522.9625 | 435285081.9574 | 135017043.4765 | 192239747.2009 | 1.3509e-09 | 6.1245e-12 | 2.2875e-09 | 7.0955e-10 | 1.0103e-09
Ra-220 |  | 7.6032e+12 | 5.9545e+13 | 2.2663e+13 | 6.4653e+12 | 4.3173e+12 | 281319180839.877 | 2.2032e+12 | 838538813533.489 | 239216073384.861 | 159741144522.269 | 2.6584e-06 | 2.082e-08 | 7.9241e-06 | 2.2606e-06 | 1.5095e-06
Ra-221 |  | 11160102.2907 | 58522045.8151 | 10993050.5541 | 4082079.8336 | 22892093.8684 | 412923.7848 | 2165315.6952 | 406742.8705 | 151036.9538 | 847007.4731 | 6.1315e-09 | 3.2153e-11 | 6.0398e-09 | 2.2428e-09 | 1.2577e-08
Ra-222 |  | 702563176.6823 | 4314398512.0387 | 1969886952.0819 | 527662243.5034 | 506305539.1225 | 25994837.5372 | 159632744.9454 | 72885817.227 | 19523503.0096 | 18733304.9475 | 5.2623e-07 | 3.2315e-09 | 1.4755e-06 | 3.9522e-07 | 3.7923e-07
Ra-223 |  | 50.3946 | 211.5618 | 57.4856 | 20.0924 | 59.768 | 1.8646 | 7.8278 | 2.127 | 0.74342 | 2.2114 | 9.8537e-10 | 4.1367e-12 | 1.124e-09 | 3.9287e-10 | 1.1687e-09
Ra-224 |  | 52824.075 | 259794.2318 | 87093.789 | 25123.6054 | 36781.9541 | 1954.4908 | 9612.3866 | 3222.4702 | 929.5734 | 1360.9323 | 3.3222e-07 | 1.6339e-09 | 5.4775e-07 | 1.5801e-07 | 2.3133e-07
Ra-225 | SE | 2746.61 | 4740.6638 | 1914.4078 | 1151.7075 | 10096.5006 | 101.6246 | 175.4046 | 70.8331 | 42.6132 | 373.5705 | 7.0637e-08 | 1.2192e-10 | 4.9234e-08 | 2.9619e-08 | 2.5966e-07
Ra-226 | Y | 75.3287 | 312.5949 | 248.4976 | 87.3729 | 70.2988 | 2.7872 | 11.566 | 9.1944 | 3.2328 | 2.6011 | 7.6269e-05 | 3.165e-07 | 0.0002516 | 8.8463e-05 | 7.1176e-05
Ra-227 |  | 9642.3473 | 63449.2013 | 14123.6732 | 4383.1834 | 21219.1576 | 356.7669 | 2347.6204 | 522.5759 | 162.1778 | 785.1088 | 4.9207e-10 | 3.2379e-12 | 7.2076e-10 | 2.2368e-10 | 1.0829e-09
Ra-228 |  | 40431.4551 | 2933.2313 | 32059.0119 | 30059.8296 | 39247.0256 | 1495.9638 | 108.5296 | 1186.1834 | 1112.2137 | 1452.1399 | 0.00014842 | 1.0767e-08 | 0.00011768 | 0.00011034 | 0.00014407
Ra-230 |  | 28422.314 | 125966.0856 | 34963.2583 | 11472.5939 | 35802.7842 | 1051.6256 | 4660.7452 | 1293.6406 | 424.486 | 1324.703 | 3.2387e-09 | 1.4354e-11 | 3.9841e-09 | 1.3073e-09 | 4.0797e-09
Rb-77 |  | 15576.7498 | 66019.9682 | 26257.7184 | 7789.9405 | 11310.3677 | 576.3397 | 2442.7388 | 971.5356 | 288.2278 | 418.4836 | 2.4089e-11 | 1.021e-13 | 4.0606e-11 | 1.2047e-11 | 1.7491e-11
Rb-78 |  | 836.6594 | 6669.9527 | 2360.4868 | 634.8592 | 456.3104 | 30.9564 | 246.7883 | 87.338 | 23.4898 | 16.8835 | 6.1396e-12 | 4.8945e-14 | 1.7322e-11 | 4.6587e-12 | 3.3485e-12
Rb-78m |  | 2575.3104 | 18455.734 | 6877.6868 | 1778.6652 | 1316.1976 | 95.2865 | 682.8622 | 254.4744 | 65.8106 | 48.6993 | 6.1424e-12 | 4.4019e-14 | 1.6404e-11 | 4.2423e-12 | 3.1393e-12
Rb-79 |  | 2185.9366 | 10755.0091 | 3662.427 | 1176.6746 | 1472.6487 | 80.8797 | 397.9353 | 135.5098 | 43.537 | 54.488 | 2.1067e-11 | 1.0365e-13 | 3.5297e-11 | 1.134e-11 | 1.4193e-11
Rb-80 |  | 463188.3758 | 3888710.9417 | 1434046.2956 | 339883.953 | 244417.6433 | 17137.9699 | 143882.3048 | 53059.7129 | 12575.7063 | 9043.4528 | 1.0989e-10 | 9.2256e-13 | 3.4021e-10 | 8.0634e-11 | 5.7986e-11
Rb-81 |  | 584.4243 | 5358.9528 | 864.8218 | 332.3788 | 868.8164 | 21.6237 | 198.2813 | 31.9984 | 12.298 | 32.1462 | 6.9239e-11 | 6.349e-13 | 1.0246e-10 | 3.9378e-11 | 1.0293e-10
Rb-81m |  | 123934.1564 | 1351005.6866 | 179235.5083 | 64308.8454 | 531686.6562 | 4585.5638 | 49987.2104 | 6631.7138 | 2379.4273 | 19672.4063 | 1.6311e-09 | 1.7781e-11 | 2.3589e-09 | 8.4637e-10 | 6.9975e-09
Rb-82 |  | 464516.3226 | 2708262.7678 | 831026.6669 | 232203.2025 | 264215.8956 | 17187.1039 | 100205.7224 | 30747.9867 | 8591.5185 | 9775.9881 | 2.5831e-10 | 1.506e-12 | 4.6213e-10 | 1.2913e-10 | 1.4693e-10
Rb-82m |  | 26.5466 | 196.7924 | 57.5921 | 15.9294 | 15.1122 | 0.98222 | 7.2813 | 2.1309 | 0.58939 | 0.55915 | 4.5031e-12 | 3.3382e-14 | 9.7694e-12 | 2.7021e-12 | 2.5635e-12
Rb-83 |  | 0.95237 | 8.0353 | 1.4486 | 0.55101 | 0.94753 | 0.035238 | 0.29731 | 0.053598 | 0.020387 | 0.035059 | 5.2271e-11 | 4.4101e-13 | 7.9506e-11 | 3.0242e-11 | 5.2005e-11
Rb-84 |  | 1.7608 | 14.756 | 2.8369 | 1.0828 | 2.0024 | 0.065151 | 0.54597 | 0.10496 | 0.040062 | 0.074089 | 3.7183e-11 | 3.1159e-13 | 5.9905e-11 | 2.2864e-11 | 4.2284e-11
Rb-84m |  | 11702.0678 | 66331.483 | 21018.4227 | 6444.8573 | 7974.2838 | 432.9765 | 2454.2649 | 777.6816 | 238.4597 | 295.0485 | 1.0609e-10 | 6.0137e-13 | 1.9056e-10 | 5.843e-11 | 7.2296e-11
Rb-86 |  | 420.3745 | 2163.7508 | 1259.3363 | 314.7454 | 279.6869 | 15.5539 | 80.0588 | 46.5954 | 11.6456 | 10.3484 | 5.17e-09 | 2.6611e-11 | 1.5488e-08 | 3.8709e-09 | 3.4398e-09
Rb-86m |  | 192417.9365 | 1642887.7597 | 603370.3328 | 153291.5297 | 95618.9523 | 7119.4637 | 60786.8471 | 22324.7023 | 5671.7866 | 3537.9012 | 8.9654e-11 | 7.6547e-13 | 2.8113e-10 | 7.1423e-11 | 4.4552e-11
Rb-87 |  | . | . | . | . | . | . | . | . | . | . | . | . | . | . | .
Rb-88 |  | 21089.8713 | 161521.4552 | 69838.6577 | 17418.209 | 14904.7298 | 780.3252 | 5976.2938 | 2584.0303 | 644.4737 | 551.475 | 1.7579e-10 | 1.3463e-12 | 5.8212e-10 | 1.4518e-10 | 1.2423e-10
Rb-89 |  | 1750.389 | 15634.5106 | 5566.579 | 1317.9075 | 1065.14 | 64.7644 | 578.4769 | 205.9634 | 48.7626 | 39.4102 | 1.2573e-11 | 1.123e-13 | 3.9985e-11 | 9.4665e-12 | 7.6509e-12
Rb-90 |  | 22822.6353 | 194892.9293 | 71510.1699 | 16790.8237 | 13703.2476 | 844.4375 | 7211.0384 | 2645.8763 | 621.2605 | 507.0202 | 2.8815e-11 | 2.4606e-13 | 9.0286e-11 | 2.1199e-11 | 1.7301e-11
Rb-90m |  | 3968.8882 | 32476.2738 | 11406.3414 | 2672.6899 | 2275.4034 | 146.8489 | 1201.6221 | 422.0346 | 98.8895 | 84.1899 | 8.1824e-12 | 6.6955e-14 | 2.3516e-11 | 5.5101e-12 | 4.6911e-12
Re-178 |  | 2460.6964 | 11272.847 | 3340.1496 | 1024.1744 | 1926.347 | 91.0458 | 417.0953 | 123.5855 | 37.8945 | 71.2748 | 3.08e-11 | 1.411e-13 | 4.1808e-11 | 1.2819e-11 | 2.4112e-11
Re-179 |  | 2118.1402 | 10113.8728 | 3251.141 | 963.9133 | 1596.4258 | 78.3712 | 374.2133 | 120.2922 | 35.6648 | 59.0678 | 3.9386e-11 | 1.8806e-13 | 6.0454e-11 | 1.7924e-11 | 2.9685e-11
Re-180 |  | 18889.2669 | 80019.4471 | 23085.18 | 6989.7758 | 14348.3995 | 698.9029 | 2960.7195 | 854.1517 | 258.6217 | 530.8908 | 4.4196e-11 | 1.8722e-13 | 5.4013e-11 | 1.6354e-11 | 3.3571e-11
Re-181 |  | 51.8341 | 208.4938 | 61.3685 | 19.7853 | 39.4603 | 1.9179 | 7.7143 | 2.2706 | 0.73205 | 1.46 | 5.9676e-11 | 2.4004e-13 | 7.0653e-11 | 2.2779e-11 | 4.543e-11
Re-182 |  | 3.763 | 15.2551 | 4.6376 | 1.4473 | 2.957 | 0.13923 | 0.56444 | 0.17159 | 0.05355 | 0.10941 | 1.401e-11 | 5.6796e-14 | 1.7266e-11 | 5.3884e-12 | 1.1009e-11
Re-182m |  | 52.8548 | 209.9871 | 63.4516 | 19.2115 | 41.128 | 1.9556 | 7.7695 | 2.3477 | 0.71083 | 1.5217 | 3.9049e-11 | 1.5514e-13 | 4.6878e-11 | 1.4194e-11 | 3.0386e-11
Re-183 |  | 6.3499 | 15.3818 | 3.7671 | 1.7496 | 8.6538 | 0.23495 | 0.56913 | 0.13938 | 0.064737 | 0.32019 | 6.24e-10 | 1.5115e-12 | 3.7018e-10 | 1.7193e-10 | 8.5039e-10
Re-184 |  | 1.2995 | 5.3833 | 1.5712 | 0.46908 | 0.96945 | 0.048083 | 0.19918 | 0.058136 | 0.017356 | 0.03587 | 6.9704e-11 | 2.8874e-13 | 8.4277e-11 | 2.516e-11 | 5.1999e-11
Re-184m |  | 0.93246 | 3.6274 | 0.84948 | 0.3406 | 0.97049 | 0.034501 | 0.13421 | 0.031431 | 0.012602 | 0.035908 | 2.2243e-10 | 8.653e-13 | 2.0264e-10 | 8.1248e-11 | 2.3151e-10
Re-186 |  | 7793.2978 | 8482.1051 | 4952.0539 | 2206.4951 | 7667.8128 | 288.352 | 313.8379 | 183.226 | 81.6403 | 283.7091 | 4.1347e-08 | 4.5001e-11 | 2.6273e-08 | 1.1706e-08 | 4.0681e-08
Re-186m |  | 41.7578 | 93.8702 | 15.6074 | 9.5884 | 75.4962 | 1.545 | 3.4732 | 0.57747 | 0.35477 | 2.7934 | 0.0043495 | 9.7775e-06 | 0.0016257 | 0.00099873 | 0.0078637
Re-187 |  | . | . | . | . | . | . | . | . | . | . | . | . | . | . | .
Re-188 |  | 8165.7931 | 13027.3046 | 7534.937 | 3214.5492 | 5314.5581 | 302.1343 | 482.0103 | 278.7927 | 118.9383 | 196.6386 | 8.3437e-09 | 1.3311e-11 | 7.6991e-09 | 3.2846e-09 | 5.4304e-09
Re-188m |  | 141834.8545 | 284006.4405 | 63904.7747 | 33822.5554 | 207856.949 | 5247.8896 | 10508.2383 | 2364.4767 | 1251.4346 | 7690.7071 | 2.6407e-09 | 5.2877e-12 | 1.1898e-09 | 6.2972e-10 | 3.8699e-09
Re-189 |  | 5874.9353 | 16208.5188 | 5546.5331 | 2151.9643 | 4725.5845 | 217.3726 | 599.7152 | 205.2217 | 79.6227 | 174.8466 | 8.6243e-09 | 2.3794e-11 | 8.1422e-09 | 3.1591e-09 | 6.9371e-09
Re-190 |  | 10568.9827 | 59237.835 | 24502.8859 | 6258.615 | 5714.7046 | 391.0524 | 2191.7999 | 906.6068 | 231.5688 | 211.4441 | 3.3163e-11 | 1.8587e-13 | 7.6884e-11 | 1.9638e-11 | 1.7931e-11
Re-190m |  | 295.1661 | 1405.6517 | 513.364 | 144.1152 | 176.1363 | 10.9211 | 52.0091 | 18.9945 | 5.3323 | 6.517 | 5.7362e-11 | 2.7317e-13 | 9.9766e-11 | 2.8007e-11 | 3.423e-11
Rh-100 |  | 11.1751 | 86.9336 | 24.3349 | 5.5682 | 7.1549 | 0.41348 | 3.2165 | 0.90039 | 0.20602 | 0.26473 | 7.4297e-12 | 5.7797e-14 | 1.6179e-11 | 3.7019e-12 | 4.7569e-12
Rh-100m |  | 277998.6394 | 2548236.0624 | 561771.8869 | 106285.8255 | 830621.7866 | 10285.9497 | 94284.7343 | 20785.5598 | 3932.5755 | 30733.0061 | 6.8124e-10 | 6.2445e-12 | 1.3766e-09 | 2.6046e-10 | 2.0355e-09
Rh-101 |  | 0.68192 | 3.2323 | 0.99188 | 0.21485 | 0.77644 | 0.025231 | 0.11959 | 0.036699 | 0.0079493 | 0.028728 | 6.364e-10 | 3.0165e-12 | 9.2566e-10 | 2.005e-10 | 7.246e-10
Rh-101m |  | 37.5689 | 272.9018 | 71.1071 | 13.4948 | 47.8166 | 1.39 | 10.0974 | 2.631 | 0.49931 | 1.7692 | 1.2633e-10 | 9.1766e-13 | 2.3911e-10 | 4.5378e-11 | 1.6079e-10
Rh-102 |  | 0.85188 | 6.9382 | 1.7661 | 0.34665 | 0.80338 | 0.03152 | 0.25671 | 0.065346 | 0.012826 | 0.029725 | 1.3798e-10 | 1.1238e-12 | 2.8606e-10 | 5.6146e-11 | 1.3012e-10
Rh-102m |  | 0.045818 | 0.31418 | 0.091674 | 0.021266 | 0.02421 | 0.0016953 | 0.011625 | 0.0033919 | 0.00078685 | 0.00089576 | 4.8966e-11 | 3.3577e-13 | 9.7974e-11 | 2.2727e-11 | 2.5873e-11
Rh-103m |  | 374190849.4386 | 134767259.2983 | 127395512.5255 | 72505601.1579 | 906968669.3802 | 13845061.4292 | 4986388.594 | 4713633.9634 | 2682707.2428 | 33557840.7671 | 1.1521e-05 | 4.1495e-09 | 3.9225e-06 | 2.2325e-06 | 2.7926e-05
Rh-104 |  | 339629889.0444 | 379147151.6122 | 458494478.7765 | 165420073.3709 | 164928970.0817 | 12566305.8946 | 14028444.6097 | 16964295.7147 | 6120542.7147 | 6102371.893 | 1.3266e-07 | 1.4809e-10 | 1.7909e-07 | 6.4612e-08 | 6.442e-08
Rh-104m |  | 1819181.6899 | 3426373.7145 | 1236253.5617 | 386394.2491 | 3630360.804 | 67309.7225 | 126775.8274 | 45741.3818 | 14296.5872 | 134323.3497 | 4.3742e-09 | 8.2387e-12 | 2.9726e-09 | 9.2909e-10 | 8.7292e-09
Rh-105 |  | 2947.1494 | 19322.2101 | 9868.5918 | 2385.9162 | 2156.5069 | 109.0445 | 714.9218 | 365.1379 | 88.2789 | 79.7908 | 3.4975e-09 | 2.293e-11 | 1.1711e-08 | 2.8315e-09 | 2.5592e-09
Rh-106 |  | 2759190.9708 | 14720868.707 | 8038718.4486 | 2196017.6452 | 1409024.6914 | 102090.0659 | 544672.1422 | 297432.5826 | 81252.6529 | 52133.9136 | 7.7385e-10 | 4.1286e-12 | 2.2546e-09 | 6.159e-10 | 3.9518e-10
Rh-106m |  | 82.1558 | 645.8066 | 234.4445 | 58.4257 | 43.0469 | 3.0398 | 23.8948 | 8.6744 | 2.1618 | 1.5927 | 6.0774e-12 | 4.7773e-14 | 1.7343e-11 | 4.322e-12 | 3.1844e-12
Rh-107 |  | 18429.9404 | 106736.8981 | 54949.0468 | 13945.2355 | 12552.8746 | 681.9078 | 3949.2652 | 2033.1147 | 515.9737 | 464.4564 | 2.2797e-10 | 1.3203e-12 | 6.7968e-10 | 1.7249e-10 | 1.5527e-10
Rh-108 |  | 1907767.0265 | 9792570.0634 | 4933162.4787 | 1420431.5705 | 955906.8907 | 70587.38 | 362325.0923 | 182527.0117 | 52555.9681 | 35368.555 | 3.0733e-10 | 1.5775e-12 | 7.9471e-10 | 2.2883e-10 | 1.5399e-10
Rh-109 |  | 314947.716 | 1256734.0572 | 670867.9788 | 167683.9779 | 211967.1266 | 11653.0655 | 46499.1601 | 24822.1152 | 6204.3072 | 7842.7837 | 2.4384e-10 | 9.73e-13 | 5.194e-10 | 1.2983e-10 | 1.6411e-10
Rh-94 |  | 11007.1753 | 81815.7593 | 29661.1155 | 7174.782 | 6240.7835 | 407.2655 | 3027.1831 | 1097.4613 | 265.4669 | 230.909 | 6.4857e-12 | 4.8208e-14 | 1.7477e-11 | 4.2276e-12 | 3.6772e-12
Rh-95 |  | 5151.5205 | 38997.1593 | 12286.2917 | 2808.1545 | 3265.8368 | 190.6063 | 1442.8949 | 454.5928 | 103.9017 | 120.836 | 1.3088e-11 | 9.9075e-14 | 3.1214e-11 | 7.1343e-12 | 8.2971e-12
Rh-95m |  | 57800.1877 | 507469.2488 | 172505.475 | 42084.945 | 31971.2884 | 2138.6069 | 18776.3622 | 6382.7026 | 1557.143 | 1182.9377 | 5.7334e-11 | 5.0338e-13 | 1.7111e-10 | 4.1745e-11 | 3.1713e-11
Rh-96 |  | 684.8843 | 5762.5267 | 1894.0706 | 425.6776 | 377.9452 | 25.3407 | 213.2135 | 70.0806 | 15.7501 | 13.984 | 3.4676e-12 | 2.9176e-14 | 9.5897e-12 | 2.1552e-12 | 1.9135e-12
Rh-96m |  | 52223.3283 | 382986.4289 | 105160.1217 | 22554.3161 | 40410.6997 | 1932.2631 | 14170.4979 | 3890.9245 | 834.5097 | 1495.1959 | 4.0329e-11 | 2.9576e-13 | 8.1209e-11 | 1.7417e-11 | 3.1207e-11
Rh-97 |  | 1893.0937 | 12007.9204 | 3712.9805 | 908.6229 | 1157.5951 | 70.0445 | 444.2931 | 137.3803 | 33.619 | 42.831 | 3.0032e-11 | 1.9049e-13 | 5.8903e-11 | 1.4414e-11 | 1.8364e-11
Rh-97m |  | 468.2912 | 3407.2676 | 1031.3055 | 227.1506 | 372.9245 | 17.3268 | 126.0689 | 38.1583 | 8.4046 | 13.7982 | 1.118e-11 | 8.1343e-14 | 2.4621e-11 | 5.4229e-12 | 8.903e-12
Rh-98 |  | 5113.5404 | 45031.8319 | 15537.6885 | 3463.2886 | 2822.0025 | 189.201 | 1666.1778 | 574.8945 | 128.1417 | 104.4141 | 2.3226e-11 | 2.0453e-13 | 7.0572e-11 | 1.573e-11 | 1.2818e-11
Rh-99 |  | 3.4663 | 25.0267 | 6.6189 | 1.2879 | 4.0396 | 0.12825 | 0.92599 | 0.2449 | 0.047651 | 0.14946 | 4.2384e-11 | 3.0601e-13 | 8.093e-11 | 1.5747e-11 | 4.9393e-11
Rh-99m |  | 324.224 | 2418.8041 | 650.9137 | 129.1609 | 308.3397 | 11.9963 | 89.4958 | 24.0838 | 4.779 | 11.4086 | 4.8221e-11 | 3.5974e-13 | 9.6808e-11 | 1.921e-11 | 4.5858e-11
Rn-207 |  | 6861.2665 | 32522.3265 | 11016.7449 | 3378.4678 | 4136.7767 | 253.8669 | 1203.3261 | 407.6196 | 125.0033 | 153.0607 | 6.9987e-11 | 3.3174e-13 | 1.1237e-10 | 3.4462e-11 | 4.2197e-11
Rn-209 |  | 1586.7567 | 8014.3335 | 2601.1744 | 808.4427 | 1005.1701 | 58.71 | 296.5303 | 96.2435 | 29.9124 | 37.1913 | 5.0351e-11 | 2.5431e-13 | 8.254e-11 | 2.5653e-11 | 3.1896e-11
Rn-210 |  | 73583.4355 | 393384.0071 | 112004.4231 | 37032.2456 | 58246.2562 | 2722.5871 | 14555.2083 | 4144.1637 | 1370.1931 | 2155.1115 | 1.1854e-08 | 6.3373e-11 | 1.8043e-08 | 5.9657e-09 | 9.3832e-09
Rn-211 |  | 23.4414 | 140.1648 | 43.6136 | 12.6278 | 14.508 | 0.86733 | 5.1861 | 1.6137 | 0.46723 | 0.53679 | 2.3082e-11 | 1.3802e-13 | 4.2945e-11 | 1.2434e-11 | 1.4286e-11
Rn-212 |  | 24154247095.2686 | 225702004472.713 | 77522225139.9571 | 17467751159.4183 | 12899889531.1233 | 893707142.5249 | 8350974165.4904 | 2868322330.1784 | 646306792.8985 | 477295912.6516 | 0.00065197 | 6.0922e-06 | 0.0020925 | 0.00047149 | 0.00034819
Rn-215 |  | . | . | . | . | . | . | . | . | . | . | . | . | . | . | .
Rn-216 |  | . | . | . | . | . | . | . | . | . | . | . | . | . | . | .
Rn-217 |  | . | . | . | . | . | . | . | . | . | . | . | . | . | . | .
Rn-218 | SE | 168866239747140 | 1620950603764610 | 576690978878255 | 129020340341204 | 8.7224e+13 | 6.2481e+12 | 5.9975e+13 | 2.1338e+13 | 4.7738e+12 | 3.2273e+12 | 0.0001144 | 1.0981e-06 | 0.00039068 | 8.7405e-05 | 5.909e-05
Rn-219 |  | 58807329.8333 | 935194877.7459 | 335881574.6121 | 101461095.74 | 107443745.6208 | 2175871.2038 | 34602210.4766 | 12427618.2606 | 3754060.5424 | 3975418.588 | 4.5282e-09 | 7.201e-11 | 2.5863e-08 | 7.8125e-09 | 8.2732e-09
Rn-220 |  | 287116059.3332 | 1223591334.8726 | 1005346903.3717 | 314199526.8548 | 223413291.2248 | 10623294.1953 | 45272879.3903 | 37197835.4248 | 11625382.4936 | 8266291.7753 | 3.1182e-07 | 1.3289e-09 | 1.0919e-06 | 3.4124e-07 | 2.4264e-07
Rn-222 | Y | 58468743.414 | 526193667.9799 | 201351063.7217 | 51560389.0632 | 34040193.8872 | 2163343.5063 | 19469165.7153 | 7449989.3577 | 1907734.3953 | 1259487.1738 | 0.00038072 | 3.4263e-06 | 0.0013111 | 0.00033573 | 0.00022165
Rn-223 |  | 8629.5782 | 48512.919 | 11965.3187 | 4012.581 | 9771.2964 | 319.2944 | 1794.978 | 442.7168 | 148.4655 | 361.538 | 2.4912e-10 | 1.4005e-12 | 3.4541e-10 | 1.1583e-10 | 2.8208e-10
Ru-103 |  | 3.5325 | 32.1121 | 12.3673 | 3.1252 | 2.0573 | 0.1307 | 1.1881 | 0.45759 | 0.11563 | 0.076121 | 1.0958e-10 | 9.9614e-13 | 3.8364e-10 | 9.6947e-11 | 6.382e-11
Ru-106 |  | . | . | . | . | . | . | . | . | . | . | . | . | . | . | .
Ru-107 |  | 174428.8993 | 835008.5935 | 413210.7667 | 101615.3627 | 96838.4757 | 6453.8693 | 30895.318 | 15288.7984 | 3759.7684 | 3583.0236 | 3.7285e-10 | 1.7849e-12 | 8.8326e-10 | 2.1721e-10 | 2.07e-10
Ru-108 |  | 1472189.5827 | 2653641.3915 | 1588689.2954 | 494801.0709 | 764884.1466 | 54471.0146 | 98184.7315 | 58781.5039 | 18307.6396 | 28300.7134 | 3.8539e-09 | 6.9467e-12 | 4.1589e-09 | 1.2953e-09 | 2.0023e-09
Ru-92 |  | 3176.8362 | 18746.4115 | 5670.5731 | 1346.6428 | 3170.5438 | 117.5429 | 693.6172 | 209.8112 | 49.8258 | 117.3101 | 5.683e-12 | 3.3535e-14 | 1.0144e-11 | 2.409e-12 | 5.6718e-12
S-35 |  | . | . | . | . | . | . | . | . | . | . | . | . | . | . | .
S-37 |  | 6735.182 | 75628.1488 | 29618.7333 | 7066.1079 | 5224.0016 | 249.2017 | 2798.2415 | 1095.8931 | 261.446 | 193.2881 | 6.7042e-12 | 7.528e-14 | 2.9482e-11 | 7.0336e-12 | 5.1999e-12
S-38 |  | 329.2902 | 3880.3483 | 1546.5096 | 364.7282 | 284.511 | 12.1837 | 143.5729 | 57.2209 | 13.4949 | 10.5269 | 1.1352e-11 | 1.3377e-13 | 5.3316e-11 | 1.2574e-11 | 9.8084e-12
Sb-111 |  | 44043.5211 | 213559.4166 | 86623.9603 | 21947.2472 | 28668.0039 | 1629.6103 | 7901.6984 | 3205.0865 | 812.0481 | 1060.7161 | 3.2555e-11 | 1.5785e-13 | 6.4029e-11 | 1.6222e-11 | 2.119e-11
Sb-113 |  | 9891.8842 | 65834.4924 | 21817.5911 | 4858.281 | 6304.0903 | 365.9997 | 2435.8762 | 807.2509 | 179.7564 | 233.2513 | 3.9718e-11 | 2.6434e-13 | 8.7602e-11 | 1.9507e-11 | 2.5312e-11
Sb-114 |  | 7672.9079 | 53503.1724 | 16916.1768 | 3917.6584 | 3996.1193 | 283.8976 | 1979.6174 | 625.8985 | 144.9534 | 147.8564 | 1.6263e-11 | 1.134e-13 | 3.5854e-11 | 8.3035e-12 | 8.4698e-12
Sb-115 |  | 2152.2793 | 18018.3487 | 5137.2043 | 1006.8792 | 1806.3577 | 79.6343 | 666.6789 | 190.0766 | 37.2545 | 66.8352 | 4.2326e-11 | 3.5434e-13 | 1.0103e-10 | 1.9801e-11 | 3.5523e-11
Sb-116 |  | 1968.8288 | 14344.8885 | 4051.084 | 902.4659 | 1201.4199 | 72.8467 | 530.7609 | 149.8901 | 33.3912 | 44.4525 | 1.9223e-11 | 1.4006e-13 | 3.9554e-11 | 8.8115e-12 | 1.173e-11
Sb-116m |  | 148.4424 | 939.4191 | 280.1388 | 65.7627 | 91.9405 | 5.4924 | 34.7585 | 10.3651 | 2.4332 | 3.4018 | 5.5314e-12 | 3.5006e-14 | 1.0439e-11 | 2.4505e-12 | 3.426e-12
Sb-117 |  | 2224.9968 | 12900.4941 | 3783.1967 | 737.5309 | 2650.9813 | 82.3249 | 477.3183 | 139.9783 | 27.2886 | 98.0863 | 2.3298e-10 | 1.3508e-12 | 3.9615e-10 | 7.7229e-11 | 2.7759e-10
Sb-118 |  | 85940.1216 | 885937.1062 | 197639.6159 | 31897.9766 | 232186.8752 | 3179.7845 | 32779.6729 | 7312.6658 | 1180.2251 | 8590.9144 | 1.9448e-10 | 2.0049e-12 | 4.4726e-10 | 7.2186e-11 | 5.2544e-10
Sb-118m |  | 27.1057 | 219.6156 | 61.1009 | 13.1651 | 24.1973 | 1.0029 | 8.1258 | 2.2607 | 0.48711 | 0.8953 | 5.1117e-12 | 4.1416e-14 | 1.1523e-11 | 2.4827e-12 | 4.5632e-12
Sb-119 |  | 30115.7119 | 18817.5533 | 15170.4139 | 6446.744 | 83642.4532 | 1114.2813 | 696.2495 | 561.3053 | 238.5295 | 3094.7708 | 4.3747e-08 | 2.7335e-11 | 2.2037e-08 | 9.3646e-09 | 1.215e-07
Sb-120 |  | 16413.6521 | 187964.7138 | 39609.5908 | 6048.9916 | 51020.3504 | 607.3051 | 6954.6944 | 1465.5549 | 223.8127 | 1887.753 | 1.6673e-10 | 1.9093e-12 | 4.0235e-10 | 6.1446e-11 | 5.1826e-10
Sb-120m |  | 1.3534 | 7.8468 | 2.5656 | 0.58869 | 1.009 | 0.050076 | 0.29033 | 0.094927 | 0.021781 | 0.037332 | 7.1762e-12 | 4.1607e-14 | 1.3604e-11 | 3.1214e-12 | 5.3499e-12
Sb-122 |  | 80.3445 | 578.2065 | 233.9134 | 58.1316 | 38.4182 | 2.9727 | 21.3936 | 8.6548 | 2.1509 | 1.4215 | 2.0481e-10 | 1.474e-12 | 5.9629e-10 | 1.4819e-10 | 9.7935e-11
Sb-122m |  | 698079.6793 | 1467131.0114 | 598004.211 | 183295.6669 | 1433833.6377 | 25828.9481 | 54283.8474 | 22126.1558 | 6781.9397 | 53051.8446 | 1.9015e-09 | 3.9962e-12 | 1.6289e-09 | 4.9927e-10 | 3.9055e-09
Sb-124 |  | 0.33375 | 3.146 | 1.1567 | 0.26817 | 0.18831 | 0.012349 | 0.1164 | 0.042797 | 0.0099222 | 0.0069675 | 1.9112e-11 | 1.8015e-13 | 6.6237e-11 | 1.5356e-11 | 1.0783e-11
Sb-124m |  | 211292.0403 | 1584117.7347 | 547098.8975 | 139835.0071 | 98540.0424 | 7817.8055 | 58612.3562 | 20242.6592 | 5173.8953 | 3645.9816 | 2.1634e-10 | 1.622e-12 | 5.6017e-10 | 1.4318e-10 | 1.0089e-10
Sb-124n |  | 2.0271e+12 | 779523548742.078 | 331620814675.758 | 393179119462.968 | 3.4316e+12 | 75002051257.9966 | 28842371303.4569 | 12269970143.003 | 14547627420.1298 | 126967541921.964 | 0.027049 | 1.0402e-05 | 0.004425 | 0.0052465 | 0.04579
Sb-125 |  | 0.51381 | 3.8723 | 1.1418 | 0.24188 | 0.4416 | 0.019011 | 0.14328 | 0.042247 | 0.0089495 | 0.016339 | 4.9608e-10 | 3.7387e-12 | 1.1024e-09 | 2.3353e-10 | 4.2636e-10
Sb-126 |  | 0.50641 | 4.2424 | 1.5194 | 0.35847 | 0.26342 | 0.018737 | 0.15697 | 0.056219 | 0.013263 | 0.0097465 | 6.0451e-12 | 5.0643e-14 | 1.8138e-11 | 4.2791e-12 | 3.1445e-12
Sb-126m |  | 1410.0432 | 11127.0475 | 4153.2722 | 1013.421 | 722.7819 | 52.1716 | 411.7008 | 153.6711 | 37.4966 | 26.7429 | 1.8125e-11 | 1.4303e-13 | 5.3387e-11 | 1.3027e-11 | 9.2907e-12
Sb-127 |  | 25.4631 | 179.0338 | 64.7773 | 15.6849 | 12.6743 | 0.94213 | 6.6243 | 2.3968 | 0.58034 | 0.46895 | 9.5508e-11 | 6.7153e-13 | 2.4297e-10 | 5.8832e-11 | 4.7539e-11
Sb-128 |  | 14.5306 | 111.1016 | 41.2754 | 9.526 | 7.4435 | 0.53763 | 4.1108 | 1.5272 | 0.35246 | 0.27541 | 5.3564e-12 | 4.0955e-14 | 1.5215e-11 | 3.5116e-12 | 2.7439e-12
Sb-128m |  | 2035.1888 | 13662.4049 | 5469.6229 | 1249.1982 | 1073.3671 | 75.302 | 505.509 | 202.376 | 46.2203 | 39.7146 | 1.4433e-11 | 9.6889e-14 | 3.8789e-11 | 8.8588e-12 | 7.6119e-12
Sb-129 |  | 179.7082 | 1403.3287 | 508.2388 | 119.1879 | 100.951 | 6.6492 | 51.9232 | 18.8048 | 4.41 | 3.7352 | 3.2604e-11 | 2.546e-13 | 9.2207e-11 | 2.1624e-11 | 1.8315e-11
Sb-130 |  | 195.0525 | 1276.367 | 499.3414 | 115.7507 | 110.4719 | 7.2169 | 47.2256 | 18.4756 | 4.2828 | 4.0875 | 5.3357e-12 | 3.4916e-14 | 1.366e-11 | 3.1664e-12 | 3.022e-12
Sb-130m |  | 2045.5881 | 13878.8461 | 5179.7257 | 1180.5616 | 1147.5196 | 75.6868 | 513.5173 | 191.6499 | 43.6808 | 42.4582 | 8.9249e-12 | 6.0554e-14 | 2.2599e-11 | 5.1508e-12 | 5.0066e-12
Sb-131 |  | 1045.4675 | 9054.5563 | 3277.0939 | 766.7313 | 638.6333 | 38.6823 | 335.0186 | 121.2525 | 28.3691 | 23.6294 | 1.6803e-11 | 1.4552e-13 | 5.2669e-11 | 1.2323e-11 | 1.0264e-11
Sb-133 |  | 7322.3818 | 61869.5026 | 22211.4442 | 5254.3944 | 4340.459 | 270.9281 | 2289.1716 | 821.8234 | 194.4126 | 160.597 | 1.297e-11 | 1.0959e-13 | 3.9343e-11 | 9.3072e-12 | 7.6883e-12
Sc-42m |  | 9617.1722 | 68496.3052 | 25063.5457 | 6410.0597 | 4936.7336 | 355.8354 | 2534.3633 | 927.3512 | 237.1722 | 182.6591 | 2.2235e-12 | 1.5837e-14 | 5.7948e-12 | 1.482e-12 | 1.1414e-12
Sc-43 |  | 2434.7584 | 14360.4647 | 5893.1273 | 1741.5907 | 1403.7001 | 90.0861 | 531.3372 | 218.0457 | 64.4389 | 51.9369 | 1.3021e-10 | 7.6798e-13 | 3.1516e-10 | 9.3139e-11 | 7.5069e-11
Sc-44 |  | 206.5074 | 1672.6947 | 566.6874 | 134.8622 | 113.7259 | 7.6408 | 61.8897 | 20.9674 | 4.9899 | 4.2079 | 1.153e-11 | 9.3393e-14 | 3.164e-11 | 7.5299e-12 | 6.3497e-12
Sc-44m |  | 132.7105 | 891.0796 | 338.3781 | 90.7803 | 94.4729 | 4.9103 | 32.9699 | 12.52 | 3.3589 | 3.4955 | 1.0939e-10 | 7.3451e-13 | 2.7892e-10 | 7.4829e-11 | 7.7873e-11
Sc-46 |  | 0.22348 | 1.9535 | 0.66242 | 0.15464 | 0.13707 | 0.0082687 | 0.072278 | 0.02451 | 0.0057218 | 0.0050715 | 6.6077e-12 | 5.7759e-14 | 1.9586e-11 | 4.5724e-12 | 4.0528e-12
Sc-47 |  | 488.8046 | 1797.0959 | 649.8423 | 206.4569 | 216.6118 | 18.0858 | 66.4925 | 24.0442 | 7.6389 | 8.0146 | 5.9025e-10 | 2.1701e-12 | 7.8472e-10 | 2.4931e-10 | 2.6157e-10
Sc-48 |  | 3.6154 | 33.0333 | 11.4132 | 2.692 | 2.3541 | 0.13377 | 1.2222 | 0.42229 | 0.099604 | 0.087102 | 2.4223e-12 | 2.2133e-14 | 7.6469e-12 | 1.8036e-12 | 1.5773e-12
Sc-49 |  | 482017816.7388 | 251034305.768 | 639028306.2921 | 309333351.6929 | 361228024.3994 | 17834659.2193 | 9288269.3134 | 23644047.3328 | 11445334.0126 | 13365436.9028 | 7.1971e-06 | 3.7482e-09 | 9.5415e-06 | 4.6187e-06 | 5.3936e-06
Sc-50 |  | 6940.9531 | 55782.5638 | 20990.717 | 5226.3429 | 4021.2533 | 256.8153 | 2063.9549 | 776.6565 | 193.3747 | 148.7864 | 3.1584e-12 | 2.5383e-14 | 9.5515e-12 | 2.3782e-12 | 1.8298e-12
Se-70 |  | 1543.6936 | 9087.2576 | 1563.2503 | 600.7538 | 2335.1831 | 57.1167 | 336.2285 | 57.8403 | 22.2279 | 86.4018 | 2.3659e-11 | 1.3928e-13 | 2.3959e-11 | 9.2074e-12 | 3.579e-11
Se-71 |  | 16873.6318 | 81494.5264 | 34014.2313 | 9251.9113 | 10231.8254 | 624.3244 | 3015.2975 | 1258.5266 | 342.3207 | 378.5775 | 3.0252e-11 | 1.4611e-13 | 6.0982e-11 | 1.6587e-11 | 1.8344e-11
Se-72 |  | 783.0374 | 1144.8224 | 287.0499 | 197.8119 | 1784.6017 | 28.9724 | 42.3584 | 10.6208 | 7.319 | 66.0303 | 3.633e-09 | 5.3115e-12 | 1.3318e-09 | 9.1776e-10 | 8.2798e-09
Se-73 |  | 159.1 | 650.2697 | 217.548 | 72.5393 | 120.9347 | 5.8867 | 24.06 | 8.0493 | 2.684 | 4.4746 | 2.6543e-11 | 1.0849e-13 | 3.6294e-11 | 1.2102e-11 | 2.0176e-11
Se-73m |  | 26753.2313 | 168858.6723 | 29208.2296 | 11520.532 | 40232.935 | 989.8696 | 6247.7709 | 1080.7045 | 426.2597 | 1488.6186 | 4.1408e-10 | 2.6136e-12 | 4.5208e-10 | 1.7831e-10 | 6.2272e-10
Se-75 |  | 1.0022 | 4.3831 | 0.97731 | 0.38234 | 0.86546 | 0.037081 | 0.16217 | 0.03616 | 0.014147 | 0.032022 | 6.9065e-11 | 3.0205e-13 | 6.735e-11 | 2.6349e-11 | 5.9642e-11
Se-77m |  | 6615788.44 | 29452722.9231 | 5635849.6151 | 2376478.4436 | 5487025.9521 | 244784.1723 | 1089750.7482 | 208526.4358 | 87929.7024 | 203019.9602 | 7.8519e-10 | 3.4956e-12 | 6.6888e-10 | 2.8205e-10 | 6.5122e-10
Se-79 |  | . | . | . | . | . | . | . | . | . | . | . | . | . | . | .
Se-79m |  | 4866231.5145 | 24452293.1656 | 3359446.9433 | 1550618.6851 | 11776338.8619 | 180050.566 | 904734.8471 | 124299.5369 | 57372.8913 | 435724.5379 | 8.028e-09 | 4.034e-11 | 5.5422e-09 | 2.5581e-09 | 1.9428e-08
Se-81 |  | 29539345.2993 | 27528786.3693 | 56174993.0778 | 19542159.7062 | 18378926.3484 | 1092955.7761 | 1018565.0957 | 2078474.7439 | 723059.9091 | 680020.2749 | 2.3517e-07 | 2.1916e-10 | 4.4723e-07 | 1.5558e-07 | 1.4632e-07
Se-81m |  | 203806.3983 | 1073926.3777 | 148992.1598 | 66890.8156 | 489778.4028 | 7540.8367 | 39735.276 | 5512.7099 | 2474.9602 | 18121.8009 | 5.0374e-09 | 2.6544e-11 | 3.6826e-09 | 1.6533e-09 | 1.2106e-08
Se-83 |  | 601.99 | 4495.1713 | 1745.6732 | 431.2392 | 335.2972 | 22.2736 | 166.3213 | 64.5899 | 15.9558 | 12.406 | 5.9357e-12 | 4.4323e-14 | 1.7213e-11 | 4.2521e-12 | 3.3061e-12
Se-83m |  | 87392.8202 | 688138.9478 | 283266.5288 | 68746.9712 | 56168.3734 | 3233.5343 | 25461.1411 | 10480.8616 | 2543.6379 | 2078.2298 | 4.5146e-11 | 3.5549e-13 | 1.4633e-10 | 3.5514e-11 | 2.9016e-11
Se-84 |  | 101920.9171 | 565738.4889 | 252741.304 | 65820.4248 | 51303.8071 | 3771.0739 | 20932.3241 | 9351.4282 | 2435.3557 | 1898.2409 | 1.4139e-10 | 7.848e-13 | 3.5061e-10 | 9.1307e-11 | 7.1169e-11
Si-31 |  | 320585546.4428 | 109300740.9098 | 303085075.0164 | 135247280.8545 | 133251824.9096 | 11861665.2184 | 4044127.4137 | 11214147.7756 | 5004149.3916 | 4930317.5217 | 8.3279e-06 | 2.8393e-09 | 7.8733e-06 | 3.5134e-06 | 3.4615e-06
Si-32 |  | . | . | . | . | . | . | . | . | . | . | . | . | . | . | .
Sm-139 |  | 20397.2852 | 110209.651 | 45310.4373 | 9717.899 | 12336.2802 | 754.6996 | 4077.7571 | 1676.4862 | 359.5623 | 456.4424 | 3.8817e-11 | 2.0973e-13 | 8.6228e-11 | 1.8494e-11 | 2.3477e-11
Sm-140 |  | 6420.0304 | 55809.5098 | 17855.2147 | 3908.9658 | 11136.0798 | 237.5411 | 2064.9519 | 660.6429 | 144.6317 | 412.035 | 7.096e-11 | 6.1686e-13 | 1.9735e-10 | 4.3206e-11 | 1.2309e-10
Sm-141 |  | 5050.0189 | 32103.6231 | 12583.4051 | 2718.5393 | 3498.1093 | 186.8507 | 1187.8341 | 465.586 | 100.586 | 129.43 | 3.8691e-11 | 2.4597e-13 | 9.641e-11 | 2.0828e-11 | 2.6801e-11
Sm-141m |  | 871.264 | 5237.8642 | 2112.5109 | 418.2723 | 623.1463 | 32.2368 | 193.801 | 78.1629 | 15.4761 | 23.0564 | 1.479e-11 | 8.8917e-14 | 3.5862e-11 | 7.1005e-12 | 1.0578e-11
Sm-142 |  | 9558.7232 | 89175.9662 | 24768.2999 | 6238.9804 | 35607.3078 | 353.6728 | 3299.5107 | 916.4271 | 230.8423 | 1317.4704 | 5.2417e-10 | 4.8901e-12 | 1.3582e-09 | 3.4212e-10 | 1.9526e-09
Sm-143 |  | 21438.5029 | 224270.4618 | 60874.176 | 14263.6343 | 73637.3134 | 793.2246 | 8298.0071 | 2252.3445 | 527.7545 | 2724.5806 | 1.429e-10 | 1.4949e-12 | 4.0577e-10 | 9.5077e-11 | 4.9085e-10
Sm-143m |  | 158358.2341 | 1168833.2005 | 405857.5633 | 86406.278 | 85256.9712 | 5859.2547 | 43246.8284 | 15016.7298 | 3197.0323 | 3154.5079 | 1.327e-10 | 9.7945e-13 | 3.401e-10 | 7.2406e-11 | 7.1443e-11
Sm-145 |  | 12.2504 | 23.5803 | 10.8494 | 4.8161 | 39.2155 | 0.45326 | 0.87247 | 0.40143 | 0.1782 | 1.451 | 4.633e-09 | 8.9179e-12 | 4.1032e-09 | 1.8214e-09 | 1.4831e-08
Sm-146 |  | . | . | . | . | . | . | . | . | . | . | . | . | . | . | .
Sm-147 |  | . | . | . | . | . | . | . | . | . | . | . | . | . | . | .
Sm-148 |  | . | . | . | . | . | . | . | . | . | . | . | . | . | . | .
Sm-151 |  | 846643164.9714 | 231848371.2932 | 159855131.908 | 168676785.9459 | 1663896865.7858 | 31325797.1039 | 8578389.7378 | 5914639.8806 | 6241041.08 | 61564184.0341 | 32.2165 | 0.0088223 | 6.0828 | 6.4185 | 63.3146
Sm-153 |  | 971.1771 | 2928.7987 | 1262.5859 | 386.3389 | 1992.1507 | 35.9336 | 108.3656 | 46.7157 | 14.2945 | 73.7096 | 2.2085e-09 | 6.6602e-12 | 2.8712e-09 | 8.7855e-10 | 4.5302e-09
Sm-155 |  | 82731.6205 | 159359.2056 | 108851.1393 | 24437.2382 | 84164.84 | 3061.07 | 5896.2906 | 4027.4922 | 904.1778 | 3114.0991 | 1.5234e-09 | 2.9344e-12 | 2.0043e-09 | 4.4998e-10 | 1.5498e-09
Sm-156 |  | 2754.7879 | 9736.3206 | 3622.1082 | 1017.1428 | 2768.282 | 101.9272 | 360.2439 | 134.018 | 37.6343 | 102.4264 | 1.2912e-09 | 4.5635e-12 | 1.6977e-09 | 4.7675e-10 | 1.2975e-09
Sm-157 |  | 33268.3373 | 113217.359 | 62116.8338 | 12974.2373 | 22539.0798 | 1230.9285 | 4189.0423 | 2298.3229 | 480.0468 | 833.946 | 2.2343e-10 | 7.6038e-13 | 4.1718e-10 | 8.7136e-11 | 1.5137e-10
Sn-106 |  | 19008.6987 | 124665.0201 | 35748.6918 | 7990.3198 | 14752.8291 | 703.3219 | 4612.6057 | 1322.7016 | 295.6418 | 545.8547 | 2.0609e-11 | 1.3516e-13 | 3.8759e-11 | 8.6631e-12 | 1.5995e-11
Sn-108 |  | 6324.2835 | 40698.0053 | 11938.747 | 2516.9773 | 5571.0136 | 233.9985 | 1505.8262 | 441.7336 | 93.1282 | 206.1275 | 3.7478e-11 | 2.4118e-13 | 7.0749e-11 | 1.4916e-11 | 3.3014e-11
Sn-109 |  | 1048.2423 | 8972.2846 | 2448.4293 | 539.4725 | 877.6464 | 38.785 | 331.9745 | 90.5919 | 19.9605 | 32.4729 | 1.0956e-11 | 9.3779e-14 | 2.5591e-11 | 5.6386e-12 | 9.1732e-12
Sn-110 |  | 867.252 | 6145.2878 | 1679.0151 | 323.8724 | 1065.0918 | 32.0883 | 227.3756 | 62.1236 | 11.9833 | 39.4084 | 1.2532e-10 | 8.8804e-13 | 2.4263e-10 | 4.6802e-11 | 1.5391e-10
Sn-111 |  | 5353.0876 | 61283.1097 | 13152.6182 | 2151.1977 | 15070.6886 | 198.0642 | 2267.4751 | 486.6469 | 79.5943 | 557.6155 | 1.1174e-10 | 1.2792e-12 | 2.7454e-10 | 4.4904e-11 | 3.1458e-10
Sn-113 |  | 87.9971 | 341.788 | 142.8331 | 28.3987 | 255.1238 | 3.2559 | 12.6462 | 5.2848 | 1.0508 | 9.4396 | 8.7791e-09 | 3.4099e-11 | 1.425e-08 | 2.8332e-09 | 2.5453e-08
Sn-113m |  | 7154104.3531 | 5967680.9929 | 4339564.8711 | 1598852.9174 | 19948971.8993 | 264701.8611 | 220804.1967 | 160563.9002 | 59157.5579 | 738111.9603 | 9.2162e-08 | 7.6878e-11 | 5.5904e-08 | 2.0597e-08 | 2.5699e-07
Sn-117m |  | 27.1404 | 139.0911 | 41.0932 | 8.7712 | 27.4614 | 1.0042 | 5.1464 | 1.5204 | 0.32453 | 1.0161 | 3.3519e-10 | 1.7178e-12 | 5.075e-10 | 1.0832e-10 | 3.3915e-10
Sn-119m |  | 692.4658 | 410.8528 | 338.0082 | 148.2554 | 1881.9731 | 25.6212 | 15.2016 | 12.5063 | 5.4855 | 69.633 | 1.8528e-07 | 1.0993e-10 | 9.0439e-08 | 3.9668e-08 | 5.0355e-07
Sn-121 |  | . | . | . | . | . | . | . | . | . | . | . | . | . | . | .
Sn-121m |  | 2748.776 | 2216.6087 | 1522.0331 | 715.4065 | 7835.3078 | 101.7047 | 82.0145 | 56.3152 | 26.47 | 289.9064 | 4.0883e-05 | 3.2968e-08 | 2.2638e-05 | 1.064e-05 | 0.00011654
Sn-123 |  | 10608.4995 | 12432.5389 | 22553.7116 | 7103.8537 | 6732.1089 | 392.5145 | 460.0039 | 834.4873 | 262.8426 | 249.088 | 1.2933e-06 | 1.5156e-09 | 2.7495e-06 | 8.6602e-07 | 8.207e-07
Sn-123m |  | 35026.2751 | 87992.7479 | 40724.3756 | 13194.5094 | 15944.7643 | 1295.9722 | 3255.7317 | 1506.8019 | 488.1968 | 589.9563 | 9.1942e-10 | 2.3098e-12 | 1.069e-09 | 3.4635e-10 | 4.1854e-10
Sn-125 |  | 67.8024 | 455.571 | 196.8781 | 47.8569 | 41.4733 | 2.5087 | 16.8561 | 7.2845 | 1.7707 | 1.5345 | 6.2675e-10 | 4.2112e-12 | 1.8199e-09 | 4.4238e-10 | 3.8337e-10
Sn-125m |  | 36166.7556 | 187817.1413 | 112985.6198 | 28848.6058 | 24796.9528 | 1338.17 | 6949.2342 | 4180.4679 | 1067.3984 | 917.4873 | 2.2928e-10 | 1.1907e-12 | 7.1626e-10 | 1.8288e-10 | 1.572e-10
Sn-126 |  | 11.2141 | 32.4741 | 11.6912 | 3.3392 | 19.6723 | 0.41492 | 1.2015 | 0.43258 | 0.12355 | 0.72788 | 0.00090996 | 2.6351e-06 | 0.00094867 | 0.00027096 | 0.0015963
Sn-127 |  | 228.5036 | 1697.3828 | 611.3359 | 146.969 | 130.856 | 8.4546 | 62.8032 | 22.6194 | 5.4379 | 4.8417 | 1.9479e-11 | 1.447e-13 | 5.2114e-11 | 1.2529e-11 | 1.1155e-11
Sn-127m |  | 41640.1203 | 315074.5103 | 143104.9534 | 38333.3281 | 24851.9151 | 1540.6844 | 11657.7569 | 5294.8833 | 1418.3331 | 919.5209 | 1.1635e-10 | 8.8038e-13 | 3.9986e-10 | 1.0711e-10 | 6.9441e-11
Sn-128 |  | 865.0359 | 6826.8513 | 1905.5555 | 373.9116 | 1185.2903 | 32.0063 | 252.5935 | 70.5056 | 13.8347 | 43.8557 | 3.4843e-11 | 2.7498e-13 | 7.6754e-11 | 1.5061e-11 | 4.7742e-11
Sn-129 |  | 31472.8831 | 278684.0221 | 107094.971 | 24660.7079 | 17588.9263 | 1164.4967 | 10311.3088 | 3962.5139 | 912.4462 | 650.7903 | 4.8232e-11 | 4.2708e-13 | 1.6412e-10 | 3.7792e-11 | 2.6955e-11
Sn-130 |  | 14646.4942 | 71827.8386 | 26349.5772 | 5861.8581 | 10356.4625 | 541.9203 | 2657.63 | 974.9344 | 216.8888 | 383.1891 | 3.7733e-11 | 1.8505e-13 | 6.7883e-11 | 1.5102e-11 | 2.6681e-11
Sn-130m |  | 46650.9739 | 245584.7587 | 88488.5205 | 20441.8378 | 34699.391 | 1726.086 | 9086.6361 | 3274.0753 | 756.348 | 1283.8775 | 5.4923e-11 | 2.8913e-13 | 1.0418e-10 | 2.4067e-11 | 4.0852e-11
Sr-79 |  | 25086.2559 | 167793.5387 | 56624.006 | 16217.1972 | 39108.3587 | 928.1915 | 6208.3609 | 2095.0882 | 600.0363 | 1447.0093 | 2.3755e-11 | 1.5889e-13 | 5.3618e-11 | 1.5356e-11 | 3.7032e-11
Sr-80 |  | 1331.8887 | 12060.9819 | 2184.5196 | 733.0339 | 1670.7137 | 49.2799 | 446.2563 | 80.8272 | 27.1223 | 61.8164 | 6.0338e-11 | 5.464e-13 | 9.8965e-11 | 3.3209e-11 | 7.5688e-11
Sr-81 |  | 2949.3385 | 13553.8842 | 5738.562 | 1698.631 | 1934.5401 | 109.1255 | 501.4937 | 212.3268 | 62.8493 | 71.578 | 2.838e-11 | 1.3042e-13 | 5.522e-11 | 1.6345e-11 | 1.8615e-11
Sr-82 |  | 108531.8687 | 15873.0557 | 33631.7427 | 33279.5977 | 454312.9649 | 4015.6791 | 587.3031 | 1244.3745 | 1231.3451 | 16809.5797 | 1.7314e-06 | 2.5321e-10 | 5.3651e-07 | 5.3089e-07 | 7.2474e-06
Sr-83 |  | 25.8966 | 268.7555 | 44.1961 | 14.9247 | 44.9223 | 0.95818 | 9.944 | 1.6353 | 0.55221 | 1.6621 | 2.2267e-11 | 2.3108e-13 | 3.8001e-11 | 1.2833e-11 | 3.8625e-11
Sr-85 |  | 1.1686 | 10.2782 | 1.9787 | 0.65577 | 1.1804 | 0.043237 | 0.38029 | 0.073212 | 0.024264 | 0.043676 | 4.9406e-11 | 4.3455e-13 | 8.3658e-11 | 2.7726e-11 | 4.9908e-11
Sr-85m |  | 9653.6879 | 44317.3407 | 15248.9261 | 4420.006 | 6768.1845 | 357.1865 | 1639.7416 | 564.2103 | 163.5402 | 250.4228 | 2.9563e-10 | 1.3572e-12 | 4.6698e-10 | 1.3536e-10 | 2.0727e-10
Sr-87m |  | 2918.1254 | 16282.1788 | 5312.1682 | 1716.5361 | 1598.0143 | 107.9706 | 602.4406 | 196.5502 | 63.5118 | 59.1265 | 2.2843e-10 | 1.2746e-12 | 4.1584e-10 | 1.3437e-10 | 1.2509e-10
Sr-89 |  | 5822690.7873 | 1758736.4165 | 5468201.9106 | 2636743.8996 | 3346165.1265 | 215439.5591 | 65073.2474 | 202323.4707 | 97559.5243 | 123808.1097 | 0.00020088 | 6.0674e-08 | 0.00018865 | 9.0965e-05 | 0.00011544
Sr-90 |  | . | . | . | . | . | . | . | . | . | . | . | . | . | . | .
Sr-91 |  | 293.2394 | 2443.596 | 925.6207 | 214.5084 | 179.943 | 10.8499 | 90.4131 | 34.248 | 7.9368 | 6.6579 | 8.2138e-11 | 6.8446e-13 | 2.5927e-10 | 6.0085e-11 | 5.0403e-11
Sr-92 |  | 522.5977 | 4265.6761 | 1441.8494 | 344.7567 | 286.507 | 19.3361 | 157.83 | 53.3484 | 12.756 | 10.6008 | 4.0878e-11 | 3.3367e-13 | 1.1278e-10 | 2.6967e-11 | 2.2411e-11
Sr-93 |  | 2428.2854 | 18766.0398 | 6684.6185 | 1640.639 | 1369.8721 | 89.8466 | 694.3435 | 247.3309 | 60.7036 | 50.6853 | 8.9303e-12 | 6.9014e-14 | 2.4583e-11 | 6.0336e-12 | 5.0378e-12
Sr-94 |  | 61040.1372 | 472738.5092 | 174874.3993 | 41457.4502 | 35259.1988 | 2258.4851 | 17491.3248 | 6470.3528 | 1533.9257 | 1304.5904 | 3.8361e-11 | 2.9709e-13 | 1.099e-10 | 2.6054e-11 | 2.2159e-11
Ta-170 |  | 16509.6273 | 55574.1114 | 16981.5395 | 5375.7992 | 13458.5596 | 610.8562 | 2056.2421 | 628.317 | 198.9046 | 497.9667 | 1.0107e-10 | 3.4023e-13 | 1.0396e-10 | 3.2911e-11 | 8.2394e-11
Ta-172 |  | 832.9536 | 3583.3536 | 1211.7405 | 317.1791 | 570.4726 | 30.8193 | 132.5841 | 44.8344 | 11.7356 | 21.1075 | 2.8087e-11 | 1.2083e-13 | 4.0859e-11 | 1.0695e-11 | 1.9236e-11
Ta-173 |  | 588.1229 | 2162.5147 | 574.2966 | 194.0415 | 643.1734 | 21.7605 | 80.013 | 21.249 | 7.1795 | 23.7974 | 1.0212e-10 | 3.7548e-13 | 9.9716e-11 | 3.3692e-11 | 1.1168e-10
Ta-174 |  | 1031.3683 | 3795.8513 | 1163.5715 | 345.543 | 865.3899 | 38.1606 | 140.4465 | 43.0521 | 12.7851 | 32.0194 | 6.5392e-11 | 2.4067e-13 | 7.3774e-11 | 2.1908e-11 | 5.4868e-11
Ta-175 |  | 70.4085 | 291.4149 | 96.0095 | 25.6962 | 57.7751 | 2.6051 | 10.7824 | 3.5524 | 0.95076 | 2.1377 | 4.1353e-11 | 1.7116e-13 | 5.6389e-11 | 1.5092e-11 | 3.3933e-11
Ta-176 |  | 43.9153 | 213.1049 | 67.7872 | 17.4614 | 29.663 | 1.6249 | 7.8849 | 2.5081 | 0.64607 | 1.0975 | 1.9986e-11 | 9.6986e-14 | 3.0851e-11 | 7.9468e-12 | 1.35e-11
Ta-177 |  | 1310.0014 | 2133.4165 | 673.4436 | 279.9007 | 1420.4947 | 48.4701 | 78.9364 | 24.9174 | 10.3563 | 52.5583 | 4.1919e-09 | 6.8267e-12 | 2.155e-09 | 8.9565e-10 | 4.5454e-09
Ta-178 |  | 141946.9336 | 401425.9521 | 111374.6531 | 40770.0307 | 172340.1355 | 5252.0365 | 14852.7602 | 4120.8622 | 1508.4911 | 6376.585 | 1.2531e-09 | 3.5439e-12 | 9.8324e-10 | 3.5993e-10 | 1.5215e-09
Ta-178m |  | 180.5829 | 689.1164 | 261.0598 | 72.8679 | 129.8297 | 6.6816 | 25.4973 | 9.6592 | 2.6961 | 4.8037 | 2.4247e-11 | 9.2529e-14 | 3.5053e-11 | 9.7841e-12 | 1.7433e-11
Ta-179 |  | 89.6995 | 118.5367 | 31.1802 | 18.3275 | 117.8379 | 3.3189 | 4.3859 | 1.1537 | 0.67812 | 4.36 | 8.1822e-08 | 1.0813e-10 | 2.8442e-08 | 1.6718e-08 | 1.0749e-07
Ta-180 |  | 19564.4251 | 23962.9175 | 7662.6076 | 3712.7831 | 21467.0631 | 723.8837 | 886.6279 | 283.5165 | 137.373 | 794.2813 | 9.1761e-09 | 1.1239e-11 | 3.5939e-09 | 1.7414e-09 | 1.0068e-08
Ta-182 |  | 0.3055 | 1.365 | 0.46087 | 0.12674 | 0.2008 | 0.011304 | 0.050504 | 0.017052 | 0.0046895 | 0.0074298 | 4.8808e-11 | 2.1807e-13 | 7.3629e-11 | 2.0249e-11 | 3.2081e-11
Ta-182m |  | 17038.8753 | 49367.8417 | 11808.3345 | 5079.4421 | 16025.0833 | 630.4384 | 1826.6101 | 436.9084 | 187.9394 | 592.9281 | 2.6168e-10 | 7.5818e-13 | 1.8135e-10 | 7.8009e-11 | 2.4611e-10
Ta-183 |  | 31.5393 | 101.2247 | 25.2903 | 10.1314 | 31.7691 | 1.167 | 3.7453 | 0.93574 | 0.37486 | 1.1755 | 2.2581e-10 | 7.2472e-13 | 1.8107e-10 | 7.2536e-11 | 2.2745e-10
Ta-184 |  | 40.9519 | 216.0986 | 74.6607 | 21.0612 | 26.1509 | 1.5152 | 7.9956 | 2.7624 | 0.77926 | 0.96758 | 2.0954e-11 | 1.1057e-13 | 3.8202e-11 | 1.0776e-11 | 1.3381e-11
Ta-185 |  | 15745.3452 | 33609.2639 | 11206.0376 | 4953.5099 | 16460.1735 | 582.5778 | 1243.5428 | 414.6234 | 183.2799 | 609.0264 | 7.6657e-10 | 1.6363e-12 | 5.4557e-10 | 2.4117e-10 | 8.0137e-10
Ta-186 |  | 2588.1463 | 12636.1623 | 5133.5819 | 1318.6346 | 1461.8759 | 95.7614 | 467.538 | 189.9425 | 48.7895 | 54.0894 | 2.6927e-11 | 1.3147e-13 | 5.341e-11 | 1.3719e-11 | 1.521e-11
Tb-146 |  | 36279.6009 | 272342.6547 | 100737.4335 | 22931.9622 | 25843.2848 | 1342.3452 | 10076.6782 | 3727.285 | 848.4826 | 956.2015 | 1.0817e-11 | 8.1198e-14 | 3.0035e-11 | 6.8371e-12 | 7.7051e-12
Tb-147 |  | 218.8112 | 1240.9454 | 444.9636 | 95.6062 | 129.9151 | 8.096 | 45.915 | 16.4637 | 3.5374 | 4.8069 | 1.6861e-11 | 9.5624e-14 | 3.4288e-11 | 7.3672e-12 | 1.0011e-11
Tb-147m |  | 16148.2074 | 129071.6908 | 45460.2523 | 9109.641 | 15251.1186 | 597.4837 | 4775.6526 | 1682.0293 | 337.0567 | 564.2914 | 2.3648e-11 | 1.8901e-13 | 6.6572e-11 | 1.334e-11 | 2.2334e-11
Tb-148 |  | 439.6302 | 2654.8008 | 953.0577 | 203.7068 | 238.1953 | 16.2663 | 98.2276 | 35.2631 | 7.5371 | 8.8132 | 2.0797e-11 | 1.2559e-13 | 4.5085e-11 | 9.6365e-12 | 1.1268e-11
Tb-148m |  | 3808.2346 | 24581.2604 | 8813.9697 | 1979.6057 | 2041.0318 | 140.9047 | 909.5066 | 326.1169 | 73.2454 | 75.5182 | 6.6056e-12 | 4.2637e-14 | 1.5288e-11 | 3.4337e-12 | 3.5403e-12
Tb-149 |  | 147.9893 | 849.6505 | 326.0238 | 67.8846 | 104.8896 | 5.4756 | 31.4371 | 12.0629 | 2.5117 | 3.8809 | 2.9024e-11 | 1.6664e-13 | 6.394e-11 | 1.3314e-11 | 2.0571e-11
Tb-149m |  | 10067.2657 | 58084.7128 | 20727.4736 | 4185.0129 | 6410.0678 | 372.4888 | 2149.1344 | 766.9165 | 154.8455 | 237.1725 | 3.3243e-11 | 1.918e-13 | 6.8443e-11 | 1.3819e-11 | 2.1166e-11
Tb-150 |  | 94.4069 | 629.3391 | 223.0503 | 45.8588 | 54.3914 | 3.4931 | 23.2855 | 8.2529 | 1.6968 | 2.0125 | 1.5752e-11 | 1.05e-13 | 3.7216e-11 | 7.6515e-12 | 9.0752e-12
Tb-150m |  | 1772.3031 | 11206.3957 | 4140.4934 | 919.8128 | 887.5772 | 65.5752 | 414.6366 | 153.1983 | 34.0331 | 32.8404 | 8.2141e-12 | 5.1938e-14 | 1.919e-11 | 4.2631e-12 | 4.1137e-12
Tb-151 |  | 36.518 | 190.46 | 71.7805 | 15.3735 | 27.525 | 1.3512 | 7.047 | 2.6559 | 0.56882 | 1.0184 | 3.1037e-11 | 1.6187e-13 | 6.1006e-11 | 1.3066e-11 | 2.3393e-11
Tb-151m |  | 4111308.9718 | 21615332.3877 | 3772490.9805 | 1465522.2858 | 7757429.9595 | 152118.432 | 799767.2983 | 139582.1663 | 54224.3246 | 287024.9085 | 1.378e-09 | 7.2449e-12 | 1.2644e-09 | 4.912e-10 | 2.6001e-09
Tb-152 |  | 32.6862 | 203.5485 | 78.1019 | 16.2242 | 24.5339 | 1.2094 | 7.5313 | 2.8898 | 0.6003 | 0.90775 | 2.7791e-11 | 1.7306e-13 | 6.6404e-11 | 1.3794e-11 | 2.0859e-11
Tb-152m |  | 14589.1629 | 68641.307 | 25681.1191 | 5724.4346 | 11058.6282 | 539.799 | 2539.7284 | 950.2014 | 211.8041 | 409.1692 | 4.9616e-11 | 2.3344e-13 | 8.7339e-11 | 1.9468e-11 | 3.7609e-11
Tb-153 |  | 48.1797 | 252.5107 | 85.9764 | 20.6619 | 66.1024 | 1.7827 | 9.3429 | 3.1811 | 0.76449 | 2.4458 | 1.3232e-10 | 6.9351e-13 | 2.3613e-10 | 5.6747e-11 | 1.8155e-10
Tb-154 |  | 12.7333 | 92.6266 | 32.2232 | 6.6452 | 11.0489 | 0.47113 | 3.4272 | 1.1923 | 0.24587 | 0.40881 | 1.3476e-11 | 9.8028e-14 | 3.4102e-11 | 7.0327e-12 | 1.1693e-11
Tb-155 |  | 56.7401 | 202.4008 | 77.2471 | 20.918 | 86.5491 | 2.0994 | 7.4888 | 2.8581 | 0.77397 | 3.2023 | 3.5892e-10 | 1.2803e-12 | 4.8864e-10 | 1.3232e-10 | 5.4748e-10
Tb-156 |  | 2.1782 | 12.1073 | 4.4744 | 0.95103 | 1.4784 | 0.080594 | 0.44797 | 0.16555 | 0.035188 | 0.054701 | 1.3946e-11 | 7.7516e-14 | 2.8647e-11 | 6.0889e-12 | 9.4654e-12
Tb-156m |  | 24281.8264 | 15112.7779 | 7812.8192 | 2578.2978 | 13755.5845 | 898.4276 | 559.1728 | 289.0743 | 95.397 | 508.9566 | 2.9543e-08 | 1.8387e-11 | 9.5055e-09 | 3.1369e-09 | 1.6736e-08
Tb-156n |  | 995433.5532 | 2132919.2329 | 399312.8229 | 242137.9209 | 1886691.8813 | 36831.0415 | 78918.0116 | 14774.5744 | 8959.1031 | 69807.5996 | 2.6307e-07 | 5.6368e-10 | 1.0553e-07 | 6.3991e-08 | 4.986e-07
Tb-157 |  | 990.6241 | 1380.4848 | 353.9413 | 251.3156 | 2135.6669 | 36.6531 | 51.0779 | 13.0958 | 9.2987 | 79.0197 | 3.0919e-05 | 4.3087e-08 | 1.1047e-05 | 7.844e-06 | 6.6658e-05
Tb-158 |  | 0.16387 | 1.0706 | 0.36054 | 0.078887 | 0.18933 | 0.006063 | 0.039614 | 0.01334 | 0.0029188 | 0.0070051 | 1.3049e-08 | 8.5258e-11 | 2.8711e-08 | 6.2819e-09 | 1.5076e-08
Tb-160 |  | 0.64255 | 3.6871 | 1.3197 | 0.31301 | 0.39749 | 0.023774 | 0.13642 | 0.048829 | 0.011581 | 0.014707 | 5.702e-11 | 3.272e-13 | 1.1711e-10 | 2.7776e-11 | 3.5274e-11
Tb-161 |  | 1054.2368 | 1872.138 | 680.3685 | 272.8034 | 2035.1485 | 39.0068 | 69.2691 | 25.1736 | 10.0937 | 75.3005 | 8.992e-09 | 1.5968e-11 | 5.8031e-09 | 2.3268e-09 | 1.7359e-08
Tb-162 |  | 6622.78 | 37768.5708 | 14022.1761 | 3428.2575 | 4216.8109 | 245.0429 | 1397.4371 | 518.8205 | 126.8455 | 156.022 | 4.3438e-11 | 2.4772e-13 | 9.197e-11 | 2.2486e-11 | 2.7658e-11
Tb-163 |  | 4045.1545 | 25898.2838 | 10605.4818 | 2858.4708 | 2306.4263 | 149.6707 | 958.2365 | 392.4028 | 105.7634 | 85.3378 | 6.8495e-11 | 4.3853e-13 | 1.7958e-10 | 4.8401e-11 | 3.9054e-11
Tb-164 |  | 4495.2015 | 27324.4 | 10299.4766 | 2420.647 | 2494.6508 | 166.3225 | 1011.0028 | 381.0806 | 89.5639 | 92.3021 | 1.1782e-11 | 7.1617e-14 | 2.6995e-11 | 6.3445e-12 | 6.5385e-12
Tb-165 |  | 81471.5308 | 460566.553 | 162719.2185 | 41096.3311 | 43970.2813 | 3014.4466 | 17040.9625 | 6020.6111 | 1520.5642 | 1626.9004 | 1.511e-10 | 8.542e-13 | 3.0179e-10 | 7.6221e-11 | 8.1551e-11
Tc-101 |  | 23757.6113 | 136880.6308 | 73117.8199 | 18285.7283 | 16665.5154 | 879.0316 | 5064.5833 | 2705.3593 | 676.5719 | 616.6241 | 1.8152e-10 | 1.0458e-12 | 5.5864e-10 | 1.3971e-10 | 1.2733e-10
Tc-102 |  | 94952814.3676 | 318492990.5116 | 217865261.7319 | 74851541.309 | 51323150.6554 | 3513254.1316 | 11784240.6489 | 8061014.6841 | 2769507.0284 | 1898956.5742 | 4.5404e-09 | 1.5229e-11 | 1.0418e-08 | 3.5792e-09 | 2.4541e-09
Tc-102m |  | 4117.3682 | 33155.5261 | 12508.9542 | 3157.4342 | 2147.5043 | 152.3426 | 1226.7545 | 462.8313 | 116.8251 | 79.4577 | 9.7322e-12 | 7.837e-14 | 2.9567e-11 | 7.4632e-12 | 5.0761e-12
Tc-104 |  | 1165.2865 | 8594.236 | 3589.7058 | 912.9508 | 686.691 | 43.1156 | 317.9867 | 132.8191 | 33.7792 | 25.4076 | 1.1815e-11 | 8.7135e-14 | 3.6395e-11 | 9.2562e-12 | 6.9622e-12
Tc-105 |  | 12310.1903 | 56560.1919 | 23726.9089 | 6138.044 | 7709.6631 | 455.477 | 2092.7271 | 877.8956 | 227.1076 | 285.2575 | 5.2332e-11 | 2.4045e-13 | 1.0087e-10 | 2.6094e-11 | 3.2775e-11
Tc-91 |  | 15604.508 | 119648.9099 | 42513.8481 | 10339.4923 | 10090.3203 | 577.3668 | 4427.0097 | 1573.0124 | 382.5612 | 373.3418 | 2.3753e-11 | 1.8213e-13 | 6.4715e-11 | 1.5739e-11 | 1.536e-11
Tc-91m |  | 31940.6906 | 246266.1714 | 94200.0198 | 26545.7069 | 18412.0022 | 1181.8056 | 9111.8483 | 3485.4007 | 982.1912 | 681.2441 | 5.1098e-11 | 3.9397e-13 | 1.507e-10 | 4.2467e-11 | 2.9455e-11
Tc-92 |  | 2026.2711 | 11937.1017 | 4646.9246 | 1164.9802 | 1264.9934 | 74.972 | 441.6728 | 171.9362 | 43.1043 | 46.8048 | 4.2206e-12 | 2.4864e-14 | 9.6793e-12 | 2.4266e-12 | 2.6349e-12
Tc-93 |  | 208.8281 | 2027.1453 | 455.9829 | 103.5601 | 226.9759 | 7.7266 | 75.0044 | 16.8714 | 3.8317 | 8.3981 | 1.7071e-11 | 1.6571e-13 | 3.7275e-11 | 8.4657e-12 | 1.8555e-11
Tc-93m |  | 2181.9757 | 19040.6339 | 5267.1206 | 1289.0446 | 1817.694 | 80.7331 | 704.5035 | 194.8835 | 47.6947 | 67.2547 | 4.7025e-11 | 4.1035e-13 | 1.1351e-10 | 2.7781e-11 | 3.9174e-11
Tc-94 |  | 40.8458 | 297.2118 | 82.5523 | 19.4712 | 24.451 | 1.5113 | 10.9968 | 3.0544 | 0.72043 | 0.90469 | 5.993e-12 | 4.3608e-14 | 1.2112e-11 | 2.8569e-12 | 3.5875e-12
Tc-94m |  | 887.1439 | 6033.6355 | 1782.2354 | 424.5366 | 555.2594 | 32.8243 | 223.2445 | 65.9427 | 15.7079 | 20.5446 | 2.3101e-11 | 1.5711e-13 | 4.6409e-11 | 1.1055e-11 | 1.4459e-11
Tc-95 |  | 54.373 | 506.9281 | 112.1404 | 24.5672 | 57.9173 | 2.0118 | 18.7563 | 4.1492 | 0.90899 | 2.1429 | 3.3021e-11 | 3.0786e-13 | 6.8104e-11 | 1.492e-11 | 3.5174e-11
Tc-95m |  | 0.86783 | 6.2423 | 1.6629 | 0.36771 | 0.84142 | 0.03211 | 0.23096 | 0.061527 | 0.013605 | 0.031132 | 3.8579e-11 | 2.775e-13 | 7.3924e-11 | 1.6346e-11 | 3.7405e-11
Tc-96 |  | 1.9959 | 15.1461 | 4.0755 | 0.96563 | 1.3308 | 0.073847 | 0.5604 | 0.15079 | 0.035728 | 0.049241 | 6.2909e-12 | 4.774e-14 | 1.2846e-11 | 3.0436e-12 | 4.1947e-12
Tc-96m |  | 61847.4634 | 771951.1604 | 129073.6891 | 23723.4859 | 198067.2632 | 2288.3561 | 28562.1929 | 4775.7265 | 877.769 | 7328.4887 | 1.6289e-09 | 2.0332e-11 | 3.3995e-09 | 6.2483e-10 | 5.2167e-09
Tc-97 |  | 2095.7505 | 592.9034 | 834.3771 | 450.9366 | 6739.5311 | 77.5428 | 21.9374 | 30.872 | 16.6847 | 249.3626 | 1.4799 | 0.00041868 | 0.5892 | 0.31843 | 4.7592
Tc-97m |  | 3087.9303 | 2414.9291 | 2121.5584 | 723.6051 | 9064.8424 | 114.2534 | 89.3524 | 78.4977 | 26.7734 | 335.3992 | 2.0703e-07 | 1.6191e-10 | 1.4224e-07 | 4.8514e-08 | 6.0775e-07
Tc-98 |  | 0.096289 | 0.89467 | 0.30587 | 0.067843 | 0.05081 | 0.0035627 | 0.033103 | 0.011317 | 0.0025102 | 0.00188 | 0.00011097 | 1.0311e-06 | 0.0003525 | 7.8188e-05 | 5.8558e-05
Tc-99 |  | 988762672.7754 | 1977532651.0378 | 873112362.0219 | 242543534.8102 | 1900488279.7492 | 36584218.8927 | 73168708.0884 | 32305157.3948 | 8974110.788 | 70318066.3507 | 57859.3462 | 115.7191 | 51091.8462 | 14192.9006 | 111210.7206
Tc-99m |  | 5608.9956 | 14834.6683 | 5975.8405 | 1838 | 2452.7002 | 207.5328 | 548.8827 | 221.1061 | 68.006 | 90.7499 | 1.0676e-09 | 2.8236e-12 | 1.1374e-09 | 3.4984e-10 | 4.6684e-10
Te-113 |  | 27173.6863 | 192077.2705 | 65836.2078 | 15234.2056 | 15220.7744 | 1005.4264 | 7106.859 | 2435.9397 | 563.6656 | 563.1687 | 2.7809e-11 | 1.9656e-13 | 6.7374e-11 | 1.559e-11 | 1.5576e-11
Te-115 |  | 5232.1889 | 34730.049 | 11033.8586 | 2485.1827 | 2895.0367 | 193.591 | 1285.0118 | 408.2528 | 91.9518 | 107.1164 | 1.8591e-11 | 1.2341e-13 | 3.9206e-11 | 8.8305e-12 | 1.0287e-11
Te-115m |  | 3388.9505 | 23344.9521 | 7253.779 | 1614.1979 | 1927.0418 | 125.3912 | 863.7632 | 268.3898 | 59.7253 | 71.3005 | 1.391e-11 | 9.5823e-14 | 2.9774e-11 | 6.6257e-12 | 7.9098e-12
Te-116 |  | 3992.3926 | 26402.8684 | 7691.671 | 1505.9972 | 10836.4414 | 147.7185 | 976.9061 | 284.5918 | 55.7219 | 400.9483 | 3.6859e-10 | 2.4376e-12 | 7.1012e-10 | 1.3904e-10 | 1.0005e-09
Te-118 |  | 9566.0301 | 6937.8474 | 5317.3838 | 2331.6341 | 28185.663 | 353.9431 | 256.7004 | 196.7432 | 86.2705 | 1042.8695 | 5.1955e-08 | 3.7681e-11 | 2.888e-08 | 1.2664e-08 | 1.5308e-07
Te-119 |  | 70.8188 | 615.5959 | 158.7611 | 31.977 | 59.0036 | 2.6203 | 22.777 | 5.8742 | 1.1831 | 2.1831 | 4.3234e-11 | 3.7581e-13 | 9.6921e-11 | 1.9522e-11 | 3.6021e-11
Te-121m |  | 2.1254 | 12.9069 | 4.164 | 0.8668 | 2.8311 | 0.078639 | 0.47755 | 0.15407 | 0.032072 | 0.10475 | 3.0381e-10 | 1.845e-12 | 5.9523e-10 | 1.2391e-10 | 4.0469e-10
Te-123m |  | 4.6771 | 22.0121 | 7.0037 | 1.8552 | 4.0052 | 0.17305 | 0.81445 | 0.25914 | 0.068641 | 0.14819 | 5.2627e-10 | 2.4768e-12 | 7.8805e-10 | 2.0874e-10 | 4.5066e-10
Te-125m |  | 241.6533 | 222.1888 | 159.9591 | 72.1424 | 750.9003 | 8.9412 | 8.221 | 5.9185 | 2.6693 | 27.7833 | 1.3301e-08 | 1.223e-11 | 8.8043e-09 | 3.9708e-09 | 4.133e-08
Te-127 |  | 3698647.5224 | 9733407.9404 | 7723963.4871 | 2091060.4227 | 1990471.8391 | 136849.9583 | 360136.0938 | 285786.649 | 77369.2356 | 73647.458 | 1.4038e-06 | 3.6943e-09 | 2.9316e-06 | 7.9366e-07 | 7.5548e-07
Te-127m |  | 1206.8706 | 1215.0407 | 847.2396 | 363.9233 | 3589.5518 | 44.6542 | 44.9565 | 31.3479 | 13.4652 | 132.8134 | 1.2816e-07 | 1.2903e-10 | 8.9971e-08 | 3.8646e-08 | 3.8118e-07
Te-129m |  | 110.047 | 664.9783 | 261.5116 | 52.7952 | 323.3184 | 4.0717 | 24.6042 | 9.6759 | 1.9534 | 11.9628 | 3.6591e-09 | 2.2111e-11 | 8.6953e-09 | 1.7555e-09 | 1.075e-08
Th-223 |  | 177412675.9531 | 734466212.1746 | 171082788.5238 | 62157648.911 | 324603276.9128 | 6564269.0103 | 27175249.8505 | 6330063.1754 | 2299833.0097 | 12010321.2458 | 2.1076e-09 | 8.7253e-12 | 2.0324e-09 | 7.3842e-10 | 3.8562e-09
Th-224 |  | 2188451121.6534 | 9785950330.2285 | 2739926744.3392 | 888442908.5173 | 2004539196.7959 | 80972691.5012 | 362080162.2185 | 101377289.5406 | 32872387.6151 | 74167950.2815 | 4.5701e-08 | 2.0436e-10 | 5.7217e-08 | 1.8553e-08 | 4.186e-08
Th-226 |  | 2532515.3394 | 15674311.9267 | 2728400.1365 | 913017.9137 | 6390918.2881 | 93703.0676 | 579949.5413 | 100950.8051 | 33781.6628 | 236463.9767 | 9.3209e-08 | 5.7689e-10 | 1.0042e-07 | 3.3604e-08 | 2.3522e-07
Th-227 |  | 19.0108 | 131.5445 | 23.7913 | 7.7009 | 40.1114 | 0.7034 | 4.8671 | 0.88028 | 0.28493 | 1.4841 | 6.184e-10 | 4.279e-12 | 7.739e-10 | 2.505e-10 | 1.3048e-09
Th-228 |  | 887.9136 | 5496.0414 | 865.2564 | 309.4817 | 2723.7137 | 32.8528 | 203.3535 | 32.0145 | 11.4508 | 100.7774 | 1.0836e-06 | 6.7072e-09 | 1.0559e-06 | 3.7768e-07 | 3.3239e-06
Th-229 | SE | 1.879 | 9.7225 | 1.7995 | 0.65458 | 4.6579 | 0.069522 | 0.35973 | 0.066583 | 0.02422 | 0.17234 | 8.8433e-06 | 4.5758e-08 | 8.4694e-06 | 3.0807e-06 | 2.1922e-05
Th-230 |  | 2086.4654 | 2290.5657 | 3309.0687 | 797.6066 | 1938.7847 | 77.1992 | 84.7509 | 122.4355 | 29.5114 | 71.735 | 0.10129 | 0.00011119 | 0.16064 | 0.03872 | 0.094118
Th-231 |  | 4700.5896 | 18997.6799 | 4086.7251 | 1521.0618 | 13978.8355 | 173.9218 | 702.9142 | 151.2088 | 56.2793 | 517.2169 | 8.8573e-09 | 3.5797e-11 | 7.7006e-09 | 2.8661e-09 | 2.634e-08
Th-232 |  | 1567.498 | 4890.1676 | 10112.822 | 4870.3575 | 5370.0793 | 57.9974 | 180.9362 | 374.1744 | 180.2032 | 198.6929 | 14306.3662 | 44.632 | 92298.5124 | 44451.1681 | 49012.0697
Th-233 |  | 276165.2497 | 1020253.0562 | 330383.7116 | 112870.6975 | 626156.851 | 10218.1142 | 37749.3631 | 12224.1973 | 4176.2158 | 23167.8035 | 7.6442e-09 | 2.824e-11 | 9.145e-09 | 3.1242e-09 | 1.7332e-08
Th-234 |  | 2023.8243 | 7526.7731 | 1647.4984 | 623.0332 | 4809.5188 | 74.8815 | 278.4906 | 60.9574 | 23.0522 | 177.9522 | 8.7553e-08 | 3.2562e-10 | 7.1273e-08 | 2.6953e-08 | 2.0807e-07
Th-235 |  | 2947269.9433 | 7365503.9942 | 5157507.4037 | 1575864.2747 | 1546972.7744 | 109048.9879 | 272523.6478 | 190827.7739 | 58306.9782 | 57237.9927 | 2.6197e-08 | 6.5468e-11 | 4.5843e-08 | 1.4007e-08 | 1.375e-08
Th-236 |  | 339069.0656 | 1127198.4543 | 454409.7525 | 143038.0332 | 477800.0099 | 12545.5554 | 41706.3428 | 16813.1608 | 5292.4072 | 17678.6004 | 1.5986e-08 | 5.3143e-11 | 2.1424e-08 | 6.7437e-09 | 2.2526e-08
Ti-44 |  | 3.0896 | 5.9798 | 2.947 | 1.1715 | 3.3332 | 0.11432 | 0.22125 | 0.10904 | 0.043345 | 0.12333 | 2.2839e-08 | 4.4203e-11 | 2.1784e-08 | 8.6596e-09 | 2.4639e-08
Ti-45 |  | 24624.2373 | 170621.3638 | 19675.2228 | 8372.5102 | 41907.8573 | 911.0968 | 6312.9905 | 727.9832 | 309.7829 | 1550.5907 | 1.0909e-09 | 7.5588e-12 | 8.7164e-10 | 3.7091e-10 | 1.8566e-09
Ti-51 |  | 53261.0415 | 287911.6519 | 183044.3293 | 45473.9287 | 38137.6623 | 1970.6585 | 10652.7311 | 6772.6402 | 1682.5354 | 1411.0935 | 8.335e-11 | 4.5056e-13 | 2.8645e-10 | 7.1164e-11 | 5.9683e-11
Ti-52 |  | 773553.8161 | 1317568.1943 | 656607.686 | 233923.8037 | 579584.1552 | 28621.4912 | 48750.0232 | 24294.4844 | 8655.1807 | 21444.6137 | 3.6429e-10 | 6.2048e-13 | 3.0922e-10 | 1.1016e-10 | 2.7294e-10
Tl-190 |  | 25175.8812 | 121065.236 | 44213.996 | 13605.0099 | 13907.1073 | 931.5076 | 4479.4137 | 1635.9179 | 503.3854 | 514.563 | 6.6254e-11 | 3.186e-13 | 1.1636e-10 | 3.5804e-11 | 3.6599e-11
Tl-190m |  | 3403.4958 | 20537.1892 | 7342.1269 | 1994.4196 | 1814.7544 | 125.9293 | 759.876 | 271.6587 | 73.7935 | 67.1459 | 1.2746e-11 | 7.6913e-14 | 2.7497e-11 | 7.4692e-12 | 6.7964e-12
Tl-194 |  | 2681.5423 | 11679.7931 | 4077.4564 | 1278.3544 | 1583.7114 | 99.2171 | 432.1523 | 150.8659 | 47.2991 | 58.5973 | 9.1454e-11 | 3.9834e-13 | 1.3906e-10 | 4.3598e-11 | 5.4013e-11
Tl-194m |  | 301.211 | 1635.227 | 548.243 | 155.9227 | 163.7149 | 11.1448 | 60.5034 | 20.285 | 5.7691 | 6.0575 | 1.0211e-11 | 5.5431e-14 | 1.8585e-11 | 5.2855e-12 | 5.5497e-12
Tl-195 |  | 505.4737 | 2901.5365 | 707.4661 | 257.9669 | 480.9338 | 18.7025 | 107.3569 | 26.1762 | 9.5448 | 17.7946 | 3.6546e-11 | 2.0979e-13 | 5.1151e-11 | 1.8651e-11 | 3.4772e-11
Tl-196 |  | 231.9307 | 1234.0903 | 415.0959 | 123.3169 | 142.17 | 8.5814 | 45.6613 | 15.3585 | 4.5627 | 5.2603 | 2.6735e-11 | 1.4226e-13 | 4.7849e-11 | 1.4215e-11 | 1.6388e-11
Tl-197 |  | 898.1529 | 3865.4646 | 1074.4833 | 399.0879 | 859.0974 | 33.2317 | 143.0222 | 39.7559 | 14.7663 | 31.7866 | 1.6062e-10 | 6.9126e-13 | 1.9215e-10 | 7.1369e-11 | 1.5363e-10
Tl-198 |  | 68.6705 | 366.4209 | 121.2398 | 35.7049 | 41.9852 | 2.5408 | 13.5576 | 4.4859 | 1.3211 | 1.5535 | 2.3034e-11 | 1.2291e-13 | 4.0667e-11 | 1.1976e-11 | 1.4083e-11
Tl-198m |  | 285.1013 | 1363.4238 | 416.0643 | 131.2038 | 161.2169 | 10.5487 | 50.4467 | 15.3944 | 4.8545 | 5.965 | 3.3741e-11 | 1.6136e-13 | 4.924e-11 | 1.5528e-11 | 1.908e-11
Tl-199 |  | 738.016 | 2746.0501 | 736.9668 | 287.7223 | 777.8041 | 27.3066 | 101.6039 | 27.2678 | 10.6457 | 28.7787 | 3.4832e-10 | 1.296e-12 | 3.4782e-10 | 1.358e-10 | 3.671e-10
Tl-200 |  | 23.9598 | 115.5625 | 38.9467 | 11.5966 | 14.7638 | 0.88651 | 4.2758 | 1.441 | 0.42907 | 0.54626 | 3.9977e-11 | 1.9282e-13 | 6.4982e-11 | 1.9349e-11 | 2.4633e-11
Tl-201 |  | 343.7316 | 893.2042 | 220.3518 | 101.2786 | 526.8557 | 12.7181 | 33.0486 | 8.153 | 3.7473 | 19.4937 | 1.6102e-09 | 4.1841e-12 | 1.0322e-09 | 4.7442e-10 | 2.468e-09
Tl-202 |  | 9.4574 | 38.1274 | 11.9717 | 4.1801 | 6.4499 | 0.34993 | 1.4107 | 0.44295 | 0.15466 | 0.23865 | 1.7923e-10 | 7.2257e-13 | 2.2688e-10 | 7.922e-11 | 1.2224e-10
Tl-204 |  | 15170.2971 | 5136.9433 | 7847.5295 | 4216.3664 | 25420.4927 | 561.301 | 190.0669 | 290.3586 | 156.0056 | 940.5582 | 3.2755e-05 | 1.1091e-08 | 1.6944e-05 | 9.1037e-06 | 5.4886e-05
Tl-206 | SE | 8900842988.8829 | 1619340807.8335 | 3831542813.3996 | 2821581886.7736 | 12890814754.3841 | 329331190.5887 | 59915609.8898 | 141767084.0958 | 104398529.8106 | 476960145.9122 | 4.1025e-05 | 7.4638e-09 | 1.766e-05 | 1.3005e-05 | 5.9415e-05
Tl-206m |  | 2646.061 | 16589.4823 | 6039.9978 | 1615.3197 | 1556.709 | 97.9043 | 613.8108 | 223.4799 | 59.7668 | 57.5982 | 1.086e-11 | 6.8089e-14 | 2.479e-11 | 6.6298e-12 | 6.3892e-12
Tl-207 |  | 2059324837.384 | 1141929274.0852 | 3006795593.9868 | 1107012363.9865 | 1228540356.4802 | 76195018.9832 | 42251383.1412 | 111251436.9775 | 40959457.4675 | 45455993.1898 | 1.0832e-05 | 6.0066e-09 | 1.5816e-05 | 5.823e-06 | 6.4622e-06
Tl-208 |  | 4539.1486 | 39165.6594 | 14357.1162 | 3558.4856 | 2476.4652 | 167.9485 | 1449.1294 | 531.2133 | 131.664 | 91.6292 | 1.5356e-11 | 1.3249e-13 | 4.8569e-11 | 1.2038e-11 | 8.3777e-12
Tl-209 | SE | 9353.1803 | 52110.5864 | 19983.172 | 5965.0066 | 5989.4118 | 346.0677 | 1928.0917 | 739.3774 | 220.7052 | 221.6082 | 2.2504e-11 | 1.2538e-13 | 4.808e-11 | 1.4352e-11 | 1.4411e-11
Tl-210 | SE | 10023.4095 | 65895.8957 | 22508.0862 | 5938.4871 | 6031.4253 | 370.8662 | 2438.1481 | 832.7992 | 219.724 | 223.1627 | 1.4577e-11 | 9.5835e-14 | 3.2734e-11 | 8.6366e-12 | 8.7717e-12
Tm-161 |  | 972.8813 | 3893.3919 | 1347.678 | 308.5724 | 970.7555 | 35.9966 | 144.0555 | 49.8641 | 11.4172 | 35.918 | 2.52e-11 | 1.0085e-13 | 3.4908e-11 | 7.9927e-12 | 2.5145e-11
Tm-162 |  | 1743.6024 | 7852.245 | 2617.9341 | 618.591 | 1098.6987 | 64.5133 | 290.5331 | 96.8636 | 22.8879 | 40.6519 | 3.2653e-11 | 1.4705e-13 | 4.9027e-11 | 1.1585e-11 | 2.0576e-11
Tm-163 |  | 337.1509 | 1358.9478 | 456.966 | 106.6294 | 246.5356 | 12.4746 | 50.2811 | 16.9077 | 3.9453 | 9.1218 | 3.1794e-11 | 1.2815e-13 | 4.3093e-11 | 1.0055e-11 | 2.3249e-11
Tm-164 |  | 101493.3553 | 372333.888 | 125926.0905 | 29526.3833 | 94852.14 | 3755.2541 | 13776.3539 | 4659.2654 | 1092.4762 | 3509.5292 | 1.7734e-10 | 6.5059e-13 | 2.2004e-10 | 5.1593e-11 | 1.6574e-10
Tm-165 |  | 64.4266 | 237.5986 | 81.799 | 19.3149 | 48.6157 | 2.3838 | 8.7911 | 3.0266 | 0.71465 | 1.7988 | 1.0214e-10 | 3.7668e-13 | 1.2968e-10 | 3.0621e-11 | 7.7073e-11
Tm-166 |  | 53.1103 | 244.6161 | 80.2784 | 18.5957 | 31.5932 | 1.9651 | 9.0508 | 2.9703 | 0.68804 | 1.1689 | 2.1699e-11 | 9.994e-14 | 3.2798e-11 | 7.5974e-12 | 1.2908e-11
Tm-167 |  | 68.7062 | 177.6965 | 58.4254 | 16.3911 | 74.4302 | 2.5421 | 6.5748 | 2.1617 | 0.60647 | 2.7539 | 8.1418e-10 | 2.1057e-12 | 6.9235e-10 | 1.9424e-10 | 8.8201e-10
Tm-168 |  | 0.30046 | 1.2341 | 0.43393 | 0.10211 | 0.18496 | 0.011117 | 0.045663 | 0.016055 | 0.0037782 | 0.0068434 | 3.6051e-11 | 1.4808e-13 | 5.2065e-11 | 1.2252e-11 | 2.2192e-11
Tm-170 |  | 4027.0815 | 1384.6875 | 1677.7056 | 925.1359 | 5664.9699 | 149.002 | 51.2334 | 62.0751 | 34.23 | 209.6039 | 6.7538e-07 | 2.3222e-10 | 2.8137e-07 | 1.5515e-07 | 9.5006e-07
Tm-171 |  | 207338.0814 | 218786.6186 | 73049.8312 | 34866.3202 | 205367.9387 | 7671.509 | 8095.1049 | 2702.8438 | 1290.0538 | 7598.6137 | 0.00019061 | 2.0113e-07 | 6.7154e-05 | 3.2052e-05 | 0.00018879
Tm-172 |  | 119.3619 | 530.4817 | 163.6914 | 48.294 | 84.3946 | 4.4164 | 19.6278 | 6.0566 | 1.7869 | 3.1226 | 4.1735e-10 | 1.8549e-12 | 5.7235e-10 | 1.6886e-10 | 2.9509e-10
Tm-173 |  | 709.0299 | 3695.8334 | 1432.8634 | 420.0958 | 371.5102 | 26.2341 | 136.7458 | 53.0159 | 15.5435 | 13.7459 | 3.2307e-10 | 1.684e-12 | 6.5288e-10 | 1.9141e-10 | 1.6928e-10
Tm-174 |  | 3125.0057 | 17399.6011 | 6722.5999 | 1756.5918 | 2141.8847 | 115.6252 | 643.7852 | 248.7362 | 64.9939 | 79.2497 | 1.5642e-11 | 8.7093e-14 | 3.365e-11 | 8.7926e-12 | 1.0721e-11
Tm-175 |  | 3761.3645 | 25587.7079 | 9479.7399 | 2434.6855 | 2228.9917 | 139.1705 | 946.7452 | 350.7504 | 90.0834 | 82.4727 | 5.33e-11 | 3.6259e-13 | 1.3433e-10 | 3.4501e-11 | 3.1586e-11
Tm-176 |  | 11906.049 | 64177.3497 | 23980.9454 | 6058.9554 | 7578.656 | 440.5238 | 2374.5619 | 887.295 | 224.1814 | 280.4103 | 2.0652e-11 | 1.1132e-13 | 4.1596e-11 | 1.051e-11 | 1.3146e-11
U-227 |  | 791663.7834 | 4279865.7858 | 1008292.6486 | 315011.9889 | 1197980.8023 | 29291.56 | 158355.0341 | 37306.828 | 11655.4436 | 44325.2897 | 1.0531e-09 | 5.6931e-12 | 1.3412e-09 | 4.1903e-10 | 1.5936e-09
U-228 |  | 13960170.6894 | 93897170.2789 | 15261197.3909 | 4888579.2162 | 41484808.4471 | 516526.3155 | 3474195.3003 | 564664.3035 | 180877.431 | 1534937.9125 | 1.543e-07 | 1.0378e-09 | 1.6868e-07 | 5.4033e-08 | 4.5853e-07
U-230 |  | 13214.1415 | 68260.8524 | 13385.4037 | 4576.4781 | 42705.2649 | 488.9232 | 2525.6515 | 495.2599 | 169.3297 | 1580.0948 | 4.8495e-07 | 2.5051e-09 | 4.9123e-07 | 1.6795e-07 | 1.5672e-06
U-231 |  | 114.0004 | 583.7509 | 111.166 | 38.5985 | 306.6248 | 4.218 | 21.5988 | 4.1131 | 1.4281 | 11.3451 | 8.4846e-10 | 4.3446e-12 | 8.2737e-10 | 2.8727e-10 | 2.2821e-09
U-232 |  | 6224.2767 | 12493.0121 | 4861.6257 | 1991.7604 | 20314.7716 | 230.2982 | 462.2414 | 179.8801 | 73.6951 | 751.6465 | 0.00027858 | 5.5916e-07 | 0.00021759 | 8.9146e-05 | 0.00090924
U-233 | SE | 3761.8269 | 35874.2084 | 9208.7823 | 3380.672 | 30659.9139 | 139.1876 | 1327.3457 | 340.7249 | 125.0849 | 1134.4168 | 0.39071 | 0.003726 | 0.95644 | 0.35112 | 3.1844
U-234 |  | 4358.1925 | 2584.1168 | 7213.4784 | 4297.0026 | 11113.6727 | 161.2531 | 95.6123 | 266.8987 | 158.9891 | 411.2059 | 0.70102 | 0.00041566 | 1.1603 | 0.69118 | 1.7877
U-235 |  | 1.532 | 9.8143 | 7.8126 | 1.3115 | 2.9865 | 0.056683 | 0.36313 | 0.28907 | 0.048527 | 0.1105 | 0.70965 | 0.0045463 | 3.619 | 0.60755 | 1.3834
U-235m |  | . | . | . | . | . | . | . | . | . | . | . | . | . | . | .
U-236 |  | 30630.1213 | 22798.6418 | 16850.1314 | 8940.8227 | 99606.0885 | 1133.3145 | 843.5497 | 623.4549 | 330.8104 | 3685.4253 | 474.0298 | 0.35283 | 260.7716 | 138.3676 | 1541.4975
U-237 |  | 50.3514 | 223.5348 | 55.3872 | 17.1543 | 98.9012 | 1.863 | 8.2708 | 2.0493 | 0.63471 | 3.6593 | 6.1792e-10 | 2.7432e-12 | 6.7972e-10 | 2.1052e-10 | 1.2137e-09
U-238 |  | 13919.2688 | 2638.0241 | 25938.8399 | 10134.3882 | 17628.6367 | 515.0129 | 97.6069 | 959.7371 | 374.9724 | 652.2596 | 41444.2776 | 7.8547 | 77232.2524 | 30174.8895 | 52488.8286
U-239 |  | 233103.1332 | 384189.1758 | 237638.3621 | 82060.9342 | 343283.3833 | 8624.8159 | 14214.9995 | 8792.6194 | 3036.2546 | 12701.4852 | 6.9597e-09 | 1.1471e-11 | 7.0951e-09 | 2.4501e-09 | 1.0249e-08
U-240 |  | 51423.2219 | 257899.6265 | 49391.283 | 16541.8605 | 151698.9347 | 1902.6592 | 9542.2862 | 1827.4775 | 612.0488 | 5612.8606 | 5.5622e-08 | 2.7896e-10 | 5.3424e-08 | 1.7892e-08 | 1.6408e-07
U-242 |  | 1026966.687 | 1933503.062 | 1181644.0371 | 367127.8821 | 837964.9356 | 37997.7674 | 71539.6133 | 43720.8294 | 13583.7316 | 31004.7026 | 2.2243e-08 | 4.1877e-11 | 2.5593e-08 | 7.9514e-09 | 1.8149e-08
V-47 |  | 318200.5638 | 1668385.826 | 297759.5678 | 125896.7036 | 320409.8414 | 11773.4209 | 61730.2756 | 11017.104 | 4658.178 | 11855.1641 | 2.5973e-09 | 1.3618e-11 | 2.4304e-09 | 1.0276e-09 | 2.6153e-09
V-48 |  | 0.72244 | 6.1399 | 2.0022 | 0.48519 | 0.44299 | 0.02673 | 0.22718 | 0.07408 | 0.017952 | 0.016391 | 4.2492e-12 | 3.6113e-14 | 1.1776e-11 | 2.8538e-12 | 2.6056e-12
V-49 |  | . | . | . | . | . | . | . | . | . | . | . | . | . | . | .
V-50 |  | . | . | . | . | . | . | . | . | . | . | . | . | . | . | .
V-52 |  | 21107.136 | 159848.5548 | 59712.2438 | 14320.4315 | 12418.2897 | 780.964 | 5914.3965 | 2209.353 | 529.856 | 459.4767 | 2.1885e-11 | 1.6574e-13 | 6.1914e-11 | 1.4848e-11 | 1.2876e-11
V-53 |  | 53261.2315 | 460373.2239 | 178925.6649 | 42844.7559 | 38901.702 | 1970.6656 | 17033.8093 | 6620.2496 | 1585.256 | 1439.363 | 2.4211e-11 | 2.0927e-13 | 8.1335e-11 | 1.9476e-11 | 1.7684e-11
W-177 |  | 346.0201 | 1210.3367 | 370.4071 | 115.4057 | 267.8394 | 12.8027 | 44.7825 | 13.7051 | 4.27 | 9.9101 | 4.3068e-11 | 1.5065e-13 | 4.6103e-11 | 1.4364e-11 | 3.3337e-11
W-178 |  | 1421.469 | 2410.0272 | 494.7684 | 300.2513 | 2327.3192 | 52.5944 | 89.171 | 18.3064 | 11.1093 | 86.1108 | 4.1925e-08 | 7.1082e-11 | 1.4593e-08 | 8.8557e-09 | 6.8643e-08
W-179 |  | 131810.5343 | 209406.7828 | 58128.2714 | 31454.2591 | 223751.477 | 4876.9898 | 7748.051 | 2150.746 | 1163.8076 | 8278.8046 | 4.6569e-09 | 7.3983e-12 | 2.0537e-09 | 1.1113e-09 | 7.9051e-09
W-179m |  | 809974.0061 | 1812618.0976 | 463456.7735 | 214376.5192 | 1079562.0679 | 29969.0382 | 67066.8696 | 17147.9006 | 7931.9312 | 39943.7965 | 4.9432e-09 | 1.1062e-11 | 2.8284e-09 | 1.3083e-09 | 6.5885e-09
W-181 |  | 80.4907 | 103.4618 | 29.3155 | 16.2506 | 99.5635 | 2.9782 | 3.8281 | 1.0847 | 0.60127 | 3.6839 | 1.3545e-08 | 1.7411e-11 | 4.9334e-09 | 2.7347e-09 | 1.6755e-08
W-185 |  | 28812427.4519 | 38076806.1048 | 15782250.9152 | 6923668.9755 | 29767301.2715 | 1066059.8157 | 1408841.8259 | 583943.2839 | 256175.7521 | 1101390.147 | 0.0030708 | 4.0582e-06 | 0.0016821 | 0.00073793 | 0.0031726
W-185m |  | 3892887.6373 | 15751652.755 | 2155960.9339 | 1037398.7321 | 6401335.8091 | 144036.8426 | 582811.1519 | 79770.5546 | 38383.7531 | 236849.4249 | 6.127e-09 | 2.4792e-11 | 3.3933e-09 | 1.6328e-09 | 1.0075e-08
W-187 |  | 178.2019 | 857.635 | 314.6685 | 86.9995 | 104.0631 | 6.5935 | 31.7325 | 11.6427 | 3.219 | 3.8503 | 2.5265e-10 | 1.2159e-12 | 4.4613e-10 | 1.2335e-10 | 1.4754e-10
W-188 |  | 77123.3368 | 301042.4572 | 83688.4175 | 30334.3477 | 62444.6085 | 2853.5635 | 11138.5709 | 3096.4714 | 1122.3709 | 2310.4505 | 7.7614e-06 | 3.0296e-08 | 8.4221e-06 | 3.0527e-06 | 6.2842e-06
W-190 |  | 28636.4387 | 54811.7541 | 16885.0786 | 7911.5803 | 28198.0114 | 1059.5482 | 2028.0349 | 624.7479 | 292.7285 | 1043.3264 | 8.6955e-10 | 1.6644e-12 | 5.1272e-10 | 2.4024e-10 | 8.5624e-10
Xe-120 |  | 2297.28 | 19109.5491 | 5355.654 | 1104.9084 | 4379.6505 | 84.9994 | 707.0533 | 198.1592 | 40.8816 | 162.0471 | 5.8743e-11 | 4.8865e-13 | 1.3695e-10 | 2.8253e-11 | 1.1199e-10
Xe-121 |  | 1019.3532 | 7658.811 | 2441.9097 | 519.6183 | 1075.9281 | 37.7161 | 283.376 | 90.3507 | 19.2259 | 39.8093 | 2.6349e-11 | 1.9797e-13 | 6.3119e-11 | 1.3431e-11 | 2.7811e-11
Xe-122 |  | 1172.2283 | 8997.4329 | 2760.0053 | 563.0497 | 3567.6711 | 43.3724 | 332.905 | 102.1202 | 20.8328 | 132.0038 | 9.188e-10 | 7.0523e-12 | 2.1633e-09 | 4.4132e-10 | 2.7964e-09
Xe-123 |  | 682.4645 | 4906.7972 | 1610.6612 | 333.6392 | 937.8753 | 25.2512 | 181.5515 | 59.5945 | 12.3447 | 34.7014 | 5.5809e-11 | 4.0126e-13 | 1.3171e-10 | 2.7283e-11 | 7.6695e-11
Xe-125 |  | 180.6899 | 1218.6205 | 386.7178 | 77.6293 | 315.334 | 6.6855 | 45.089 | 14.3086 | 2.8723 | 11.6674 | 1.2201e-10 | 8.2285e-13 | 2.6112e-10 | 5.2418e-11 | 2.1292e-10
Xe-127 |  | 3.8334 | 22.8247 | 7.8708 | 1.5833 | 5.6299 | 0.14184 | 0.84451 | 0.29122 | 0.058581 | 0.2083 | 1.3594e-10 | 8.0942e-13 | 2.7912e-10 | 5.6147e-11 | 1.9965e-10
Xe-127m |  | 513799.9253 | 2077086.1957 | 748169.821 | 181669.7173 | 516113.5549 | 19010.5972 | 76852.1892 | 27682.2834 | 6721.7795 | 19096.2015 | 4.0092e-10 | 1.6207e-12 | 5.838e-10 | 1.4176e-10 | 4.0272e-10
Xe-129m |  | 260.2827 | 783.2596 | 409.6383 | 111.376 | 900.1001 | 9.6305 | 28.9806 | 15.1566 | 4.1209 | 33.3037 | 2.2872e-09 | 6.8829e-12 | 3.5997e-09 | 9.7872e-10 | 7.9097e-09
Xe-131m |  | 1377.5228 | 3543.8793 | 1900.8386 | 554.8943 | 4378.5674 | 50.9683 | 131.1235 | 70.331 | 20.5311 | 162.007 | 1.639e-08 | 4.2166e-11 | 2.2617e-08 | 6.6023e-09 | 5.2098e-08
Xe-133 |  | 679.9955 | 2050.9161 | 897.6563 | 238.0216 | 1271.5302 | 25.1598 | 75.8839 | 33.2133 | 8.8068 | 47.0466 | 3.6375e-09 | 1.0971e-11 | 4.8018e-09 | 1.2732e-09 | 6.8018e-09
Xe-133m |  | 1194.7864 | 7971.3791 | 2689.9515 | 550.2094 | 3722.4627 | 44.2071 | 294.941 | 99.5282 | 20.3577 | 137.7311 | 2.6696e-09 | 1.7811e-11 | 6.0104e-09 | 1.2294e-09 | 8.3175e-09
Xe-135 |  | 930.8434 | 5313.1452 | 1985.7911 | 514.3912 | 633.9129 | 34.4412 | 196.5864 | 73.4743 | 19.0325 | 23.4548 | 3.6712e-10 | 2.0955e-12 | 7.8319e-10 | 2.0287e-10 | 2.5001e-10
Xe-135m |  | 18482.5197 | 136303.9921 | 48062.8288 | 11438.0008 | 10207.6548 | 683.8532 | 5043.2477 | 1778.3247 | 423.206 | 377.6832 | 2.0324e-10 | 1.4988e-12 | 5.2851e-10 | 1.2577e-10 | 1.1225e-10
Xe-137 |  | 389313.7537 | 1814540.4105 | 1043925.1921 | 313751.4482 | 219226.2563 | 14404.6089 | 67137.9952 | 38625.2321 | 11608.8036 | 8111.3715 | 1.0848e-09 | 5.0562e-12 | 2.9089e-09 | 8.7427e-10 | 6.1087e-10
Xe-138 |  | 5674.4515 | 37644.1556 | 13609.3774 | 3624.9262 | 3657.3332 | 209.9547 | 1392.8338 | 503.547 | 134.1223 | 135.3213 | 5.8737e-11 | 3.8966e-13 | 1.4087e-10 | 3.7522e-11 | 3.7857e-11
Y-81 |  | 53510.3025 | 261827.6736 | 82461.228 | 25345.4324 | 68135.5883 | 1979.8812 | 9687.6239 | 3051.0654 | 937.781 | 2521.0168 | 2.7092e-11 | 1.3256e-13 | 4.175e-11 | 1.2832e-11 | 3.4497e-11
Y-83 |  | 6331.5951 | 61205.4131 | 13644.285 | 3660.435 | 11456.0726 | 234.269 | 2264.6003 | 504.8385 | 135.4361 | 423.8747 | 1.9821e-11 | 1.916e-13 | 4.2713e-11 | 1.1459e-11 | 3.5863e-11
Y-83m |  | 47910.5015 | 279267.3643 | 83410.7959 | 25435.6489 | 36371.0865 | 1772.6886 | 10332.8925 | 3086.1994 | 941.119 | 1345.7302 | 6.0375e-11 | 3.5192e-13 | 1.0511e-10 | 3.2053e-11 | 4.5833e-11
Y-84m |  | 207.1506 | 1677.5291 | 578.2273 | 138.0191 | 124.7775 | 7.6646 | 62.0686 | 21.3944 | 5.1067 | 4.6168 | 3.6616e-12 | 2.9652e-14 | 1.0221e-11 | 2.4396e-12 | 2.2055e-12
Y-85 |  | 695.7615 | 4728.3602 | 1338.0838 | 398.3819 | 450.8383 | 25.7432 | 174.9493 | 49.5091 | 14.7401 | 16.681 | 5.066e-11 | 3.4429e-13 | 9.743e-11 | 2.9007e-11 | 3.2827e-11
Y-85m |  | 253.9986 | 1924.0436 | 517.0695 | 150.201 | 223.6957 | 9.3979 | 71.1896 | 19.1316 | 5.5574 | 8.2767 | 3.3538e-11 | 2.5405e-13 | 6.8274e-11 | 1.9833e-11 | 2.9537e-11
Y-86 |  | 9.4533 | 75.5022 | 22.3278 | 5.9773 | 5.8358 | 0.34977 | 2.7936 | 0.82613 | 0.22116 | 0.21592 | 3.8303e-12 | 3.0592e-14 | 9.0468e-12 | 2.4219e-12 | 2.3645e-12
Y-86m |  | 15188.5326 | 66005.9405 | 29586.5864 | 5900.7462 | 10962.7598 | 561.9757 | 2442.2198 | 1094.7037 | 218.3276 | 405.6221 | 3.3401e-10 | 1.4515e-12 | 6.5063e-10 | 1.2976e-10 | 2.4108e-10
Y-87 |  | 25.4744 | 227.9122 | 45.9392 | 12.9592 | 28.131 | 0.94255 | 8.4327 | 1.6998 | 0.47949 | 1.0408 | 5.653e-11 | 5.0576e-13 | 1.0194e-10 | 2.8758e-11 | 6.2425e-11
Y-87m |  | 652.0026 | 3615.1929 | 1154.3412 | 354.7448 | 372.6777 | 24.1241 | 133.7621 | 42.7106 | 13.1256 | 13.7891 | 2.4241e-10 | 1.3441e-12 | 4.2918e-10 | 1.3189e-10 | 1.3856e-10
Y-88 |  | 0.10132 | 0.88331 | 0.22484 | 0.066226 | 0.092269 | 0.003749 | 0.032683 | 0.0083192 | 0.0024503 | 0.003414 | 7.295e-12 | 6.3595e-14 | 1.6188e-11 | 4.768e-12 | 6.643e-12
Y-89m |  | 446019.101 | 3804275.5632 | 1308237.5535 | 304683.7112 | 287559.6217 | 16502.7067 | 140758.1958 | 48404.7895 | 11273.2973 | 10639.706 | 5.5204e-11 | 4.7086e-13 | 1.6192e-10 | 3.7711e-11 | 3.5591e-11
Y-90 |  | 20786893.4948 | 18608753.5517 | 13370524.4289 | 6006260.4655 | 81754864.0691 | 769115.0593 | 688523.8814 | 494709.4039 | 222231.6372 | 3024929.9706 | 3.833e-05 | 3.4314e-08 | 2.4655e-05 | 1.1075e-05 | 0.00015075
Y-90m |  | 589.9672 | 3227.5819 | 1385.3955 | 320.8638 | 350.3823 | 21.8288 | 119.4205 | 51.2596 | 11.872 | 12.9641 | 5.414e-11 | 2.9619e-13 | 1.2713e-10 | 2.9445e-11 | 3.2154e-11
Y-91 |  | 86440.0631 | 52893.2673 | 114754.9077 | 44250.0821 | 41427.8363 | 3198.2823 | 1957.0509 | 4245.9316 | 1637.253 | 1532.8299 | 3.5306e-06 | 2.1604e-09 | 4.6871e-06 | 1.8074e-06 | 1.6921e-06
Y-91m |  | 4151.3258 | 34672.1325 | 12252.2309 | 3254.2856 | 2073.6561 | 153.5991 | 1282.8689 | 453.3325 | 120.4086 | 76.7253 | 1.0004e-10 | 8.3554e-13 | 2.9526e-10 | 7.8423e-11 | 4.9972e-11
Y-92 |  | 7196.4587 | 39212.5198 | 19092.0828 | 4971.0068 | 4233.5969 | 266.269 | 1450.8632 | 706.4071 | 183.9273 | 156.6431 | 7.4914e-10 | 4.082e-12 | 1.9875e-09 | 5.1747e-10 | 4.4071e-10
Y-93 |  | 12342.125 | 44399.0623 | 30230.617 | 8770.2264 | 8395.9099 | 456.6586 | 1642.7653 | 1118.5328 | 324.4984 | 310.6487 | 3.7349e-09 | 1.3436e-11 | 9.1481e-09 | 2.654e-09 | 2.5407e-09
Y-94 |  | 8984.554 | 64865.0785 | 26060.7276 | 6344.8488 | 5594.4303 | 332.4285 | 2400.0079 | 964.2469 | 234.7594 | 206.9939 | 8.4133e-11 | 6.0741e-13 | 2.4404e-10 | 5.9415e-11 | 5.2388e-11
Y-95 |  | 14985.6257 | 127127.4983 | 50391.098 | 12226.5697 | 9696.1332 | 554.4681 | 4703.7174 | 1864.4706 | 452.3831 | 358.7569 | 7.8116e-11 | 6.6268e-13 | 2.6267e-10 | 6.3734e-11 | 5.0543e-11
Yb-162 |  | 24360.6433 | 61086.1589 | 21788.5799 | 5961.1728 | 19222.2198 | 901.3438 | 2260.1879 | 806.1775 | 220.5634 | 711.2221 | 3.9671e-10 | 9.9479e-13 | 3.5483e-10 | 9.7078e-11 | 3.1304e-10
Yb-163 |  | 12293.6829 | 45530.1676 | 13170.9559 | 3638.0504 | 10876.3183 | 454.8663 | 1684.6162 | 487.3254 | 134.6079 | 402.4238 | 1.1796e-10 | 4.3687e-13 | 1.2638e-10 | 3.4908e-11 | 1.0436e-10
Yb-164 |  | 104705.406 | 146501.0481 | 56413.8991 | 18533.3047 | 87930.2995 | 3874.1 | 5420.5388 | 2087.3143 | 685.7323 | 3253.4211 | 6.934e-09 | 9.7019e-12 | 3.736e-09 | 1.2274e-09 | 5.8231e-09
Yb-165 |  | 20339.5208 | 65090.2427 | 17727.4445 | 5844.0986 | 23595.3774 | 752.5623 | 2408.339 | 655.9154 | 216.2316 | 873.029 | 1.77e-10 | 5.6642e-13 | 1.5427e-10 | 5.0856e-11 | 2.0533e-10
Yb-166 |  | 1181.6022 | 1107.4641 | 460.0159 | 171.9772 | 942.7083 | 43.7193 | 40.9762 | 17.0206 | 6.3632 | 34.8802 | 3.5548e-09 | 3.3318e-12 | 1.3839e-09 | 5.1739e-10 | 2.8361e-09
Yb-167 |  | 17834.2986 | 34117.5869 | 11837.72 | 3716.3291 | 16867.9429 | 659.869 | 1262.3507 | 437.9956 | 137.5042 | 624.1139 | 2.7766e-10 | 5.3117e-13 | 1.843e-10 | 5.7859e-11 | 2.6261e-10
Yb-169 |  | 5.115 | 9.5504 | 3.6074 | 1.0231 | 4.3175 | 0.18925 | 0.35336 | 0.13347 | 0.037856 | 0.15975 | 2.1237e-10 | 3.9653e-13 | 1.4978e-10 | 4.2481e-11 | 1.7926e-10
Yb-175 |  | 4177.7208 | 17402.8309 | 6365.999 | 1791.2831 | 2708.8817 | 154.5757 | 643.9047 | 235.542 | 66.2775 | 100.2286 | 2.3471e-08 | 9.7773e-11 | 3.5766e-08 | 1.0064e-08 | 1.5219e-08
Yb-177 |  | 12194.6717 | 40624.2231 | 18654.909 | 4968.0387 | 9000.3202 | 451.2029 | 1503.0963 | 690.2316 | 183.8174 | 333.0118 | 1.3184e-09 | 4.3921e-12 | 2.0169e-09 | 5.3712e-10 | 9.7307e-10
Yb-178 |  | 430330.1175 | 2060686.7652 | 816729.7543 | 229720.724 | 250512.69 | 15922.2143 | 76245.4103 | 30219.0009 | 8499.6668 | 9268.9695 | 3.0196e-08 | 1.446e-10 | 5.731e-08 | 1.612e-08 | 1.7579e-08
Yb-179 |  | 7605.8413 | 49868.0108 | 19611.4421 | 4861.8442 | 3844.8595 | 281.4161 | 1845.1164 | 725.6234 | 179.8882 | 142.2598 | 5.8022e-11 | 3.8042e-13 | 1.4961e-10 | 3.7089e-11 | 2.9331e-11
Zn-60 |  | 27683.4824 | 161800.2222 | 64213.5908 | 15758.6529 | 15677.9381 | 1024.2888 | 5986.6082 | 2375.9029 | 583.0702 | 580.0837 | 2.106e-11 | 1.2309e-13 | 4.8849e-11 | 1.1988e-11 | 1.1927e-11
Zn-61 |  | 117110.0655 | 779257.1066 | 308216.1356 | 82523.1636 | 63249.8078 | 4333.0724 | 28832.5129 | 11403.997 | 3053.3571 | 2340.2429 | 5.6514e-11 | 3.7604e-13 | 1.4874e-10 | 3.9823e-11 | 3.0522e-11
Zn-62 |  | 288.8145 | 1958.5769 | 381.8639 | 138.9274 | 276.3024 | 10.6861 | 72.4673 | 14.129 | 5.1403 | 10.2232 | 5.2576e-11 | 3.5654e-13 | 6.9515e-11 | 2.5291e-11 | 5.0299e-11
Zn-63 |  | 13222.3986 | 84860.619 | 26528.3675 | 7142.7163 | 7822.5866 | 489.2287 | 3139.8429 | 981.5496 | 264.2805 | 289.4357 | 1.7072e-10 | 1.0956e-12 | 3.4251e-10 | 9.2221e-11 | 1.01e-10
Zn-65 |  | 0.81216 | 5.3881 | 0.84157 | 0.33575 | 0.74869 | 0.03005 | 0.19936 | 0.031138 | 0.012423 | 0.027701 | 9.8836e-11 | 6.5571e-13 | 1.0242e-10 | 4.086e-11 | 9.1112e-11
Zn-69 |  | 257831871032.917 | 44900084091.6222 | 359593992334.962 | 155873623254.075 | 169674639406.367 | 9539779228.2179 | 1661303111.39 | 13304977716.3936 | 5767324060.4008 | 6277961658.0356 | 0.0053452 | 9.3085e-07 | 0.0074549 | 0.0032315 | 0.0035176
Zn-69m |  | 363.3129 | 2575.989 | 965.8814 | 274.5311 | 196.7546 | 13.4426 | 95.3116 | 35.7376 | 10.1577 | 7.2799 | 1.1026e-10 | 7.8175e-13 | 2.9312e-10 | 8.3313e-11 | 5.971e-11
Zn-71 |  | 252869.2701 | 1526889.9045 | 750272.5045 | 213743.9339 | 143803.1792 | 9356.163 | 56494.9265 | 27760.0827 | 7908.5256 | 5320.7176 | 2.3433e-10 | 1.4149e-12 | 6.9526e-10 | 1.9807e-10 | 1.3326e-10
Zn-71m |  | 105.2045 | 761.8855 | 303.2039 | 81.8875 | 53.158 | 3.8926 | 28.1898 | 11.2185 | 3.0298 | 1.9668 | 9.4546e-12 | 6.847e-14 | 2.7248e-11 | 7.3591e-12 | 4.7772e-12
Zn-72 |  | 223.7148 | 875.0493 | 168.9735 | 68.1153 | 212.9228 | 8.2774 | 32.3768 | 6.252 | 2.5203 | 7.8781 | 2.3941e-10 | 9.3642e-13 | 1.8082e-10 | 7.2893e-11 | 2.2786e-10
Zr-85 |  | 11228.3068 | 71987.2815 | 26416.2694 | 7879.9534 | 6134.7245 | 415.4474 | 2663.5294 | 977.402 | 291.5583 | 226.9848 | 3.9963e-11 | 2.5621e-13 | 9.4019e-11 | 2.8046e-11 | 2.1834e-11
Zr-86 |  | 113.6665 | 1031.5526 | 218.4818 | 50.4538 | 234.1511 | 4.2057 | 38.1674 | 8.0838 | 1.8668 | 8.6636 | 5.1555e-11 | 4.6787e-13 | 9.9095e-11 | 2.2884e-11 | 1.062e-10
Zr-87 |  | 3542.0236 | 36104.8937 | 6714.0972 | 1614.0527 | 7120.3539 | 131.0549 | 1335.8811 | 248.4216 | 59.72 | 263.4531 | 1.6548e-10 | 1.6867e-12 | 3.1367e-10 | 7.5405e-11 | 3.3265e-10
Zr-88 |  | 1.2297 | 10.4899 | 2.3835 | 0.57277 | 1.4991 | 0.0455 | 0.38813 | 0.088191 | 0.021192 | 0.055465 | 6.9235e-11 | 5.9059e-13 | 1.342e-10 | 3.2247e-11 | 8.4398e-11
Zr-89 |  | 11.3316 | 95.0723 | 22.156 | 5.9154 | 11.4129 | 0.41927 | 3.5177 | 0.81977 | 0.21887 | 0.42228 | 2.5276e-11 | 2.1207e-13 | 4.942e-11 | 1.3195e-11 | 2.5457e-11
Zr-89m |  | 39726.9413 | 336098.5751 | 110945.0263 | 27956.7394 | 19927.5504 | 1469.8968 | 12435.6473 | 4104.966 | 1034.3994 | 737.3194 | 7.8375e-11 | 6.6307e-13 | 2.1888e-10 | 5.5154e-11 | 3.9314e-11
Zr-93 |  | . | . | . | . | . | . | . | . | . | . | . | . | . | . | .
Zr-95 |  | 1.6503 | 14.1894 | 4.7976 | 1.0707 | 0.88303 | 0.061063 | 0.52501 | 0.17751 | 0.039615 | 0.032672 | 7.7012e-11 | 6.6214e-13 | 2.2388e-10 | 4.9962e-11 | 4.1206e-11
Zr-97 |  | 109.2716 | 798.9593 | 293.3506 | 67.7738 | 56.4836 | 4.0431 | 29.5615 | 10.854 | 2.5076 | 2.0899 | 5.6727e-11 | 4.1477e-13 | 1.5229e-10 | 3.5184e-11 | 2.9323e-11

## ss
General |  |  | Resident |  |  | Indoor Worker
s_DL | 5 | mrem/year | s_tres | 1 | year | s_tiw | 1 | year
s_k | 0.25 | yr-1 | s_AAFc | 0.25 | unitless | s_EFiw | 55 | days/year
s_Fin | 2 | unitless | s_AAFa | 0.75 | unitless | s_ETiw | 5 | hours/day
s_Fi | 2 | unitless | s_EFres-c | 55 | days/year | s_ETiw,h | 5 | hours/day
s_Fam | 2 | unitless | s_EFres-a | 55 | days/year | s_ETiw,s | 5 | hours/day
s_Foff | 2 | unitless | s_EFres | 55 | days/year | s_SAiw | 55 | cm²/event
s_FTSSh | 0.7 | unitless | s_ETres | 5 | hours/day | s_FQiw | 5 | event/hour
s_FTSSs | 0.3 | unitless | s_ETres-c | 5 | hours/day | s_IRAiw | 55 | m³/day
s_SE | 0.7 | unitless | s_ETres-a | 5 | hours/day | s_IRDiw | 962.5 | cm²/day
s_1 bq = | 27.027 | pCi | s_ETres-a,h | 5 | hours/day | k_decay_iw | 0.8848 | unitless
s_SSL | 2.8e-15 | cm/m | s_ETres-c,h | 5 | hours/day
s_SSL | 2.8e-12 | gram | s_ETres-a,s | 5 | hours/day
s_GSFa | 2 | unitless | s_ETres-c,s | 5 | hours/day
s_GSFb | 2 | unitless | s_SAres-c | 55 | cm²/event
s_C | 5 | dose concentration | s_SAres-a | 55 | cm²/event
|  |  | s_FQres-c | 10 | event/hour
|  |  | s_FQres-a | 5 | event/hour
|  |  | s_IRAres-c | 5 | m³/day
|  |  | s_IRAres-a | 10 | m³/day
|  |  | s_IFDres-adj | 66171.875 | cm²/year
|  |  | s_IFAres-adj | 100.2604 | m³/year
|  |  | k_decay | 0.8848 | unitless
|  |  | s_EDres-c | 5 | years
|  |  | s_EDres-a | 15 | years
|  |  | s_EDres | 20 | years

## s_res_dust
|  | pCi |  |  | Bq |  |  | Mass
ANALYSIS | TEST | res_dust_ing | res_dust_ext | res_dust_tot | res_dust_ing | res_dust_ext | res_dust_tot | res_dust_ing | res_dust_ext | res_dust_tot
| Y | (pCi/cm²) | (pCi/cm²) | (pCi/cm²) | (bq/cm²) | (bq/cm²) | (bq/cm²) | (mg/cm²) | (mg/cm²) | (mg/cm²)
Ac-223 |  | . | 21467248.858 | 21467248.858 | . | 794288.2077 | 794288.2077 | . | 5.3555e-11 | 5.3555e-11
Ac-224 |  | 4532.5126 | 21358.0104 | 3739.0304 | 167.703 | 790.2464 | 138.3441 | 9.0216e-13 | 4.2512e-12 | 7.4423e-13
Ac-225 | SE | 2.7907 | 3842.1497 | 2.7887 | 0.10326 | 142.1595 | 0.10318 | 4.8169e-14 | 6.6317e-11 | 4.8134e-14
Ac-226 |  | 82.2539 | 3025.0666 | 80.0766 | 3.0434 | 111.9275 | 2.9628 | 1.7451e-13 | 6.418e-12 | 1.6989e-13
Ac-227 |  | 0.014955 | 8595.4219 | 0.014955 | 0.00055335 | 318.0306 | 0.00055335 | 2.0696e-13 | 1.1895e-07 | 2.0696e-13
Ac-228 |  | 11081.2915 | 2358.9698 | 1944.9348 | 410.0078 | 87.2819 | 71.9626 | 4.9665e-12 | 1.0573e-12 | 8.717e-13
Ac-230 |  | . | 607735.5464 | 607735.5464 | . | 22486.2152 | 22486.2152 | . | 1.5141e-12 | 1.5141e-12
Ac-231 |  | . | 217355.8947 | 217355.8947 | . | 8042.1681 | 8042.1681 | . | 2.0061e-12 | 2.0061e-12
Ac-232 |  | . | 323005.6639 | 323005.6639 | . | 11951.2096 | 11951.2096 | . | 7.9177e-13 | 7.9177e-13
Ac-233 |  | . | 526480.2159 | 526480.2159 | . | 19479.768 | 19479.768 | . | 1.5793e-12 | 1.5793e-12
Ag-100m |  | . | 116026.2783 | 116026.2783 | . | 4292.9723 | 4292.9723 | . | 1.3845e-13 | 1.3845e-13
Ag-101 |  | 4434340.2023 | 41907.1444 | 41514.8049 | 164070.5875 | 1550.5643 | 1536.0478 | 2.6484e-11 | 2.5029e-13 | 2.4794e-13
Ag-102 |  | 3039662.4807 | 17473.3421 | 17373.4716 | 112467.5118 | 646.5137 | 642.8184 | 2.1307e-11 | 1.2248e-13 | 1.2178e-13
Ag-102m |  | . | 52401.2202 | 52401.2202 | . | 1938.8451 | 1938.8451 | . | 2.1925e-13 | 2.1925e-13
Ag-103 |  | 644960.0535 | 13808.5937 | 13519.1487 | 23863.522 | 510.918 | 500.2085 | 2.3251e-11 | 4.978e-13 | 4.8737e-13
Ag-104 |  | 398060.6341 | 4154.9987 | 4112.0764 | 14728.2435 | 153.735 | 152.1468 | 1.5261e-11 | 1.593e-13 | 1.5765e-13
Ag-104m |  | 717833.3364 | 12529.0068 | 12314.0778 | 26559.8334 | 463.5733 | 455.6209 | 1.3323e-11 | 2.3254e-13 | 2.2855e-13
Ag-105 |  | 59.9425 | 25.7529 | 18.0137 | 2.2179 | 0.95286 | 0.66651 | 1.9936e-12 | 8.5649e-13 | 5.991e-13
Ag-105m |  | . | 105220695.9069 | 105220695.9069 | . | 3893165.7486 | 3893165.7486 | . | 4.2553e-10 | 4.2553e-10
Ag-106 |  | 2083583.7101 | 41868.9922 | 41044.2208 | 77092.5973 | 1549.1527 | 1518.6362 | 2.8191e-11 | 5.6648e-13 | 5.5533e-13
Ag-106m |  | 96.3243 | 23.2896 | 18.755 | 3.564 | 0.86172 | 0.69393 | 6.4854e-13 | 1.5681e-13 | 1.2628e-13
Ag-108 |  | . | 3431515.9151 | 3431515.9151 | . | 126966.0889 | 126966.0889 | . | 4.6791e-12 | 4.6791e-12
Ag-108m |  | 1.9576 | 1.3031 | 0.78232 | 0.072432 | 0.048213 | 0.028946 | 2.4745e-10 | 1.6471e-10 | 9.8887e-11
Ag-109m |  | . | 149330512.8514 | 149330512.8514 | . | 5525228.9755 | 5525228.9755 | . | 5.723e-11 | 5.723e-11
Ag-110 |  | . | 10927963.5815 | 10927963.5815 | . | 404334.6525 | 404334.6525 | . | 2.6255e-12 | 2.6255e-12
Ag-110m |  | 2.5851 | 1.2312 | 0.834 | 0.095648 | 0.045555 | 0.030858 | 5.4482e-13 | 2.5949e-13 | 1.7577e-13
Ag-111 |  | 113.2439 | 1286.8747 | 104.0846 | 4.19 | 47.6144 | 3.8511 | 7.1839e-13 | 8.1636e-12 | 6.6028e-13
Ag-111m |  | . | 116790732.1293 | 116790732.1293 | . | 4321257.0888 | 4321257.0888 | . | 7.4586e-11 | 7.4586e-11
Ag-112 |  | 19531.2326 | 5037.2999 | 4004.4995 | 722.6556 | 186.3801 | 148.1665 | 2.1885e-12 | 5.6444e-13 | 4.4871e-13
Ag-113 |  | 12079.8229 | 14255.6833 | 6538.9337 | 446.9534 | 527.4603 | 241.9405 | 2.343e-12 | 2.765e-12 | 1.2683e-12
Ag-113m |  | . | 2860226.0017 | 2860226.0017 | . | 105828.3621 | 105828.3621 | . | 1.9715e-12 | 1.9715e-12
Ag-114 |  | . | 22101759.4921 | 22101759.4921 | . | 817765.1012 | 817765.1012 | . | 1.0291e-12 | 1.0291e-12
Ag-115 |  | 1266110.9793 | 65912.9789 | 62651.3853 | 46846.1062 | 2438.7802 | 2318.1013 | 1.5513e-11 | 8.0761e-13 | 7.6765e-13
Ag-116 |  | . | 131645.3613 | 131645.3613 | . | 4870.8784 | 4870.8784 | . | 2.1802e-13 | 2.1802e-13
Ag-117 |  | . | 465129.8018 | 465129.8018 | . | 17209.8027 | 17209.8027 | . | 3.5562e-13 | 3.5562e-13
Ag-99 |  | . | 154990.621 | 154990.621 | . | 5734.653 | 5734.653 | . | 1.6893e-13 | 1.6893e-13
Al-26 |  | 1.2571 | 0.81176 | 0.49325 | 0.046514 | 0.030035 | 0.01825 | 6.5619e-08 | 4.2372e-08 | 2.5747e-08
Al-28 |  | . | 190543.9755 | 190543.9755 | . | 7050.1271 | 7050.1271 | . | 6.3705e-14 | 6.3705e-14
Al-29 |  | . | 81261.773 | 81261.773 | . | 3006.6856 | 3006.6856 | . | 8.2355e-14 | 8.2355e-14
Am-237 |  | 1209706.5878 | 29598.598 | 28891.6881 | 44759.1437 | 1095.1481 | 1068.9925 | 1.1149e-10 | 2.728e-12 | 2.6629e-12
Am-238 |  | 529539.9914 | 8935.4941 | 8787.218 | 19592.9797 | 330.6133 | 325.1271 | 6.5797e-11 | 1.1103e-12 | 1.0918e-12
Am-239 |  | 8866.3234 | 4894.0252 | 3153.4092 | 328.054 | 181.0789 | 116.6761 | 8.0601e-12 | 4.449e-12 | 2.8667e-12
Am-240 |  | 903.7335 | 249.5885 | 195.5754 | 33.4381 | 9.2348 | 7.2363 | 3.5218e-12 | 9.7264e-13 | 7.6215e-13
Am-241 | Y | 0.024264 | 92.0479 | 0.024258 | 0.00089777 | 3.4058 | 0.00089753 | 7.0766e-12 | 2.6846e-08 | 7.0747e-12
Am-242 |  | 5181.4779 | 47192.2911 | 4668.8603 | 191.7147 | 1746.1148 | 172.7478 | 6.4207e-12 | 5.8479e-11 | 5.7855e-12
Am-242m |  | 0.02678 | 970.9986 | 0.026779 | 0.00099085 | 35.9269 | 0.00099082 | 2.5586e-12 | 9.2771e-08 | 2.5585e-12
Am-243 |  | 0.024451 | 40.426 | 0.024436 | 0.00090469 | 1.4958 | 0.00090415 | 1.2261e-10 | 2.0272e-07 | 1.2254e-10
Am-244 |  | 5648.5746 | 1596.214 | 1244.5269 | 208.9973 | 59.0599 | 46.0475 | 4.4494e-12 | 1.2574e-12 | 9.8032e-13
Am-244m |  | 2015868.2387 | 400699.9924 | 334258.4652 | 74587.1248 | 14825.8997 | 12367.5632 | 6.8128e-11 | 1.3542e-11 | 1.1297e-11
Am-245 |  | 202217.1767 | 144817.7288 | 84385.2644 | 7482.0355 | 5358.256 | 3122.2548 | 3.2463e-11 | 2.3249e-11 | 1.3547e-11
Am-246 |  | 633265.3065 | 25722.5911 | 24718.5488 | 23430.8163 | 951.7359 | 914.5863 | 3.2366e-11 | 1.3147e-12 | 1.2634e-12
Am-246m |  | 1835584.4766 | 30461.556 | 29964.298 | 67916.6256 | 1127.0776 | 1108.679 | 6.0138e-11 | 9.98e-13 | 9.8171e-13
Am-247 |  | 2234234.3209 | 187886.7523 | 173312.1581 | 82666.6699 | 6951.8098 | 6412.5499 | 6.7617e-11 | 5.6862e-12 | 5.2451e-12
Ar-37 |  | . | . | . | . | . | . | . | . | .
Ar-39 |  | . | 796.6744 | 796.6744 | . | 29.477 | 29.477 | . | 2.3402e-08 | 2.3402e-08
Ar-41 |  | . | 5461.3586 | 5461.3586 | . | 202.0703 | 202.0703 | . | 1.3075e-13 | 1.3075e-13
Ar-42 |  | . | 496.6242 | 496.6242 | . | 18.3751 | 18.3751 | . | 1.9215e-09 | 1.9215e-09
Ar-43 |  | . | 89473.1704 | 89473.1704 | . | 3310.5073 | 3310.5073 | . | 1.1006e-13 | 1.1006e-13
Ar-44 |  | . | 34565.272 | 34565.272 | . | 1278.9151 | 1278.9151 | . | 9.6171e-14 | 9.6171e-14
As-68 |  | . | 80067.367 | 80067.367 | . | 2962.4926 | 2962.4926 | . | 7.3285e-14 | 7.3285e-14
As-69 |  | 1900830.268 | 39305.2865 | 38508.9991 | 70330.7199 | 1454.2956 | 1424.833 | 1.0641e-11 | 2.2004e-13 | 2.1558e-13
As-70 |  | 227029.06 | 3436.7156 | 3385.4671 | 8400.0752 | 127.1585 | 125.2623 | 4.4532e-12 | 6.7411e-14 | 6.6406e-14
As-71 |  | 915.695 | 342.7523 | 249.3999 | 33.8807 | 12.6818 | 9.2278 | 1.3566e-12 | 5.0778e-13 | 3.6948e-13
As-72 |  | 556.7239 | 260.084 | 177.2693 | 20.5988 | 9.6231 | 6.559 | 3.3312e-13 | 1.5562e-13 | 1.0607e-13
As-73 |  | 54.1023 | 1283.7797 | 51.9145 | 2.0018 | 47.4998 | 1.9208 | 2.4329e-12 | 5.7729e-11 | 2.3345e-12
As-74 |  | 48.8901 | 38.258 | 21.4627 | 1.8089 | 1.4155 | 0.79412 | 4.9318e-13 | 3.8593e-13 | 2.1651e-13
As-76 |  | 641.7956 | 917.2604 | 377.5963 | 23.7464 | 33.9386 | 13.9711 | 4.0329e-13 | 5.7638e-13 | 2.3727e-13
As-77 |  | 1711.7905 | 23568.9599 | 1595.8831 | 63.3362 | 872.0515 | 59.0477 | 1.6359e-12 | 2.2524e-11 | 1.5252e-12
As-78 |  | 88783.4605 | 6054.1304 | 5667.654 | 3284.988 | 224.0028 | 209.7032 | 3.3461e-12 | 2.2817e-13 | 2.136e-13
As-79 |  | . | 587363.3211 | 587363.3211 | . | 21732.4429 | 21732.4429 | . | 2.2272e-12 | 2.2272e-12
At-204 |  | . | 35280.9568 | 35280.9568 | . | 1305.3954 | 1305.3954 | . | 3.5275e-13 | 3.5275e-13
At-205 |  | 1021901.2134 | 25573.0726 | 24948.7307 | 37810.3449 | 946.2037 | 923.103 | 2.9239e-11 | 7.3171e-13 | 7.1385e-13
At-206 |  | 789476.4577 | 10112.9363 | 9985.0313 | 29210.6289 | 374.1786 | 369.4462 | 2.6511e-11 | 3.396e-13 | 3.3531e-13
At-207 |  | 64439.0552 | 3655.2343 | 3459.0249 | 2384.245 | 135.2437 | 127.9839 | 7.6744e-12 | 4.3532e-13 | 4.1196e-13
At-208 |  | 182120.57 | 2638.672 | 2600.9873 | 6738.4611 | 97.6309 | 96.2365 | 1.9736e-11 | 2.8595e-13 | 2.8187e-13
At-209 |  | 12846.973 | 1046.4626 | 967.6424 | 475.338 | 38.7191 | 35.8028 | 4.643e-12 | 3.782e-13 | 3.4971e-13
At-210 |  | 3696.2193 | 556.5583 | 483.7219 | 136.7601 | 20.5927 | 17.8977 | 2.0096e-12 | 3.026e-13 | 2.63e-13
At-211 |  | 328.0883 | 55139.3809 | 326.1477 | 12.1393 | 2040.1571 | 12.0675 | 1.5963e-13 | 2.6827e-11 | 1.5868e-13
At-215 |  | . | 2688279041045970 | 2688279041045970 | . | 9.9466e+13 | 9.9466e+13 | . | 5.1317e-09 | 5.1317e-09
At-216 |  | . | 6.6696e+13 | 6.6696e+13 | . | 2.4677e+12 | 2.4677e+12 | . | 3.8373e-10 | 3.8373e-10
At-217 | SE | . | 5.9763e+12 | 5.9763e+12 | . | 221123701211.771 | 221123701211.771 | . | 3.7192e-09 | 3.7192e-09
At-218 | SE | . | 233701057968.263 | 233701057968.263 | . | 8646939144.8258 | 8646939144.8258 | . | 6.7852e-09 | 6.7852e-09
At-219 |  | . | . | . | . | . | . | . | . | .
At-220 |  | . | 359216.4628 | 359216.4628 | . | 13291.0091 | 13291.0091 | . | 1.5619e-12 | 1.5619e-12
Au-186 |  | 3323598.8831 | 45502.5424 | 44887.9924 | 122973.1587 | 1683.5941 | 1660.8557 | 3.5238e-11 | 4.8243e-13 | 4.7592e-13
Au-187 |  | . | 89171.6491 | 89171.6491 | . | 3299.351 | 3299.351 | . | 7.4619e-13 | 7.4619e-13
Au-190 |  | 907692.6709 | 8086.9447 | 8015.5316 | 33584.6288 | 299.217 | 296.5747 | 3.9322e-11 | 3.5034e-13 | 3.4724e-13
Au-191 |  | 116319.2286 | 6909.1173 | 6521.7397 | 4303.8115 | 255.6373 | 241.3044 | 2.2582e-11 | 1.3413e-12 | 1.2661e-12
Au-192 |  | 32378.5614 | 1424.2506 | 1364.2411 | 1198.0068 | 52.6973 | 50.4769 | 9.8161e-12 | 4.3179e-13 | 4.1359e-13
Au-193 |  | 11606.1397 | 4628.3743 | 3308.8492 | 429.4272 | 171.2498 | 122.4274 | 1.2637e-11 | 5.0395e-12 | 3.6027e-12
Au-193m |  | . | 62420154.3719 | 62420154.3719 | . | 2309545.7118 | 2309545.7118 | . | 4.1716e-12 | 4.1716e-12
Au-194 |  | 1785.5285 | 338.7783 | 284.7509 | 66.0646 | 12.5348 | 10.5358 | 4.2095e-12 | 7.987e-13 | 6.7133e-13
Au-195 |  | 29.729 | 52.9183 | 19.0352 | 1.1 | 1.958 | 0.7043 | 8.276e-12 | 1.4732e-11 | 5.2991e-12
Au-195m |  | . | 7808080.6075 | 7808080.6075 | . | 288898.9825 | 288898.9825 | . | 4.1232e-12 | 4.1232e-12
Au-196 |  | 519.9508 | 185.1592 | 136.5371 | 19.2382 | 6.8509 | 5.0519 | 4.8337e-12 | 1.7213e-12 | 1.2693e-12
Au-196m |  | 6910.7225 | 5869.9509 | 3173.98 | 255.6967 | 217.1882 | 117.4373 | 4.1563e-12 | 3.5303e-12 | 1.9089e-12
Au-198 |  | 389.5977 | 464.6298 | 211.9092 | 14.4151 | 17.1913 | 7.8406 | 1.5949e-12 | 1.9021e-12 | 8.6749e-13
Au-198m |  | 399.361 | 463.5273 | 214.5292 | 14.7764 | 17.1505 | 7.9376 | 1.377e-12 | 1.5982e-12 | 7.3968e-13
Au-199 |  | 764.7553 | 1876.5223 | 543.3281 | 28.2959 | 69.4313 | 20.1031 | 3.6646e-12 | 8.9921e-12 | 2.6036e-12
Au-200 |  | 478243.0338 | 44774.9838 | 40941.8479 | 17694.9923 | 1656.6744 | 1514.8484 | 2.4662e-11 | 2.3089e-12 | 2.1113e-12
Au-200m |  | 1419.1002 | 346.2263 | 278.3223 | 52.5067 | 12.8104 | 10.2979 | 1.6964e-12 | 4.1389e-13 | 3.3272e-13
Au-201 |  | 2472058.6047 | 384255.3963 | 332562.1267 | 91466.1684 | 14217.4497 | 12304.7987 | 6.8823e-11 | 1.0698e-11 | 9.2586e-12
Au-202 |  | . | 5414559.6541 | 5414559.6541 | . | 200338.7072 | 200338.7072 | . | 2.7968e-12 | 2.7968e-12
Ba-124 |  | 2070072.1222 | 120058.4919 | 113477.1303 | 76592.6685 | 4442.1642 | 4198.6538 | 1.5042e-11 | 8.7239e-13 | 8.2457e-13
Ba-126 |  | 62551.9115 | 13524.3668 | 11120.0891 | 2314.4207 | 500.4016 | 411.4433 | 4.1987e-12 | 9.078e-13 | 7.4642e-13
Ba-127 |  | 5045477.7839 | 76266.8191 | 75131.146 | 186682.678 | 2821.8723 | 2779.8524 | 4.3352e-11 | 6.5531e-13 | 6.4555e-13
Ba-128 |  | 168.7179 | 3561.5932 | 161.087 | 6.2426 | 131.7789 | 5.9602 | 4.0257e-13 | 8.4982e-12 | 3.8436e-13
Ba-129 |  | 250928.1682 | 16898.6521 | 15832.4241 | 9284.3422 | 625.2501 | 585.7997 | 2.3073e-11 | 1.5538e-12 | 1.4558e-12
Ba-129m |  | 184076.7564 | 3833.4373 | 3755.2338 | 6810.84 | 141.8372 | 138.9436 | 1.6394e-11 | 3.4142e-13 | 3.3445e-13
Ba-131 |  | 208.7449 | 99.1038 | 67.1999 | 7.7236 | 3.6668 | 2.4864 | 2.4124e-12 | 1.1453e-12 | 7.7661e-13
Ba-131m |  | 21647381.0452 | 743263.4555 | 718590.6256 | 800953.0987 | 27500.7479 | 26587.8531 | 2.2056e-10 | 7.573e-12 | 7.3216e-12
Ba-133 |  | 2.4436 | 5.5544 | 1.697 | 0.090413 | 0.20551 | 0.062789 | 9.5731e-12 | 2.176e-11 | 6.6483e-12
Ba-133m |  | 1252.4204 | 5146.4324 | 1007.2894 | 46.3396 | 190.418 | 37.2697 | 2.0711e-12 | 8.5106e-12 | 1.6657e-12
Ba-135m |  | 2156.4048 | 7883.0681 | 1693.2249 | 79.787 | 291.6735 | 62.6493 | 2.6705e-12 | 9.7626e-12 | 2.0969e-12
Ba-137m | SE | . | 495968.6399 | 495968.6399 | . | 18350.8397 | 18350.8397 | . | 9.2376e-13 | 9.2376e-13
Ba-139 |  | 154292.2414 | 59010.9362 | 42685.3914 | 5708.8129 | 2183.4046 | 1579.3595 | 9.4897e-12 | 3.6295e-12 | 2.6254e-12
Ba-140 |  | 31.5306 | 208.2268 | 27.384 | 1.1666 | 7.7044 | 1.0132 | 4.3182e-13 | 2.8517e-12 | 3.7503e-13
Ba-141 |  | 1167898.4581 | 41337.64 | 39924.5161 | 43212.2429 | 1529.4927 | 1477.2071 | 1.6027e-11 | 5.6729e-13 | 5.479e-13
Ba-142 |  | 4445689.622 | 68215.5619 | 67184.6668 | 164490.516 | 2523.9758 | 2485.8327 | 3.5648e-11 | 5.4699e-13 | 5.3872e-13
Be-10 |  | 3.6989 | 582.8593 | 3.6755 | 0.13686 | 21.5658 | 0.13599 | 1.5639e-07 | 2.4643e-05 | 1.554e-07
Be-7 |  | 794.9253 | 201.9433 | 161.0341 | 29.4122 | 7.4719 | 5.9583 | 2.2718e-12 | 5.7712e-13 | 4.6021e-13
Bi-197 |  | . | 49080.3633 | 49080.3633 | . | 1815.9734 | 1815.9734 | . | 4.7903e-13 | 4.7903e-13
Bi-200 |  | 806427.7372 | 8685.5502 | 8593.0002 | 29837.8263 | 321.3654 | 317.941 | 3.1275e-11 | 3.3685e-13 | 3.3326e-13
Bi-201 |  | 130608.018 | 4279.8629 | 4144.067 | 4832.4967 | 158.3549 | 153.3305 | 1.5104e-11 | 4.9494e-13 | 4.7924e-13
Bi-202 |  | 161632.8462 | 2742.9084 | 2697.1379 | 5980.4153 | 101.4876 | 99.7941 | 1.795e-11 | 3.0461e-13 | 2.9953e-13
Bi-203 |  | 4758.2467 | 476.9715 | 433.5154 | 176.0551 | 17.6479 | 16.0401 | 3.6308e-12 | 3.6396e-13 | 3.308e-13
Bi-204 |  | 4324.1282 | 400.3108 | 366.3917 | 159.9927 | 14.8115 | 13.5565 | 3.1636e-12 | 2.9287e-13 | 2.6805e-13
Bi-205 |  | 82.8981 | 21.6512 | 17.1674 | 3.0672 | 0.80109 | 0.63519 | 1.9959e-12 | 5.2129e-13 | 4.1333e-13
Bi-206 |  | 94.6514 | 26.6351 | 20.7859 | 3.5021 | 0.9855 | 0.76908 | 9.338e-13 | 2.6277e-13 | 2.0507e-13
Bi-207 |  | 3.5341 | 1.3974 | 1.0014 | 0.13076 | 0.051704 | 0.037053 | 6.739e-11 | 2.6647e-11 | 1.9096e-11
Bi-208 |  | 4.0071 | 0.90726 | 0.73976 | 0.14826 | 0.033569 | 0.027371 | 8.5881e-07 | 1.9445e-07 | 1.5855e-07
Bi-210 | SE | 161.7511 | 2882.3279 | 153.1562 | 5.9848 | 106.6461 | 5.6668 | 1.3063e-12 | 2.3277e-11 | 1.2368e-12
Bi-210m |  | 0.28707 | 8.2174 | 0.27738 | 0.010622 | 0.30404 | 0.010263 | 5.1315e-07 | 1.4689e-05 | 4.9583e-07
Bi-211 |  | . | 7668967.8268 | 7668967.8268 | . | 283751.8096 | 283751.8096 | . | 1.8447e-11 | 1.8447e-11
Bi-212 |  | 98610.4753 | 78320.5686 | 43651.065 | 3648.5876 | 2897.861 | 1615.0894 | 6.7434e-12 | 5.3559e-12 | 2.985e-12
Bi-212n |  | . | 1730196.1766 | 1730196.1766 | . | 64017.2585 | 64017.2585 | . | 1.3678e-11 | 1.3678e-11
Bi-213 | SE | 172018.6269 | 97678.1127 | 62301.2902 | 6364.6892 | 3614.0902 | 2305.1477 | 8.8987e-12 | 5.053e-12 | 3.2229e-12
Bi-214 | SE | 708827.4344 | 25844.5681 | 24935.3982 | 26226.6151 | 956.249 | 922.6097 | 1.6081e-11 | 5.8633e-13 | 5.657e-13
Bi-215 |  | . | 313010.3747 | 313010.3747 | . | 11581.3839 | 11581.3839 | . | 2.7247e-12 | 2.7247e-12
Bi-216 |  | . | 397814.495 | 397814.495 | . | 14719.1363 | 14719.1363 | . | 9.9334e-13 | 9.9334e-13
Bk-245 |  | 377.3364 | 498.3725 | 214.745 | 13.9614 | 18.4398 | 7.9456 | 3.5034e-12 | 4.6271e-12 | 1.9938e-12
Bk-246 |  | 1393.227 | 355.306 | 283.107 | 51.5494 | 13.1463 | 10.475 | 4.7325e-12 | 1.2069e-12 | 9.6166e-13
Bk-247 |  | 0.013029 | 15.1935 | 0.013017 | 0.00048206 | 0.56216 | 0.00048164 | 1.2435e-11 | 1.4501e-08 | 1.2424e-11
Bk-248m |  | 2443.008 | 8931.8878 | 1918.3185 | 90.3913 | 330.4798 | 70.9778 | 4.5896e-12 | 1.678e-11 | 3.6039e-12
Bk-249 |  | 6.6091 | 506293.5712 | 6.609 | 0.24454 | 18732.8621 | 0.24453 | 4.166e-12 | 3.1914e-07 | 4.166e-12
Bk-250 |  | 59593.9245 | 4447.7905 | 4138.8849 | 2204.9752 | 164.5682 | 153.1387 | 1.5296e-11 | 1.1416e-12 | 1.0623e-12
Bk-251 |  | 739748.6328 | 139884.7324 | 117639.398 | 27370.6994 | 5175.7351 | 4352.6577 | 5.4997e-11 | 1.04e-11 | 8.7459e-12
Br-72 |  | . | 186452.5023 | 186452.5023 | . | 6898.7426 | 6898.7426 | . | 9.3686e-14 | 9.3686e-14
Br-73 |  | . | 142250.8388 | 142250.8388 | . | 5263.281 | 5263.281 | . | 1.8809e-13 | 1.8809e-13
Br-74 |  | 773325.5669 | 7012.827 | 6949.8034 | 28613.046 | 259.4746 | 257.1427 | 7.7434e-12 | 7.022e-14 | 6.9589e-14
Br-74m |  | 259602.7947 | 4123.7482 | 4059.2674 | 9605.3034 | 152.5787 | 150.1929 | 4.7076e-12 | 7.478e-14 | 7.3611e-14
Br-75 |  | 211016.3779 | 6293.6557 | 6111.3811 | 7807.606 | 232.8653 | 226.1211 | 8.1528e-12 | 2.4316e-13 | 2.3612e-13
Br-76 |  | 3652.514 | 291.2224 | 269.7173 | 135.143 | 10.7752 | 9.9795 | 1.4374e-12 | 1.1461e-13 | 1.0614e-13
Br-76m |  | . | 1035590678.2561 | 1035590678.2561 | . | 38316855.0955 | 38316855.0955 | . | 9.1543e-12 | 9.1543e-12
Br-77 |  | 5117.9767 | 713.7386 | 626.3848 | 189.3651 | 26.4083 | 23.1762 | 7.1844e-12 | 1.0019e-12 | 8.793e-13
Br-77m |  | . | 12455075.4852 | 12455075.4852 | . | 460837.793 | 460837.793 | . | 2.1867e-11 | 2.1867e-11
Br-78 |  | . | 101848.6328 | 101848.6328 | . | 3768.3994 | 3768.3994 | . | 2.7339e-13 | 2.7339e-13
Br-80 |  | 2843945.8335 | 258171.5944 | 236685.4406 | 105225.9958 | 9552.349 | 8757.3613 | 2.1429e-11 | 1.9453e-12 | 1.7834e-12
Br-80m |  | 51124.0816 | 199530.3519 | 40696.6909 | 1891.591 | 7382.623 | 1505.7776 | 5.7788e-12 | 2.2554e-11 | 4.6002e-12
Br-82 |  | 1470.111 | 139.0379 | 127.0243 | 54.3941 | 5.1444 | 4.6999 | 1.3602e-12 | 1.2864e-13 | 1.1752e-13
Br-82m |  | . | 17861765.8418 | 17861765.8418 | . | 660885.3361 | 660885.3361 | . | 4.783e-11 | 4.783e-11
Br-83 |  | 244071.0035 | 176098.5258 | 102293.3385 | 9030.6271 | 6515.6455 | 3784.8535 | 1.554e-11 | 1.1212e-11 | 6.5131e-12
Br-84 |  | 560106.6586 | 13918.7308 | 13581.2352 | 20723.9464 | 514.993 | 502.5057 | 7.9704e-12 | 1.9807e-13 | 1.9326e-13
Br-84m |  | . | 45759.1357 | 45759.1357 | . | 1693.088 | 1693.088 | . | 1.2286e-13 | 1.2286e-13
Br-85 |  | . | 1376136.812 | 1376136.812 | . | 50917.062 | 50917.062 | . | 1.8071e-12 | 1.8071e-12
C-10 |  | . | 1293021.5401 | 1293021.5401 | . | 47841.797 | 47841.797 | . | 2.2106e-14 | 2.2106e-14
C-11 |  | 3325071.1539 | 35817.3519 | 35435.6426 | 123027.6327 | 1325.242 | 1311.1188 | 3.973e-12 | 4.2796e-14 | 4.234e-14
C-14 |  | 9.1162 | 156652.9363 | 9.1157 | 0.3373 | 5796.1586 | 0.33728 | 2.0369e-09 | 3.5003e-05 | 2.0368e-09
Ca-41 |  | 19.494 | . | 19.494 | 0.72128 | . | 0.72128 | 2.2827e-07 | . | 2.2827e-07
Ca-45 |  | 10.9373 | 104563.7356 | 10.9361 | 0.40468 | 3868.8582 | 0.40464 | 6.1418e-13 | 5.8717e-09 | 6.1411e-13
Ca-47 |  | 156.9605 | 112.938 | 65.6795 | 5.8075 | 4.1787 | 2.4301 | 2.567e-13 | 1.847e-13 | 1.0742e-13
Ca-49 |  | . | 31374.9162 | 31374.9162 | . | 1160.8719 | 1160.8719 | . | 7.14e-14 | 7.14e-14
Cd-101 |  | . | 224684.9022 | 224684.9022 | . | 8313.3414 | 8313.3414 | . | 1.6441e-13 | 1.6441e-13
Cd-102 |  | . | 167869.3957 | 167869.3957 | . | 6211.1676 | 6211.1676 | . | 5.0169e-13 | 5.0169e-13
Cd-103 |  | . | 52378.6707 | 52378.6707 | . | 1938.0108 | 1938.0108 | . | 2.0981e-13 | 2.0981e-13
Cd-104 |  | 271831.1681 | 55271.265 | 45931.9498 | 10057.7532 | 2045.0368 | 1699.4821 | 8.6898e-12 | 1.7669e-12 | 1.4683e-12
Cd-105 |  | 692308.3241 | 10965.7028 | 10794.7216 | 25615.408 | 405.731 | 399.4047 | 2.1492e-11 | 3.4042e-13 | 3.3512e-13
Cd-107 |  | 62736.7609 | 82131.7821 | 35567.9837 | 2321.2602 | 3038.8759 | 1316.0154 | 1.3947e-11 | 1.8258e-11 | 7.907e-12
Cd-109 |  | 2.9745 | 157.8542 | 2.9195 | 0.11006 | 5.8406 | 0.10802 | 1.1476e-12 | 6.0901e-11 | 1.1263e-12
Cd-111m |  | 2394195.1651 | 57915.6071 | 56547.7173 | 88585.2211 | 2142.8775 | 2092.2655 | 6.8664e-11 | 1.661e-12 | 1.6217e-12
Cd-113 |  | 0.17786 | 28316.6906 | 0.17785 | 0.0065807 | 1047.7176 | 0.0065806 | 433.3063 | 68987387.0784 | 433.3036
Cd-113m |  | 0.23008 | 1154.3326 | 0.23004 | 0.0085131 | 42.7103 | 0.0085114 | 1.0265e-12 | 5.1498e-09 | 1.0263e-12
Cd-115 |  | 344.8626 | 1099.9176 | 262.5454 | 12.7599 | 40.697 | 9.7142 | 6.7768e-13 | 2.1614e-12 | 5.1592e-13
Cd-115m |  | 7.549 | 111.8693 | 7.0718 | 0.27931 | 4.1392 | 0.26166 | 2.9702e-13 | 4.4016e-12 | 2.7825e-13
Cd-117 |  | 37715.549 | 4745.9469 | 4215.4896 | 1395.4753 | 175.6 | 155.9731 | 3.512e-12 | 4.4194e-13 | 3.9254e-13
Cd-117m |  | 28100.5892 | 1968.8034 | 1839.8953 | 1039.7218 | 72.8457 | 68.0761 | 3.531e-12 | 2.4739e-13 | 2.3119e-13
Cd-118 |  | 167136.7177 | 25033105.0302 | 166028.2092 | 6184.0586 | 926224.8861 | 6143.0437 | 5.2848e-12 | 7.9153e-10 | 5.2497e-12
Cd-119 |  | . | 174033.8877 | 174033.8877 | . | 6439.2538 | 6439.2538 | . | 2.9678e-13 | 2.9678e-13
Cd-119m |  | . | 154400.8047 | 154400.8047 | . | 5712.8298 | 5712.8298 | . | 2.1534e-13 | 2.1534e-13
Ce-130 |  | 979500.7879 | 68583.9138 | 64095.9624 | 36241.5292 | 2537.6048 | 2371.5506 | 1.5534e-11 | 1.0877e-12 | 1.0165e-12
Ce-131 |  | 5692081.6425 | 45316.1955 | 44958.2706 | 210607.0208 | 1676.6992 | 1663.456 | 4.0518e-11 | 3.2257e-13 | 3.2002e-13
Ce-132 |  | 22578.7153 | 13926.8528 | 8613.7666 | 835.4125 | 515.2936 | 318.7094 | 3.3438e-12 | 2.0625e-12 | 1.2756e-12
Ce-133 |  | 179069.969 | 13714.0782 | 12738.4999 | 6625.5889 | 507.4209 | 471.3245 | 1.2307e-11 | 9.4252e-13 | 8.7548e-13
Ce-133m |  | 26575.4271 | 1542.899 | 1458.2376 | 983.2908 | 57.0873 | 53.9548 | 5.5358e-12 | 3.214e-13 | 3.0376e-13
Ce-134 |  | 127.24 | 6978.0373 | 124.9614 | 4.7079 | 258.1874 | 4.6236 | 4.1331e-13 | 2.2667e-11 | 4.0591e-13
Ce-135 |  | 5907.5926 | 887.3286 | 771.455 | 218.5809 | 32.8312 | 28.5438 | 4.512e-12 | 6.7771e-13 | 5.8921e-13
Ce-137 |  | 109022.9394 | 41613.4362 | 30117.6865 | 4033.8488 | 1539.6971 | 1114.3544 | 4.2967e-11 | 1.64e-11 | 1.187e-11
Ce-137m |  | 1341.6165 | 7119.4201 | 1128.8843 | 49.6398 | 263.4185 | 41.7687 | 2.021e-12 | 1.0725e-11 | 1.7005e-12
Ce-139 |  | 36.0329 | 30.6451 | 16.5607 | 1.3332 | 1.1339 | 0.61274 | 5.2884e-12 | 4.4977e-12 | 2.4306e-12
Ce-141 |  | 45.9272 | 223.9271 | 38.1107 | 1.6993 | 8.2853 | 1.4101 | 1.6149e-12 | 7.8737e-12 | 1.3401e-12
Ce-143 |  | 688.4636 | 1232.1437 | 441.676 | 25.4732 | 45.5893 | 16.342 | 1.0397e-12 | 1.8607e-12 | 6.6699e-13
Ce-144 |  | 1.2008 | 174.8599 | 1.1926 | 0.044429 | 6.4698 | 0.044126 | 3.7792e-13 | 5.5033e-11 | 3.7535e-13
Ce-145 |  | . | 288845.0428 | 288845.0428 | . | 10687.2666 | 10687.2666 | . | 6.7159e-13 | 6.7159e-13
Cf-244 |  | 1134422.3164 | 49403076.9645 | 1108957.78 | 41973.6257 | 1827913.8477 | 41031.4379 | 2.8607e-11 | 1.2458e-09 | 2.7965e-11
Cf-246 |  | 211.9236 | 603452.0762 | 211.8492 | 7.8412 | 22327.7268 | 7.8384 | 5.9489e-13 | 1.6939e-09 | 5.9468e-13
Cf-247 |  | 388391.9551 | 46317.2058 | 41382.22 | 14370.5023 | 1713.7366 | 1531.1421 | 9.5363e-11 | 1.1372e-11 | 1.0161e-11
Cf-248 |  | 0.17582 | 3012.8439 | 0.17581 | 0.0065053 | 111.4752 | 0.0065049 | 1.1172e-13 | 1.9144e-09 | 1.1171e-13
Cf-249 |  | 0.01295 | 6.5163 | 0.012925 | 0.00047917 | 0.2411 | 0.00047822 | 3.1692e-12 | 1.5946e-09 | 3.1629e-12
Cf-250 |  | 0.026687 | 211.1405 | 0.026683 | 0.0009874 | 7.8122 | 0.00098728 | 2.4434e-13 | 1.9332e-09 | 2.4431e-13
Cf-251 |  | 0.012687 | 18.7459 | 0.012678 | 0.00046941 | 0.6936 | 0.00046909 | 8.0246e-12 | 1.1857e-08 | 8.0191e-12
Cf-252 |  | 0.043438 | 5.2758 | 0.043083 | 0.0016072 | 0.19521 | 0.0015941 | 8.1068e-14 | 9.8463e-12 | 8.0406e-14
Cf-253 |  | 29.6924 | 13432.2486 | 29.6269 | 1.0986 | 496.9932 | 1.0962 | 1.0263e-12 | 4.643e-10 | 1.0241e-12
Cf-254 |  | 0.040696 | 0.53206 | 0.037805 | 0.0015058 | 0.019686 | 0.0013988 | 4.7974e-15 | 6.2721e-14 | 4.4566e-15
Cf-255 |  | 452864.5175 | 1486496.6541 | 347115.1222 | 16755.9871 | 55000.3762 | 12843.2595 | 5.2291e-11 | 1.7164e-10 | 4.0081e-11
Cl-34 |  | . | 24536224.2028 | 24536224.2028 | . | 907840.2955 | 907840.2955 | . | 1.1306e-13 | 1.1306e-13
Cl-34m |  | 479412.4602 | 11948.8843 | 11658.3123 | 17738.261 | 442.1087 | 431.3576 | 2.7787e-12 | 6.9256e-14 | 6.7572e-14
Cl-36 |  | 4.6534 | 180.6341 | 4.5365 | 0.17218 | 6.6835 | 0.16785 | 1.4119e-07 | 5.4806e-06 | 1.3764e-07
Cl-38 |  | 361780.8645 | 14007.8987 | 13485.7404 | 13385.892 | 518.2923 | 498.9724 | 2.7274e-12 | 1.056e-13 | 1.0166e-13
Cl-39 |  | 334523.4968 | 9250.1242 | 9001.2255 | 12377.3694 | 342.2546 | 333.0453 | 3.8643e-12 | 1.0685e-13 | 1.0398e-13
Cl-40 |  | . | 150270.742 | 150270.742 | . | 5560.0175 | 5560.0175 | . | 4.3229e-14 | 4.3229e-14
Cm-238 |  | 178646.83 | 72659.5636 | 51651.6931 | 6609.9327 | 2688.4039 | 1911.1126 | 3.2617e-11 | 1.3266e-11 | 9.4303e-12
Cm-239 |  | 110816.4202 | 18248.7708 | 15668.5427 | 4100.2075 | 675.2045 | 579.7361 | 2.455e-11 | 4.0428e-12 | 3.4712e-12
Cm-240 |  | 4.8269 | 25080.7033 | 4.826 | 0.1786 | 927.986 | 0.17856 | 2.3995e-13 | 1.2468e-09 | 2.399e-13
Cm-241 |  | 35.9018 | 33.3389 | 17.2864 | 1.3284 | 1.2335 | 0.6396 | 2.1771e-12 | 2.0217e-12 | 1.0482e-12
Cm-242 |  | 0.59216 | 5914.1725 | 0.5921 | 0.02191 | 218.8244 | 0.021908 | 1.7897e-13 | 1.7874e-09 | 1.7895e-13
Cm-243 |  | 0.03244 | 17.195 | 0.032379 | 0.0012003 | 0.63621 | 0.001198 | 6.423e-13 | 3.4045e-10 | 6.4109e-13
Cm-244 |  | 0.038949 | 3493.4433 | 0.038949 | 0.0014411 | 129.2574 | 0.0014411 | 4.8165e-13 | 4.32e-08 | 4.8164e-13
Cm-245 |  | 0.023845 | 22.0101 | 0.023819 | 0.00088226 | 0.81437 | 0.0008813 | 1.3904e-10 | 1.2834e-07 | 1.3889e-10
Cm-246 |  | 0.023945 | 518.1348 | 0.023943 | 0.00088595 | 19.171 | 0.00088591 | 7.8507e-11 | 1.6988e-06 | 7.8503e-11
Cm-247 |  | 0.025992 | 6.7283 | 0.025892 | 0.0009617 | 0.24895 | 0.000958 | 2.8043e-07 | 7.2591e-05 | 2.7935e-07
Cm-248 |  | 0.00639 | 1.604 | 0.0063647 | 0.00023643 | 0.059349 | 0.00023549 | 1.5442e-09 | 3.8762e-07 | 1.538e-09
Cm-249 |  | 774538.1874 | 344984.9104 | 238676.6184 | 28657.9129 | 12764.4417 | 8831.0349 | 6.5909e-11 | 2.9356e-11 | 2.031e-11
Cm-250 |  | 0.00093373 | 0.15788 | 0.00092824 | 3.4548e-05 | 0.0058417 | 3.4345e-05 | 5.425e-12 | 9.173e-10 | 5.3931e-12
Cm-251 |  | 3232656.924 | 295722.3057 | 270937.0781 | 119608.3062 | 10941.7253 | 10024.6719 | 7.2618e-11 | 6.6431e-12 | 6.0863e-12
Co-54m |  | . | 128170.5522 | 128170.5522 | . | 4742.3104 | 4742.3104 | . | 5.4569e-14 | 5.4569e-14
Co-55 |  | 1573.4139 | 361.6399 | 294.0534 | 58.2163 | 13.3807 | 10.88 | 4.8489e-13 | 1.1145e-13 | 9.062e-14
Co-56 |  | 5.7097 | 2.0871 | 1.5284 | 0.21126 | 0.077224 | 0.056552 | 1.8943e-13 | 6.9246e-14 | 5.0709e-14
Co-57 |  | 28.3275 | 28.2655 | 14.1482 | 1.0481 | 1.0458 | 0.52348 | 3.3659e-12 | 3.3585e-12 | 1.6811e-12
Co-58 |  | 20.9847 | 7.9877 | 5.7855 | 0.77643 | 0.29555 | 0.21406 | 6.616e-13 | 2.5184e-13 | 1.824e-13
Co-58m |  | 124996.6829 | 201564737.2707 | 124919.2166 | 4624.8773 | 7457895.279 | 4622.011 | 2.0948e-11 | 3.378e-08 | 2.0935e-11
Co-60 |  | 1.1216 | 0.93031 | 0.50853 | 0.041501 | 0.034422 | 0.018816 | 9.933e-13 | 8.2387e-13 | 4.5034e-13
Co-60m |  | 88456913.4914 | 16455937.1265 | 13874767.4689 | 3272905.7992 | 608869.6737 | 513366.3963 | 2.9594e-10 | 5.5055e-11 | 4.642e-11
Co-61 |  | 212297.3965 | 54242.1128 | 43203.5737 | 7855.0037 | 2006.9582 | 1598.5322 | 6.8299e-12 | 1.745e-12 | 1.3899e-12
Co-62 |  | . | 302408.2013 | 302408.2013 | . | 11189.1034 | 11189.1034 | . | 1.4982e-13 | 1.4982e-13
Co-62m |  | 2331727.1366 | 20429.157 | 20251.7239 | 86273.9041 | 755.8788 | 749.3138 | 1.0713e-11 | 9.3858e-14 | 9.3043e-14
Cr-48 |  | 6577.8339 | 1393.9772 | 1150.2217 | 243.3799 | 51.5772 | 42.5582 | 2.1758e-12 | 4.611e-13 | 3.8047e-13
Cr-49 |  | 611151.5956 | 16135.6533 | 15720.5974 | 22612.609 | 597.0192 | 581.6621 | 6.7482e-12 | 1.7817e-13 | 1.7358e-13
Cr-51 |  | 1047.5565 | 612.3576 | 386.4532 | 38.7596 | 22.6572 | 14.2988 | 1.1354e-11 | 6.6368e-12 | 4.1884e-12
Cr-55 |  | . | 1618919.8852 | 1618919.8852 | . | 59900.0358 | 59900.0358 | . | 1.6588e-12 | 1.6588e-12
Cr-56 |  | . | 830735.0602 | 830735.0602 | . | 30737.1972 | 30737.1972 | . | 1.4721e-12 | 1.4721e-12
Cs-121 |  | . | 220861.6349 | 220861.6349 | . | 8171.8805 | 8171.8805 | . | 3.6778e-13 | 3.6778e-13
Cs-121m |  | . | 287337.3664 | 287337.3664 | . | 10631.4826 | 10631.4826 | . | 3.7661e-13 | 3.7661e-13
Cs-123 |  | . | 109914.4853 | 109914.4853 | . | 4066.836 | 4066.836 | . | 4.2349e-13 | 4.2349e-13
Cs-124 |  | . | 1111479.0069 | 1111479.0069 | . | 41124.7233 | 41124.7233 | . | 3.769e-13 | 3.769e-13
Cs-125 |  | 1024241.8254 | 21524.1912 | 21081.1754 | 37896.9475 | 796.3951 | 780.0035 | 3.0692e-11 | 6.4499e-13 | 6.3171e-13
Cs-126 |  | . | 362044.3219 | 362044.3219 | . | 13395.6399 | 13395.6399 | . | 3.9855e-13 | 3.9855e-13
Cs-127 |  | 181380.3 | 4773.3059 | 4650.91 | 6711.0711 | 176.6123 | 172.0837 | 4.6018e-11 | 1.211e-12 | 1.18e-12
Cs-128 |  | . | 211865.0586 | 211865.0586 | . | 7839.0072 | 7839.0072 | . | 5.2586e-13 | 5.2586e-13
Cs-129 |  | 14568.1308 | 1460.2344 | 1327.2025 | 539.0208 | 54.0287 | 49.1065 | 1.9258e-11 | 1.9303e-12 | 1.7545e-12
Cs-130 |  | 2021148.8924 | 47623.3388 | 46527.0449 | 74782.509 | 1762.0635 | 1721.5007 | 4.0886e-11 | 9.6338e-13 | 9.412e-13
Cs-130m |  | . | 3371788.0577 | 3371788.0577 | . | 124756.1581 | 124756.1581 | . | 8.0795e-12 | 8.0795e-12
Cs-131 |  | 2086.4175 | 2908.0157 | 1214.8195 | 77.1974 | 107.5966 | 44.9483 | 2.0315e-11 | 2.8315e-11 | 1.1828e-11
Cs-132 |  | 375.4552 | 115.625 | 88.401 | 13.8918 | 4.2781 | 3.2708 | 2.4632e-12 | 7.5858e-13 | 5.7997e-13
Cs-134 |  | 0.36324 | 1.5948 | 0.29585 | 0.01344 | 0.059007 | 0.010947 | 2.8141e-13 | 1.2355e-12 | 2.292e-13
Cs-134m |  | 462318.2839 | 186350.214 | 132815.3154 | 17105.7765 | 6894.9579 | 4914.1667 | 5.7484e-11 | 2.3171e-11 | 1.6514e-11
Cs-135 |  | 2.1857 | 39625.2174 | 2.1856 | 0.08087 | 1466.133 | 0.080866 | 1.9002e-06 | 0.03445 | 1.9001e-06
Cs-135m |  | 1673230.0181 | 9065.4892 | 9016.6374 | 61909.5107 | 335.4231 | 333.6156 | 6.3778e-11 | 3.4554e-13 | 3.4368e-13
Cs-136 |  | 32.1471 | 19.366 | 12.0855 | 1.1894 | 0.71654 | 0.44716 | 4.4137e-13 | 2.6589e-13 | 1.6593e-13
Cs-137 | Y | 0.43885 | 647.9724 | 0.43856 | 0.016238 | 23.975 | 0.016227 | 5.0784e-12 | 7.4984e-09 | 5.075e-12
Cs-138 |  | 491465.9313 | 9672.2115 | 9485.5331 | 18184.2395 | 357.8718 | 350.9647 | 1.2071e-11 | 2.3757e-13 | 2.3298e-13
Cs-138m |  | . | 616628.0859 | 616628.0859 | . | 22815.2392 | 22815.2392 | . | 1.3192e-12 | 1.3192e-12
Cs-139 |  | . | 181946.2335 | 181946.2335 | . | 6732.0106 | 6732.0106 | . | 1.2489e-12 | 1.2489e-12
Cs-140 |  | . | 395342.2867 | 395342.2867 | . | 14627.6646 | 14627.6646 | . | 3.1303e-13 | 3.1303e-13
Cu-57 |  | . | 164135583.1749 | 164135583.1749 | . | 6073016.5775 | 6073016.5775 | . | 1.6306e-13 | 1.6306e-13
Cu-59 |  | . | 353720.9265 | 353720.9265 | . | 13087.6743 | 13087.6743 | . | 1.5102e-13 | 1.5102e-13
Cu-60 |  | 950495.0799 | 8442.4693 | 8368.1419 | 35168.318 | 312.3714 | 309.6213 | 7.2003e-12 | 6.3955e-14 | 6.3392e-14
Cu-61 |  | 70535.3833 | 4480.9132 | 4213.2569 | 2609.8092 | 165.7938 | 155.8905 | 4.5838e-12 | 2.912e-13 | 2.738e-13
Cu-62 |  | . | 68018.4191 | 68018.4191 | . | 2516.6815 | 2516.6815 | . | 2.1731e-13 | 2.1731e-13
Cu-64 |  | 17347.1354 | 5384.3803 | 4108.9901 | 641.844 | 199.2221 | 152.0326 | 4.5068e-12 | 1.3989e-12 | 1.0675e-12
Cu-66 |  | . | 663440.9576 | 663440.9576 | . | 24547.3154 | 24547.3154 | . | 1.1943e-12 | 1.1943e-12
Cu-67 |  | 1302.3872 | 1874.8689 | 768.5264 | 48.1883 | 69.3701 | 28.4355 | 1.7245e-12 | 2.4826e-12 | 1.0176e-12
Cu-69 |  | . | 429231.4239 | 429231.4239 | . | 15881.5627 | 15881.5627 | . | 4.4966e-13 | 4.4966e-13
Dy-148 |  | . | 324974.7725 | 324974.7725 | . | 12024.0666 | 12024.0666 | . | 8.4553e-13 | 8.4553e-13
Dy-149 |  | . | 116701.1515 | 116701.1515 | . | 4317.9426 | 4317.9426 | . | 3.8906e-13 | 3.8906e-13
Dy-150 |  | . | 387289.5653 | 387289.5653 | . | 14329.7139 | 14329.7139 | . | 2.219e-12 | 2.219e-12
Dy-151 |  | 4659360.2591 | 32125.7998 | 31905.8125 | 172396.3296 | 1188.6546 | 1180.5151 | 6.709e-11 | 4.6258e-13 | 4.5941e-13
Dy-152 |  | 103648.5691 | 19372.1831 | 16321.6289 | 3834.9971 | 716.7708 | 603.9003 | 1.1985e-11 | 2.24e-12 | 1.8873e-12
Dy-153 |  | 23591.777 | 2362.5641 | 2147.5053 | 872.8957 | 87.4149 | 79.4577 | 7.3839e-12 | 7.3945e-13 | 6.7214e-13
Dy-154 |  | 0.07937 | . | 0.07937 | 0.0029367 | . | 0.0029367 | 1.0267e-07 | . | 1.0267e-07
Dy-155 |  | 19229.8366 | 1989.4626 | 1802.9361 | 711.504 | 73.6101 | 66.7086 | 9.4318e-12 | 9.7579e-13 | 8.843e-13
Dy-157 |  | 55455.2269 | 4615.1948 | 4260.6106 | 2051.8434 | 170.7622 | 157.6426 | 2.2653e-11 | 1.8852e-12 | 1.7404e-12
Dy-159 |  | 86.7316 | 108.6802 | 48.2366 | 3.2091 | 4.0212 | 1.7848 | 1.5276e-11 | 1.9142e-11 | 8.4958e-12
Dy-165 |  | 100725.9779 | 75144.8337 | 43037.4818 | 3726.8612 | 2780.3588 | 1592.3868 | 1.2399e-11 | 9.2499e-12 | 5.2977e-12
Dy-165m |  | . | 33976552.6456 | 33976552.6456 | . | 1257132.4479 | 1257132.4479 | . | 3.7541e-11 | 3.7541e-11
Dy-166 |  | 187.4576 | 3967.1758 | 178.9995 | 6.9359 | 146.7855 | 6.623 | 8.1162e-13 | 1.7176e-11 | 7.75e-13
Dy-167 |  | . | 202741.6041 | 202741.6041 | . | 7501.4394 | 7501.4394 | . | 1.1183e-12 | 1.1183e-12
Dy-168 |  | . | 209337.52 | 209337.52 | . | 7745.4882 | 7745.4882 | . | 1.63e-12 | 1.63e-12
Er-154 |  | . | 2913617.8913 | 2913617.8913 | . | 107803.862 | 107803.862 | . | 8.9159e-12 | 8.9159e-12
Er-156 |  | 2384552.1054 | 660530.7341 | 517250.2804 | 88228.4279 | 24439.6372 | 19138.2604 | 3.8643e-11 | 1.0704e-11 | 8.3823e-12
Er-159 |  | 1999376.166 | 22590.8131 | 22338.4129 | 73976.9181 | 835.8601 | 826.5213 | 6.0967e-11 | 6.8887e-13 | 6.8117e-13
Er-161 |  | 101041.5093 | 4099.3281 | 3939.4998 | 3738.5358 | 151.6751 | 145.7615 | 1.6691e-11 | 6.7717e-13 | 6.5077e-13
Er-163 |  | 8266447.2986 | 280620.8669 | 271407.4069 | 305858.55 | 10382.9721 | 10042.0741 | 5.3836e-10 | 1.8276e-11 | 1.7676e-11
Er-165 |  | 131563.5955 | 36150.6686 | 28358.4224 | 4867.853 | 1337.5747 | 1049.2616 | 7.1884e-11 | 1.9752e-11 | 1.5495e-11
Er-167m |  | . | 219205550.2509 | 219205550.2509 | . | 8110605.3593 | 8110605.3593 | . | 7.3749e-12 | 7.3749e-12
Er-169 |  | 300.9122 | 772974.0814 | 300.7951 | 11.1338 | 28600.041 | 11.1294 | 3.6671e-12 | 9.4199e-09 | 3.6656e-12
Er-171 |  | 9609.4848 | 4295.6741 | 2968.6259 | 355.5509 | 158.9399 | 109.8392 | 3.9476e-12 | 1.7647e-12 | 1.2195e-12
Er-172 |  | 507.5206 | 503.8676 | 252.8438 | 18.7783 | 18.6431 | 9.3552 | 1.3756e-12 | 1.3657e-12 | 6.853e-13
Er-173 |  | . | 601281.9107 | 601281.9107 | . | 22247.4307 | 22247.4307 | . | 7.9465e-13 | 7.9465e-13
Es-249 |  | 753297.1426 | 18805.1243 | 18347.1115 | 27871.9943 | 695.7896 | 678.8431 | 1.0212e-10 | 2.5493e-12 | 2.4873e-12
Es-250 |  | 6569.5931 | 1263.6971 | 1059.8325 | 243.0749 | 46.7568 | 39.2138 | 4.5147e-12 | 8.6843e-13 | 7.2833e-13
Es-250m |  | 401497.724 | 10793.0146 | 10510.4733 | 14855.4158 | 399.3415 | 388.8875 | 7.1225e-11 | 1.9147e-12 | 1.8645e-12
Es-251 |  | 4332.5999 | 4438.5844 | 2192.4759 | 160.3062 | 164.2276 | 81.1216 | 1.1471e-11 | 1.1751e-11 | 5.8047e-12
Es-253 |  | 7.7418 | 49552.1187 | 7.7406 | 0.28645 | 1833.4284 | 0.2864 | 3.0757e-13 | 1.9686e-09 | 3.0752e-13
Es-254 |  | 0.19208 | 346.1604 | 0.19197 | 0.0071069 | 12.8079 | 0.0071029 | 1.0318e-13 | 1.8596e-10 | 1.0313e-13
Es-254m |  | 148.8022 | 674.7676 | 121.9167 | 5.5057 | 24.9664 | 4.5109 | 4.7478e-13 | 2.153e-12 | 3.8899e-13
Es-255 |  | 3.7069 | 18689.5827 | 3.7062 | 0.13716 | 691.5146 | 0.13713 | 2.8861e-13 | 1.4551e-09 | 2.8855e-13
Es-256 |  | 21381.3529 | 431720.5825 | 20372.3917 | 791.1101 | 15973.6616 | 753.7785 | 7.4065e-13 | 1.4955e-11 | 7.057e-13
Eu-142 |  | . | 13769151.6997 | 13769151.6997 | . | 509458.6129 | 509458.6129 | . | 4.0622e-13 | 4.0622e-13
Eu-142m |  | . | 175632.6791 | 175632.6791 | . | 6498.4091 | 6498.4091 | . | 1.6249e-13 | 1.6249e-13
Eu-143 |  | . | 238962.0464 | 238962.0464 | . | 8841.5957 | 8841.5957 | . | 4.7148e-13 | 4.7148e-13
Eu-144 |  | . | 3550392.835 | 3550392.835 | . | 131364.5349 | 131364.5349 | . | 4.6301e-13 | 4.6301e-13
Eu-145 |  | 294.4126 | 72.4789 | 58.1608 | 10.8933 | 2.6817 | 2.1519 | 1.942e-12 | 4.7808e-13 | 3.8363e-13
Eu-146 |  | 209.6715 | 49.1133 | 39.7924 | 7.7578 | 1.8172 | 1.4723 | 1.0826e-12 | 2.5358e-13 | 2.0546e-13
Eu-147 |  | 105.5117 | 48.0473 | 33.0137 | 3.9039 | 1.7778 | 1.2215 | 2.8675e-12 | 1.3058e-12 | 8.9721e-13
Eu-148 |  | 16.6923 | 4.4745 | 3.5286 | 0.61761 | 0.16556 | 0.13056 | 1.0329e-12 | 2.7686e-13 | 2.1834e-13
Eu-149 |  | 78.0762 | 99.7085 | 43.7881 | 2.8888 | 3.6892 | 1.6202 | 8.3084e-12 | 1.061e-11 | 4.6597e-12
Eu-150 |  | 3.7099 | 1.3768 | 1.0042 | 0.13727 | 0.050942 | 0.037154 | 5.7496e-11 | 2.1338e-11 | 1.5562e-11
Eu-150m |  | 5192.8769 | 13565.3643 | 3755.3237 | 192.1364 | 501.9185 | 138.947 | 3.1869e-12 | 8.325e-12 | 2.3046e-12
Eu-152 |  | 3.4018 | 1.887 | 1.2137 | 0.12587 | 0.069818 | 0.044908 | 1.9599e-11 | 1.0871e-11 | 6.9927e-12
Eu-152m |  | 5515.945 | 3890.4144 | 2281.3621 | 204.09 | 143.9453 | 84.4104 | 2.4954e-12 | 1.76e-12 | 1.0321e-12
Eu-152n |  | 1243930.0578 | 117037.7894 | 106973.0078 | 46025.4121 | 4330.3982 | 3958.0013 | 9.6697e-11 | 9.098e-12 | 8.3156e-12
Eu-154 |  | 2.3012 | 1.7837 | 1.0048 | 0.085143 | 0.065998 | 0.037179 | 8.5265e-12 | 6.6093e-12 | 3.7232e-12
Eu-154m |  | 4310386.0248 | 265492.15 | 250088.3129 | 159484.2829 | 9823.2095 | 9253.2676 | 1.6267e-10 | 1.0019e-11 | 9.4379e-12
Eu-155 |  | 13.7175 | 39.9721 | 10.2128 | 0.50755 | 1.479 | 0.37787 | 2.8345e-11 | 8.2595e-11 | 2.1103e-11
Eu-156 |  | 31.2983 | 28.7828 | 14.9939 | 1.158 | 1.065 | 0.55478 | 5.6894e-13 | 5.2321e-13 | 2.7256e-13
Eu-157 |  | 2756.9658 | 2628.9834 | 1345.727 | 102.0077 | 97.2724 | 49.7919 | 2.1002e-12 | 2.0027e-12 | 1.0251e-12
Eu-158 |  | 378426.7318 | 12239.246 | 11855.8004 | 14001.7891 | 452.8521 | 438.6646 | 1.462e-11 | 4.7285e-13 | 4.5804e-13
Eu-159 |  | 1767404.3456 | 106181.4199 | 100163.8177 | 65393.9608 | 3928.7125 | 3706.0613 | 2.7097e-11 | 1.6279e-12 | 1.5356e-12
F-17 |  | . | 635017.6492 | 635017.6492 | . | 23495.653 | 23495.653 | . | 6.1813e-14 | 6.1813e-14
F-18 |  | 306839.7421 | 7010.691 | 6854.0884 | 11353.0705 | 259.3956 | 253.6013 | 3.2298e-12 | 7.3794e-14 | 7.2145e-14
Fe-52 |  | 2313.1805 | 2071.7297 | 1092.9037 | 85.5877 | 76.654 | 40.4374 | 3.1815e-13 | 2.8494e-13 | 1.5032e-13
Fe-53 |  | . | 68654.8349 | 68654.8349 | . | 2540.2289 | 2540.2289 | . | 1.6496e-13 | 1.6496e-13
Fe-53m |  | . | 102889.4946 | 102889.4946 | . | 3806.9113 | 3806.9113 | . | 7.3381e-14 | 7.3381e-14
Fe-55 |  | 11.8539 | 15652209619.7198 | 11.8539 | 0.43859 | 579131755.9296 | 0.43859 | 4.9964e-12 | 0.0065974 | 4.9964e-12
Fe-59 |  | 12.0125 | 10.3973 | 5.5734 | 0.44446 | 0.3847 | 0.20621 | 2.4191e-13 | 2.0939e-13 | 1.1224e-13
Fe-60 |  | 0.038988 | 87556.1642 | 0.038988 | 0.0014426 | 3239.5781 | 0.0014426 | 9.8249e-09 | 0.022064 | 9.8249e-09
Fe-61 |  | . | 87233.135 | 87233.135 | . | 3227.626 | 3227.626 | . | 1.6952e-13 | 1.6952e-13
Fe-62 |  | . | 1101532.136 | 1101532.136 | . | 40756.689 | 40756.689 | . | 4.1233e-13 | 4.1233e-13
Fm-251 |  | 67235.5908 | 16404.2185 | 13186.8703 | 2487.7169 | 606.9561 | 487.9142 | 2.8589e-11 | 6.9752e-12 | 5.6072e-12
Fm-252 |  | 344.05 | 533851.4322 | 343.8284 | 12.7298 | 19752.503 | 12.7217 | 7.0362e-13 | 1.0918e-09 | 7.0317e-13
Fm-253 |  | 279.6062 | 3013.4507 | 255.8655 | 10.3454 | 111.4977 | 9.467 | 1.628e-12 | 1.7546e-11 | 1.4898e-12
Fm-254 |  | 17188.3013 | 518174.9724 | 16636.456 | 635.9671 | 19172.474 | 615.5489 | 4.5213e-12 | 1.363e-10 | 4.3762e-12
Fm-255 |  | 491.6464 | 84703.0512 | 488.8092 | 18.1909 | 3134.0129 | 18.0859 | 8.0426e-13 | 1.3856e-10 | 7.9961e-13
Fm-256 |  | 533.4376 | 396.067 | 227.3007 | 19.7372 | 14.6545 | 8.4101 | 1.1465e-13 | 8.5127e-14 | 4.8854e-14
Fm-257 |  | 0.53734 | 41.5869 | 0.53049 | 0.019882 | 1.5387 | 0.019628 | 1.0647e-13 | 8.2399e-12 | 1.0511e-13
Fr-212 |  | 119146.4981 | 34776.9432 | 26919.5579 | 4408.4204 | 1286.7469 | 996.0236 | 2.6912e-12 | 7.8552e-13 | 6.0805e-13
Fr-219 |  | . | 650132765119.427 | 650132765119.427 | . | 24054912309.4188 | 24054912309.4188 | . | 2.5283e-10 | 2.5283e-10
Fr-220 |  | . | 189258188.438 | 189258188.438 | . | 7002552.9722 | 7002552.9722 | . | 1.0129e-10 | 1.0129e-10
Fr-221 | SE | . | 5540670.709 | 5540670.709 | . | 205004.8162 | 205004.8162 | . | 3.1963e-11 | 3.1963e-11
Fr-222 |  | 165559.4594 | 217926.655 | 94083.7695 | 6125.7 | 8063.2862 | 3481.0995 | 2.7803e-12 | 3.6598e-12 | 1.58e-12
Fr-223 |  | 29577.0367 | 429445.9639 | 27671.2474 | 1094.3504 | 15889.5007 | 1023.8362 | 7.7301e-13 | 1.1224e-11 | 7.232e-13
Fr-224 |  | . | 365523.4265 | 365523.4265 | . | 13524.3668 | 13524.3668 | . | 1.4525e-12 | 1.4525e-12
Fr-227 |  | . | 587821.8995 | 587821.8995 | . | 21749.4103 | 21749.4103 | . | 1.7558e-12 | 1.7558e-12
Ga-64 |  | . | 87422.5575 | 87422.5575 | . | 3234.6346 | 3234.6346 | . | 7.8301e-14 | 7.8301e-14
Ga-65 |  | 2845116.1816 | 40039.2438 | 39483.5922 | 105269.2987 | 1481.452 | 1460.8929 | 1.4975e-11 | 2.1074e-13 | 2.0781e-13
Ga-66 |  | 2321.4818 | 567.5247 | 456.0385 | 85.8948 | 20.9984 | 16.8734 | 4.6476e-13 | 1.1362e-13 | 9.1299e-14
Ga-67 |  | 1721.3397 | 1087.5137 | 666.4572 | 63.6896 | 40.238 | 24.6589 | 2.8853e-12 | 1.8229e-12 | 1.1171e-12
Ga-68 |  | 228238.0986 | 10818.3924 | 10328.8109 | 8444.8096 | 400.2805 | 382.166 | 5.5983e-12 | 2.6535e-13 | 2.5335e-13
Ga-70 |  | 2355930.2525 | 408835.8848 | 348379.8562 | 87169.4193 | 15126.9277 | 12890.0547 | 1.8572e-11 | 3.223e-12 | 2.7464e-12
Ga-72 |  | 1690.0212 | 348.0877 | 288.6379 | 62.5308 | 12.8792 | 10.6796 | 5.484e-13 | 1.1295e-13 | 9.3661e-14
Ga-73 |  | 20076.9573 | 6750.7072 | 5052.0111 | 742.8474 | 249.7762 | 186.9244 | 2.2767e-12 | 7.6553e-13 | 5.729e-13
Ga-74 |  | . | 31013.9208 | 31013.9208 | . | 1147.5151 | 1147.5151 | . | 9.9277e-14 | 9.9277e-14
Gd-142 |  | . | 588869.3809 | 588869.3809 | . | 21788.1671 | 21788.1671 | . | 5.2119e-13 | 5.2119e-13
Gd-143m |  | . | 189692.4172 | 189692.4172 | . | 7018.6194 | 7018.6194 | . | 2.6493e-13 | 2.6493e-13
Gd-144 |  | . | 181939.4344 | 181939.4344 | . | 6731.7591 | 6731.7591 | . | 6.2388e-13 | 6.2388e-13
Gd-145 |  | 2076822.3574 | 14499.0234 | 14398.5024 | 76842.4272 | 536.4639 | 532.7446 | 3.6898e-11 | 2.5759e-13 | 2.5581e-13
Gd-145m |  | . | 772889.1149 | 772889.1149 | . | 28596.8973 | 28596.8973 | . | 8.4578e-13 | 8.4578e-13
Gd-146 |  | 24.1255 | 47.1553 | 15.9601 | 0.89264 | 1.7447 | 0.59052 | 1.3043e-12 | 2.5493e-12 | 8.6284e-13
Gd-147 |  | 1128.0959 | 243.8727 | 200.5234 | 41.7395 | 9.0233 | 7.4194 | 2.0195e-12 | 4.3658e-13 | 3.5897e-13
Gd-148 |  | 0.080627 | . | 0.080627 | 0.0029832 | . | 0.0029832 | 2.4925e-12 | . | 2.4925e-12
Gd-149 |  | 219.9699 | 110.6301 | 73.6095 | 8.1389 | 4.0933 | 2.7236 | 2.3333e-12 | 1.1735e-12 | 7.8079e-13
Gd-150 |  | 0.085106 | . | 0.085106 | 0.0031489 | . | 0.0031489 | 6.3983e-08 | . | 6.3983e-08
Gd-151 |  | 44.0717 | 76.1981 | 27.9221 | 1.6307 | 2.8193 | 1.0331 | 6.3303e-12 | 1.0945e-11 | 4.0106e-12
Gd-152 |  | 0.10808 | . | 0.10808 | 0.003999 | . | 0.003999 | 4.9679 | . | 4.9679
Gd-153 |  | 24.9429 | 35.1957 | 14.5977 | 0.92289 | 1.3022 | 0.54011 | 7.0378e-12 | 9.9307e-12 | 4.1188e-12
Gd-159 |  | 2727.5037 | 9450.3568 | 2116.6183 | 100.9176 | 349.6632 | 78.3149 | 2.5615e-12 | 8.8752e-12 | 1.9878e-12
Gd-162 |  | . | 207996.0715 | 207996.0715 | . | 7695.8546 | 7695.8546 | . | 1.5078e-12 | 1.5078e-12
Ge-66 |  | 121090.5366 | 8402.1993 | 7857.0185 | 4480.3499 | 310.8814 | 290.7097 | 5.7732e-12 | 4.0059e-13 | 3.746e-13
Ge-67 |  | 1405858.3841 | 26286.4272 | 25803.9506 | 52016.7602 | 972.5978 | 954.7462 | 9.4838e-12 | 1.7733e-13 | 1.7407e-13
Ge-68 |  | 5.2525 | 85442.6752 | 5.2522 | 0.19434 | 3161.379 | 0.19433 | 7.4238e-13 | 1.2076e-08 | 7.4234e-13
Ge-69 |  | 3436.9014 | 346.7199 | 314.9475 | 127.1654 | 12.8286 | 11.6531 | 2.96e-12 | 2.9861e-13 | 2.7125e-13
Ge-71 |  | 8081.9108 | 1212330.112 | 8028.3901 | 299.0307 | 44856.2141 | 297.0504 | 5.0313e-11 | 7.5473e-09 | 4.998e-11
Ge-75 |  | 410169.9047 | 120854.3865 | 93349.4625 | 15176.2865 | 4471.6123 | 3453.9301 | 1.3566e-11 | 3.9972e-12 | 3.0875e-12
Ge-77 |  | 7363.225 | 997.3722 | 878.3913 | 272.4393 | 36.9028 | 32.5005 | 2.0478e-12 | 2.7738e-13 | 2.4429e-13
Ge-78 |  | 162472.4973 | 31199.4107 | 26173.3683 | 6011.4824 | 1154.3782 | 968.4146 | 5.941e-12 | 1.1408e-12 | 9.5706e-13
H-3 |  | 282.5721 | . | 282.5721 | 10.4552 | . | 10.4552 | 2.9243e-11 | . | 2.9243e-11
Hf-167 |  | . | 557514.261 | 557514.261 | . | 20628.0277 | 20628.0277 | . | 1.0168e-12 | 1.0168e-12
Hf-169 |  | . | 362389.2492 | 362389.2492 | . | 13408.4022 | 13408.4022 | . | 1.0571e-12 | 1.0571e-12
Hf-170 |  | 4128.2065 | 1858.852 | 1281.7187 | 152.7436 | 68.7775 | 47.4236 | 3.5913e-12 | 1.6171e-12 | 1.115e-12
Hf-172 |  | 4.7296 | 26.9299 | 4.0231 | 0.175 | 0.99641 | 0.14885 | 4.2595e-12 | 2.4253e-11 | 3.6232e-12
Hf-173 |  | 5118.216 | 1420.8258 | 1112.1038 | 189.374 | 52.5706 | 41.1478 | 6.6793e-12 | 1.8542e-12 | 1.4513e-12
Hf-174 |  | 0.019057 | . | 0.019057 | 0.00070511 | . | 0.00070511 | 18.5691 | . | 18.5691
Hf-175 |  | 40.5839 | 22.632 | 14.5295 | 1.5016 | 0.83738 | 0.53759 | 3.8138e-12 | 2.1268e-12 | 1.3654e-12
Hf-177m |  | 378610.7915 | 6670.6473 | 6555.1537 | 14008.5993 | 246.8139 | 242.5407 | 1.835e-11 | 3.233e-13 | 3.177e-13
Hf-178m |  | 1.174 | 0.96091 | 0.52842 | 0.043439 | 0.035554 | 0.019551 | 1.8139e-11 | 1.4847e-11 | 8.1643e-12
Hf-179m |  | 34.6831 | 23.5429 | 14.0236 | 1.2833 | 0.87109 | 0.51887 | 1.193e-12 | 8.0982e-13 | 4.8238e-13
Hf-180m |  | 28818.6511 | 2382.2155 | 2200.3311 | 1066.2901 | 88.142 | 81.4123 | 9.1193e-12 | 7.5382e-13 | 6.9627e-13
Hf-181 |  | 23.0132 | 23.8943 | 11.7227 | 0.85149 | 0.88409 | 0.43374 | 1.3545e-12 | 1.4064e-12 | 6.8998e-13
Hf-182 |  | 1.6823 | 8.9912 | 1.4171 | 0.062244 | 0.33267 | 0.052434 | 7.7156e-06 | 4.1237e-05 | 6.4995e-06
Hf-182m |  | 575331.6979 | 13824.2768 | 13499.8964 | 21287.2728 | 511.4982 | 499.4962 | 3.4306e-11 | 8.2431e-13 | 8.0497e-13
Hf-183 |  | 332618.99 | 14757.5933 | 14130.6467 | 12306.9026 | 546.031 | 522.8339 | 2.0759e-11 | 9.2105e-13 | 8.8192e-13
Hf-184 |  | 12042.7784 | 12518.4405 | 6138.0018 | 445.5828 | 463.1823 | 227.1061 | 2.9181e-12 | 3.0333e-12 | 1.4873e-12
Hg-194 |  | 3.7018 | 12386.5128 | 3.7007 | 0.13697 | 458.301 | 0.13692 | 8.8475e-10 | 2.9605e-06 | 8.8449e-10
Hg-205 |  | . | 2140935.1728 | 2140935.1728 | . | 79214.6014 | 79214.6014 | . | 1.2158e-11 | 1.2158e-11
Hg-206 | SE | . | 601404.7072 | 601404.7072 | . | 22251.9742 | 22251.9742 | . | 5.3789e-12 | 5.3789e-12
Hg-207 |  | . | 101137.7657 | 101137.7657 | . | 3742.0973 | 3742.0973 | . | 3.2343e-13 | 3.2343e-13
Ho-150 |  | . | 289623.9713 | 289623.9713 | . | 10716.0869 | 10716.0869 | . | 2.9624e-13 | 2.9624e-13
Ho-153 |  | . | 352758.4438 | 352758.4438 | . | 13052.0624 | 13052.0624 | . | 5.7792e-13 | 5.7792e-13
Ho-153m |  | . | 73391.1975 | 73391.1975 | . | 2715.4743 | 2715.4743 | . | 5.5632e-13 | 5.5632e-13
Ho-154 |  | 3309624.946 | 33032.8107 | 32706.3739 | 122456.123 | 1222.214 | 1210.1358 | 3.1931e-11 | 3.187e-13 | 3.1555e-13
Ho-154m |  | . | 99403.2675 | 99403.2675 | . | 3677.9209 | 3677.9209 | . | 2.5281e-13 | 2.5281e-13
Ho-155 |  | 853534.8545 | 25831.7702 | 25072.9509 | 31580.7896 | 955.7755 | 927.6992 | 3.383e-11 | 1.0238e-12 | 9.9376e-13
Ho-156 |  | 295520.8416 | 6520.6768 | 6379.9041 | 10934.2711 | 241.265 | 236.0564 | 1.3753e-11 | 3.0346e-13 | 2.9691e-13
Ho-157 |  | 17897542.6262 | 106351.5081 | 105723.2749 | 662209.0772 | 3935.0058 | 3911.7612 | 1.8861e-10 | 1.1208e-12 | 1.1141e-12
Ho-159 |  | 5834207.9021 | 62776.424 | 62108.1367 | 215865.6924 | 2322.7277 | 2298.0011 | 1.6333e-10 | 1.7574e-12 | 1.7387e-12
Ho-160 |  | 3854431.165 | 17942.1139 | 17858.9816 | 142613.9531 | 663.8582 | 660.7823 | 8.4105e-11 | 3.915e-13 | 3.8969e-13
Ho-161 |  | 826001.4721 | 101405.7093 | 90317.6802 | 30562.0545 | 3752.0112 | 3341.7542 | 1.0542e-10 | 1.2942e-11 | 1.1527e-11
Ho-162 |  | 33046292.8566 | 322435.2345 | 319319.6084 | 1222712.8357 | 11930.1037 | 11814.8255 | 4.2779e-10 | 4.174e-12 | 4.1337e-12
Ho-162m |  | 959306.3242 | 21165.5066 | 20708.6055 | 35494.334 | 783.1237 | 766.2184 | 5.5469e-11 | 1.2238e-12 | 1.1974e-12
Ho-163 |  | 1442.6607 | . | 1442.6607 | 53.3784 | . | 53.3784 | 3.009e-06 | . | 3.009e-06
Ho-164 |  | 5706609.3556 | 749503.0851 | 662491.7637 | 211144.5462 | 27731.6141 | 24512.1953 | 1.4458e-10 | 1.899e-11 | 1.6785e-11
Ho-164m |  | 2480226.8417 | 497897.3317 | 414656.4262 | 91768.3931 | 18422.2013 | 15342.2878 | 8.2342e-11 | 1.653e-11 | 1.3766e-11
Ho-166 |  | 677.2305 | 4284.6839 | 584.7982 | 25.0575 | 158.5333 | 21.6375 | 9.6302e-13 | 6.0928e-12 | 8.3158e-13
Ho-166m |  | 2.2635 | 1.3109 | 0.83011 | 0.083749 | 0.048502 | 0.030714 | 1.2625e-09 | 7.3114e-10 | 4.63e-10
Ho-167 |  | 96578.6337 | 11154.628 | 9999.6855 | 3573.4094 | 412.7212 | 369.9884 | 1.5981e-11 | 1.8458e-12 | 1.6547e-12
Ho-168 |  | . | 266360.7175 | 266360.7175 | . | 9855.3465 | 9855.3465 | . | 7.1278e-13 | 7.1278e-13
Ho-168m |  | . | 61247551.6732 | 61247551.6732 | . | 2266159.4119 | 2266159.4119 | . | 1.2059e-10 | 1.2059e-10
Ho-170 |  | . | 157504.2715 | 157504.2715 | . | 5827.658 | 5827.658 | . | 3.9369e-13 | 3.9369e-13
I-118 |  | 555840.5336 | 25628.713 | 24499.1074 | 20566.0997 | 948.2624 | 906.467 | 4.7869e-12 | 2.2072e-13 | 2.1099e-13
I-122 |  | . | 193450.8916 | 193450.8916 | . | 7157.683 | 7157.683 | . | 4.5639e-13 | 4.5639e-13
I-130m |  | . | 688457.585 | 688457.585 | . | 25472.9306 | 25472.9306 | . | 4.2148e-12 | 4.2148e-12
I-134m |  | . | 754146.8465 | 754146.8465 | . | 27903.4333 | 27903.4333 | . | 1.9381e-12 | 1.9381e-12
In-103 |  | . | 273526.5192 | 273526.5192 | . | 10120.4812 | 10120.4812 | . | 1.5009e-13 | 1.5009e-13
In-105 |  | . | 75813.9527 | 75813.9527 | . | 2805.1162 | 2805.1162 | . | 2.1501e-13 | 2.1501e-13
In-106 |  | . | 33946.0726 | 33946.0726 | . | 1256.0047 | 1256.0047 | . | 1.1885e-13 | 1.1885e-13
In-106m |  | . | 51445.1822 | 51445.1822 | . | 1903.4717 | 1903.4717 | . | 1.5106e-13 | 1.5106e-13
In-107 |  | 1226250.4526 | 15762.6652 | 15562.6177 | 45371.2667 | 583.2186 | 575.8169 | 2.2647e-11 | 2.9111e-13 | 2.8742e-13
In-108 |  | 372808.3272 | 3440.342 | 3408.8842 | 13793.9081 | 127.2927 | 126.1287 | 1.2441e-11 | 1.148e-13 | 1.1375e-13
In-108m |  | 500701.4069 | 7318.3803 | 7212.9539 | 18525.9521 | 270.7801 | 266.8793 | 1.1408e-11 | 1.6674e-13 | 1.6434e-13
In-109 |  | 111799.6631 | 4878.9202 | 4674.9079 | 4136.5875 | 180.52 | 172.9716 | 1.636e-11 | 7.1393e-13 | 6.8407e-13
In-109m |  | . | 930054.2588 | 930054.2588 | . | 34412.0076 | 34412.0076 | . | 7.2367e-13 | 7.2367e-13
In-110 |  | 23593.366 | 850.708 | 821.1015 | 872.9545 | 31.4762 | 30.3808 | 4.0647e-12 | 1.4656e-13 | 1.4146e-13
In-110m |  | 226984.9262 | 6818.6901 | 6619.8286 | 8398.4423 | 252.2915 | 244.9337 | 9.1912e-12 | 2.7611e-13 | 2.6805e-13
In-111 |  | 1373.0671 | 490.0444 | 361.1506 | 50.8035 | 18.1316 | 13.3626 | 3.2792e-12 | 1.1703e-12 | 8.6251e-13
In-111m |  | . | 207996.0715 | 207996.0715 | . | 7695.8546 | 7695.8546 | . | 9.4705e-13 | 9.4705e-13
In-112 |  | 10028362.5617 | 178048.5073 | 174942.4918 | 371049.4148 | 6587.7948 | 6472.8722 | 8.9572e-11 | 1.5903e-12 | 1.5626e-12
In-112m |  | 4483548.8465 | 1268614.1713 | 988826.9138 | 165891.3073 | 46938.7243 | 36586.5958 | 5.5e-11 | 1.5562e-11 | 1.213e-11
In-113m |  | 538994.3515 | 29844.6171 | 28278.794 | 19942.791 | 1104.2508 | 1046.3154 | 3.2276e-11 | 1.7871e-12 | 1.6934e-12
In-114 |  | . | 6322022.341 | 6322022.341 | . | 233914.8266 | 233914.8266 | . | 4.6009e-12 | 4.6009e-12
In-114m |  | 5.1048 | 141.565 | 4.9271 | 0.18888 | 5.2379 | 0.1823 | 2.2103e-13 | 6.1294e-12 | 2.1333e-13
In-115 |  | 0.16433 | 5420.0948 | 0.16433 | 0.0060802 | 200.5435 | 0.0060801 | 23.3353 | 769664.3085 | 23.3346
In-115m |  | 65617.9082 | 17850.7551 | 14033.1612 | 2427.8626 | 660.4779 | 519.227 | 1.082e-11 | 2.9435e-12 | 2.314e-12
In-116m |  | 468785.2358 | 5912.976 | 5839.3223 | 17345.0537 | 218.7801 | 216.0549 | 1.5762e-11 | 1.9881e-13 | 1.9634e-13
In-117 |  | 1213254.0326 | 25421.7421 | 24900.0035 | 44890.3992 | 940.6045 | 921.3001 | 3.2668e-11 | 6.8451e-13 | 6.7046e-13
In-117m |  | 107662.4982 | 50279.9178 | 34273.6403 | 3983.5124 | 1860.357 | 1268.1247 | 7.7976e-12 | 3.6416e-12 | 2.4823e-12
In-118 |  | . | 34776943.15 | 34776943.15 | . | 1286746.8966 | 1286746.8966 | . | 1.8218e-12 | 1.8218e-12
In-118m |  | . | 63150.9785 | 63150.9785 | . | 2336.5862 | 2336.5862 | . | 1.7324e-13 | 1.7324e-13
In-119 |  | . | 380848.8768 | 380848.8768 | . | 14091.4084 | 14091.4084 | . | 5.7945e-13 | 5.7945e-13
In-119m |  | 1883283.3563 | 229226.5556 | 204353.3877 | 69681.4842 | 8481.3826 | 7561.0753 | 2.149e-11 | 2.6157e-12 | 2.3319e-12
In-121 |  | . | 1918022.4184 | 1918022.4184 | . | 70966.8295 | 70966.8295 | . | 4.76e-13 | 4.76e-13
In-121m |  | . | 887857.1851 | 887857.1851 | . | 32850.7158 | 32850.7158 | . | 2.2206e-12 | 2.2206e-12
Ir-180 |  | . | 300541.484 | 300541.484 | . | 11120.0349 | 11120.0349 | . | 4.3229e-13 | 4.3229e-13
Ir-182 |  | 2016061.6074 | 34287.127 | 33713.7577 | 74594.2795 | 1268.6237 | 1247.409 | 2.932e-11 | 4.9865e-13 | 4.9031e-13
Ir-183 |  | 532114.0882 | 11551.9742 | 11306.5145 | 19688.2213 | 427.423 | 418.341 | 3.0088e-11 | 6.5319e-13 | 6.3931e-13
Ir-184 |  | 46460.1178 | 2140.8348 | 2046.5326 | 1719.0244 | 79.2109 | 75.7217 | 8.4433e-12 | 3.8906e-13 | 3.7192e-13
Ir-185 |  | 5683.5849 | 1102.0507 | 923.0674 | 210.2926 | 40.7759 | 34.1535 | 4.8396e-12 | 9.384e-13 | 7.86e-13
Ir-186 |  | 2895.6154 | 478.0955 | 410.3436 | 107.1378 | 17.6895 | 15.1827 | 2.8646e-12 | 4.7297e-13 | 4.0595e-13
Ir-186m |  | 194502.2123 | 5512.6495 | 5360.7143 | 7196.5819 | 203.968 | 198.3464 | 2.2202e-11 | 6.2926e-13 | 6.1191e-13
Ir-187 |  | 21948.0391 | 3788.338 | 3230.703 | 812.0774 | 140.1685 | 119.536 | 1.3775e-11 | 2.3776e-12 | 2.0276e-12
Ir-188 |  | 877.4158 | 157.6879 | 133.6657 | 32.4644 | 5.8345 | 4.9456 | 2.1881e-12 | 3.9324e-13 | 3.3333e-13
Ir-189 |  | 338.1393 | 570.0519 | 212.2427 | 12.5112 | 21.0919 | 7.853 | 6.4714e-12 | 1.091e-11 | 4.0619e-12
Ir-190 |  | 91.1031 | 30.7521 | 22.9913 | 3.3708 | 1.1378 | 0.85068 | 1.5642e-12 | 5.2801e-13 | 3.9476e-13
Ir-190m |  | 3406966.8561 | 245322680.2345 | 3360300.0301 | 126057.7737 | 9076939.1687 | 124331.1011 | 2.3174e-10 | 1.6686e-08 | 2.2856e-10
Ir-190n |  | 75147.5863 | 80964.3547 | 38973.8017 | 2780.4607 | 2995.6811 | 1442.0307 | 1.4088e-11 | 1.5179e-11 | 7.3066e-12
Ir-191m |  | . | 138597382.2402 | 138597382.2402 | . | 5128103.1429 | 5128103.1429 | . | 1.1611e-11 | 1.1611e-11
Ir-192 |  | 11.2275 | 9.1619 | 5.045 | 0.41542 | 0.33899 | 0.18667 | 1.2209e-12 | 9.9625e-13 | 5.4859e-13
Ir-192m |  | . | 2364629451.6782 | 2364629451.6782 | . | 87491289.7121 | 87491289.7121 | . | 3.507e-09 | 3.507e-09
Ir-192n |  | 4.6601 | 2365.041 | 4.6509 | 0.17242 | 87.5065 | 0.17208 | 6.0377e-10 | 3.0642e-07 | 6.0258e-10
Ir-193m |  | 346.5206 | 151458.1741 | 345.7296 | 12.8213 | 5603.9524 | 12.792 | 5.4023e-12 | 2.3613e-09 | 5.39e-12
Ir-194 |  | 987.4242 | 3487.9789 | 769.5653 | 36.5347 | 129.0552 | 28.4739 | 1.1805e-12 | 4.17e-12 | 9.2004e-13
Ir-194m |  | 4.2029 | 1.7301 | 1.2256 | 0.15551 | 0.064015 | 0.045347 | 1.0696e-12 | 4.4029e-13 | 3.119e-13
Ir-195 |  | 101533.5375 | 65972.5209 | 39989.1412 | 3756.7409 | 2440.9833 | 1479.5982 | 1.5821e-11 | 1.028e-11 | 6.2312e-12
Ir-195m |  | 50372.5488 | 8897.6097 | 7561.9045 | 1863.7843 | 329.2116 | 279.7905 | 1.1931e-11 | 2.1074e-12 | 1.791e-12
Ir-196 |  | . | 2421471.5058 | 2421471.5058 | . | 89594.4457 | 89594.4457 | . | 2.1912e-12 | 2.1912e-12
Ir-196m |  | 174970.3818 | 3683.9982 | 3608.0312 | 6473.9041 | 136.3079 | 133.4972 | 1.5346e-11 | 3.2312e-13 | 3.1645e-13
K-38 |  | . | 32202.4067 | 32202.4067 | . | 1191.489 | 1191.489 | . | 4.9778e-14 | 4.9778e-14
K-40 |  | 0.70197 | 9.8286 | 0.65518 | 0.025973 | 0.36366 | 0.024242 | 9.8355e-05 | 0.0013771 | 9.1798e-05
K-42 |  | 4811.6591 | 2461.96 | 1628.6407 | 178.0314 | 91.0925 | 60.2597 | 7.9839e-13 | 4.0851e-13 | 2.7024e-13
K-43 |  | 4908.7823 | 583.7716 | 521.7259 | 181.6249 | 21.5995 | 19.3039 | 1.5045e-12 | 1.7892e-13 | 1.5991e-13
K-44 |  | 855609.2482 | 14798.7292 | 14547.1203 | 31657.5422 | 547.553 | 538.2435 | 4.4383e-12 | 7.6765e-14 | 7.5459e-14
K-45 |  | 1874816.4434 | 24261.3715 | 23951.4242 | 69368.2084 | 897.6707 | 886.2027 | 7.7754e-12 | 1.0062e-13 | 9.9333e-14
K-46 |  | . | 156888.4653 | 156888.4653 | . | 5804.8732 | 5804.8732 | . | 6.7281e-14 | 6.7281e-14
Kr-74 |  | . | 59351.1423 | 59351.1423 | . | 2195.9923 | 2195.9923 | . | 2.6907e-13 | 2.6907e-13
Kr-75 |  | . | 124260.4268 | 124260.4268 | . | 4597.6358 | 4597.6358 | . | 2.1299e-13 | 2.1299e-13
Kr-76 |  | . | 2076.8377 | 2076.8377 | . | 76.843 | 76.843 | . | 7.4668e-13 | 7.4668e-13
Kr-77 |  | . | 9260.4459 | 9260.4459 | . | 342.6365 | 342.6365 | . | 2.8262e-13 | 2.8262e-13
Kr-79 |  | . | 1465.7065 | 1465.7065 | . | 54.2311 | 54.2311 | . | 1.2969e-12 | 1.2969e-12
Kr-81 |  | . | 1277.0947 | 1277.0947 | . | 47.2525 | 47.2525 | . | 6.6329e-05 | 6.6329e-05
Kr-81m |  | . | 28347100.7692 | 28347100.7692 | . | 1048842.7285 | 1048842.7285 | . | 2.6706e-12 | 2.6706e-12
Kr-83m |  | . | 20402846.3953 | 20402846.3953 | . | 754905.3166 | 754905.3166 | . | 9.9054e-10 | 9.9054e-10
Kr-85 |  | . | 197.1734 | 197.1734 | . | 7.2954 | 7.2954 | . | 5.0475e-10 | 5.0475e-10
Kr-85m |  | . | 17416.3377 | 17416.3377 | . | 644.4045 | 644.4045 | . | 2.1199e-12 | 2.1199e-12
Kr-87 |  | . | 11421.9997 | 11421.9997 | . | 422.614 | 422.614 | . | 4.0391e-13 | 4.0391e-13
Kr-88 |  | . | 2491.797 | 2491.797 | . | 92.1965 | 92.1965 | . | 1.9905e-13 | 1.9905e-13
Kr-89 |  | . | 126003.4172 | 126003.4172 | . | 4662.1264 | 4662.1264 | . | 1.8819e-13 | 1.8819e-13
La-128 |  | . | 50533.1926 | 50533.1926 | . | 1869.7281 | 1869.7281 | . | 1.7849e-13 | 1.7849e-13
La-129 |  | 5132715.2136 | 66905.6952 | 66044.7916 | 189910.4629 | 2475.5107 | 2443.6573 | 4.0916e-11 | 5.3335e-13 | 5.2649e-13
La-130 |  | . | 38156.5207 | 38156.5207 | . | 1411.7913 | 1411.7913 | . | 2.299e-13 | 2.299e-13
La-131 |  | 811452.9268 | 19220.8603 | 18776.1111 | 30023.7583 | 711.1718 | 694.7161 | 3.3411e-11 | 7.9141e-13 | 7.7309e-13
La-132 |  | 13489.3216 | 1341.7031 | 1220.3246 | 499.1049 | 49.643 | 45.152 | 2.7319e-12 | 2.7172e-13 | 2.4714e-13
La-132m |  | 1790714.9466 | 47254.9503 | 46040.0064 | 66256.453 | 1748.4332 | 1703.4802 | 3.0599e-11 | 8.0748e-13 | 7.8672e-13
La-133 |  | 212690.2935 | 20605.5237 | 18785.5699 | 7869.5409 | 762.4044 | 695.0661 | 3.5371e-11 | 3.4268e-12 | 3.1241e-12
La-134 |  | . | 146477.6931 | 146477.6931 | . | 5419.6746 | 5419.6746 | . | 6.7443e-13 | 6.7443e-13
La-135 |  | 43601.0336 | 20465.6244 | 13928.0307 | 1613.2382 | 757.2281 | 515.3371 | 3.6688e-11 | 1.7221e-11 | 1.172e-11
La-136 |  | . | 175340.0381 | 175340.0381 | . | 6487.5814 | 6487.5814 | . | 1.2538e-12 | 1.2538e-12
La-137 |  | 51.9841 | 99.7536 | 34.1748 | 1.9234 | 3.6909 | 1.2645 | 1.1965e-06 | 2.2959e-06 | 7.8657e-07
La-138 |  | 4.2118 | 1.7902 | 1.2562 | 0.15584 | 0.066238 | 0.046481 | 0.166 | 0.070557 | 0.049512
La-140 |  | 325.7529 | 140.5698 | 98.196 | 12.0529 | 5.2011 | 3.6333 | 5.8708e-13 | 2.5334e-13 | 1.7697e-13
La-141 |  | 17521.5438 | 22179.1729 | 9788.5727 | 648.2971 | 820.6294 | 362.1772 | 3.0955e-12 | 3.9184e-12 | 1.7293e-12
La-142 |  | 99873.3244 | 3711.4069 | 3578.4284 | 3695.313 | 137.3221 | 132.4019 | 6.8827e-12 | 2.5577e-13 | 2.466e-13
La-143 |  | 1970840.9685 | 136783.7515 | 127906.557 | 72921.1158 | 5060.9988 | 4732.5426 | 2.132e-11 | 1.4797e-12 | 1.3836e-12
Lu-165 |  | 6866425.645 | 64150.575 | 63556.7865 | 254057.7489 | 2373.5713 | 2351.6011 | 6.4822e-11 | 6.0561e-13 | 6e-13
Lu-167 |  | 664667.2229 | 9268.5552 | 9141.0859 | 24592.6872 | 342.9365 | 338.2202 | 3.0453e-11 | 4.2466e-13 | 4.1882e-13
Lu-169 |  | 1519.1313 | 297.8061 | 248.994 | 56.2079 | 11.0188 | 9.2128 | 2.795e-12 | 5.4792e-13 | 4.5811e-13
Lu-169m |  | . | 29228220630.3691 | 29228220630.3691 | . | 1081444163.3237 | 1081444163.3237 | . | 7.0171e-08 | 7.0171e-08
Lu-170 |  | 594.6064 | 111.5352 | 93.9182 | 22.0004 | 4.1268 | 3.475 | 1.5602e-12 | 2.9265e-13 | 2.4643e-13
Lu-171 |  | 195.7229 | 101.3987 | 66.7944 | 7.2417 | 3.7518 | 2.4714 | 2.1156e-12 | 1.096e-12 | 7.2199e-13
Lu-171m |  | . | 1919274160.9675 | 1919274160.9675 | . | 71013143.9558 | 71013143.9558 | . | 2.302e-09 | 2.302e-09
Lu-172 |  | 128.9009 | 41.5913 | 31.4451 | 4.7693 | 1.5389 | 1.1635 | 1.1395e-12 | 3.6768e-13 | 2.7799e-13
Lu-172m |  | . | 43380802266.1611 | 43380802266.1611 | . | 1605089683.848 | 1605089683.848 | . | 1.4707e-07 | 1.4707e-07
Lu-173 |  | 15.0968 | 15.5776 | 7.6667 | 0.55858 | 0.57637 | 0.28367 | 1.0019e-11 | 1.0338e-11 | 5.0878e-12
Lu-174 |  | 16.6979 | 21.5752 | 9.4129 | 0.61782 | 0.79828 | 0.34828 | 2.6928e-11 | 3.4793e-11 | 1.518e-11
Lu-174m |  | 16.5464 | 82.5946 | 13.7848 | 0.61222 | 3.056 | 0.51004 | 3.1362e-12 | 1.5655e-11 | 2.6128e-12
Lu-176 |  | 2.3844 | 4.4855 | 1.5568 | 0.088222 | 0.16596 | 0.057602 | 0.045238 | 0.085103 | 0.029537
Lu-176m |  | 42452.018 | 59582.4996 | 24789.6242 | 1570.7247 | 2204.5525 | 917.2161 | 8.681e-12 | 1.2184e-11 | 5.0692e-12
Lu-177 |  | 299.9719 | 2376.936 | 266.3573 | 11.099 | 87.9466 | 9.8552 | 2.7074e-12 | 2.1453e-11 | 2.404e-12
Lu-177m |  | 5.0524 | 4.2991 | 2.3227 | 0.18694 | 0.15906 | 0.085939 | 1.1004e-12 | 9.363e-13 | 5.0586e-13
Lu-178 |  | 1184081.2539 | 128576.7264 | 115982.4522 | 43811.0064 | 4757.3389 | 4291.3507 | 3.1888e-11 | 3.4626e-12 | 3.1234e-12
Lu-178m |  | 2072542.1074 | 31302.3791 | 30836.6417 | 76684.058 | 1158.188 | 1140.9557 | 4.5398e-11 | 6.8567e-13 | 6.7546e-13
Lu-179 |  | 25695.6423 | 33314.5304 | 14506.6218 | 950.7388 | 1232.6376 | 536.745 | 6.7481e-12 | 8.7489e-12 | 3.8097e-12
Lu-180 |  | . | 87757.2466 | 87757.2466 | . | 3247.0181 | 3247.0181 | . | 4.7966e-13 | 4.7966e-13
Lu-181 |  | . | 331735.5467 | 331735.5467 | . | 12274.2152 | 12274.2152 | . | 1.1195e-12 | 1.1195e-12
Mg-27 |  | . | 83477.543 | 83477.543 | . | 3088.6691 | 3088.6691 | . | 1.1356e-13 | 1.1356e-13
Mg-28 |  | 593.9114 | 461.882 | 259.8207 | 21.9747 | 17.0896 | 9.6134 | 1.1117e-13 | 8.6457e-14 | 4.8634e-14
Mn-50m |  | . | 93360.9212 | 93360.9212 | . | 3454.3541 | 3454.3541 | . | 4.3519e-14 | 4.3519e-14
Mn-51 |  | 369856.0915 | 14773.5527 | 14206.1033 | 13684.6754 | 546.6215 | 525.6258 | 4.6425e-12 | 1.8544e-13 | 1.7832e-13
Mn-52 |  | 115.51 | 28.2588 | 22.7043 | 4.2739 | 1.0456 | 0.84006 | 2.5762e-13 | 6.3025e-14 | 5.0637e-14
Mn-52m |  | 1086245.7042 | 14666.154 | 14470.7741 | 40191.0911 | 542.6477 | 535.4186 | 6.3492e-12 | 8.5724e-14 | 8.4582e-14
Mn-53 |  | 139.377 | . | 139.377 | 5.1569 | . | 5.1569 | 7.6529e-05 | . | 7.6529e-05
Mn-54 |  | 9.4615 | 3.7085 | 2.6643 | 0.35007 | 0.13722 | 0.098577 | 1.2233e-12 | 4.7949e-13 | 3.4447e-13
Mn-56 |  | 39832.6987 | 2913.4659 | 2714.8917 | 1473.8099 | 107.7982 | 100.451 | 1.8387e-12 | 1.3449e-13 | 1.2532e-13
Mn-57 |  | . | 2364527.3729 | 2364527.3729 | . | 87487.5128 | 87487.5128 | . | 1.0219e-12 | 1.0219e-12
Mn-58m |  | . | 284775.3221 | 284775.3221 | . | 10536.6869 | 10536.6869 | . | 9.5616e-14 | 9.5616e-14
Mo-101 |  | 2698997.2245 | 35705.2804 | 35239.0992 | 99862.8973 | 1321.0954 | 1303.8467 | 2.1217e-11 | 2.8068e-13 | 2.7701e-13
Mo-102 |  | 1995655.1955 | 1465526.4707 | 844996.2462 | 73839.2422 | 54224.4794 | 31264.8611 | 1.2254e-11 | 8.9986e-12 | 5.1884e-12
Mo-89 |  | . | 258299.4292 | 258299.4292 | . | 9557.0789 | 9557.0789 | . | 2.584e-13 | 2.584e-13
Mo-90 |  | 22744.3773 | 2795.9081 | 2489.8386 | 841.542 | 103.4486 | 92.124 | 3.6379e-12 | 4.4719e-13 | 3.9824e-13
Mo-91 |  | 1689712.8229 | 43655.1542 | 42555.6921 | 62519.3744 | 1615.2407 | 1574.5606 | 1.2688e-11 | 3.2782e-13 | 3.1956e-13
Mo-91m |  | . | 498758.7458 | 498758.7458 | . | 18454.0736 | 18454.0736 | . | 2.6032e-13 | 2.6032e-13
Mo-93 |  | 1.8496 | 523.5534 | 1.8431 | 0.068435 | 19.3715 | 0.068194 | 1.9265e-09 | 5.4533e-07 | 1.9197e-09
Mo-93m |  | 34787.2987 | 834.2367 | 814.6993 | 1287.1301 | 30.8668 | 30.1439 | 7.0835e-12 | 1.6987e-13 | 1.6589e-13
Mo-99 |  | 687.2269 | 1042.887 | 414.2502 | 25.4274 | 38.5868 | 15.3273 | 1.434e-12 | 2.1761e-12 | 8.6437e-13
N-13 |  | . | 71153.4844 | 71153.4844 | . | 2632.6789 | 2632.6789 | . | 4.9104e-14 | 4.9104e-14
N-16 |  | . | 1786545.0752 | 1786545.0752 | . | 66102.1678 | 66102.1678 | . | 1.8096e-14 | 1.8096e-14
Na-22 |  | 1.694 | 1.1141 | 0.67208 | 0.062678 | 0.041221 | 0.024867 | 2.7151e-13 | 1.7856e-13 | 1.0772e-13
Na-24 |  | 4288.7764 | 226.6535 | 215.2766 | 158.6847 | 8.3862 | 7.9652 | 4.9215e-13 | 2.6009e-14 | 2.4704e-14
Nb-87 |  | . | 147538.5467 | 147538.5467 | . | 5458.9262 | 5458.9262 | . | 2.5642e-13 | 2.5642e-13
Nb-88 |  | 1537093.082 | 12254.649 | 12157.7202 | 56872.444 | 453.422 | 449.8356 | 1.0448e-11 | 8.3302e-14 | 8.2643e-14
Nb-88m |  | . | 23526.5479 | 23526.5479 | . | 870.4823 | 870.4823 | . | 8.5807e-14 | 8.5807e-14
Nb-89 |  | 46763.4139 | 4376.6604 | 4002.0978 | 1730.2463 | 161.9364 | 148.0776 | 2.7005e-12 | 2.5275e-13 | 2.3111e-13
Nb-89m |  | 176914.4971 | 8257.7545 | 7889.5 | 6545.8364 | 305.5369 | 291.9115 | 5.5361e-12 | 2.584e-13 | 2.4688e-13
Nb-90 |  | 1481.0194 | 220.5539 | 191.9662 | 54.7977 | 8.1605 | 7.1028 | 6.2203e-13 | 9.2633e-14 | 8.0626e-14
Nb-91 |  | 92.8159 | 423.2189 | 76.1217 | 3.4342 | 15.6591 | 2.8165 | 1.6082e-08 | 7.3329e-08 | 1.3189e-08
Nb-91m |  | 43.1216 | 323.1269 | 38.0445 | 1.5955 | 11.9557 | 1.4076 | 1.832e-12 | 1.3728e-11 | 1.6163e-12
Nb-92 |  | 4.5435 | 1.412 | 1.0772 | 0.16811 | 0.052244 | 0.039857 | 4.0613e-05 | 1.2621e-05 | 9.629e-06
Nb-92m |  | 229.7085 | 55.3343 | 44.5925 | 8.4992 | 2.0474 | 1.6499 | 1.6455e-12 | 3.9638e-13 | 3.1943e-13
Nb-93m |  | 33.1182 | 2999.1445 | 32.7565 | 1.2254 | 110.9683 | 1.212 | 1.391e-10 | 1.2597e-08 | 1.3759e-10
Nb-94 |  | 2.5876 | 1.3548 | 0.88921 | 0.09574 | 0.050127 | 0.032901 | 1.3825e-08 | 7.2385e-09 | 4.751e-09
Nb-94m |  | . | 16729983.4113 | 16729983.4113 | . | 619009.3862 | 619009.3862 | . | 5.247e-11 | 5.247e-11
Nb-95 |  | 55.6564 | 19.9788 | 14.7015 | 2.0593 | 0.73922 | 0.54395 | 1.4193e-12 | 5.0947e-13 | 3.7489e-13
Nb-95m |  | 484.7794 | 2247.8172 | 398.7765 | 17.9368 | 83.1692 | 14.7547 | 1.2754e-12 | 5.9137e-12 | 1.0491e-12
Nb-96 |  | 1056.4608 | 223.7261 | 184.6276 | 39.089 | 8.2779 | 6.8312 | 7.5695e-13 | 1.603e-13 | 1.3228e-13
Nb-97 |  | 317542.5419 | 14852.2093 | 14188.5763 | 11749.0741 | 549.5317 | 524.9773 | 1.1831e-11 | 5.5335e-13 | 5.2863e-13
Nb-98m |  | 288518.8241 | 5253.2013 | 5159.2641 | 10675.1965 | 194.3684 | 190.8928 | 7.7272e-12 | 1.4069e-13 | 1.3818e-13
Nb-99 |  | . | 9484620.8591 | 9484620.8591 | . | 350930.9718 | 350930.9718 | . | 1.2505e-12 | 1.2505e-12
Nb-99m |  | . | 349801.6123 | 349801.6123 | . | 12942.6597 | 12942.6597 | . | 4.7966e-13 | 4.7966e-13
Nd-134 |  | . | 163656.2031 | 163656.2031 | . | 6055.2795 | 6055.2795 | . | 9.9302e-13 | 9.9302e-13
Nd-135 |  | 2181409.2931 | 45304.9508 | 44383.1717 | 80712.1438 | 1676.2832 | 1642.1774 | 1.9453e-11 | 4.0402e-13 | 3.958e-13
Nd-136 |  | 319195.7211 | 55671.3158 | 47403.5966 | 11810.2417 | 2059.8387 | 1753.9331 | 1.1713e-11 | 2.0429e-12 | 1.7395e-12
Nd-137 |  | 776539.9589 | 16786.9396 | 16431.7249 | 28731.9785 | 621.1168 | 607.9738 | 2.182e-11 | 4.7169e-13 | 4.6171e-13
Nd-138 |  | 7979.5779 | 63554.3552 | 7089.4596 | 295.2444 | 2351.5111 | 262.31 | 1.774e-12 | 1.4129e-11 | 1.5761e-12
Nd-139 |  | 2592153.8038 | 55507.3539 | 54343.6603 | 95909.6907 | 2053.7721 | 2010.7154 | 5.7008e-11 | 1.2207e-12 | 1.1952e-12
Nd-139m |  | 20544.9093 | 1495.3231 | 1393.8727 | 760.1616 | 55.327 | 51.5733 | 5.0204e-12 | 3.654e-13 | 3.4061e-13
Nd-140 |  | 159.8152 | 6296.8073 | 155.8595 | 5.9132 | 232.9819 | 5.7668 | 5.7842e-13 | 2.279e-11 | 5.641e-13
Nd-141 |  | 1244946.8823 | 70436.9646 | 66665.1637 | 46063.0346 | 2606.1677 | 2466.6111 | 1.3971e-10 | 7.9045e-12 | 7.4812e-12
Nd-141m |  | . | 1058019.808 | 1058019.808 | . | 39146.7329 | 39146.7329 | . | 8.2121e-13 | 8.2121e-13
Nd-144 |  | 0.099294 | . | 0.099294 | 0.0036739 | . | 0.0036739 | 91.6811 | . | 91.6811
Nd-147 |  | 89.8159 | 329.927 | 70.5973 | 3.3232 | 12.2073 | 2.6121 | 1.1121e-12 | 4.0851e-12 | 8.7412e-13
Nd-149 |  | 119949.4248 | 17878.0229 | 15559.0095 | 4438.1287 | 661.4868 | 575.6834 | 9.8715e-12 | 1.4713e-12 | 1.2805e-12
Nd-151 |  | 4422787.9701 | 68583.0121 | 67535.7529 | 163643.1549 | 2537.5714 | 2498.8229 | 4.4258e-11 | 6.863e-13 | 6.7582e-13
Nd-152 |  | 2836361.978 | 366073.0858 | 324226.9589 | 104945.3932 | 13544.7042 | 11996.3975 | 2.6183e-11 | 3.3792e-12 | 2.993e-12
Ne-19 |  | . | 2334545.2998 | 2334545.2998 | . | 86378.1761 | 86378.1761 | . | 6.7817e-14 | 6.7817e-14
Ne-24 |  | . | 351332.9514 | 351332.9514 | . | 12999.3192 | 12999.3192 | . | 1.5183e-13 | 1.5183e-13
Ni-57 |  | 840.9937 | 192.0832 | 156.3686 | 31.1168 | 7.1071 | 5.7856 | 5.4547e-13 | 1.2459e-13 | 1.0142e-13
Ni-66 |  | 154.5923 | 6461713.7031 | 154.5886 | 5.7199 | 239083.407 | 5.7198 | 1.7806e-13 | 7.4428e-09 | 1.7806e-13
Np-232 |  | 11530306.2633 | 44358.3459 | 44188.3485 | 426621.3317 | 1641.2588 | 1634.9689 | 2.0948e-10 | 8.059e-13 | 8.0282e-13
Np-233 |  | 19748038.3515 | 261327.3288 | 257914.3284 | 730677.419 | 9669.1112 | 9542.8302 | 8.8734e-10 | 1.1742e-11 | 1.1589e-11
Np-234 |  | 401.5916 | 115.3799 | 89.6289 | 14.8589 | 4.2691 | 3.3163 | 3.1719e-12 | 9.113e-13 | 7.0792e-13
Np-235 |  | 98.0825 | 1255.9772 | 90.9778 | 3.6291 | 46.4712 | 3.3662 | 7.0037e-11 | 8.9685e-10 | 6.4964e-11
Np-236 |  | 0.21371 | 15.6644 | 0.21084 | 0.0079073 | 0.57958 | 0.0078009 | 2.1748e-08 | 1.5941e-06 | 2.1455e-08
Np-236m |  | 5830.8898 | 12522.5618 | 3978.4167 | 215.7429 | 463.3348 | 147.2014 | 9.8965e-12 | 2.1254e-11 | 6.7524e-12
Np-237 | SE | 0.046162 | 82.1736 | 0.046136 | 0.001708 | 3.0404 | 0.001707 | 6.5677e-08 | 0.00011691 | 6.564e-08
Np-238 |  | 574.5334 | 425.519 | 244.4621 | 21.2577 | 15.7442 | 9.0451 | 2.2206e-12 | 1.6447e-12 | 9.4488e-13
Np-239 |  | 557.9907 | 1328.5128 | 392.948 | 20.6457 | 49.155 | 14.5391 | 2.4108e-12 | 5.7398e-12 | 1.6977e-12
Np-240 |  | 354054.8979 | 11798.3167 | 11417.8355 | 13100.0312 | 436.5377 | 422.4599 | 2.802e-11 | 9.3374e-13 | 9.0363e-13
Np-240m |  | . | 269738.0632 | 269738.0632 | . | 9980.3083 | 9980.3083 | . | 2.49e-12 | 2.49e-12
Np-241 |  | 7234670.8398 | 721712.9873 | 656247.3628 | 267682.8211 | 26703.3805 | 24281.1524 | 1.2911e-10 | 1.288e-11 | 1.1711e-11
Np-242 |  | . | 965005.0293 | 965005.0293 | . | 35705.1861 | 35705.1861 | . | 2.737e-12 | 2.737e-12
Np-242m |  | . | 144488.2394 | 144488.2394 | . | 5346.0649 | 5346.0649 | . | 1.0245e-12 | 1.0245e-12
O-14 |  | . | 204822.524 | 204822.524 | . | 7578.4334 | 7578.4334 | . | 1.7976e-14 | 1.7976e-14
O-15 |  | . | 335015.4466 | 335015.4466 | . | 12395.5715 | 12395.5715 | . | 5.4541e-14 | 5.4541e-14
O-19 |  | . | 1607567.5756 | 1607567.5756 | . | 59480.0003 | 59480.0003 | . | 7.1768e-14 | 7.1768e-14
Os-180 |  | 4090190.1833 | 303287.2949 | 282350.9902 | 151337.0368 | 11221.6299 | 10446.9866 | 8.4325e-11 | 6.2527e-12 | 5.8211e-12
Os-181 |  | 169632.3023 | 5476.684 | 5305.396 | 6276.3952 | 202.6373 | 196.2997 | 1.7174e-11 | 5.5448e-13 | 5.3714e-13
Os-182 |  | 2113.3677 | 1370.0648 | 831.2062 | 78.1946 | 50.6924 | 30.7546 | 2.717e-12 | 1.7614e-12 | 1.0686e-12
Os-183 |  | 9134.047 | 1606.0074 | 1365.8541 | 337.9597 | 59.4223 | 50.5366 | 6.9456e-12 | 1.2212e-12 | 1.0386e-12
Os-183m |  | 13402.6134 | 1320.61 | 1202.1569 | 495.8967 | 48.8626 | 44.4798 | 7.7612e-12 | 7.6474e-13 | 6.9615e-13
Os-185 |  | 26.3213 | 8.8804 | 6.6401 | 0.97389 | 0.32858 | 0.24568 | 3.4964e-12 | 1.1796e-12 | 8.8204e-13
Os-186 |  | 0.13993 | . | 0.13993 | 0.0051773 | . | 0.0051773 | 145.7494 | . | 145.7494
Os-189m |  | 255910.8009 | 52074656.0388 | 254659.327 | 9468.6996 | 1926762.2734 | 9422.3951 | 8.9667e-11 | 1.8246e-08 | 8.9228e-11
Os-190m |  | . | 48853.8234 | 48853.8234 | . | 1807.5915 | 1807.5915 | . | 4.8954e-13 | 4.8954e-13
Os-191 |  | 119.3648 | 463.1887 | 94.907 | 4.4165 | 17.138 | 3.5116 | 2.6934e-12 | 1.0451e-11 | 2.1415e-12
Os-191m |  | 19661.5797 | 184356.1448 | 17766.7555 | 727.4784 | 6821.1774 | 657.37 | 1.5725e-11 | 1.4744e-10 | 1.4209e-11
Os-193 |  | 1020.5 | 4481.6935 | 831.2263 | 37.7585 | 165.8227 | 30.7554 | 1.8955e-12 | 8.3246e-12 | 1.544e-12
Os-194 |  | 1.797 | 960.6584 | 1.7937 | 0.06649 | 35.5444 | 0.066365 | 5.8568e-12 | 3.131e-09 | 5.8459e-12
Os-196 |  | 406904.7134 | 199294.8032 | 133774.4299 | 15055.4744 | 7373.9077 | 4949.6539 | 1.4828e-11 | 7.2624e-12 | 4.8748e-12
P-30 |  | . | 258725.8501 | 258725.8501 | . | 9572.8565 | 9572.8565 | . | 1.0329e-13 | 1.0329e-13
P-32 |  | 30.1861 | 417.3474 | 28.15 | 1.1169 | 15.4419 | 1.0416 | 1.0569e-13 | 1.4612e-12 | 9.8561e-14
P-33 |  | 170.9232 | 549870.3324 | 170.8701 | 6.3242 | 20345.2023 | 6.3222 | 1.0964e-12 | 3.5273e-09 | 1.0961e-12
Pa-227 |  | 88939.7542 | 1059349.8784 | 82051.0045 | 3290.7709 | 39195.9455 | 3035.8872 | 4.1193e-12 | 4.9064e-11 | 3.8002e-12
Pa-228 |  | 1474.2875 | 439.1028 | 338.3334 | 54.5486 | 16.2468 | 12.5183 | 2.3637e-12 | 7.0401e-13 | 5.4245e-13
Pa-229 |  | 8610.8826 | 6192.4756 | 3602.0665 | 318.6027 | 229.1216 | 133.2765 | 2.269e-11 | 1.6318e-11 | 9.4917e-12
Pa-230 |  | 69.3239 | 46.8607 | 27.9604 | 2.565 | 1.7338 | 1.0345 | 2.1283e-12 | 1.4386e-12 | 8.5839e-13
Pa-231 |  | 0.010322 | 57.7826 | 0.010321 | 0.00038193 | 2.138 | 0.00038186 | 2.1872e-10 | 1.2244e-06 | 2.1869e-10
Pa-232 |  | 1256.0949 | 439.9408 | 325.823 | 46.4755 | 16.2778 | 12.0555 | 2.9285e-12 | 1.0257e-12 | 7.5964e-13
Pa-233 | SE | 41.006 | 93.111 | 28.4685 | 1.5172 | 3.4451 | 1.0533 | 1.9765e-12 | 4.488e-12 | 1.3722e-12
Pa-234 |  | 9403.2724 | 1316.4536 | 1154.7844 | 347.9211 | 48.7088 | 42.727 | 4.7122e-12 | 6.5971e-13 | 5.7869e-13
Pa-234m |  | . | 5573228.0689 | 5573228.0689 | . | 206209.4385 | 206209.4385 | . | 8.1285e-12 | 8.1285e-12
Pa-235 |  | 2402954.5826 | 590273.4339 | 473869.7638 | 88909.3196 | 21840.1171 | 17533.1813 | 7.3702e-11 | 1.8105e-11 | 1.4534e-11
Pa-236 |  | . | 87233.135 | 87233.135 | . | 3227.626 | 3227.626 | . | 9.9802e-13 | 9.9802e-13
Pa-237 |  | . | 131163.0399 | 131163.0399 | . | 4853.0325 | 4853.0325 | . | 1.4407e-12 | 1.4407e-12
Pb-194 |  | 6584411.7346 | 61165.4779 | 60602.5147 | 243623.2342 | 2263.1227 | 2242.293 | 8.1659e-11 | 7.5856e-13 | 7.5158e-13
Pb-195m |  | 4378633.8035 | 31011.2869 | 30793.1968 | 162009.4507 | 1147.4176 | 1139.3483 | 6.8229e-11 | 4.8322e-13 | 4.7983e-13
Pb-196 |  | 1646489.7968 | 43096.6485 | 41997.373 | 60920.1225 | 1594.576 | 1553.9028 | 6.3609e-11 | 1.665e-12 | 1.6225e-12
Pb-197 |  | . | 65206.7684 | 65206.7684 | . | 2412.6504 | 2412.6504 | . | 5.4746e-13 | 5.4746e-13
Pb-197m |  | 853015.2302 | 15440.0805 | 15165.5746 | 31561.5635 | 571.283 | 561.1263 | 3.8494e-11 | 6.9677e-13 | 6.8438e-13
Pb-198 |  | 150313.5532 | 12522.5618 | 11559.5411 | 5561.6015 | 463.3348 | 427.703 | 2.2831e-11 | 1.9021e-12 | 1.7558e-12
Pb-199 |  | 477560.6057 | 8505.8911 | 8357.0427 | 17669.7424 | 314.718 | 309.2106 | 4.5565e-11 | 8.1156e-13 | 7.9735e-13
Pb-200 |  | 3422.8132 | 3060.1961 | 1615.6817 | 126.6441 | 113.2273 | 59.7802 | 4.7044e-12 | 4.206e-12 | 2.2206e-12
Pb-201 |  | 19058.1501 | 1850.4983 | 1686.7219 | 705.1516 | 68.4684 | 62.4087 | 1.1424e-11 | 1.1092e-12 | 1.0111e-12
Pb-201m |  | . | 1895365.2134 | 1895365.2134 | . | 70128.5129 | 70128.5129 | . | 2.0633e-12 | 2.0633e-12
Pb-202 |  | 0.27609 | 10665.1539 | 0.27608 | 0.010215 | 394.6107 | 0.010215 | 8.1982e-09 | 0.00031669 | 8.198e-09
Pb-202m |  | 55129.1634 | 1824.4121 | 1765.9701 | 2039.779 | 67.5032 | 65.3409 | 1.2565e-11 | 4.1582e-13 | 4.025e-13
Pb-203 |  | 2199.6261 | 817.5912 | 596.0442 | 81.3862 | 30.2509 | 22.0536 | 7.4036e-12 | 2.7519e-12 | 2.0062e-12
Pb-204m |  | 520398.598 | 5544.7932 | 5486.3369 | 19254.7481 | 205.1573 | 202.9945 | 3.8005e-11 | 4.0494e-13 | 4.0067e-13
Pb-205 |  | 16.3926 | 10552.8197 | 16.3672 | 0.60653 | 390.4543 | 0.60559 | 0.00014396 | 0.092677 | 0.00014374
Pb-209 | SE | 144153.0871 | 1172964.0546 | 128376.121 | 5333.6642 | 43399.67 | 4749.9165 | 3.1326e-11 | 2.549e-10 | 2.7898e-11
Pb-210 | SE | 0.0057458 | 938.4762 | 0.0057458 | 0.0002126 | 34.7236 | 0.00021259 | 7.5004e-14 | 1.225e-08 | 7.5003e-14
Pb-211 |  | 222213.9758 | 187318.0995 | 101639.6569 | 8221.9171 | 6930.7697 | 3760.6673 | 9.017e-12 | 7.601e-12 | 4.1244e-12
Pb-212 |  | 319.6316 | 8666.503 | 308.2625 | 11.8264 | 320.6606 | 11.4057 | 2.3045e-13 | 6.2485e-12 | 2.2226e-13
Pb-214 | SE | 394086.8945 | 112142.3448 | 87300.0312 | 14581.2151 | 4149.2668 | 3230.1012 | 1.204e-11 | 3.4263e-12 | 2.6673e-12
Pd-100 |  | 340.7444 | 1399.9452 | 274.0428 | 12.6075 | 51.798 | 10.1396 | 9.4886e-13 | 3.8984e-12 | 7.6312e-13
Pd-101 |  | 33898.8817 | 4476.8342 | 3954.5757 | 1254.2586 | 165.6429 | 146.3193 | 9.2692e-12 | 1.2241e-12 | 1.0813e-12
Pd-103 |  | 326.62 | 3896.733 | 301.3603 | 12.0849 | 144.1791 | 11.1503 | 4.3849e-12 | 5.2314e-11 | 4.0458e-12
Pd-107 |  | 109.0776 | . | 109.0776 | 4.0359 | . | 4.0359 | 0.00021242 | . | 0.00021242
Pd-109 |  | 3324.6327 | 23881.2967 | 2918.3542 | 123.0114 | 883.608 | 107.9791 | 1.587e-12 | 1.14e-11 | 1.3931e-12
Pd-109m |  | . | 1557176.559 | 1557176.559 | . | 57615.5327 | 57615.5327 | . | 4.2407e-12 | 4.2407e-12
Pd-111 |  | 1330638.9526 | 213767.652 | 184179.1946 | 49233.6412 | 7909.4031 | 6814.6302 | 1.8412e-11 | 2.9579e-12 | 2.5485e-12
Pd-112 |  | 470.5287 | 260715.7108 | 469.681 | 17.4096 | 9646.4813 | 17.3782 | 3.5424e-13 | 1.9628e-10 | 3.536e-13
Pd-114 |  | . | 3609849.1743 | 3609849.1743 | . | 133564.4194 | 133564.4194 | . | 5.3053e-12 | 5.3053e-12
Pd-96 |  | . | 260269.3536 | 260269.3536 | . | 9629.9661 | 9629.9661 | . | 2.7065e-13 | 2.7065e-13
Pd-97 |  | . | 104241.4796 | 104241.4796 | . | 3856.9347 | 3856.9347 | . | 1.6698e-13 | 1.6698e-13
Pd-98 |  | 1439304.3833 | 108012.5131 | 100472.556 | 53254.2622 | 3996.463 | 3717.4846 | 1.33e-11 | 9.981e-13 | 9.2843e-13
Pd-99 |  | 2139702.5489 | 27521.6991 | 27172.1995 | 79168.9943 | 1018.3029 | 1005.3714 | 2.4149e-11 | 3.1062e-13 | 3.0667e-13
Pm-136 |  | . | 147842.1957 | 147842.1957 | . | 5470.1612 | 5470.1612 | . | 1.9102e-13 | 1.9102e-13
Pm-137m |  | . | 169999.0238 | 169999.0238 | . | 6289.9639 | 6289.9639 | . | 2.9777e-13 | 2.9777e-13
Pm-139 |  | . | 176155.8682 | 176155.8682 | . | 6517.7671 | 6517.7671 | . | 5.4133e-13 | 5.4133e-13
Pm-140 |  | . | 4036380.653 | 4036380.653 | . | 149346.0842 | 149346.0842 | . | 4.6159e-13 | 4.6159e-13
Pm-140m |  | . | 41327.324 | 41327.324 | . | 1529.111 | 1529.111 | . | 1.8339e-13 | 1.8339e-13
Pm-141 |  | 2157981.2162 | 45978.079 | 45018.9035 | 79845.305 | 1701.1889 | 1665.6994 | 3.3878e-11 | 7.218e-13 | 7.0675e-13
Pm-142 |  | . | 1143709.6643 | 1143709.6643 | . | 42317.2576 | 42317.2576 | . | 5.84e-13 | 5.84e-13
Pm-143 |  | 29.8522 | 10.4778 | 7.7557 | 1.1045 | 0.38768 | 0.28696 | 8.6781e-12 | 3.0459e-12 | 2.2546e-12
Pm-144 |  | 6.4615 | 1.8685 | 1.4494 | 0.23907 | 0.069135 | 0.053627 | 2.591e-12 | 7.4926e-13 | 5.8119e-13
Pm-145 |  | 39.7561 | 77.4448 | 26.2703 | 1.471 | 2.8655 | 0.972 | 2.857e-10 | 5.5653e-10 | 1.8878e-10
Pm-146 |  | 5.2028 | 2.9753 | 1.8928 | 0.1925 | 0.11009 | 0.070035 | 1.1762e-11 | 6.7262e-12 | 4.2791e-12
Pm-147 |  | 18.0877 | 81192.4464 | 18.0837 | 0.66925 | 3004.1205 | 0.6691 | 1.9531e-11 | 8.7671e-08 | 1.9527e-11
Pm-148 |  | 73.8851 | 154.6303 | 49.9961 | 2.7337 | 5.7213 | 1.8499 | 4.5029e-13 | 9.424e-13 | 3.047e-13
Pm-148m |  | 15.5377 | 6.4789 | 4.5723 | 0.5749 | 0.23972 | 0.16918 | 7.2838e-13 | 3.0372e-13 | 2.1434e-13
Pm-149 |  | 481.7005 | 5538.9596 | 443.1607 | 17.8229 | 204.9415 | 16.3969 | 1.2177e-12 | 1.4002e-11 | 1.1203e-12
Pm-150 |  | 37451.4288 | 3154.0034 | 2909.0181 | 1385.7029 | 116.6981 | 107.6337 | 4.8123e-12 | 4.0527e-13 | 3.7379e-13
Pm-151 |  | 1237.1294 | 1318.7357 | 638.3149 | 45.7738 | 48.7932 | 23.6176 | 1.6958e-12 | 1.8076e-12 | 8.7495e-13
Pm-152 |  | . | 438765.1436 | 438765.1436 | . | 16234.3103 | 16234.3103 | . | 1.4638e-12 | 1.4638e-12
Pm-152m |  | . | 64744.3091 | 64744.3091 | . | 2395.5394 | 2395.5394 | . | 3.9424e-13 | 3.9424e-13
Pm-153 |  | . | 939917.3824 | 939917.3824 | . | 34776.9432 | 34776.9432 | . | 4.022e-12 | 4.022e-12
Pm-154 |  | . | 248322.2734 | 248322.2734 | . | 9187.9241 | 9187.9241 | . | 3.5244e-13 | 3.5244e-13
Pm-154m |  | . | 155717.6559 | 155717.6559 | . | 5761.5533 | 5761.5533 | . | 3.4237e-13 | 3.4237e-13
Po-203 |  | 967368.835 | 13091.8508 | 12917.0386 | 35792.6469 | 484.3985 | 477.9304 | 3.8393e-11 | 5.196e-13 | 5.1266e-13
Po-204 |  | 32642.2678 | 3192.7211 | 2908.2654 | 1207.7639 | 118.1307 | 107.6058 | 7.5134e-12 | 7.3489e-13 | 6.6941e-13
Po-205 |  | 309411.2853 | 4988.0871 | 4908.9488 | 11448.2176 | 184.5592 | 181.6311 | 3.3655e-11 | 5.4256e-13 | 5.3395e-13
Po-206 |  | 6.9396 | 51.9209 | 6.1215 | 0.25677 | 1.9211 | 0.22649 | 9.6505e-14 | 7.2203e-13 | 8.5128e-14
Po-207 |  | 44083.9044 | 1748.8405 | 1682.11 | 1631.1045 | 64.7071 | 62.2381 | 1.6917e-11 | 6.7112e-13 | 6.4552e-13
Po-208 |  | 0.0029624 | 112715.6845 | 0.0029624 | 0.00010961 | 4170.4803 | 0.00010961 | 4.9999e-15 | 1.9024e-07 | 4.9999e-15
Po-209 |  | 0.0026559 | 348.675 | 0.0026559 | 9.8268e-05 | 12.901 | 9.8267e-05 | 1.5853e-13 | 2.0813e-08 | 1.5853e-13
Po-210 | SE | 0.0071816 | 473653.8364 | 0.0071816 | 0.00026572 | 17525.1919 | 0.00026572 | 1.6009e-15 | 1.0559e-07 | 1.6009e-15
Po-211 |  | . | 10943356002.0203 | 10943356002.0203 | . | 404904172.0748 | 404904172.0748 | . | 1.0579e-10 | 1.0579e-10
Po-212 |  | . | . | . | . | . | . | . | . | .
Po-212m |  | . | 14372711.6497 | 14372711.6497 | . | 531790.331 | 531790.331 | . | 1.2201e-11 | 1.2201e-11
Po-213 | SE | . | 2.9224e+17 | 2.9224e+17 | . | 10812999130684500 | 10812999130684500 | . | 2.3213e-08 | 2.3213e-08
Po-214 | SE | . | 3388828998388250 | 3388828998388250 | . | 125386672940365 | 125386672940365 | . | 1.0579e-08 | 1.0579e-08
Po-215 |  | . | 146449788672259 | 146449788672259 | . | 5.4186e+12 | 5.4186e+12 | . | 4.979e-09 | 4.979e-09
Po-216 |  | . | 2.0841e+13 | 2.0841e+13 | . | 771130125876.257 | 771130125876.257 | . | 5.7956e-08 | 5.7956e-08
Po-218 | SE | . | 3.5426e+13 | 3.5426e+13 | . | 1.3108e+12 | 1.3108e+12 | . | 0.00012754 | 0.00012754
Pr-134 |  | 2957703.6669 | 21555.9565 | 21399.9918 | 109435.0357 | 797.5704 | 791.7997 | 2.3225e-11 | 1.6927e-13 | 1.6804e-13
Pr-134m |  | 1103857.2614 | 18759.7176 | 18446.2296 | 40842.7187 | 694.1096 | 682.5105 | 1.3396e-11 | 2.2766e-13 | 2.2385e-13
Pr-135 |  | 1528318.9541 | 34306.4546 | 33553.2781 | 56547.8013 | 1269.3388 | 1241.4713 | 2.6379e-11 | 5.9214e-13 | 5.7914e-13
Pr-136 |  | 3589227.9756 | 26802.5472 | 26603.8828 | 132801.4351 | 991.6942 | 984.3437 | 3.4065e-11 | 2.5438e-13 | 2.525e-13
Pr-137 |  | 561939.6565 | 25631.5914 | 24513.4657 | 20791.7673 | 948.3689 | 906.9982 | 3.1497e-11 | 1.4367e-12 | 1.374e-12
Pr-138 |  | . | 559628.9702 | 559628.9702 | . | 20706.2719 | 20706.2719 | . | 5.9655e-13 | 5.9655e-13
Pr-138m |  | 98940.9966 | 2443.1815 | 2384.3051 | 3660.8169 | 90.3977 | 88.2193 | 9.2522e-12 | 2.2847e-13 | 2.2296e-13
Pr-139 |  | 183020.7343 | 22258.6682 | 19845.1366 | 6771.7672 | 823.5707 | 734.2701 | 3.586e-11 | 4.3612e-12 | 3.8883e-12
Pr-140 |  | . | 367632.0669 | 367632.0669 | . | 13602.3865 | 13602.3865 | . | 9.2949e-13 | 9.2949e-13
Pr-142 |  | 1006.6288 | 4330.6614 | 816.7756 | 37.2453 | 160.2345 | 30.2207 | 8.7357e-13 | 3.7582e-12 | 7.0882e-13
Pr-142m |  | 6204960.5151 | . | 6204960.5151 | 229583.5391 | . | 229583.5391 | 6.853e-11 | . | 6.853e-11
Pr-143 |  | 66.393 | 1796.8219 | 64.0272 | 2.4565 | 66.4824 | 2.369 | 9.8833e-13 | 2.6748e-11 | 9.5312e-13
Pr-144 |  | 1783412.2693 | 262507.1192 | 228825.4463 | 65986.254 | 9712.7634 | 8466.5415 | 2.3641e-11 | 3.4798e-12 | 3.0333e-12
Pr-144m |  | . | 9305756.9591 | 9305756.9591 | . | 344313.0075 | 344313.0075 | . | 5.1398e-11 | 5.1398e-11
Pr-145 |  | 10760.6406 | 20608.7055 | 7069.4133 | 398.1437 | 762.5221 | 261.5683 | 2.9844e-12 | 5.7156e-12 | 1.9606e-12
Pr-146 |  | 836814.8693 | 28529.0756 | 27588.5153 | 30962.1502 | 1055.5758 | 1020.7751 | 1.5718e-11 | 5.3587e-13 | 5.182e-13
Pr-147 |  | 3470057.1683 | 99093.0538 | 96341.8573 | 128392.1152 | 3666.443 | 3564.6487 | 3.6413e-11 | 1.0398e-12 | 1.011e-12
Pr-148 |  | . | 298051.588 | 298051.588 | . | 11027.9088 | 11027.9088 | . | 5.3814e-13 | 5.3814e-13
Pr-148m |  | . | 346039.2353 | 346039.2353 | . | 12803.4517 | 12803.4517 | . | 5.4839e-13 | 5.4839e-13
Pt-184 |  | 3123087.5458 | 63195.7881 | 61942.3818 | 115554.2392 | 2338.2442 | 2291.8681 | 5.296e-11 | 1.0717e-12 | 1.0504e-12
Pt-186 |  | 120292.1375 | 9100.9168 | 8460.7998 | 4450.8091 | 336.7339 | 313.0496 | 1.4875e-11 | 1.1254e-12 | 1.0463e-12
Pt-187 |  | 133089.1734 | 8976.6806 | 8409.4733 | 4924.2994 | 332.1372 | 311.1505 | 1.8694e-11 | 1.2609e-12 | 1.1812e-12
Pt-188 |  | 130.0842 | 270.2279 | 87.8124 | 4.8131 | 9.9984 | 3.2491 | 1.9136e-12 | 3.9751e-12 | 1.2918e-12
Pt-189 |  | 12442.2609 | 2493.926 | 2077.51 | 460.3637 | 92.2753 | 76.8679 | 8.1704e-12 | 1.6377e-12 | 1.3642e-12
Pt-190 |  | 0.61516 | . | 0.61516 | 0.022761 | . | 0.022761 | 0.21272 | . | 0.21272
Pt-191 |  | 1067.4055 | 670.3727 | 411.7669 | 39.494 | 24.8038 | 15.2354 | 4.3822e-12 | 2.7522e-12 | 1.6905e-12
Pt-193 |  | 117.8557 | 18868.8102 | 117.1241 | 4.3607 | 698.146 | 4.3336 | 3.1845e-09 | 5.0984e-07 | 3.1647e-09
Pt-193m |  | 535.0433 | 12928.0229 | 513.7798 | 19.7966 | 478.3368 | 19.0099 | 3.43e-12 | 8.2879e-11 | 3.2937e-12
Pt-195m |  | 411.1787 | 2034.8409 | 342.0591 | 15.2136 | 75.2891 | 12.6562 | 2.4726e-12 | 1.2236e-11 | 2.057e-12
Pt-197 |  | 2959.6756 | 25285.7913 | 2649.5487 | 109.508 | 935.5743 | 98.0333 | 3.7071e-12 | 3.1671e-11 | 3.3186e-12
Pt-197m |  | 189901.3175 | 105288.8527 | 67734.2739 | 7026.3487 | 3895.6876 | 2506.1681 | 1.9015e-11 | 1.0543e-11 | 6.7822e-12
Pt-199 |  | 1275485.0259 | 96388.4234 | 89616.1309 | 47192.946 | 3566.3717 | 3315.7968 | 4.1647e-11 | 3.1473e-12 | 2.9261e-12
Pt-200 |  | 1740.5749 | 18032.489 | 1587.3563 | 64.4013 | 667.2021 | 58.7322 | 1.3909e-12 | 1.441e-11 | 1.2684e-12
Pt-202 |  | 131.1557 | 3551.1524 | 126.4842 | 4.8528 | 131.3926 | 4.6799 | 3.726e-13 | 1.0089e-11 | 3.5933e-13
Pu-232 |  | 338947.269 | 408118.4966 | 185165.291 | 12541.049 | 15100.3844 | 6851.1158 | 1.4117e-11 | 1.6998e-11 | 7.7122e-12
Pu-234 |  | 19137.3855 | 23971.8176 | 10641.7628 | 708.0833 | 886.9573 | 393.7452 | 1.2596e-11 | 1.5778e-11 | 7.0043e-12
Pu-235 |  | 28160303.151 | 361732.2982 | 357144.6083 | 1041931.2166 | 13384.095 | 13214.3505 | 8.9193e-10 | 1.1457e-11 | 1.1312e-11
Pu-236 |  | 0.059073 | 3375.0938 | 0.059072 | 0.0021857 | 124.8785 | 0.0021857 | 1.1156e-13 | 6.3741e-09 | 1.1156e-13
Pu-237 |  | 214.6432 | 263.7528 | 118.3387 | 7.9418 | 9.7589 | 4.3785 | 1.7639e-11 | 2.1674e-11 | 9.7248e-12
Pu-238 |  | 0.022027 | 3360.5475 | 0.022027 | 0.00081499 | 124.3403 | 0.00081498 | 1.2873e-12 | 1.964e-07 | 1.2873e-12
Pu-239 |  | 0.020036 | 6552.4984 | 0.020036 | 0.00074132 | 242.4424 | 0.00074132 | 3.2326e-10 | 0.00010572 | 3.2326e-10
Pu-240 |  | 0.020036 | 3530.1788 | 0.020036 | 0.00074135 | 130.6166 | 0.00074135 | 8.8381e-11 | 1.5572e-05 | 8.8381e-11
Pu-241 |  | 1.1345 | 1436251.4922 | 1.1345 | 0.041976 | 53141.3052 | 0.041976 | 1.0986e-11 | 1.3908e-05 | 1.0986e-11
Pu-242 |  | 0.021059 | 3606.1826 | 0.021059 | 0.00077919 | 133.4288 | 0.00077918 | 5.3511e-09 | 0.00091633 | 5.3511e-09
Pu-243 |  | 60410.3641 | 108193.7802 | 38765.5101 | 2235.1835 | 4003.1699 | 1434.3239 | 2.3254e-11 | 4.1648e-11 | 1.4922e-11
Pu-244 |  | 0.021136 | 104.4289 | 0.021132 | 0.00078204 | 3.8639 | 0.00078188 | 1.1552e-06 | 0.0057077 | 1.155e-06
Pu-245 |  | 3571.8436 | 2964.7863 | 1620.0631 | 132.1582 | 109.6971 | 59.9423 | 2.937e-12 | 2.4378e-12 | 1.3321e-12
Pu-246 |  | 35.4327 | 374.2906 | 32.3685 | 1.311 | 13.8488 | 1.1976 | 7.2483e-13 | 7.6566e-12 | 6.6214e-13
Ra-219 |  | . | 27559087024.5594 | 27559087024.5594 | . | 1019686219.9087 | 1019686219.9087 | . | 5.3587e-12 | 5.3587e-12
Ra-220 |  | . | 548875771839.685 | 548875771839.685 | . | 20308403558.0684 | 20308403558.0684 | . | 1.9191e-10 | 1.9191e-10
Ra-221 |  | . | 47858178.6468 | 47858178.6468 | . | 1770752.6099 | 1770752.6099 | . | 2.6294e-11 | 2.6294e-11
Ra-222 |  | . | 133309852.0507 | 133309852.0507 | . | 4932464.5259 | 4932464.5259 | . | 9.985e-11 | 9.985e-11
Ra-223 |  | 0.58845 | 349.3802 | 0.58746 | 0.021773 | 12.9271 | 0.021736 | 1.1506e-14 | 6.8315e-12 | 1.1487e-14
Ra-224 |  | 3.1649 | 14434.3054 | 3.1642 | 0.1171 | 534.0693 | 0.11708 | 1.9905e-14 | 9.078e-11 | 1.9901e-14
Ra-225 | SE | 0.41158 | 3094.3488 | 0.41153 | 0.015228 | 114.4909 | 0.015226 | 1.0585e-14 | 7.958e-11 | 1.0584e-14
Ra-226 | Y | 0.012741 | 300.2201 | 0.01274 | 0.0004714 | 11.1081 | 0.00047138 | 1.29e-11 | 3.0397e-07 | 1.2899e-11
Ra-227 |  | 448687.9778 | 102402.7323 | 83374.4319 | 16601.4552 | 3788.9011 | 3084.854 | 2.2897e-11 | 5.2258e-12 | 4.2547e-12
Ra-228 |  | 0.0038281 | 2899.574 | 0.0038281 | 0.00014164 | 107.2842 | 0.00014164 | 1.4052e-14 | 1.0644e-08 | 1.4052e-14
Ra-230 |  | 93773.4451 | 104149.3121 | 49344.7037 | 3469.6175 | 3853.5245 | 1825.754 | 1.0685e-11 | 1.1868e-11 | 5.6228e-12
Rb-77 |  | . | 119578.8398 | 119578.8398 | . | 4424.4171 | 4424.4171 | . | 1.8492e-13 | 1.8492e-13
Rb-78 |  | 1281071.7364 | 11268.1842 | 11169.9345 | 47399.6542 | 416.9228 | 413.2876 | 9.4007e-12 | 8.2688e-14 | 8.1967e-14
Rb-78m |  | . | 40910.8421 | 40910.8421 | . | 1513.7012 | 1513.7012 | . | 9.7577e-14 | 9.7577e-14
Rb-79 |  | 1394821.0308 | 21843.5068 | 21506.7024 | 51608.3781 | 808.2098 | 795.748 | 1.3443e-11 | 2.1052e-13 | 2.0727e-13
Rb-80 |  | . | 986424.4827 | 986424.4827 | . | 36497.7059 | 36497.7059 | . | 2.3402e-13 | 2.3402e-13
Rb-81 |  | 121314.6466 | 5428.4689 | 5195.965 | 4488.6419 | 200.8533 | 192.2507 | 1.4373e-11 | 6.4314e-13 | 6.1559e-13
Rb-81m |  | 5512771.7395 | 985381.9148 | 835958.3139 | 203972.5544 | 36459.1308 | 30930.4576 | 7.2553e-11 | 1.2969e-11 | 1.1002e-11
Rb-82 |  | . | 474129.4438 | 474129.4438 | . | 17542.7894 | 17542.7894 | . | 2.6366e-13 | 2.6366e-13
Rb-82m |  | 33204.9247 | 686.3891 | 672.4879 | 1228.5822 | 25.3964 | 24.8821 | 5.6326e-12 | 1.1643e-13 | 1.1408e-13
Rb-83 |  | 8.3564 | 13.3921 | 5.1456 | 0.30919 | 0.49551 | 0.19039 | 4.5864e-13 | 7.3502e-13 | 2.8242e-13
Rb-84 |  | 12.6588 | 17.7969 | 7.3972 | 0.46837 | 0.65849 | 0.2737 | 2.6731e-13 | 3.7581e-13 | 1.562e-13
Rb-84m |  | 11325175.6946 | 100690.4386 | 99803.1041 | 419031.5007 | 3725.5462 | 3692.7149 | 1.0268e-10 | 9.1287e-13 | 9.0483e-13
Rb-86 |  | 20.5495 | 164.8816 | 18.2722 | 0.76033 | 6.1006 | 0.67607 | 2.5273e-13 | 2.0278e-12 | 2.2472e-13
Rb-86m |  | . | 1373055.3932 | 1373055.3932 | . | 50803.0495 | 50803.0495 | . | 6.3975e-13 | 6.3975e-13
Rb-87 |  | 2.8147 | 25412.4433 | 2.8144 | 0.10415 | 940.2604 | 0.10413 | 0.033756 | 304.7569 | 0.033752
Rb-88 |  | 968920.7922 | 54913.275 | 51968.005 | 35850.0693 | 2031.7912 | 1922.8162 | 8.0762e-12 | 4.5771e-13 | 4.3316e-13
Rb-89 |  | 2331579.694 | 22738.5206 | 22518.907 | 86268.4487 | 841.3253 | 833.1996 | 1.6748e-11 | 1.6333e-13 | 1.6175e-13
Rb-90 |  | . | 150725.6067 | 150725.6067 | . | 5576.8474 | 5576.8474 | . | 1.903e-13 | 1.903e-13
Rb-90m |  | . | 57573.1814 | 57573.1814 | . | 2130.2077 | 2130.2077 | . | 1.187e-13 | 1.187e-13
Re-178 |  | 4326713.2446 | 35017.0601 | 34735.9344 | 160088.39 | 1295.6312 | 1285.2296 | 5.4157e-11 | 4.383e-13 | 4.3479e-13
Re-179 |  | 6415580.6645 | 37489.5822 | 37271.7837 | 237376.4846 | 1387.1145 | 1379.056 | 1.193e-10 | 6.9711e-13 | 6.9306e-13
Re-180 |  | . | 264875.8908 | 264875.8908 | . | 9800.408 | 9800.408 | . | 6.1974e-13 | 6.1974e-13
Re-181 |  | 3099.0401 | 815.5397 | 645.6351 | 114.6645 | 30.175 | 23.8885 | 3.5679e-12 | 9.3892e-13 | 7.4331e-13
Re-182 |  | 292.6894 | 115.2645 | 82.6973 | 10.8295 | 4.2648 | 3.0598 | 1.0897e-12 | 4.2914e-13 | 3.0789e-13
Re-182m |  | 7335.6237 | 855.7319 | 766.3356 | 271.4181 | 31.6621 | 28.3544 | 5.4196e-12 | 6.3222e-13 | 5.6617e-13
Re-183 |  | 16.3575 | 54.3498 | 12.5733 | 0.60523 | 2.0109 | 0.46521 | 1.6074e-12 | 5.3409e-12 | 1.2356e-12
Re-184 |  | 29.8128 | 16.0043 | 10.4139 | 1.1031 | 0.59216 | 0.38531 | 1.5991e-12 | 8.5843e-13 | 5.5857e-13
Re-184m |  | 5.6199 | 10.9845 | 3.7178 | 0.20794 | 0.40643 | 0.13756 | 1.3406e-12 | 2.6203e-12 | 8.8686e-13
Re-186 |  | 197.2513 | 3142.7805 | 185.6023 | 7.2983 | 116.2829 | 6.8673 | 1.0465e-12 | 1.6674e-11 | 9.847e-13
Re-186m |  | 1.8981 | 153.0564 | 1.8748 | 0.07023 | 5.6631 | 0.069369 | 1.9771e-07 | 1.5942e-05 | 1.9528e-07
Re-187 |  | 875.5978 | . | 875.5978 | 32.3971 | . | 32.3971 | 18.8887 | . | 18.8887
Re-188 |  | 1072.9421 | 4836.672 | 878.1401 | 39.6989 | 178.9569 | 32.4912 | 1.0963e-12 | 4.9421e-12 | 8.9728e-13
Re-188m |  | 2717735.2196 | 661370.5697 | 531924.7762 | 100556.2031 | 24470.7111 | 19681.2167 | 5.06e-11 | 1.2314e-11 | 9.9035e-12
Re-189 |  | 1386.0822 | 7015.4408 | 1157.4066 | 51.285 | 259.5713 | 42.824 | 2.0347e-12 | 1.0299e-11 | 1.6991e-12
Re-190 |  | . | 175810.2567 | 175810.2567 | . | 6504.9795 | 6504.9795 | . | 5.5165e-13 | 5.5165e-13
Re-190m |  | 21719.4137 | 4166.1864 | 3495.6549 | 803.6183 | 154.1489 | 129.3392 | 4.2209e-12 | 8.0965e-13 | 6.7934e-13
Rh-100 |  | 1985.9551 | 237.8817 | 212.4357 | 73.4803 | 8.8016 | 7.8601 | 1.3203e-12 | 1.5815e-13 | 1.4124e-13
Rh-100m |  | . | 3082802.0521 | 3082802.0521 | . | 114063.6759 | 114063.6759 | . | 7.5545e-12 | 7.5545e-12
Rh-101 |  | 9.2714 | 8.6495 | 4.4748 | 0.34304 | 0.32003 | 0.16557 | 8.6524e-12 | 8.0721e-12 | 4.1761e-12
Rh-101m |  | 1236.3993 | 440.9736 | 325.0437 | 45.7468 | 16.316 | 12.0266 | 4.1575e-12 | 1.4828e-12 | 1.093e-12
Rh-102 |  | 6.2871 | 7.0315 | 3.3192 | 0.23262 | 0.26017 | 0.12281 | 1.0183e-12 | 1.1389e-12 | 5.3762e-13
Rh-102m |  | 1.9039 | 1.082 | 0.68991 | 0.070445 | 0.040033 | 0.025527 | 2.0347e-12 | 1.1563e-12 | 7.3732e-13
Rh-103m |  | 7329725.9126 | 15756488.0709 | 5002584.6155 | 271199.8588 | 582990.0586 | 185095.6308 | 2.2568e-10 | 4.8514e-10 | 1.5403e-10
Rh-104 |  | . | 8093038.632 | 8093038.632 | . | 299442.4294 | 299442.4294 | . | 3.1611e-12 | 3.1611e-12
Rh-104m |  | . | 4905992.1683 | 4905992.1683 | . | 181521.7102 | 181521.7102 | . | 1.1796e-11 | 1.1796e-11
Rh-105 |  | 1973.3887 | 4664.3468 | 1386.7032 | 73.0154 | 172.5808 | 51.308 | 2.3419e-12 | 5.5354e-12 | 1.6457e-12
Rh-106 |  | . | 4249810.7197 | 4249810.7197 | . | 157242.9966 | 157242.9966 | . | 1.1919e-12 | 1.1919e-12
Rh-106m |  | 73595.6378 | 2072.4646 | 2015.7021 | 2723.0386 | 76.6812 | 74.581 | 5.4442e-12 | 1.5331e-13 | 1.4911e-13
Rh-107 |  | 3026705.3941 | 99571.3203 | 96399.9927 | 111988.0996 | 3684.1389 | 3566.7997 | 3.7438e-11 | 1.2316e-12 | 1.1924e-12
Rh-108 |  | . | 5445241.6206 | 5445241.6206 | . | 201473.94 | 201473.94 | . | 8.7721e-13 | 8.7721e-13
Rh-109 |  | . | 1400861.5207 | 1400861.5207 | . | 51831.8763 | 51831.8763 | . | 1.0846e-12 | 1.0846e-12
Rh-94 |  | . | 167747.2949 | 167747.2949 | . | 6206.6499 | 6206.6499 | . | 9.8842e-14 | 9.8842e-14
Rh-95 |  | . | 59380.0964 | 59380.0964 | . | 2197.0636 | 2197.0636 | . | 1.5086e-13 | 1.5086e-13
Rh-95m |  | . | 452196.7296 | 452196.7296 | . | 16731.279 | 16731.279 | . | 4.4855e-13 | 4.4855e-13
Rh-96 |  | . | 19567.4465 | 19567.4465 | . | 723.9955 | 723.9955 | . | 9.907e-14 | 9.907e-14
Rh-96m |  | . | 390042.6224 | 390042.6224 | . | 14431.577 | 14431.577 | . | 3.0121e-13 | 3.0121e-13
Rh-97 |  | 1105989.0786 | 16752.6679 | 16502.6978 | 40921.5959 | 619.8487 | 610.5998 | 1.7545e-11 | 2.6576e-13 | 2.618e-13
Rh-97m |  | 759470.7722 | 8024.2139 | 7940.3202 | 28100.4186 | 296.8959 | 293.7918 | 1.8131e-11 | 1.9157e-13 | 1.8956e-13
Rh-98 |  | . | 45375.3219 | 45375.3219 | . | 1678.8869 | 1678.8869 | . | 2.061e-13 | 2.061e-13
Rh-99 |  | 122.6725 | 60.2311 | 40.3967 | 4.5389 | 2.2286 | 1.4947 | 1.4999e-12 | 7.3646e-13 | 4.9394e-13
Rh-99m |  | 88096.8523 | 4259.494 | 4063.0453 | 3259.5835 | 157.6013 | 150.3327 | 1.3102e-11 | 6.335e-13 | 6.0428e-13
Rn-207 |  | . | 83371.7636 | 83371.7636 | . | 3084.7553 | 3084.7553 | . | 8.5042e-13 | 8.5042e-13
Rn-209 |  | . | 23085.6901 | 23085.6901 | . | 854.1705 | 854.1705 | . | 7.3255e-13 | 7.3255e-13
Rn-210 |  | . | 88820.2722 | 88820.2722 | . | 3286.3501 | 3286.3501 | . | 1.4309e-11 | 1.4309e-11
Rn-211 |  | . | 479.1344 | 479.1344 | . | 17.728 | 17.728 | . | 4.7179e-13 | 4.7179e-13
Rn-212 |  | . | 94604169.3525 | 94604169.3525 | . | 3500354.266 | 3500354.266 | . | 2.5536e-09 | 2.5536e-09
Rn-215 |  | . | . | . | . | . | . | . | . | .
Rn-216 |  | . | . | . | . | . | . | . | . | .
Rn-217 |  | . | . | . | . | . | . | . | . | .
Rn-218 | SE | . | 1.7292e+12 | 1.7292e+12 | . | 63981889883.7738 | 63981889883.7738 | . | 1.1715e-09 | 1.1715e-09
Rn-219 |  | . | 201188927.3143 | 201188927.3143 | . | 7443990.3106 | 7443990.3106 | . | 1.5492e-11 | 1.5492e-11
Rn-220 |  | . | 1311332083.4894 | 1311332083.4894 | . | 48519287.0891 | 48519287.0891 | . | 1.4242e-09 | 1.4242e-09
Rn-222 | Y | . | 356569.4849 | 356569.4849 | . | 13193.0709 | 13193.0709 | . | 2.3218e-09 | 2.3218e-09
Rn-223 |  | . | 79089.8642 | 79089.8642 | . | 2926.325 | 2926.325 | . | 2.2832e-12 | 2.2832e-12
Ru-103 |  | 39.5703 | 27.2968 | 16.1536 | 1.4641 | 1.01 | 0.59768 | 1.2275e-12 | 8.4677e-13 | 5.011e-13
Ru-106 |  | 0.82819 | . | 0.82819 | 0.030643 | . | 0.030643 | 2.5159e-13 | . | 2.5159e-13
Ru-107 |  | . | 440612.8544 | 440612.8544 | . | 16302.6756 | 16302.6756 | . | 9.4184e-13 | 9.4184e-13
Ru-108 |  | . | 1528656.8418 | 1528656.8418 | . | 56560.3031 | 56560.3031 | . | 4.0017e-12 | 4.0017e-12
Ru-92 |  | . | 100043.2611 | 100043.2611 | . | 3701.6007 | 3701.6007 | . | 1.7897e-13 | 1.7897e-13
S-35 |  | 101.4919 | 461381.2762 | 101.4696 | 3.7552 | 17071.1072 | 3.7544 | 2.3846e-12 | 1.0841e-08 | 2.3841e-12
S-37 |  | . | 58313.303 | 58313.303 | . | 2157.5922 | 2157.5922 | . | 5.8045e-14 | 5.8045e-14
S-38 |  | 28436.457 | 2821.3208 | 2566.6689 | 1052.1489 | 104.3889 | 94.9667 | 9.8034e-13 | 9.7264e-14 | 8.8485e-14
Sb-111 |  | . | 376937.1903 | 376937.1903 | . | 13946.676 | 13946.676 | . | 2.7862e-13 | 2.7862e-13
Sb-113 |  | . | 84878.0036 | 84878.0036 | . | 3140.4861 | 3140.4861 | . | 3.408e-13 | 3.408e-13
Sb-114 |  | . | 80176.0702 | 80176.0702 | . | 2966.5146 | 2966.5146 | . | 1.6993e-13 | 1.6993e-13
Sb-115 |  | 2078568.1904 | 26090.9074 | 25767.4652 | 76907.023 | 965.3636 | 953.3962 | 4.0876e-11 | 5.1309e-13 | 5.0673e-13
Sb-116 |  | 3359136.0211 | 21498.8462 | 21362.1262 | 124288.0328 | 795.4573 | 790.3987 | 3.2798e-11 | 2.0991e-13 | 2.0857e-13
Sb-116m |  | 428718.2835 | 4190.7866 | 4150.2176 | 15862.5765 | 155.0591 | 153.5581 | 1.5975e-11 | 1.5616e-13 | 1.5465e-13
Sb-117 |  | 527864.2319 | 26187.4572 | 24949.6974 | 19530.9766 | 968.9359 | 923.1388 | 5.5274e-11 | 2.7421e-12 | 2.6125e-12
Sb-118 |  | . | 233985.5844 | 233985.5844 | . | 8657.4666 | 8657.4666 | . | 5.2951e-13 | 5.2951e-13
Sb-118m |  | 26437.0343 | 1010.1187 | 972.944 | 978.1703 | 37.3744 | 35.9989 | 4.9856e-12 | 1.9049e-13 | 1.8348e-13
Sb-119 |  | 8189.5668 | 20430.7916 | 5846.1648 | 303.014 | 755.9393 | 216.3081 | 1.1896e-11 | 2.9678e-11 | 8.4922e-12
Sb-120 |  | 6888977.0351 | 98416.9546 | 97030.7587 | 254892.1503 | 3641.4273 | 3590.1381 | 6.9978e-11 | 9.9972e-13 | 9.8564e-13
Sb-120m |  | 162.4315 | 38.6181 | 31.2002 | 6.01 | 1.4289 | 1.1544 | 8.6127e-13 | 2.0477e-13 | 1.6543e-13
Sb-122 |  | 231.9691 | 381.5515 | 144.2627 | 8.5829 | 14.1174 | 5.3377 | 5.9133e-13 | 9.7264e-13 | 3.6775e-13
Sb-122m |  | . | 2963573.5718 | 2963573.5718 | . | 109652.2222 | 109652.2222 | . | 8.0723e-12 | 8.0723e-12
Sb-124 |  | 7.3037 | 4.9437 | 2.9482 | 0.27024 | 0.18292 | 0.10908 | 4.1824e-13 | 2.831e-13 | 1.6882e-13
Sb-124m |  | . | 1095747.6461 | 1095747.6461 | . | 40542.6629 | 40542.6629 | . | 1.1219e-12 | 1.1219e-12
Sb-124n |  | 8192656.9957 | 63539978610.2788 | 8191600.7949 | 303128.3088 | 2350979208.5803 | 303089.2294 | 1.0932e-10 | 8.4786e-07 | 1.0931e-10
Sb-125 |  | 4.439 | 5.4769 | 2.4518 | 0.16424 | 0.20264 | 0.090717 | 4.2858e-12 | 5.2879e-12 | 2.3672e-12
Sb-126 |  | 33.9603 | 15.4966 | 10.6409 | 1.2565 | 0.57337 | 0.39371 | 4.0539e-13 | 1.8499e-13 | 1.2702e-13
Sb-126m |  | 2195033.1339 | 24604.2552 | 24331.5218 | 81216.226 | 910.3574 | 900.2663 | 2.8215e-11 | 3.1627e-13 | 3.1276e-13
Sb-127 |  | 167.7445 | 193.7218 | 89.8998 | 6.2065 | 7.1677 | 3.3263 | 6.2918e-13 | 7.2662e-13 | 3.372e-13
Sb-128 |  | 3667.7351 | 453.3341 | 403.4655 | 135.7062 | 16.7734 | 14.9282 | 1.352e-12 | 1.6711e-13 | 1.4873e-13
Sb-128m |  | 4551594.3903 | 36574.3092 | 36282.7593 | 168408.9924 | 1353.2494 | 1342.4621 | 3.2278e-11 | 2.5937e-13 | 2.573e-13
Sb-129 |  | 13918.0985 | 1990.1782 | 1741.2003 | 514.9696 | 73.6366 | 64.4244 | 2.5251e-12 | 3.6107e-13 | 3.159e-13
Sb-130 |  | 436137.0047 | 5869.5263 | 5791.5832 | 16137.0692 | 217.1725 | 214.2886 | 1.1931e-11 | 1.6056e-13 | 1.5843e-13
Sb-130m |  | . | 43580.1293 | 43580.1293 | . | 1612.4648 | 1612.4648 | . | 1.9014e-13 | 1.9014e-13
Sb-131 |  | 620824.1323 | 16179.3359 | 15768.3948 | 22970.4929 | 598.6354 | 583.4306 | 9.9778e-12 | 2.6003e-13 | 2.5343e-13
Sb-133 |  | . | 115010.3632 | 115010.3632 | . | 4255.3834 | 4255.3834 | . | 2.0372e-13 | 2.0372e-13
Sc-42m |  | . | 175374.0029 | 175374.0029 | . | 6488.8381 | 6488.8381 | . | 4.0547e-14 | 4.0547e-14
Sc-43 |  | 30936.729 | 3185.5669 | 2888.1708 | 1144.659 | 117.866 | 106.8623 | 1.6545e-12 | 1.7036e-13 | 1.5446e-13
Sc-44 |  | 18693.7361 | 1474.0276 | 1366.2934 | 691.6682 | 54.539 | 50.5529 | 1.0437e-12 | 8.2301e-14 | 7.6285e-14
Sc-44m |  | 183.3324 | 811.237 | 149.5381 | 6.7833 | 30.0158 | 5.5329 | 1.5112e-13 | 6.6869e-13 | 1.2326e-13
Sc-46 |  | 9.7414 | 3.385 | 2.5121 | 0.36043 | 0.12524 | 0.092946 | 2.8803e-13 | 1.0008e-13 | 7.4276e-14
Sc-47 |  | 584.1676 | 1514.2833 | 421.5468 | 21.6142 | 56.0285 | 15.5972 | 7.0541e-13 | 1.8286e-12 | 5.0904e-13
Sc-48 |  | 374.8277 | 89.6223 | 72.3284 | 13.8686 | 3.316 | 2.6761 | 2.5114e-13 | 6.0047e-14 | 4.846e-14
Sc-49 |  | 334034.3652 | 126413.4539 | 91707.3251 | 12359.2715 | 4677.2978 | 3393.171 | 4.9875e-12 | 1.8875e-12 | 1.3693e-12
Sc-50 |  | . | 137903.8501 | 137903.8501 | . | 5102.4425 | 5102.4425 | . | 6.2751e-14 | 6.2751e-14
Se-70 |  | 409098.6327 | 25530.5187 | 24030.8324 | 15136.6494 | 944.6292 | 889.1408 | 6.27e-12 | 3.9129e-13 | 3.6831e-13
Se-71 |  | . | 92816.304 | 92816.304 | . | 3434.2032 | 3434.2032 | . | 1.664e-13 | 1.664e-13
Se-72 |  | 21.1124 | 2484.6353 | 20.9345 | 0.78116 | 91.9315 | 0.77458 | 9.7952e-14 | 1.1528e-11 | 9.7127e-14
Se-73 |  | 17622.9161 | 1576.2665 | 1446.8539 | 652.0479 | 58.3219 | 53.5336 | 2.9401e-12 | 2.6297e-13 | 2.4138e-13
Se-73m |  | 1438900.3777 | 68725.2561 | 65592.4088 | 53239.314 | 2542.8345 | 2426.9191 | 2.2271e-11 | 1.0637e-12 | 1.0152e-12
Se-75 |  | 4.1382 | 13.5313 | 3.1691 | 0.15311 | 0.50066 | 0.11726 | 2.8518e-13 | 9.325e-13 | 2.1839e-13
Se-77m |  | . | 32032144.2965 | 32032144.2965 | . | 1185189.339 | 1185189.339 | . | 3.8017e-12 | 3.8017e-12
Se-79 |  | 1.233 | 138278.4863 | 1.2329 | 0.045619 | 5116.304 | 0.045619 | 8.0455e-08 | 0.0090232 | 8.0454e-08
Se-79m |  | . | 21764608.9474 | 21764608.9474 | . | 805290.5311 | 805290.5311 | . | 3.5906e-11 | 3.5906e-11
Se-81 |  | 3155558.8972 | 493560.0066 | 426803.7603 | 116755.6792 | 18261.7202 | 15791.7391 | 2.5122e-11 | 3.9294e-12 | 3.3979e-12
Se-81m |  | 512464.5536 | 1003931.2428 | 339277.6328 | 18961.1885 | 37145.456 | 12553.2724 | 1.2666e-11 | 2.4814e-11 | 8.3858e-12
Se-83 |  | 1605598.2962 | 13367.1787 | 13256.811 | 59407.137 | 494.5856 | 490.502 | 1.5832e-11 | 1.318e-13 | 1.3071e-13
Se-83m |  | . | 601049.9886 | 601049.9886 | . | 22238.8496 | 22238.8496 | . | 3.105e-13 | 3.105e-13
Se-84 |  | . | 508824.5009 | 508824.5009 | . | 18826.5065 | 18826.5065 | . | 7.0585e-13 | 7.0585e-13
Si-31 |  | 62729.4582 | 65116.7097 | 31950.3978 | 2320.99 | 2409.3183 | 1182.1647 | 1.6295e-12 | 1.6916e-12 | 8.2998e-13
Si-32 |  | 7.2408 | 70045.4188 | 7.24 | 0.26791 | 2591.6805 | 0.26788 | 8.5638e-11 | 8.2844e-07 | 8.5629e-11
Sm-139 |  | . | 192006.4692 | 192006.4692 | . | 7104.2394 | 7104.2394 | . | 3.654e-13 | 3.654e-13
Sm-140 |  | 1099365.1077 | 90089.7061 | 83266.2816 | 40676.509 | 3333.3191 | 3080.8524 | 1.2151e-11 | 9.9576e-13 | 9.2034e-13
Sm-141 |  | 4008820.1451 | 51142.5635 | 50498.3305 | 148326.3454 | 1892.2748 | 1868.4382 | 3.0714e-11 | 3.9184e-13 | 3.869e-13
Sm-141m |  | 1136889.1456 | 17373.5799 | 17112.0786 | 42064.8984 | 642.8225 | 633.1469 | 1.93e-11 | 2.9493e-13 | 2.9049e-13
Sm-142 |  | 119315.122 | 95044.4441 | 52902.8849 | 4414.6595 | 3516.6444 | 1957.4067 | 6.5428e-12 | 5.2119e-12 | 2.901e-12
Sm-143 |  | . | 148778.3664 | 148778.3664 | . | 5504.7996 | 5504.7996 | . | 9.9171e-13 | 9.9171e-13
Sm-143m |  | . | 1005944.6366 | 1005944.6366 | . | 37219.9516 | 37219.9516 | . | 8.4296e-13 | 8.4296e-13
Sm-145 |  | 28.6025 | 52.0604 | 18.4602 | 1.0583 | 1.9262 | 0.68303 | 1.0817e-11 | 1.9689e-11 | 6.9815e-12
Sm-146 |  | 0.082314 | . | 0.082314 | 0.0030456 | . | 0.0030456 | 3.4659e-06 | . | 3.4659e-06
Sm-147 |  | 0.090159 | . | 0.090159 | 0.0033359 | . | 0.0033359 | 0.0039336 | . | 0.0039336
Sm-148 |  | 0.093552 | . | 0.093552 | 0.0034614 | . | 0.0034614 | 271.3759 | . | 271.3759
Sm-151 |  | 42.907 | 528284.7744 | 42.9035 | 1.5876 | 19546.5367 | 1.5874 | 1.6327e-09 | 2.0102e-05 | 1.6326e-09
Sm-153 |  | 745.8548 | 4188.191 | 633.1077 | 27.5966 | 154.9631 | 23.425 | 1.6961e-12 | 9.5241e-12 | 1.4397e-12
Sm-155 |  | 2380015.6562 | 211287.6627 | 194059.8546 | 88060.5793 | 7817.6435 | 7180.2146 | 4.3825e-11 | 3.8906e-12 | 3.5733e-12
Sm-156 |  | 10708.3243 | 12101.74 | 5681.2359 | 396.208 | 447.7644 | 210.2057 | 5.0191e-12 | 5.6722e-12 | 2.6629e-12
Sm-157 |  | . | 188299.0045 | 188299.0045 | . | 6967.0632 | 6967.0632 | . | 1.2646e-12 | 1.2646e-12
Sn-106 |  | . | 333660.3647 | 333660.3647 | . | 12345.4335 | 12345.4335 | . | 3.6175e-13 | 3.6175e-13
Sn-108 |  | 7159748.6823 | 110788.1987 | 109100.0119 | 264910.7012 | 4099.1634 | 4036.7004 | 4.2429e-11 | 6.5653e-13 | 6.4653e-13
Sn-109 |  | 4906032.2728 | 20388.4926 | 20304.1128 | 181523.1941 | 754.3742 | 751.2522 | 5.1278e-11 | 2.131e-13 | 2.1222e-13
Sn-110 |  | 17358.2244 | 11050.523 | 6752.0562 | 642.2543 | 408.8694 | 249.8261 | 2.5084e-12 | 1.5969e-12 | 9.7572e-13
Sn-111 |  | 2141708.5064 | 43282.0775 | 42424.7108 | 79243.2147 | 1601.4369 | 1569.7143 | 4.4705e-11 | 9.0346e-13 | 8.8556e-13
Sn-113 |  | 14.1247 | 291.5969 | 13.4721 | 0.52261 | 10.7891 | 0.49847 | 1.4092e-12 | 2.9091e-11 | 1.3441e-12
Sn-113m |  | 22371833.0283 | 3661685.2821 | 3146659.2705 | 827757.822 | 135482.3554 | 116426.393 | 2.882e-10 | 4.7171e-11 | 4.0536e-11
Sn-117m |  | 109.3521 | 263.2702 | 77.261 | 4.046 | 9.741 | 2.8587 | 1.3505e-12 | 3.2514e-12 | 9.5418e-13
Sn-119m |  | 17.6875 | 305.1101 | 16.7183 | 0.65444 | 11.2891 | 0.61858 | 4.7325e-12 | 8.1637e-11 | 4.4732e-12
Sn-121 |  | 4088.1169 | 4975821.8728 | 4084.7609 | 151.2603 | 184105.4093 | 151.1362 | 4.2737e-12 | 5.2018e-09 | 4.2702e-12
Sn-121m |  | 10.9733 | 553.672 | 10.7601 | 0.40601 | 20.4859 | 0.39812 | 1.6321e-10 | 8.2349e-09 | 1.6004e-10
Sn-123 |  | 4.5047 | 69.7811 | 4.2315 | 0.16667 | 2.5819 | 0.15657 | 5.4916e-13 | 8.5069e-12 | 5.1586e-13
Sn-123m |  | 1012836.0672 | 104174.5676 | 94459.0464 | 37474.9345 | 3854.459 | 3494.9847 | 2.6586e-11 | 2.7345e-12 | 2.4795e-12
Sn-125 |  | 36.1349 | 131.1979 | 28.3317 | 1.337 | 4.8543 | 1.0483 | 3.3402e-13 | 1.2128e-12 | 2.6189e-13
Sn-125m |  | . | 181356.608 | 181356.608 | . | 6710.1945 | 6710.1945 | . | 1.1497e-12 | 1.1497e-12
Sn-126 |  | 0.90301 | 41.5983 | 0.88382 | 0.033411 | 1.5391 | 0.032701 | 7.3274e-08 | 3.3755e-06 | 7.1717e-08
Sn-127 |  | 63183.749 | 3220.0873 | 3063.9373 | 2337.7987 | 119.1432 | 113.3657 | 5.3862e-12 | 2.745e-13 | 2.6119e-13
Sn-127m |  | . | 265912.6531 | 265912.6531 | . | 9838.7682 | 9838.7682 | . | 7.4301e-13 | 7.4301e-13
Sn-128 |  | 174414.5552 | 21805.2299 | 19382.0897 | 6453.3385 | 806.7935 | 717.1373 | 7.0253e-12 | 8.7829e-13 | 7.8069e-13
Sn-129 |  | . | 303236.9233 | 303236.9233 | . | 11219.7662 | 11219.7662 | . | 4.6471e-13 | 4.6471e-13
Sn-130 |  | . | 213625.0852 | 213625.0852 | . | 7904.1282 | 7904.1282 | . | 5.5035e-13 | 5.5035e-13
Sn-130m |  | . | 445640.5944 | 445640.5944 | . | 16488.702 | 16488.702 | . | 5.2466e-13 | 5.2466e-13
Sr-79 |  | . | 249680.6175 | 249680.6175 | . | 9238.1828 | 9238.1828 | . | 2.3643e-13 | 2.3643e-13
Sr-80 |  | 39464.7061 | 16635.1754 | 11702.3831 | 1460.1941 | 615.5015 | 432.9882 | 1.7879e-12 | 7.5362e-13 | 5.3015e-13
Sr-81 |  | 1066160.8596 | 22901.8096 | 22420.2093 | 39447.9518 | 847.367 | 829.5477 | 1.0259e-11 | 2.2038e-13 | 2.1574e-13
Sr-82 |  | 6.8275 | 13157.5674 | 6.8239 | 0.25262 | 486.83 | 0.25249 | 1.0892e-13 | 2.099e-10 | 1.0886e-13
Sr-83 |  | 1673.0814 | 481.4884 | 373.8887 | 61.904 | 17.8151 | 13.8339 | 1.4386e-12 | 4.14e-13 | 3.2148e-13
Sr-85 |  | 28.9351 | 16.9136 | 10.6742 | 1.0706 | 0.6258 | 0.39494 | 1.2234e-12 | 7.1509e-13 | 4.5129e-13
Sr-85m |  | 4127104.8208 | 53993.4797 | 53296.2237 | 152702.8784 | 1997.7587 | 1971.9603 | 1.2639e-10 | 1.6535e-12 | 1.6321e-12
Sr-87m |  | 322376.1532 | 14270.4748 | 13665.5483 | 11927.9177 | 528.0076 | 505.6253 | 2.5236e-11 | 1.1171e-12 | 1.0697e-12
Sr-89 |  | 8.0553 | 146.8688 | 7.6364 | 0.29804 | 5.4341 | 0.28255 | 2.779e-13 | 5.0668e-12 | 2.6345e-13
Sr-90 |  | 0.16222 | 1237.3561 | 0.1622 | 0.0060022 | 45.7822 | 0.0060014 | 1.1769e-12 | 8.9771e-09 | 1.1768e-12
Sr-91 |  | 4294.5624 | 1719.6728 | 1227.9603 | 158.8988 | 63.6279 | 45.4345 | 1.2029e-12 | 4.8169e-13 | 3.4396e-13
Sr-92 |  | 24207.3961 | 3750.7488 | 3247.5639 | 895.6737 | 138.7777 | 120.1599 | 1.8935e-12 | 2.9339e-13 | 2.5403e-13
Sr-93 |  | . | 45338.955 | 45338.955 | . | 1677.5413 | 1677.5413 | . | 1.6674e-13 | 1.6674e-13
Sr-94 |  | . | 415660.6751 | 415660.6751 | . | 15379.445 | 15379.445 | . | 2.6122e-13 | 2.6122e-13
Ta-170 |  | . | 94767.4408 | 94767.4408 | . | 3506.3953 | 3506.3953 | . | 5.8017e-13 | 5.8017e-13
Ta-172 |  | 756458.4745 | 12250.3322 | 12055.1079 | 27988.9636 | 453.2623 | 446.039 | 2.5507e-11 | 4.1307e-13 | 4.0649e-13
Ta-173 |  | 77470.5202 | 7152.0496 | 6547.5795 | 2866.4092 | 264.6258 | 242.2604 | 1.3451e-11 | 1.2418e-12 | 1.1369e-12
Ta-174 |  | 323104.6768 | 11395.0178 | 11006.8368 | 11954.873 | 421.6157 | 407.253 | 2.0486e-11 | 7.2248e-13 | 6.9786e-13
Ta-175 |  | 10974.0196 | 1147.7539 | 1039.0785 | 406.0387 | 42.4669 | 38.4459 | 6.4454e-12 | 6.7411e-13 | 6.1028e-13
Ta-176 |  | 10824.8054 | 752.2825 | 703.3989 | 400.5178 | 27.8345 | 26.0258 | 4.9265e-12 | 3.4237e-13 | 3.2012e-13
Ta-177 |  | 4241.9579 | 3653.7157 | 1962.9621 | 156.9524 | 135.1875 | 72.6296 | 1.3574e-11 | 1.1692e-11 | 6.2813e-12
Ta-178 |  | . | 719671.8594 | 719671.8594 | . | 26627.8588 | 26627.8588 | . | 6.3534e-12 | 6.3534e-12
Ta-178m |  | 133719.1572 | 4775.5532 | 4610.8834 | 4947.6088 | 176.6955 | 170.6027 | 1.7955e-11 | 6.4122e-13 | 6.1911e-13
Ta-179 |  | 87.0554 | 113.7231 | 49.3091 | 3.221 | 4.2078 | 1.8244 | 7.9411e-11 | 1.0374e-10 | 4.4979e-11
Ta-180 |  | 56838.505 | 35720.6207 | 21935.2405 | 2103.0247 | 1321.663 | 811.6039 | 2.6658e-11 | 1.6754e-11 | 1.0288e-11
Ta-182 |  | 7.1988 | 4.1831 | 2.6457 | 0.26636 | 0.15478 | 0.097892 | 1.1501e-12 | 6.6831e-13 | 4.2269e-13
Ta-182m |  | 8140237.5971 | 194539.223 | 189998.5484 | 301188.7911 | 7197.9512 | 7029.9463 | 1.2502e-10 | 2.9877e-12 | 2.918e-12
Ta-183 |  | 155.5354 | 368.3106 | 109.3553 | 5.7548 | 13.6275 | 4.0461 | 1.1136e-12 | 2.6369e-12 | 7.8294e-13
Ta-184 |  | 4498.6927 | 926.538 | 768.3009 | 166.4516 | 34.2819 | 28.4271 | 2.3019e-12 | 4.7408e-13 | 3.9312e-13
Ta-185 |  | 457477.7384 | 68761.492 | 59776.7137 | 16926.6763 | 2544.1752 | 2211.7384 | 2.2273e-11 | 3.3477e-12 | 2.9103e-12
Ta-186 |  | 4295410.2303 | 47968.1974 | 47438.4375 | 158930.1785 | 1774.8233 | 1755.2222 | 4.469e-11 | 4.9907e-13 | 4.9355e-13
Tb-146 |  | . | 557067.7392 | 557067.7392 | . | 20611.5064 | 20611.5064 | . | 1.6609e-13 | 1.6609e-13
Tb-147 |  | 131846.8474 | 3620.4432 | 3523.6847 | 4878.3334 | 133.9564 | 130.3763 | 1.016e-11 | 2.7898e-13 | 2.7153e-13
Tb-147m |  | . | 220645.8824 | 220645.8824 | . | 8163.8976 | 8163.8976 | . | 3.2312e-13 | 3.2312e-13
Tb-148 |  | 214902.2726 | 5385.8098 | 5254.1324 | 7951.3841 | 199.275 | 194.4029 | 1.0166e-11 | 2.5478e-13 | 2.4855e-13
Tb-148m |  | . | 110653.91 | 110653.91 | . | 4094.1947 | 4094.1947 | . | 1.9193e-13 | 1.9193e-13
Tb-149 |  | 35443.0452 | 2345.8626 | 2200.2359 | 1311.3927 | 86.7969 | 81.4087 | 6.9512e-12 | 4.6008e-13 | 4.3151e-13
Tb-149m |  | . | 131997.5069 | 131997.5069 | . | 4883.9078 | 4883.9078 | . | 4.3586e-13 | 4.3586e-13
Tb-150 |  | 35821.4407 | 1582.6611 | 1515.6948 | 1325.3933 | 58.5585 | 56.0807 | 5.9768e-12 | 2.6407e-13 | 2.5289e-13
Tb-150m |  | . | 52247.518 | 52247.518 | . | 1933.1582 | 1933.1582 | . | 2.4215e-13 | 2.4215e-13
Tb-151 |  | 4268.8216 | 742.4634 | 632.4613 | 157.9464 | 27.4711 | 23.4011 | 3.6281e-12 | 6.3102e-13 | 5.3753e-13
Tb-151m |  | . | 24010382.668 | 24010382.668 | . | 888384.1587 | 888384.1587 | . | 8.0476e-12 | 8.0476e-12
Tb-152 |  | 2180.4588 | 500.3877 | 406.9889 | 80.677 | 18.5143 | 15.0586 | 1.8539e-12 | 4.2544e-13 | 3.4603e-13
Tb-152m |  | . | 243536.0165 | 243536.0165 | . | 9010.8326 | 9010.8326 | . | 8.2824e-13 | 8.2824e-13
Tb-153 |  | 1650.0979 | 710.612 | 496.7062 | 61.0536 | 26.2926 | 18.3781 | 4.5319e-12 | 1.9517e-12 | 1.3642e-12
Tb-154 |  | 2057.1453 | 280.2655 | 246.6605 | 76.1144 | 10.3698 | 9.1264 | 2.1771e-12 | 2.9661e-13 | 2.6104e-13
Tb-155 |  | 781.6253 | 599.5694 | 339.2995 | 28.9201 | 22.1841 | 12.5541 | 4.9443e-12 | 3.7927e-12 | 2.1463e-12
Tb-156 |  | 184.3325 | 52.9592 | 41.1397 | 6.8203 | 1.9595 | 1.5222 | 1.1802e-12 | 3.3907e-13 | 2.6339e-13
Tb-156m |  | 6739.9889 | 15255.3393 | 4674.6662 | 249.3796 | 564.4476 | 172.9627 | 8.2003e-12 | 1.8561e-11 | 5.6875e-12
Tb-156n |  | 56976.367 | 715448.7805 | 52773.6214 | 2108.1256 | 26471.6049 | 1952.624 | 1.5057e-11 | 1.8907e-10 | 1.3947e-11
Tb-157 |  | 110.0268 | 498.722 | 90.1403 | 4.071 | 18.4527 | 3.3352 | 3.4341e-09 | 1.5566e-08 | 2.8134e-09
Tb-158 |  | 3.9871 | 2.6679 | 1.5984 | 0.14752 | 0.098711 | 0.059139 | 3.175e-10 | 2.1245e-10 | 1.2728e-10
Tb-160 |  | 9.6823 | 6.824 | 4.0028 | 0.35824 | 0.25249 | 0.1481 | 8.5921e-13 | 6.0557e-13 | 3.5522e-13
Tb-161 |  | 207.2004 | 2423.7008 | 190.882 | 7.6664 | 89.6769 | 7.0626 | 1.7673e-12 | 2.0673e-11 | 1.6281e-12
Tb-162 |  | . | 88159.8028 | 88159.8028 | . | 3261.9127 | 3261.9127 | . | 5.7823e-13 | 5.7823e-13
Tb-163 |  | 3835649.6499 | 48387.7166 | 47784.8977 | 141919.037 | 1790.3455 | 1768.0412 | 6.4948e-11 | 8.1933e-13 | 8.0912e-13
Tb-164 |  | . | 103590.8945 | 103590.8945 | . | 3832.8631 | 3832.8631 | . | 2.7151e-13 | 2.7151e-13
Tb-165 |  | . | 400603.2814 | 400603.2814 | . | 14822.3214 | 14822.3214 | . | 7.4299e-13 | 7.4299e-13
Tc-101 |  | 5920406.2695 | 140521.0125 | 137263.0696 | 219055.032 | 5199.2775 | 5078.7336 | 4.5234e-11 | 1.0736e-12 | 1.0487e-12
Tc-102 |  | . | 32042638.0375 | 32042638.0375 | . | 1185577.6074 | 1185577.6074 | . | 1.5322e-12 | 1.5322e-12
Tc-102m |  | . | 71747.3039 | 71747.3039 | . | 2654.6502 | 2654.6502 | . | 1.6959e-13 | 1.6959e-13
Tc-104 |  | 1053664.3233 | 18390.7685 | 18075.2806 | 38985.58 | 680.4584 | 668.7854 | 1.0683e-11 | 1.8646e-13 | 1.8326e-13
Tc-105 |  | . | 110707.5864 | 110707.5864 | . | 4096.1807 | 4096.1807 | . | 4.7063e-13 | 4.7063e-13
Tc-91 |  | . | 96508.1542 | 96508.1542 | . | 3570.8017 | 3570.8017 | . | 1.4691e-13 | 1.4691e-13
Tc-91m |  | . | 144645.634 | 144645.634 | . | 5351.8885 | 5351.8885 | . | 2.314e-13 | 2.314e-13
Tc-92 |  | . | 46317.7933 | 46317.7933 | . | 1713.7584 | 1713.7584 | . | 9.6478e-14 | 9.6478e-14
Tc-93 |  | 144093.2556 | 3117.0115 | 3051.0123 | 5331.4505 | 115.3294 | 112.8875 | 1.1779e-11 | 2.5481e-13 | 2.4941e-13
Tc-93m |  | 1175570.7837 | 20203.2119 | 19861.8683 | 43496.119 | 747.5188 | 734.8891 | 2.5335e-11 | 4.3541e-13 | 4.2805e-13
Tc-94 |  | 28352.5237 | 993.046 | 959.4416 | 1049.0434 | 36.7427 | 35.4993 | 4.16e-12 | 1.457e-13 | 1.4077e-13
Tc-94m |  | 297192.3396 | 7353.1595 | 7175.6197 | 10996.1166 | 272.0669 | 265.4979 | 7.7388e-12 | 1.9147e-13 | 1.8685e-13
Tc-95 |  | 7749.7943 | 813.6317 | 736.3266 | 286.7424 | 30.1044 | 27.2441 | 4.7065e-12 | 4.9412e-13 | 4.4718e-13
Tc-95m |  | 33.8129 | 13.1381 | 9.4617 | 1.2511 | 0.48611 | 0.35008 | 1.5031e-12 | 5.8405e-13 | 4.2062e-13
Tc-96 |  | 247.1124 | 50.2103 | 41.731 | 9.1432 | 1.8578 | 1.544 | 7.7889e-13 | 1.5826e-13 | 1.3153e-13
Tc-96m |  | 2582947.3094 | 340886.7654 | 301143.1329 | 95569.0504 | 12612.8103 | 11142.2959 | 6.8029e-11 | 8.9782e-12 | 7.9315e-12
Tc-97 |  | 60.9314 | 439.7009 | 53.5155 | 2.2545 | 16.2689 | 1.9801 | 4.3027e-05 | 0.0003105 | 3.7791e-05
Tc-97m |  | 22.3894 | 1370.8244 | 22.0296 | 0.82841 | 50.7205 | 0.81509 | 1.5011e-12 | 9.1906e-11 | 1.477e-12
Tc-98 |  | 2.3746 | 1.4963 | 0.9179 | 0.087859 | 0.055363 | 0.033962 | 2.7366e-06 | 1.7245e-06 | 1.0579e-06
Tc-99 |  | 6.4113 | 30611.2823 | 6.41 | 0.23722 | 1132.6174 | 0.23717 | 3.7517e-07 | 0.0017913 | 3.7509e-07
Tc-99m |  | 200124.3765 | 17750.8423 | 16304.6365 | 7404.6019 | 656.7812 | 603.2716 | 3.8091e-11 | 3.3787e-12 | 3.1034e-12
Te-113 |  | . | 193512.4023 | 193512.4023 | . | 7159.9589 | 7159.9589 | . | 1.9803e-13 | 1.9803e-13
Te-115 |  | . | 57759.8708 | 57759.8708 | . | 2137.1152 | 2137.1152 | . | 2.0524e-13 | 2.0524e-13
Te-115m |  | . | 43952.5642 | 43952.5642 | . | 1626.2449 | 1626.2449 | . | 1.8041e-13 | 1.8041e-13
Te-116 |  | 54526.7433 | 50395.1066 | 26189.7883 | 2017.4895 | 1864.6189 | 969.0222 | 5.0341e-12 | 4.6526e-12 | 2.4179e-12
Te-118 |  | 58.9001 | 5952.6262 | 58.323 | 2.1793 | 220.2472 | 2.158 | 3.199e-13 | 3.233e-11 | 3.1677e-13
Te-119 |  | 9743.2884 | 1051.8387 | 949.3513 | 360.5017 | 38.918 | 35.126 | 5.9481e-12 | 6.4213e-13 | 5.7957e-13
Te-121m |  | 3.8784 | 20.6232 | 3.2644 | 0.1435 | 0.76306 | 0.12078 | 5.5439e-13 | 2.948e-12 | 4.6664e-13
Te-123m |  | 7.4368 | 36.6085 | 6.1811 | 0.27516 | 1.3545 | 0.2287 | 8.3678e-13 | 4.1192e-12 | 6.955e-13
Te-125m |  | 21.0996 | 333.757 | 19.845 | 0.78069 | 12.349 | 0.73427 | 1.1613e-12 | 1.837e-11 | 1.0923e-12
Te-127 |  | 16288.8028 | 123981.972 | 14397.2819 | 602.6857 | 4587.333 | 532.6994 | 6.1824e-12 | 4.7057e-11 | 5.4645e-12
Te-127m |  | 4.3673 | 604.1723 | 4.3359 | 0.16159 | 22.3544 | 0.16043 | 4.6377e-13 | 6.4159e-11 | 4.6044e-13
Te-129m |  | 10.2264 | 259.0443 | 9.838 | 0.37838 | 9.5846 | 0.36401 | 3.4003e-13 | 8.6133e-12 | 3.2712e-13
Th-223 |  | . | 1148295292.69 | 1148295292.69 | . | 42486925.8295 | 42486925.8295 | . | 1.3641e-11 | 1.3641e-11
Th-224 |  | . | 1987253894.288 | 1987253894.288 | . | 73528394.0887 | 73528394.0887 | . | 4.1499e-11 | 4.1499e-11
Th-226 |  | 144436.6714 | 3313446.7592 | 138403.5149 | 5344.1568 | 122597.5301 | 5120.9301 | 5.316e-12 | 1.2195e-10 | 5.0939e-12
Th-227 |  | 5.3153 | 236.0881 | 5.1982 | 0.19666 | 8.7353 | 0.19233 | 1.729e-13 | 7.6797e-12 | 1.6909e-13
Th-228 |  | 0.059303 | 1106.6588 | 0.0593 | 0.0021942 | 40.9464 | 0.0021941 | 7.2372e-14 | 1.3505e-09 | 7.2368e-14
Th-229 | SE | 0.0094753 | 25.8726 | 0.0094719 | 0.00035059 | 0.95729 | 0.00035046 | 4.4595e-11 | 1.2177e-07 | 4.4578e-11
Th-230 |  | 0.022807 | 3127.9952 | 0.022807 | 0.00084387 | 115.7358 | 0.00084386 | 1.1072e-09 | 0.00015185 | 1.1072e-09
Th-231 |  | 2977.4674 | 31378.7177 | 2719.4262 | 110.1663 | 1161.0126 | 100.6188 | 5.6104e-12 | 5.9126e-11 | 5.1242e-12
Th-232 |  | 0.020756 | 4426.1242 | 0.020756 | 0.00076798 | 163.7666 | 0.00076797 | 0.00018944 | 40.3967 | 0.00018944
Th-233 |  | 3216676.45 | 468520.5682 | 408954.8186 | 119017.0287 | 17335.261 | 15131.3283 | 8.9037e-11 | 1.2969e-11 | 1.132e-11
Th-234 |  | 12.941 | 2569.563 | 12.8761 | 0.47882 | 95.0738 | 0.47642 | 5.5984e-13 | 1.1116e-10 | 5.5704e-13
Th-235 |  | . | 791241.3934 | 791241.3934 | . | 29275.9316 | 29275.9316 | . | 7.033e-12 | 7.033e-12
Th-236 |  | 479030.0229 | 326763.2242 | 194255.0342 | 17724.1108 | 12090.2393 | 7187.4363 | 2.2584e-11 | 1.5406e-11 | 9.1584e-12
Ti-44 |  | 0.78321 | 16.3954 | 0.7475 | 0.028979 | 0.60663 | 0.027658 | 5.7895e-12 | 1.2119e-10 | 5.5255e-12
Ti-45 |  | 56582.4618 | 4563.4242 | 4222.8479 | 2093.5511 | 168.8467 | 156.2454 | 2.5067e-12 | 2.0217e-13 | 1.8708e-13
Ti-51 |  | . | 279275.1951 | 279275.1951 | . | 10333.1822 | 10333.1822 | . | 4.3705e-13 | 4.3705e-13
Ti-52 |  | . | 2095597.7221 | 2095597.7221 | . | 77537.1157 | 77537.1157 | . | 9.8688e-13 | 9.8688e-13
Tl-190 |  | . | 206537.2755 | 206537.2755 | . | 7641.8792 | 7641.8792 | . | 5.4354e-13 | 5.4354e-13
Tl-190m |  | . | 82242.771 | 82242.771 | . | 3042.9825 | 3042.9825 | . | 3.08e-13 | 3.08e-13
Tl-194 |  | 1052714.363 | 23925.1697 | 23393.5027 | 38950.4314 | 885.2313 | 865.5596 | 3.5903e-11 | 8.1597e-13 | 7.9784e-13
Tl-194m |  | 1294496.3203 | 9238.8904 | 9173.4192 | 47896.3639 | 341.8389 | 339.4165 | 4.3881e-11 | 3.1318e-13 | 3.1096e-13
Tl-195 |  | 974112.0809 | 9453.1921 | 9362.336 | 36042.147 | 349.7681 | 346.4064 | 7.043e-11 | 6.8348e-13 | 6.7691e-13
Tl-196 |  | 296534.8641 | 3846.0345 | 3796.7905 | 10971.79 | 142.3033 | 140.4812 | 3.4182e-11 | 4.4334e-13 | 4.3767e-13
Tl-197 |  | 416695.2611 | 10156.1395 | 9914.493 | 15417.7247 | 375.7772 | 366.8362 | 7.4517e-11 | 1.8162e-12 | 1.773e-12
Tl-198 |  | 73192.2322 | 1261.863 | 1240.4767 | 2708.1126 | 46.6889 | 45.8976 | 2.455e-11 | 4.2326e-13 | 4.1609e-13
Tl-198m |  | 267601.7603 | 5660.0465 | 5542.8105 | 9901.2651 | 209.4217 | 205.084 | 3.167e-11 | 6.6985e-13 | 6.5598e-13
Tl-199 |  | 135658.0167 | 7163.4142 | 6804.1228 | 5019.3466 | 265.0463 | 251.7525 | 6.4026e-11 | 3.3809e-12 | 3.2113e-12
Tl-200 |  | 5433.6436 | 382.2602 | 357.1355 | 201.0448 | 14.1436 | 13.214 | 9.066e-12 | 6.378e-13 | 5.9588e-13
Tl-201 |  | 3782.9089 | 2105.1704 | 1352.5069 | 139.9676 | 77.8913 | 50.0428 | 1.772e-11 | 9.8613e-12 | 6.3356e-12
Tl-202 |  | 213.1095 | 94.8943 | 65.6579 | 7.8851 | 3.5111 | 2.4293 | 4.0387e-12 | 1.7984e-12 | 1.2443e-12
Tl-204 |  | 3.9225 | 201.3251 | 3.8476 | 0.14513 | 7.449 | 0.14236 | 8.4693e-12 | 4.3469e-10 | 8.3074e-12
Tl-206 | SE | . | 2841253.5253 | 2841253.5253 | . | 105126.3804 | 105126.3804 | . | 1.3096e-11 | 1.3096e-11
Tl-206m |  | . | 85271.4436 | 85271.4436 | . | 3155.0434 | 3155.0434 | . | 3.4998e-13 | 3.4998e-13
Tl-207 |  | . | 2729162.906 | 2729162.906 | . | 100979.0275 | 100979.0275 | . | 1.4356e-11 | 1.4356e-11
Tl-208 |  | . | 80815.0386 | 80815.0386 | . | 2990.1564 | 2990.1564 | . | 2.7339e-13 | 2.7339e-13
Tl-209 | SE | . | 167303.3217 | 167303.3217 | . | 6190.2229 | 6190.2229 | . | 4.0254e-13 | 4.0254e-13
Tl-210 | SE | . | 212795.9808 | 212795.9808 | . | 7873.4513 | 7873.4513 | . | 3.0948e-13 | 3.0948e-13
Tm-161 |  | 1378102.5675 | 20321.5484 | 20026.2408 | 50989.795 | 751.8973 | 740.9709 | 3.5696e-11 | 5.2637e-13 | 5.1872e-13
Tm-162 |  | 1873395.9886 | 18907.3631 | 18718.446 | 69315.6516 | 699.5724 | 692.5825 | 3.5084e-11 | 3.5409e-13 | 3.5055e-13
Tm-163 |  | 277662.5191 | 5604.0194 | 5493.152 | 10273.5132 | 207.3487 | 203.2466 | 2.6184e-11 | 5.2847e-13 | 5.1801e-13
Tm-164 |  | . | 465762.6315 | 465762.6315 | . | 17233.2174 | 17233.2174 | . | 8.1384e-13 | 8.1384e-13
Tm-165 |  | 2506.0324 | 774.2278 | 591.4897 | 92.7232 | 28.6464 | 21.8851 | 3.973e-12 | 1.2274e-12 | 9.3772e-13
Tm-166 |  | 12566.9335 | 883.1118 | 825.1279 | 464.9765 | 32.6751 | 30.5297 | 5.1343e-12 | 3.608e-13 | 3.3711e-13
Tm-167 |  | 199.4799 | 412.2445 | 134.4306 | 7.3808 | 15.253 | 4.9739 | 2.3639e-12 | 4.8852e-12 | 1.593e-12
Tm-168 |  | 12.5272 | 4.9854 | 3.5662 | 0.4635 | 0.18446 | 0.13195 | 1.5031e-12 | 5.9817e-13 | 4.2789e-13
Tm-170 |  | 7.2903 | 184.142 | 7.0126 | 0.26974 | 6.8133 | 0.25947 | 1.2226e-12 | 3.0882e-11 | 1.1761e-12
Tm-171 |  | 46.4463 | 4498.3092 | 45.9716 | 1.7185 | 166.4374 | 1.701 | 4.2698e-11 | 4.1353e-09 | 4.2262e-11
Tm-172 |  | 237.4015 | 395.4185 | 148.3407 | 8.7839 | 14.6305 | 5.4886 | 8.3009e-13 | 1.3826e-12 | 5.1868e-13
Tm-173 |  | 10444.9651 | 3826.8808 | 2800.7335 | 386.4637 | 141.5946 | 103.6271 | 4.7592e-12 | 1.7437e-12 | 1.2761e-12
Tm-174 |  | . | 79555.0987 | 79555.0987 | . | 2943.5387 | 2943.5387 | . | 3.9821e-13 | 3.9821e-13
Tm-175 |  | 4043059.837 | 44903.8248 | 44410.5832 | 149593.214 | 1661.4415 | 1643.1916 | 5.7292e-11 | 6.3631e-13 | 6.2932e-13
Tm-176 |  | . | 211104.4388 | 211104.4388 | . | 7810.8642 | 7810.8642 | . | 3.6617e-13 | 3.6617e-13
U-227 |  | . | 6263428.8692 | 6263428.8692 | . | 231746.8682 | 231746.8682 | . | 8.3317e-12 | 8.3317e-12
U-228 |  | . | 20525443.5275 | 20525443.5275 | . | 759441.4105 | 759441.4105 | . | 2.2687e-10 | 2.2687e-10
U-230 |  | 0.97324 | 16041.4476 | 0.97318 | 0.03601 | 593.5336 | 0.036008 | 3.5717e-14 | 5.8871e-10 | 3.5715e-14
U-231 |  | 750.5629 | 1810.3939 | 530.5886 | 27.7708 | 66.9846 | 19.6318 | 5.5862e-12 | 1.3474e-11 | 3.949e-12
U-232 |  | 0.014355 | 2760.4602 | 0.014355 | 0.00053112 | 102.137 | 0.00053112 | 6.4248e-13 | 1.2355e-07 | 6.4247e-13
U-233 | SE | 0.095851 | 4212.269 | 0.095849 | 0.0035465 | 155.854 | 0.0035464 | 9.9553e-09 | 0.0004375 | 9.955e-09
U-234 |  | 0.099315 | 3456.963 | 0.099312 | 0.0036747 | 127.9076 | 0.0036746 | 1.5975e-08 | 0.00055606 | 1.5975e-08
U-235 |  | 0.1051 | 13.4566 | 0.10429 | 0.0038888 | 0.49789 | 0.0038587 | 4.8687e-05 | 0.0062335 | 4.831e-05
U-235m |  | 13889401438.5278 | . | 13889401438.5278 | 513907853.2255 | . | 513907853.2255 | 4.5209e-07 | . | 4.5209e-07
U-236 |  | 0.10549 | 4159.8252 | 0.10549 | 0.0039031 | 153.9135 | 0.003903 | 1.6325e-06 | 0.064377 | 1.6325e-06
U-237 |  | 203.9895 | 610.8567 | 152.9225 | 7.5476 | 22.6017 | 5.6581 | 2.5034e-12 | 7.4965e-12 | 1.8767e-12
U-238 |  | 0.11012 | 5127.9693 | 0.11012 | 0.0040744 | 189.7349 | 0.0040743 | 0.00032787 | 15.2684 | 0.00032787
U-239 |  | 2402858.4298 | 382129.2169 | 329697.1214 | 88905.7619 | 14138.781 | 12198.7935 | 7.1742e-11 | 1.1409e-11 | 9.8437e-12
U-240 |  | 1656.2208 | 154428.8827 | 1638.6466 | 61.2802 | 5713.8687 | 60.6299 | 1.7914e-12 | 1.6704e-10 | 1.7724e-12
U-242 |  | 1769502.4464 | 602928.9728 | 449700.7938 | 65471.5905 | 22308.372 | 16638.9294 | 3.8325e-11 | 1.3059e-11 | 9.7398e-12
V-47 |  | 770259.0414 | 21335.5479 | 20760.499 | 28499.5845 | 789.4153 | 768.1385 | 6.2872e-12 | 1.7415e-13 | 1.6946e-13
V-48 |  | 35.9736 | 11.716 | 8.8377 | 1.331 | 0.43349 | 0.32699 | 2.1159e-13 | 6.891e-14 | 5.1981e-14
V-49 |  | 326.5383 | . | 326.5383 | 12.0819 | . | 12.0819 | 4.0505e-11 | . | 4.0505e-11
V-50 |  | . | . | . | . | . | . | . | . | .
V-52 |  | . | 136444.1234 | 136444.1234 | . | 5048.4326 | 5048.4326 | . | 1.4148e-13 | 1.4148e-13
V-53 |  | . | 416158.0752 | 416158.0752 | . | 15397.8488 | 15397.8488 | . | 1.8917e-13 | 1.8917e-13
W-177 |  | 221450.6918 | 6509.0535 | 6323.1971 | 8193.6756 | 240.835 | 233.9583 | 2.7563e-11 | 8.1015e-13 | 7.8702e-13
W-178 |  | 206.0124 | 1834.3747 | 185.2119 | 7.6225 | 67.8719 | 6.8528 | 6.0762e-12 | 5.4104e-11 | 5.4627e-12
W-179 |  | 12018482.9575 | 434176.8215 | 419038.7293 | 444683.8694 | 16064.5424 | 15504.433 | 4.2461e-10 | 1.5339e-11 | 1.4805e-11
W-179m |  | . | 2338357.4736 | 2338357.4736 | . | 86519.2265 | 86519.2265 | . | 1.4271e-11 | 1.4271e-11
W-181 |  | 121.6637 | 140.5049 | 65.2036 | 4.5016 | 5.1987 | 2.4125 | 2.0474e-11 | 2.3645e-11 | 1.0973e-11
W-185 |  | 33.2148 | 41881.2038 | 33.1885 | 1.2289 | 1549.6045 | 1.228 | 3.54e-12 | 4.4637e-09 | 3.5372e-12
W-185m |  | . | 21269991.8787 | 21269991.8787 | . | 786989.6995 | 786989.6995 | . | 3.3477e-11 | 3.3477e-11
W-187 |  | 1850.5935 | 1163.6066 | 714.4061 | 68.472 | 43.0534 | 26.433 | 2.6237e-12 | 1.6497e-12 | 1.0129e-12
W-188 |  | 7.54 | 4125.4422 | 7.5263 | 0.27898 | 152.6414 | 0.27847 | 7.588e-13 | 4.1517e-10 | 7.5742e-13
W-190 |  | 631154.4221 | 158077.0143 | 126415.3986 | 23352.7136 | 5848.8495 | 4677.3697 | 1.9165e-11 | 4.8001e-12 | 3.8386e-12
Xe-120 |  | . | 49212.6554 | 49212.6554 | . | 1820.8682 | 1820.8682 | . | 1.2584e-12 | 1.2584e-12
Xe-121 |  | . | 13008.8316 | 13008.8316 | . | 481.3268 | 481.3268 | . | 3.3626e-13 | 3.3626e-13
Xe-122 |  | . | 10076.0177 | 10076.0177 | . | 372.8127 | 372.8127 | . | 7.8977e-12 | 7.8977e-12
Xe-123 |  | . | 9609.0139 | 9609.0139 | . | 355.5335 | 355.5335 | . | 7.8578e-13 | 7.8578e-13
Xe-125 |  | . | 2915.9213 | 2915.9213 | . | 107.8891 | 107.8891 | . | 1.9689e-12 | 1.9689e-12
Xe-127 |  | . | 54.4783 | 54.4783 | . | 2.0157 | 2.0157 | . | 1.9319e-12 | 1.9319e-12
Xe-127m |  | . | 4193521.836 | 4193521.836 | . | 155160.3079 | 155160.3079 | . | 3.2722e-12 | 3.2722e-12
Xe-129m |  | . | 1369.6172 | 1369.6172 | . | 50.6758 | 50.6758 | . | 1.2036e-11 | 1.2036e-11
Xe-131m |  | . | 2627.9004 | 2627.9004 | . | 97.2323 | 97.2323 | . | 3.1268e-11 | 3.1268e-11
Xe-133 |  | . | 2382.5516 | 2382.5516 | . | 88.1544 | 88.1544 | . | 1.2745e-11 | 1.2745e-11
Xe-133m |  | . | 6560.3859 | 6560.3859 | . | 242.7343 | 242.7343 | . | 1.4659e-11 | 1.4659e-11
Xe-135 |  | . | 5326.8841 | 5326.8841 | . | 197.0947 | 197.0947 | . | 2.1009e-12 | 2.1009e-12
Xe-135m |  | . | 115094.6451 | 115094.6451 | . | 4258.5019 | 4258.5019 | . | 1.2656e-12 | 1.2656e-12
Xe-137 |  | . | 549661.7701 | 549661.7701 | . | 20337.4855 | 20337.4855 | . | 1.5316e-12 | 1.5316e-12
Xe-138 |  | . | 48475.7199 | 48475.7199 | . | 1793.6016 | 1793.6016 | . | 5.0177e-13 | 5.0177e-13
Y-81 |  | . | 482502.5146 | 482502.5146 | . | 17852.593 | 17852.593 | . | 2.4429e-13 | 2.4429e-13
Y-83 |  | . | 73157.4114 | 73157.4114 | . | 2706.8242 | 2706.8242 | . | 2.2902e-13 | 2.2902e-13
Y-83m |  | . | 291194.5001 | 291194.5001 | . | 10774.1965 | 10774.1965 | . | 3.6695e-13 | 3.6695e-13
Y-84m |  | 297255.3887 | 4789.8984 | 4713.9392 | 10998.4494 | 177.2262 | 174.4157 | 5.2542e-12 | 8.4665e-14 | 8.3323e-14
Y-85 |  | 53788.2661 | 4166.7568 | 3867.1821 | 1990.1658 | 154.17 | 143.0857 | 3.9165e-12 | 3.0339e-13 | 2.8158e-13
Y-85m |  | 14590.3394 | 1941.4825 | 1713.4765 | 539.8426 | 71.8349 | 63.3986 | 1.9265e-12 | 2.5636e-13 | 2.2625e-13
Y-86 |  | 1947.9208 | 249.479 | 221.1547 | 72.0731 | 9.2307 | 8.1827 | 7.8926e-13 | 1.0108e-13 | 8.9608e-14
Y-86m |  | 610688.1176 | 74950.3085 | 66757.1435 | 22595.4604 | 2773.1614 | 2470.0143 | 1.343e-11 | 1.6482e-12 | 1.468e-12
Y-87 |  | 616.518 | 363.1677 | 228.5421 | 22.8112 | 13.4372 | 8.4561 | 1.3681e-12 | 8.059e-13 | 5.0716e-13
Y-87m |  | 9065.6587 | 3128.492 | 2325.8562 | 335.4294 | 115.7542 | 86.0567 | 3.3706e-12 | 1.1632e-12 | 8.6474e-13
Y-88 |  | 9.3751 | 2.1763 | 1.7663 | 0.34688 | 0.080523 | 0.065352 | 6.7497e-13 | 1.5668e-13 | 1.2716e-13
Y-89m |  | . | 3295181.2847 | 3295181.2847 | . | 121921.7075 | 121921.7075 | . | 4.0785e-13 | 4.0785e-13
Y-90 |  | 147.696 | 1726.27 | 136.0554 | 5.4648 | 63.872 | 5.0341 | 2.7235e-13 | 3.1832e-12 | 2.5088e-13
Y-90m |  | 46727.2333 | 6338.2925 | 5581.2294 | 1728.9076 | 234.5168 | 206.5055 | 4.288e-12 | 5.8165e-13 | 5.1217e-13
Y-91 |  | 7.731 | 118.2295 | 7.2565 | 0.28605 | 4.3745 | 0.26849 | 3.1577e-13 | 4.8291e-12 | 2.9639e-13
Y-91m |  | 2895897.8868 | 28920.3287 | 28634.3672 | 107148.2218 | 1070.0522 | 1059.4716 | 6.9786e-11 | 6.9693e-13 | 6.9004e-13
Y-92 |  | 14573.2218 | 8977.5413 | 5555.3062 | 539.2092 | 332.169 | 205.5463 | 1.5171e-12 | 9.3455e-13 | 5.783e-13
Y-93 |  | 2150.606 | 5510.0043 | 1546.8543 | 79.5724 | 203.8702 | 57.2336 | 6.508e-13 | 1.6674e-12 | 4.681e-13
Y-94 |  | 994626.0119 | 43881.2598 | 42027.0937 | 36801.1624 | 1623.6066 | 1555.0025 | 9.3139e-12 | 4.1091e-13 | 3.9355e-13
Y-95 |  | 3573604.8589 | 65049.9516 | 63887.0228 | 132223.3798 | 2406.8482 | 2363.8198 | 1.8628e-11 | 3.3909e-13 | 3.3302e-13
Yb-162 |  | 2750128.201 | 168271.6541 | 158569.2998 | 101754.7434 | 6226.0512 | 5867.0641 | 4.4786e-11 | 2.7403e-12 | 2.5823e-12
Yb-163 |  | 9188555.4274 | 93880.5798 | 92931.0916 | 339976.5508 | 3473.5815 | 3438.4504 | 8.8166e-11 | 9.008e-13 | 8.9169e-13
Yb-164 |  | 227274.5605 | 201986.8589 | 106942.9315 | 8409.1587 | 7473.5138 | 3956.8885 | 1.5051e-11 | 1.3376e-11 | 7.0822e-12
Yb-165 |  | . | 235684.5794 | 235684.5794 | . | 8720.3294 | 8720.3294 | . | 2.0509e-12 | 2.0509e-12
Yb-166 |  | 502.2737 | 2866.1213 | 427.3778 | 18.5841 | 106.0465 | 15.813 | 1.5111e-12 | 8.6226e-12 | 1.2858e-12
Yb-167 |  | 13329597.1186 | 175345.9318 | 173069.2695 | 493195.0934 | 6487.7995 | 6403.563 | 2.0753e-10 | 2.7299e-12 | 2.6945e-12
Yb-169 |  | 41.4461 | 53.7013 | 23.3922 | 1.5335 | 1.9869 | 0.86551 | 1.7208e-12 | 2.2297e-12 | 9.7124e-13
Yb-175 |  | 578.3685 | 3284.1757 | 491.7649 | 21.3996 | 121.5145 | 18.1953 | 3.2494e-12 | 1.8451e-11 | 2.7628e-12
Yb-177 |  | 146641.8438 | 28562.3476 | 23906.0223 | 5425.7482 | 1056.8069 | 884.5228 | 1.5854e-11 | 3.088e-12 | 2.5846e-12
Yb-178 |  | 179759.1709 | 252407.4812 | 104988.5717 | 6651.0893 | 9339.0768 | 3884.5772 | 1.2614e-11 | 1.7712e-11 | 7.3671e-12
Yb-179 |  | . | 90385.6196 | 90385.6196 | . | 3344.2679 | 3344.2679 | . | 6.8952e-13 | 6.8952e-13
Zn-60 |  | . | 192990.8055 | 192990.8055 | . | 7140.6598 | 7140.6598 | . | 1.4681e-13 | 1.4681e-13
Zn-61 |  | . | 305462.8296 | 305462.8296 | . | 11302.1247 | 11302.1247 | . | 1.4741e-13 | 1.4741e-13
Zn-62 |  | 3125.6644 | 3162.4159 | 1571.9664 | 115.6496 | 117.0094 | 58.1628 | 5.69e-13 | 5.7569e-13 | 2.8616e-13
Zn-63 |  | 515408.7786 | 16365.547 | 15861.8913 | 19070.1248 | 605.5252 | 586.89 | 6.6545e-12 | 2.113e-13 | 2.048e-13
Zn-65 |  | 1.9429 | 5.997 | 1.4675 | 0.071889 | 0.22189 | 0.054297 | 2.3645e-13 | 7.2981e-13 | 1.7859e-13
Zn-69 |  | 900120.0131 | 619562.7661 | 366971.8791 | 33304.4405 | 22923.8223 | 13577.9595 | 1.8661e-11 | 1.2844e-11 | 7.6079e-12
Zn-69m |  | 5879.2548 | 2222.5828 | 1612.8601 | 217.5324 | 82.2356 | 59.6758 | 1.7842e-12 | 6.745e-13 | 4.8946e-13
Zn-71 |  | . | 711427.4085 | 711427.4085 | . | 26322.8141 | 26322.8141 | . | 6.5926e-13 | 6.5926e-13
Zn-71m |  | 28534.5963 | 1995.9219 | 1865.4392 | 1055.7801 | 73.8491 | 69.0213 | 2.5644e-12 | 1.7937e-13 | 1.6764e-13
Zn-72 |  | 413.9084 | 1968.1349 | 341.9869 | 15.3146 | 72.821 | 12.6535 | 4.4294e-13 | 2.1062e-12 | 3.6597e-13
Zr-85 |  | . | 60334.7383 | 60334.7383 | . | 2232.3853 | 2232.3853 | . | 2.1474e-13 | 2.1474e-13
Zr-86 |  | 1929.9763 | 2804.9153 | 1143.3039 | 71.4091 | 103.7819 | 42.3022 | 8.7536e-13 | 1.2722e-12 | 5.1856e-13
Zr-87 |  | 83070.2676 | 7385.5214 | 6782.5094 | 3073.5999 | 273.2643 | 250.9528 | 3.8809e-12 | 3.4504e-13 | 3.1686e-13
Zr-88 |  | 34.2389 | 17.456 | 11.5616 | 1.2668 | 0.64587 | 0.42778 | 1.9277e-12 | 9.8278e-13 | 6.5092e-13
Zr-89 |  | 437.9827 | 141.1222 | 106.7321 | 16.2054 | 5.2215 | 3.9491 | 9.7695e-13 | 3.1478e-13 | 2.3807e-13
Zr-89m |  | . | 290586.9092 | 290586.9092 | . | 10751.7156 | 10751.7156 | . | 5.7328e-13 | 5.7328e-13
Zr-93 |  | 5.7702 | . | 5.7702 | 0.2135 | . | 0.2135 | 2.2989e-06 | . | 2.2989e-06
Zr-95 |  | 18.4455 | 11.6033 | 7.1227 | 0.68248 | 0.42932 | 0.26354 | 8.6075e-13 | 5.4146e-13 | 3.3238e-13
Zr-97 |  | 747.1561 | 791.8767 | 384.4333 | 27.6448 | 29.2994 | 14.224 | 3.8788e-13 | 4.111e-13 | 1.9957e-13

## s_res_air
|  | pCi | [5 empty] | Bq | [5 empty] | Mass
ANALYSIS | TEST | res_air_inh | res_air_sub | res_air_tot | res_air_nodecay_inh | res_air_nodecay_sub | res_air_nodecay_tot | res_air_inh | res_air_sub | res_air_tot | res_air_nodecay_inh | res_air_nodecay_sub | res_air_nodecay_tot | res_air_inh | res_air_sub | res_air_tot | res_air_nodecay_inh | res_air_nodecay_sub | res_air_nodecay_tot
| Y | (pCi/m³) | (pCi/m³) | (pCi/m³) | (pCi/m³) | (pCi/m³) | (pCi/m³) | (bq/m³) | (bq/m³) | (bq/m³) | (bq/m³) | (bq/m³) | (bq/m³) | (mg/m³) | (mg/m³) | (mg/m³) | (mg/m³) | (mg/m³) | (mg/m³)
Ac-223 |  | . | 25392.9101 | 25392.9101 | . | 0.1464 | 0.1464 | . | 939.5377 | 939.5377 | . | 0.0054168 | 0.0054168 | . | 6.3349e-14 | 6.3349e-14 | . | 3.6523e-19 | 3.6523e-19
Ac-224 |  | 59340.2871 | 24.9451 | 24.9346 | 27.1742 | 0.011423 | 0.011419 | 2195.5906 | 0.92297 | 0.92258 | 1.0054 | 0.00042266 | 0.00042249 | 1.1811e-11 | 4.9651e-15 | 4.9631e-15 | 5.4088e-15 | 2.2737e-18 | 2.2728e-18
Ac-225 | SE | 9.2846 | 4.763 | 3.1481 | 0.36706 | 0.1883 | 0.12446 | 0.34353 | 0.17623 | 0.11648 | 0.013581 | 0.0069672 | 0.0046049 | 1.6025e-13 | 8.2211e-14 | 5.4336e-14 | 6.3355e-15 | 3.2502e-15 | 2.1482e-15
Ac-226 |  | 493.9615 | 3.8785 | 3.8482 | 2.3898 | 0.018764 | 0.018618 | 18.2766 | 0.1435 | 0.14239 | 0.088422 | 0.00069427 | 0.00068886 | 1.048e-12 | 8.2286e-15 | 8.1645e-15 | 5.0702e-15 | 3.981e-17 | 3.95e-17
Ac-227 |  | 0.057927 | 29.6671 | 0.057815 | 0.057015 | 29.1999 | 0.056904 | 0.0021433 | 1.0977 | 0.0021391 | 0.0021096 | 1.0804 | 0.0021055 | 8.0162e-13 | 4.1054e-10 | 8.0005e-13 | 7.8899e-13 | 4.0408e-10 | 7.8746e-13
Ac-228 |  | 206592.7767 | 2.6236 | 2.6235 | 209.2921 | 0.0026578 | 0.0026578 | 7643.9327 | 0.097072 | 0.097071 | 7.7438 | 9.834e-05 | 9.8339e-05 | 9.2593e-11 | 1.1759e-15 | 1.1758e-15 | 9.3803e-14 | 1.1912e-18 | 1.1912e-18
Ac-230 |  | . | 717.7496 | 717.7496 | . | 0.0040068 | 0.0040068 | . | 26.5567 | 26.5567 | . | 0.00014825 | 0.00014825 | . | 1.7882e-15 | 1.7882e-15 | . | 9.9823e-21 | 9.9823e-21
Ac-231 |  | . | 281.3093 | 281.3093 | . | 0.0057924 | 0.0057924 | . | 10.4084 | 10.4084 | . | 0.00021432 | 0.00021432 | . | 2.5963e-15 | 2.5963e-15 | . | 5.346e-20 | 5.346e-20
Ac-232 |  | . | 346.4328 | 346.4328 | . | 0.0018864 | 0.0018864 | . | 12.818 | 12.818 | . | 6.9796e-05 | 6.9796e-05 | . | 8.4919e-16 | 8.4919e-16 | . | 4.6239e-21 | 4.6239e-21
Ac-233 |  | . | 701.4729 | 701.4729 | . | 0.0046541 | 0.0046541 | . | 25.9545 | 25.9545 | . | 0.0001722 | 0.0001722 | . | 2.1042e-15 | 2.1042e-15 | . | 1.3961e-20 | 1.3961e-20
Ag-100m |  | . | 130.3057 | 130.3057 | . | 0.00080135 | 0.00080135 | . | 4.8213 | 4.8213 | . | 2.965e-05 | 2.965e-05 | . | 1.5549e-16 | 1.5549e-16 | . | 9.5625e-22 | 9.5625e-22
Ag-101 |  | 6701321468.889 | 48.642 | 48.642 | 204218.386 | 0.0014823 | 0.0014823 | 247948894.3489 | 1.7998 | 1.7998 | 7556.0803 | 5.4846e-05 | 5.4846e-05 | 4.0023e-08 | 2.9051e-16 | 2.9051e-16 | 1.2197e-12 | 8.853e-21 | 8.853e-21
Ag-102 |  | 4305121284.6014 | 18.8085 | 18.8085 | 152470.7407 | 0.00066612 | 0.00066612 | 159289487.5303 | 0.69591 | 0.69591 | 5641.4174 | 2.4647e-05 | 2.4647e-05 | 3.0177e-08 | 1.3184e-16 | 1.3184e-16 | 1.0688e-12 | 4.6693e-21 | 4.6693e-21
Ag-102m |  | . | 51.8688 | 51.8688 | . | 0.0010965 | 0.0010965 | . | 1.9191 | 1.9191 | . | 4.057e-05 | 4.057e-05 | . | 2.1702e-16 | 2.1702e-16 | . | 4.5878e-21 | 4.5878e-21
Ag-103 |  | 608504269.7421 | 15.5904 | 15.5904 | 109759.0674 | 0.0028121 | 0.0028121 | 22514657.9805 | 0.57685 | 0.57685 | 4061.0855 | 0.00010405 | 0.00010405 | 2.1937e-08 | 5.6204e-16 | 5.6204e-16 | 3.9568e-12 | 1.0138e-19 | 1.0138e-19
Ag-104 |  | 388101284.776 | 4.5241 | 4.5241 | 73733.1153 | 0.00085951 | 0.00085951 | 14359747.5367 | 0.16739 | 0.16739 | 2728.1253 | 3.1802e-05 | 3.1802e-05 | 1.4879e-08 | 1.7345e-16 | 1.7345e-16 | 2.8269e-12 | 3.2953e-20 | 3.2953e-20
Ag-104m |  | 1020535506.6121 | 13.7139 | 13.7139 | 93860.8181 | 0.0012613 | 0.0012613 | 37759813.7446 | 0.50742 | 0.50742 | 3472.8503 | 4.6668e-05 | 4.6668e-05 | 1.8941e-08 | 2.5453e-16 | 2.5453e-16 | 1.7421e-12 | 2.341e-20 | 2.341e-20
Ag-105 |  | 22268.6728 | 0.029608 | 0.029608 | 3627.1296 | 0.0048226 | 0.0048226 | 823.9409 | 0.0010955 | 0.0010955 | 134.2038 | 0.00017844 | 0.00017844 | 7.4062e-10 | 9.8472e-16 | 9.8472e-16 | 1.2063e-10 | 1.6039e-16 | 1.6039e-16
Ag-105m |  | . | 121479.3844 | 121479.3844 | . | 2.4113 | 2.4113 | . | 4494.7372 | 4494.7372 | . | 0.089218 | 0.089218 | . | 4.9128e-13 | 4.9128e-13 | . | 9.7518e-18 | 9.7518e-18
Ag-106 |  | 2814551328.7416 | 51.7645 | 51.7645 | 185143.0423 | 0.0034051 | 0.0034051 | 104138399.1634 | 1.9153 | 1.9153 | 6850.2926 | 0.00012599 | 0.00012599 | 3.8081e-08 | 7.0037e-16 | 7.0037e-16 | 2.505e-12 | 4.6071e-20 | 4.6071e-20
Ag-106m |  | 79182.8618 | 0.025239 | 0.025239 | 2592.0026 | 0.0008262 | 0.0008262 | 2929.7659 | 0.00093386 | 0.00093386 | 95.9041 | 3.0569e-05 | 3.0569e-05 | 5.3313e-10 | 1.6993e-16 | 1.6993e-16 | 1.7452e-11 | 5.5627e-18 | 5.5627e-18
Ag-108 |  | . | 12897.6647 | 12897.6647 | . | 0.083921 | 0.083921 | . | 477.2136 | 477.2136 | . | 0.0031051 | 0.0031051 | . | 1.7587e-14 | 1.7587e-14 | . | 1.1443e-19 | 1.1443e-19
Ag-108m |  | 83.6823 | 0.0014754 | 0.0014753 | 83.613 | 0.0014741 | 0.0014741 | 3.0962 | 5.4588e-05 | 5.4587e-05 | 3.0937 | 5.4543e-05 | 5.4542e-05 | 1.0578e-08 | 1.8649e-13 | 1.8649e-13 | 1.0569e-08 | 1.8633e-13 | 1.8633e-13
Ag-109m |  | . | 372273.5035 | 372273.5035 | . | 0.67456 | 0.67456 | . | 13774.1196 | 13774.1196 | . | 0.024959 | 0.024959 | . | 1.4267e-13 | 1.4267e-13 | . | 2.5852e-19 | 2.5852e-19
Ag-110 |  | . | 38489.6698 | 38489.6698 | . | 0.043325 | 0.043325 | . | 1424.1178 | 1424.1178 | . | 0.001603 | 0.001603 | . | 9.2475e-15 | 9.2475e-15 | . | 1.0409e-20 | 1.0409e-20
Ag-110m |  | 388.34 | 0.0013243 | 0.0013243 | 244.1742 | 0.00083265 | 0.00083265 | 14.3686 | 4.8998e-05 | 4.8998e-05 | 9.0344 | 3.0808e-05 | 3.0808e-05 | 8.1845e-11 | 2.791e-16 | 2.791e-16 | 5.1461e-11 | 1.7549e-16 | 1.7549e-16
Ag-111 |  | 58972.139 | 2.6033 | 2.6032 | 1736.909 | 0.076676 | 0.076673 | 2181.9691 | 0.096323 | 0.096319 | 64.2656 | 0.002837 | 0.0028369 | 3.741e-10 | 1.6515e-14 | 1.6514e-14 | 1.1018e-11 | 4.8641e-16 | 4.8639e-16
Ag-111m |  | . | 213958.7794 | 213958.7794 | . | 0.6344 | 0.6344 | . | 7916.4748 | 7916.4748 | . | 0.023473 | 0.023473 | . | 1.3664e-13 | 1.3664e-13 | . | 4.0515e-19 | 4.0515e-19
Ag-112 |  | 31120924.6673 | 6.0977 | 6.0977 | 16045.7303 | 0.0031439 | 0.0031439 | 1151474.2127 | 0.22562 | 0.22562 | 593.692 | 0.00011633 | 0.00011633 | 3.4871e-09 | 6.8326e-16 | 6.8326e-16 | 1.7979e-12 | 3.5228e-19 | 3.5228e-19
Ag-113 |  | 19336399.6103 | 31.4586 | 31.4585 | 17104.5856 | 0.027828 | 0.027828 | 715446.7856 | 1.164 | 1.164 | 632.8697 | 0.0010296 | 0.0010296 | 3.7504e-09 | 6.1016e-15 | 6.1016e-15 | 3.3176e-12 | 5.3974e-18 | 5.3974e-18
Ag-113m |  | . | 3550.212 | 3550.212 | . | 0.01116 | 0.01116 | . | 131.3578 | 131.3578 | . | 0.00041293 | 0.00041293 | . | 2.447e-15 | 2.447e-15 | . | 7.6923e-21 | 7.6923e-21
Ag-114 |  | . | 34681.9663 | 34681.9663 | . | 0.0073 | 0.0073 | . | 1283.2328 | 1283.2328 | . | 0.0002701 | 0.0002701 | . | 1.6148e-15 | 1.6148e-15 | . | 3.3989e-22 | 3.3989e-22
Ag-115 |  | 1820989654.3428 | 80.8764 | 80.8764 | 99988.2306 | 0.0044408 | 0.0044408 | 67376617.2107 | 2.9924 | 2.9924 | 3699.5645 | 0.00016431 | 0.00016431 | 2.2312e-08 | 9.9095e-16 | 9.9095e-16 | 1.2251e-12 | 5.4412e-20 | 5.4412e-20
Ag-116 |  | . | 135.3769 | 135.3769 | . | 0.00099607 | 0.00099607 | . | 5.0089 | 5.0089 | . | 3.6855e-05 | 3.6855e-05 | . | 2.242e-16 | 2.242e-16 | . | 1.6496e-21 | 1.6496e-21
Ag-117 |  | . | 486.8814 | 486.8814 | . | 0.0016397 | 0.0016397 | . | 18.0146 | 18.0146 | . | 6.0668e-05 | 6.0668e-05 | . | 3.7225e-16 | 3.7225e-16 | . | 1.2536e-21 | 1.2536e-21
Ag-99 |  | . | 173.9278 | 173.9278 | . | 0.00098685 | 0.00098685 | . | 6.4353 | 6.4353 | . | 3.6513e-05 | 3.6513e-05 | . | 1.8957e-16 | 1.8957e-16 | . | 1.0756e-21 | 1.0756e-21
Al-26 |  | 29.5579 | 0.00083265 | 0.00083263 | 29.5579 | 0.00083265 | 0.00083263 | 1.0936 | 3.0808e-05 | 3.0807e-05 | 1.0936 | 3.0808e-05 | 3.0807e-05 | 1.5429e-06 | 4.3463e-11 | 4.3461e-11 | 1.5429e-06 | 4.3463e-11 | 4.3461e-11
Al-28 |  | . | 195.0432 | 195.0432 | . | 0.0012002 | 0.0012002 | . | 7.2166 | 7.2166 | . | 4.4408e-05 | 4.4408e-05 | . | 6.521e-17 | 6.521e-17 | . | 4.0127e-22 | 4.0127e-22
Al-29 |  | . | 88.1935 | 88.1935 | . | 0.0015884 | 0.0015884 | . | 3.2632 | 3.2632 | . | 5.877e-05 | 5.877e-05 | . | 8.938e-17 | 8.938e-17 | . | 1.6097e-21 | 1.6097e-21
Am-237 |  | 551245015.5073 | 34.309 | 34.309 | 110478.799 | 0.0068761 | 0.0068761 | 20396065.5738 | 1.2694 | 1.2694 | 4087.7156 | 0.00025442 | 0.00025442 | 5.0806e-08 | 3.1622e-15 | 3.1621e-15 | 1.0182e-11 | 6.3375e-19 | 6.3375e-19
Am-238 |  | 208385178.958 | 9.6853 | 9.6853 | 56066.6118 | 0.0026059 | 0.0026059 | 7710251.6214 | 0.35836 | 0.35836 | 2074.4646 | 9.6417e-05 | 9.6417e-05 | 2.5892e-08 | 1.2034e-15 | 1.2034e-15 | 6.9664e-12 | 3.2379e-19 | 3.2379e-19
Am-239 |  | 6205680.2426 | 5.8026 | 5.8026 | 12164.6331 | 0.011375 | 0.011375 | 229610.169 | 0.2147 | 0.2147 | 450.0914 | 0.00042086 | 0.00042086 | 5.6414e-09 | 5.275e-15 | 5.275e-15 | 1.1059e-11 | 1.034e-17 | 1.034e-17
Am-240 |  | 786470.5256 | 0.27157 | 0.27157 | 6581.2566 | 0.0022725 | 0.0022725 | 29099.4094 | 0.010048 | 0.010048 | 243.5065 | 8.4082e-05 | 8.4082e-05 | 3.0649e-09 | 1.0583e-15 | 1.0583e-15 | 2.5647e-11 | 8.8559e-18 | 8.8559e-18
Am-241 | Y | 0.034376 | 0.15873 | 0.028257 | 0.034349 | 0.1586 | 0.028234 | 0.0012719 | 0.0058729 | 0.0010455 | 0.0012709 | 0.0058682 | 0.0010447 | 1.0026e-11 | 4.6293e-11 | 8.241e-12 | 1.0018e-11 | 4.6256e-11 | 8.2344e-12
Am-242 |  | 59115.2951 | 66.101 | 66.0272 | 156.0002 | 0.17443 | 0.17424 | 2187.2659 | 2.4457 | 2.443 | 5.772 | 0.0064541 | 0.0064469 | 7.3254e-11 | 8.1911e-14 | 8.1819e-14 | 1.9331e-13 | 2.1615e-16 | 2.1591e-16
Am-242m |  | 0.0364 | 5.3961 | 0.036156 | 0.03631 | 5.3828 | 0.036067 | 0.0013468 | 0.19965 | 0.0013378 | 0.0013435 | 0.19916 | 0.0013345 | 3.4777e-12 | 5.1555e-10 | 3.4544e-12 | 3.4692e-12 | 5.1428e-10 | 3.4459e-12
Am-243 |  | 0.034562 | 0.055513 | 0.0213 | 0.03456 | 0.05551 | 0.021299 | 0.0012788 | 0.002054 | 0.00078811 | 0.0012787 | 0.0020539 | 0.00078808 | 1.7331e-10 | 2.7837e-10 | 1.0681e-10 | 1.733e-10 | 2.7836e-10 | 1.0681e-10
Am-244 |  | 1534337.2175 | 1.7894 | 1.7894 | 2552.7298 | 0.0029771 | 0.0029771 | 56770.477 | 0.066208 | 0.066208 | 94.451 | 0.00011015 | 0.00011015 | 1.2086e-09 | 1.4095e-15 | 1.4095e-15 | 2.0108e-12 | 2.3451e-18 | 2.3451e-18
Am-244m |  | 742227278.0763 | 1435.6761 | 1435.6733 | 52981.1851 | 0.10248 | 0.10248 | 27462409.2888 | 53.12 | 53.1199 | 1960.3038 | 0.0037918 | 0.0037918 | 2.5084e-08 | 4.852e-14 | 4.852e-14 | 1.7906e-12 | 3.4634e-18 | 3.4634e-18
Am-245 |  | 154464877.9263 | 217.6657 | 217.6654 | 52161.0429 | 0.073503 | 0.073503 | 5715200.4833 | 8.0536 | 8.0536 | 1929.9586 | 0.0027196 | 0.0027196 | 2.4797e-08 | 3.4943e-14 | 3.4943e-14 | 8.3738e-12 | 1.18e-17 | 1.18e-17
Am-246 |  | 355598153.5643 | 30.4404 | 30.4404 | 38074.6143 | 0.0032593 | 0.0032593 | 13157131.6819 | 1.1263 | 1.1263 | 1408.7607 | 0.00012059 | 0.00012059 | 1.8174e-08 | 1.5558e-15 | 1.5558e-15 | 1.946e-12 | 1.6658e-19 | 1.6658e-19
Am-246m |  | 1778763807.2856 | 33.9787 | 33.9787 | 122087.0786 | 0.0023322 | 0.0023322 | 65814260.8696 | 1.2572 | 1.2572 | 4517.2219 | 8.629e-05 | 8.629e-05 | 5.8277e-08 | 1.1132e-15 | 1.1132e-15 | 3.9999e-12 | 7.6408e-20 | 7.6408e-20
Am-247 |  | 1683372688.2829 | 288.5223 | 288.5223 | 106296.6363 | 0.018219 | 0.018219 | 62284789.4665 | 10.6753 | 10.6753 | 3932.9755 | 0.00067409 | 0.00067409 | 5.0946e-08 | 8.7319e-15 | 8.7319e-15 | 3.217e-12 | 5.5137e-19 | 5.5137e-19
Ar-37 |  | . | . | . | . | . | . | . | . | . | . | . | . | . | . | . | . | . | .
Ar-39 |  | . | 0.92797 | 0.92797 | . | 0.92678 | 0.92678 | . | 0.034335 | 0.034335 | . | 0.034291 | 0.034291 | . | 2.7259e-11 | 2.7259e-11 | . | 2.7224e-11 | 2.7224e-11
Ar-41 |  | . | 5.7589 | 5.7589 | . | 0.001733 | 0.001733 | . | 0.21308 | 0.21308 | . | 6.4121e-05 | 6.4121e-05 | . | 1.3787e-16 | 1.3787e-16 | . | 4.1489e-20 | 4.1489e-20
Ar-42 |  | . | 0.85481 | 0.85481 | . | 0.84587 | 0.84587 | . | 0.031628 | 0.031628 | . | 0.031297 | 0.031297 | . | 3.3073e-12 | 3.3073e-12 | . | 3.2727e-12 | 3.2727e-12
Ar-43 |  | . | 95.7507 | 95.7507 | . | 0.0014117 | 0.0014117 | . | 3.5428 | 3.5428 | . | 5.2231e-05 | 5.2231e-05 | . | 1.1778e-16 | 1.1778e-16 | . | 1.7365e-21 | 1.7365e-21
Ar-44 |  | . | 34.5717 | 34.5717 | . | 0.0011266 | 0.0011266 | . | 1.2792 | 1.2792 | . | 4.1686e-05 | 4.1686e-05 | . | 9.6189e-17 | 9.6189e-17 | . | 3.1347e-21 | 3.1347e-21
As-68 |  | . | 87.2976 | 87.2976 | . | 0.00060557 | 0.00060557 | . | 3.23 | 3.23 | . | 2.2406e-05 | 2.2406e-05 | . | 7.9903e-17 | 7.9903e-17 | . | 5.5427e-22 | 5.5427e-22
As-69 |  | 3135698861.3683 | 48.5516 | 48.5516 | 131112.9716 | 0.0020301 | 0.0020301 | 116020857.8706 | 1.7964 | 1.7964 | 4851.1799 | 7.5113e-05 | 7.5113e-05 | 1.7554e-08 | 2.718e-16 | 2.718e-16 | 7.34e-13 | 1.1365e-20 | 1.1365e-20
As-70 |  | 270064741.5476 | 3.6902 | 3.6902 | 39000.039 | 0.0005329 | 0.0005329 | 9992395.4373 | 0.13654 | 0.13654 | 1443.0014 | 1.9717e-05 | 1.9717e-05 | 5.2973e-09 | 7.2383e-17 | 7.2383e-17 | 7.6498e-13 | 1.0453e-20 | 1.0453e-20
As-71 |  | 713791.6424 | 0.38868 | 0.38868 | 7675.6341 | 0.0041796 | 0.0041796 | 26410.2908 | 0.014381 | 0.014381 | 283.9985 | 0.00015465 | 0.00015464 | 1.0575e-09 | 5.7582e-16 | 5.7582e-16 | 1.1371e-11 | 6.1919e-18 | 6.1919e-18
As-72 |  | 690141.1533 | 0.30311 | 0.30311 | 2955.7924 | 0.0012982 | 0.0012982 | 25535.2227 | 0.011215 | 0.011215 | 109.3643 | 4.8032e-05 | 4.8032e-05 | 4.1295e-10 | 1.8137e-16 | 1.8137e-16 | 1.7686e-12 | 7.7677e-19 | 7.7677e-19
As-73 |  | 7295.6957 | 2.2776 | 2.2769 | 2216.8443 | 0.69208 | 0.69186 | 269.9407 | 0.084273 | 0.084246 | 82.0232 | 0.025607 | 0.025599 | 3.2807e-10 | 1.0242e-13 | 1.0239e-13 | 9.9687e-11 | 3.1121e-14 | 3.1112e-14
As-74 |  | 17253.3306 | 0.044621 | 0.04462 | 1212.0875 | 0.0031347 | 0.0031347 | 638.3732 | 0.001651 | 0.001651 | 44.8472 | 0.00011598 | 0.00011598 | 1.7404e-10 | 4.5011e-16 | 4.5011e-16 | 1.2227e-11 | 3.1621e-17 | 3.1621e-17
As-76 |  | 867105.3489 | 1.2506 | 1.2506 | 3694.7405 | 0.005329 | 0.005329 | 32082.8979 | 0.046274 | 0.046274 | 136.7054 | 0.00019717 | 0.00019717 | 5.4486e-10 | 7.8587e-16 | 7.8587e-16 | 2.3217e-12 | 3.3486e-18 | 3.3486e-18
As-77 |  | 1090690.683 | 34.2853 | 34.2842 | 6976.4045 | 0.2193 | 0.21929 | 40355.5553 | 1.2686 | 1.2685 | 258.127 | 0.0081141 | 0.0081138 | 1.0424e-09 | 3.2766e-14 | 3.2765e-14 | 6.6672e-12 | 2.0958e-16 | 2.0957e-16
As-78 |  | 125295747.7875 | 6.8263 | 6.8263 | 31200.0312 | 0.0016998 | 0.0016998 | 4635942.6681 | 0.25257 | 0.25257 | 1154.4012 | 6.2894e-05 | 6.2894e-05 | 4.7222e-09 | 2.5727e-16 | 2.5727e-16 | 1.1759e-12 | 6.4064e-20 | 6.4064e-20
As-79 |  | . | 1914.9429 | 1914.9429 | . | 0.047369 | 0.047369 | . | 70.8529 | 70.8529 | . | 0.0017526 | 0.0017526 | . | 7.2612e-15 | 7.2612e-15 | . | 1.7962e-19 | 1.7962e-19
At-204 |  | . | 40.5735 | 40.5735 | . | 0.0010248 | 0.0010248 | . | 1.5012 | 1.5012 | . | 3.7918e-05 | 3.7918e-05 | . | 4.0566e-16 | 4.0566e-16 | . | 1.0246e-20 | 1.0246e-20
At-205 |  | 59827977.4905 | 28.3852 | 28.3851 | 4303.4526 | 0.0020418 | 0.0020418 | 2213635.1671 | 1.0503 | 1.0503 | 159.2277 | 7.5545e-05 | 7.5545e-05 | 1.7118e-09 | 8.1217e-16 | 8.1217e-16 | 1.2313e-13 | 5.842e-20 | 5.842e-20
At-206 |  | 153089236.5199 | 11.3272 | 11.3272 | 12861.0816 | 0.0009516 | 0.0009516 | 5664301.7512 | 0.41911 | 0.41911 | 475.86 | 3.5209e-05 | 3.5209e-05 | 5.1409e-09 | 3.8038e-16 | 3.8038e-16 | 4.3189e-13 | 3.1956e-20 | 3.1956e-20
At-207 |  | 4715487.2715 | 3.8485 | 3.8485 | 1398.1757 | 0.0011411 | 0.0011411 | 174473.029 | 0.14239 | 0.14239 | 51.7325 | 4.2221e-05 | 4.2221e-05 | 5.616e-10 | 4.5834e-16 | 4.5834e-16 | 1.6652e-13 | 1.359e-19 | 1.359e-19
At-208 |  | 19130427.7493 | 2.8353 | 2.8353 | 5136.5905 | 0.00076128 | 0.00076128 | 707825.8267 | 0.10491 | 0.10491 | 190.0538 | 2.8167e-05 | 2.8167e-05 | 2.0731e-09 | 3.0726e-16 | 3.0726e-16 | 5.5665e-13 | 8.25e-20 | 8.25e-20
At-209 |  | 1243784.8881 | 1.1611 | 1.1611 | 1108.4222 | 0.0010348 | 0.0010348 | 46020.0409 | 0.042961 | 0.042961 | 41.0116 | 3.8286e-05 | 3.8286e-05 | 4.4951e-10 | 4.1964e-16 | 4.1964e-16 | 4.0059e-13 | 3.7397e-19 | 3.7397e-19
At-210 |  | 215846.6158 | 0.57056 | 0.57056 | 288.0003 | 0.00076128 | 0.00076128 | 7986.3248 | 0.021111 | 0.021111 | 10.656 | 2.8167e-05 | 2.8167e-05 | 1.1736e-10 | 3.1021e-16 | 3.1021e-16 | 1.5659e-13 | 4.1391e-19 | 4.1391e-19
At-211 |  | 21812.0575 | 70.6207 | 70.3928 | 25.92 | 0.083921 | 0.08365 | 807.0461 | 2.613 | 2.6045 | 0.95904 | 0.0031051 | 0.0030951 | 1.0612e-11 | 3.4359e-14 | 3.4248e-14 | 1.2611e-14 | 4.083e-17 | 4.0699e-17
At-215 |  | . | 3.0933e+12 | 3.0933e+12 | . | 14.154 | 14.154 | . | 114451409949.069 | 114451409949.069 | . | 0.5237 | 0.5237 | . | 5.9049e-12 | 5.9049e-12 | . | 2.7019e-23 | 2.7019e-23
At-216 |  | . | 81556052399.5466 | 81556052399.5466 | . | 1.1195 | 1.1195 | . | 3017573938.7832 | 3017573938.7832 | . | 0.041423 | 0.041423 | . | 4.6923e-13 | 4.6923e-13 | . | 6.4412e-24 | 6.4412e-24
At-217 | SE | . | 6803086794.0039 | 6803086794.0039 | . | 10.0547 | 10.0547 | . | 251714211.3781 | 251714211.3781 | . | 0.37202 | 0.37202 | . | 4.2337e-12 | 4.2337e-12 | . | 6.2572e-21 | 6.2572e-21
At-218 | SE | . | 1584517589.4769 | 1584517589.4769 | . | 108.7548 | 108.7548 | . | 58627150.8106 | 58627150.8106 | . | 4.0239 | 4.0239 | . | 4.6004e-11 | 4.6004e-11 | . | 3.1575e-18 | 3.1575e-18
At-219 |  | . | . | . | . | . | . | . | . | . | . | . | . | . | . | . | . | . | .
At-220 |  | . | 500.6601 | 500.6601 | . | 0.0050995 | 0.0050995 | . | 18.5244 | 18.5244 | . | 0.00018868 | 0.00018868 | . | 2.1769e-15 | 2.1769e-15 | . | 2.2173e-20 | 2.2173e-20
Au-186 |  | 4720383935.3372 | 52.8108 | 52.8108 | 138666.8053 | 0.0015514 | 0.0015514 | 174654205.6075 | 1.954 | 1.954 | 5130.6718 | 5.7401e-05 | 5.7401e-05 | 5.0047e-08 | 5.5991e-16 | 5.5991e-16 | 1.4702e-12 | 1.6448e-20 | 1.6448e-20
Au-187 |  | . | 93.1756 | 93.1756 | . | 0.0021488 | 0.0021488 | . | 3.4475 | 3.4475 | . | 7.9505e-05 | 7.9505e-05 | . | 7.797e-16 | 7.797e-16 | . | 1.7981e-20 | 1.7981e-20
Au-190 |  | 988839048.5232 | 7.8192 | 7.8192 | 116193.2196 | 0.00091879 | 0.00091879 | 36587044.7954 | 0.28931 | 0.28931 | 4299.1491 | 3.3995e-05 | 3.3995e-05 | 4.2838e-08 | 3.3874e-16 | 3.3874e-16 | 5.0336e-12 | 3.9803e-20 | 3.9803e-20
Au-191 |  | 85087783.201 | 7.9789 | 7.9789 | 44571.4731 | 0.0041796 | 0.0041796 | 3148247.9784 | 0.29522 | 0.29522 | 1649.1445 | 0.00015465 | 0.00015465 | 1.6519e-08 | 1.549e-15 | 1.549e-15 | 8.6531e-12 | 8.1143e-19 | 8.1143e-19
Au-192 |  | 36007364.52 | 1.4098 | 1.4098 | 29300.8989 | 0.0011473 | 0.0011473 | 1332272.4872 | 0.052164 | 0.052164 | 1084.1333 | 4.2448e-05 | 4.2448e-05 | 1.0916e-08 | 4.2742e-16 | 4.2742e-16 | 8.8831e-12 | 3.4781e-19 | 3.4781e-19
Au-193 |  | 9422503.4127 | 5.7189 | 5.7189 | 27395.1493 | 0.016627 | 0.016627 | 348632.6263 | 0.2116 | 0.2116 | 1013.6205 | 0.0006152 | 0.0006152 | 1.0259e-08 | 6.2268e-15 | 6.2268e-15 | 2.9828e-11 | 1.8104e-17 | 1.8104e-17
Au-193m |  | . | 71354.9875 | 71354.9875 | . | 0.012734 | 0.012734 | . | 2640.1345 | 2640.1345 | . | 0.00047114 | 0.00047114 | . | 4.7687e-15 | 4.7687e-15 | . | 8.5099e-22 | 8.5099e-22
Au-194 |  | 1928411.9265 | 0.3538 | 0.3538 | 12077.4314 | 0.0022158 | 0.0022158 | 71351.2413 | 0.013091 | 0.013091 | 446.865 | 8.1984e-05 | 8.1984e-05 | 4.5464e-09 | 8.3411e-16 | 8.3411e-16 | 2.8474e-11 | 5.2239e-18 | 5.2239e-18
Au-195 |  | 3081.5249 | 0.072198 | 0.072197 | 1684.8017 | 0.039474 | 0.039473 | 114.0164 | 0.0026713 | 0.0026713 | 62.3377 | 0.0014605 | 0.0014605 | 8.5784e-10 | 2.0099e-14 | 2.0098e-14 | 4.6902e-10 | 1.0989e-14 | 1.0989e-14
Au-195m |  | . | 8963.4451 | 8963.4451 | . | 0.012509 | 0.012509 | . | 331.6475 | 331.6475 | . | 0.00046285 | 0.00046285 | . | 4.7333e-15 | 4.7333e-15 | . | 6.6057e-21 | 6.6057e-21
Au-196 |  | 367599.0401 | 0.21585 | 0.21585 | 8985.609 | 0.0052762 | 0.0052762 | 13601.1645 | 0.0079864 | 0.0079864 | 332.4675 | 0.00019522 | 0.00019522 | 3.4174e-09 | 2.0066e-15 | 2.0066e-15 | 8.3535e-11 | 4.9051e-17 | 4.905e-17
Au-196m |  | 4261621.6216 | 6.9481 | 6.9481 | 6739.2067 | 0.010988 | 0.010988 | 157680 | 0.25708 | 0.25708 | 249.3506 | 0.00040654 | 0.00040654 | 2.563e-09 | 4.1788e-15 | 4.1788e-15 | 4.0531e-12 | 6.6082e-18 | 6.6082e-18
Au-198 |  | 321383.5329 | 0.5557 | 0.5557 | 3424.3937 | 0.0059211 | 0.0059211 | 11891.1907 | 0.020561 | 0.020561 | 126.7026 | 0.00021908 | 0.00021908 | 1.3156e-09 | 2.2749e-15 | 2.2749e-15 | 1.4018e-11 | 2.4239e-17 | 2.4239e-17
Au-198m |  | 183157.693 | 0.53738 | 0.53738 | 1643.709 | 0.0048226 | 0.0048226 | 6776.8346 | 0.019883 | 0.019883 | 60.8172 | 0.00017844 | 0.00017844 | 6.3151e-10 | 1.8528e-15 | 1.8528e-15 | 5.6674e-12 | 1.6628e-17 | 1.6628e-17
Au-199 |  | 302032.6377 | 2.1633 | 2.1633 | 3748.1684 | 0.026846 | 0.026846 | 11175.2076 | 0.080042 | 0.080042 | 138.6822 | 0.00099331 | 0.00099331 | 1.4473e-09 | 1.0366e-14 | 1.0366e-14 | 1.7961e-11 | 1.2865e-16 | 1.2864e-16
Au-200 |  | 612521972.2058 | 60.3068 | 60.3068 | 81391.3857 | 0.0080135 | 0.0080135 | 22663312.9716 | 2.2314 | 2.2314 | 3011.4813 | 0.0002965 | 0.0002965 | 3.1586e-08 | 3.1099e-15 | 3.1099e-15 | 4.1972e-12 | 4.1324e-19 | 4.1324e-19
Au-200m |  | 1375965.0075 | 0.3914 | 0.3914 | 4238.4948 | 0.0012057 | 0.0012057 | 50910.7053 | 0.014482 | 0.014482 | 156.8243 | 4.4609e-05 | 4.4609e-05 | 1.6449e-09 | 4.6789e-16 | 4.6789e-16 | 5.0668e-12 | 1.4413e-18 | 1.4413e-18
Au-201 |  | 2325401718.5052 | 834.1358 | 834.1355 | 165990.3138 | 0.059542 | 0.059542 | 86039863.5847 | 30.863 | 30.863 | 6141.6416 | 0.002203 | 0.002203 | 6.474e-08 | 2.3222e-14 | 2.3222e-14 | 4.6212e-12 | 1.6577e-18 | 1.6577e-18
Au-202 |  | . | 9087.238 | 9087.238 | . | 0.011975 | 0.011975 | . | 336.2278 | 336.2278 | . | 0.00044308 | 0.00044308 | . | 4.6938e-15 | 4.6938e-15 | . | 6.1856e-21 | 6.1856e-21
Ba-124 |  | 4117232562.989 | 140.6037 | 140.6037 | 124339.6077 | 0.0042462 | 0.0042462 | 152337604.8306 | 5.2023 | 5.2023 | 4600.5655 | 0.00015711 | 0.00015711 | 2.9917e-08 | 1.0217e-15 | 1.0217e-15 | 9.035e-13 | 3.0854e-20 | 3.0854e-20
Ba-126 |  | 92281731.3554 | 15.1643 | 15.1643 | 25335.3637 | 0.0041633 | 0.0041633 | 3414424.0602 | 0.56108 | 0.56108 | 937.4085 | 0.00015404 | 0.00015404 | 6.1943e-09 | 1.0179e-15 | 1.0179e-15 | 1.7006e-12 | 2.7945e-19 | 2.7945e-19
Ba-127 |  | 7212052103.8138 | 93.1935 | 93.1935 | 251462.938 | 0.0032494 | 0.0032494 | 266845927.8411 | 3.4482 | 3.4482 | 9304.1287 | 0.00012023 | 0.00012023 | 6.1968e-08 | 8.0075e-16 | 8.0075e-16 | 2.1606e-12 | 2.792e-20 | 2.792e-20
Ba-128 |  | 212576.2126 | 5.2331 | 5.233 | 2042.1839 | 0.050273 | 0.050272 | 7865.3199 | 0.19362 | 0.19362 | 75.5608 | 0.0018601 | 0.0018601 | 5.0722e-10 | 1.2486e-14 | 1.2486e-14 | 4.8728e-12 | 1.1996e-16 | 1.1995e-16
Ba-129 |  | 266656895.711 | 20.1486 | 20.1486 | 97953.5863 | 0.0074014 | 0.0074014 | 9866305.1413 | 0.7455 | 0.7455 | 3624.2827 | 0.00027385 | 0.00027385 | 2.4519e-08 | 1.8526e-15 | 1.8526e-15 | 9.0068e-12 | 6.8055e-19 | 6.8055e-19
Ba-129m |  | 170022805.5704 | 4.1603 | 4.1603 | 60495.5722 | 0.0014803 | 0.0014803 | 6290843.8061 | 0.15393 | 0.15393 | 2238.3362 | 5.477e-05 | 5.477e-05 | 1.5143e-08 | 3.7053e-16 | 3.7053e-16 | 5.3879e-12 | 1.3184e-19 | 1.3184e-19
Ba-131 |  | 77852.0574 | 0.11721 | 0.11721 | 3539.4993 | 0.005329 | 0.005329 | 2880.5261 | 0.0043369 | 0.0043368 | 130.9615 | 0.00019717 | 0.00019717 | 8.9971e-10 | 1.3546e-15 | 1.3546e-15 | 4.0905e-11 | 6.1586e-17 | 6.1585e-17
Ba-131m |  | 9403228732.0878 | 1003.3776 | 1003.3775 | 376913.1286 | 0.040219 | 0.040219 | 347919463.0872 | 37.125 | 37.125 | 13945.7858 | 0.0014881 | 0.0014881 | 9.5808e-08 | 1.0223e-14 | 1.0223e-14 | 3.8403e-12 | 4.0978e-19 | 4.0978e-19
Ba-133 |  | 310.8757 | 0.0067981 | 0.0067979 | 300.8574 | 0.006579 | 0.0065789 | 11.5024 | 0.00025153 | 0.00025152 | 11.1317 | 0.00024342 | 0.00024342 | 1.2179e-09 | 2.6632e-14 | 2.6632e-14 | 1.1787e-09 | 2.5774e-14 | 2.5774e-14
Ba-133m |  | 968426.564 | 6.6798 | 6.6797 | 6205.5311 | 0.042803 | 0.042803 | 35831.7829 | 0.24715 | 0.24715 | 229.6046 | 0.0015837 | 0.0015837 | 1.6015e-09 | 1.1046e-14 | 1.1046e-14 | 1.0262e-11 | 7.0783e-17 | 7.0783e-17
Ba-135m |  | 1713329.5182 | 10.437 | 10.437 | 8100.0081 | 0.049342 | 0.049342 | 63393.1922 | 0.38617 | 0.38617 | 299.7003 | 0.0018257 | 0.0018257 | 2.1218e-09 | 1.2925e-14 | 1.2925e-14 | 1.0031e-11 | 6.1107e-17 | 6.1107e-17
Ba-137m | SE | . | 565.4969 | 565.4969 | . | 0.0039621 | 0.0039621 | . | 20.9234 | 20.9234 | . | 0.0001466 | 0.0001466 | . | 1.0533e-15 | 1.0533e-15 | . | 7.3795e-21 | 7.3795e-21
Ba-139 |  | 211094738.2317 | 175.0491 | 175.049 | 48137.191 | 0.039917 | 0.039917 | 7810505.3146 | 6.4768 | 6.4768 | 1781.0761 | 0.0014769 | 0.0014769 | 1.2983e-08 | 1.0766e-14 | 1.0766e-14 | 2.9607e-12 | 2.4551e-18 | 2.4551e-18
Ba-140 |  | 10251.301 | 0.26229 | 0.26229 | 516.8103 | 0.013223 | 0.013223 | 379.2981 | 0.0097049 | 0.0097046 | 19.122 | 0.00048926 | 0.00048925 | 1.4039e-10 | 3.5922e-15 | 3.5921e-15 | 7.0779e-12 | 1.811e-16 | 1.8109e-16
Ba-141 |  | 1610989733.0438 | 49.1859 | 49.1859 | 80805.8362 | 0.0024671 | 0.0024671 | 59606620.1226 | 1.8199 | 1.8199 | 2989.8159 | 9.1284e-05 | 9.1284e-05 | 2.2108e-08 | 6.75e-16 | 6.75e-16 | 1.1089e-12 | 3.3857e-20 | 3.3857e-20
Ba-142 |  | 4576579264.028 | 75.6679 | 75.6679 | 133185.9039 | 0.0022021 | 0.0022021 | 169333432.769 | 2.7997 | 2.7997 | 4927.8784 | 8.1476e-05 | 8.1476e-05 | 3.6698e-08 | 6.0675e-16 | 6.0675e-16 | 1.068e-12 | 1.7657e-20 | 1.7657e-20
Be-10 |  | 92.0657 | 0.76676 | 0.76043 | 92.0657 | 0.76676 | 0.76043 | 3.4064 | 0.02837 | 0.028136 | 3.4064 | 0.02837 | 0.028136 | 3.8925e-06 | 3.2419e-08 | 3.2151e-08 | 3.8925e-06 | 3.2419e-08 | 3.2151e-08
Be-7 |  | 252413.8046 | 0.2312 | 0.2312 | 52650.0527 | 0.048226 | 0.048226 | 9339.3108 | 0.0085546 | 0.0085546 | 1948.0519 | 0.0017844 | 0.0017844 | 7.2136e-10 | 6.6075e-16 | 6.6075e-16 | 1.5047e-10 | 1.3782e-16 | 1.3782e-16
Bi-197 |  | . | 53.1754 | 53.1754 | . | 0.0013577 | 0.0013577 | . | 1.9675 | 1.9675 | . | 5.0235e-05 | 5.0235e-05 | . | 5.1899e-16 | 5.1899e-16 | . | 1.3251e-20 | 1.3251e-20
Bi-200 |  | 768071182.6498 | 9.6955 | 9.6955 | 76756.341 | 0.00096891 | 0.00096891 | 28418633.758 | 0.35873 | 0.35873 | 2839.9846 | 3.585e-05 | 3.585e-05 | 2.9788e-08 | 3.7601e-16 | 3.7601e-16 | 2.9768e-12 | 3.7576e-20 | 3.7576e-20
Bi-201 |  | 126551495.8165 | 4.4322 | 4.4322 | 37523.4228 | 0.0013142 | 0.0013142 | 4682405.3452 | 0.16399 | 0.16399 | 1388.3666 | 4.8625e-05 | 4.8625e-05 | 1.4635e-08 | 5.1256e-16 | 5.1256e-16 | 4.3394e-12 | 1.5198e-19 | 1.5198e-19
Bi-202 |  | 157940206.4902 | 2.9855 | 2.9855 | 44749.0487 | 0.00084587 | 0.00084587 | 5843787.6401 | 0.11046 | 0.11046 | 1655.7148 | 3.1297e-05 | 3.1297e-05 | 1.754e-08 | 3.3155e-16 | 3.3155e-16 | 4.9696e-12 | 9.3937e-20 | 9.3937e-20
Bi-203 |  | 5086074.259 | 0.48688 | 0.48688 | 9852.6414 | 0.00094318 | 0.00094318 | 188184.7476 | 0.018015 | 0.018015 | 364.5477 | 3.4898e-05 | 3.4898e-05 | 3.881e-09 | 3.7152e-16 | 3.7152e-16 | 7.5181e-12 | 7.197e-19 | 7.197e-19
Bi-204 |  | 4785180.1441 | 0.42715 | 0.42715 | 8844.1033 | 0.00078948 | 0.00078948 | 177051.6653 | 0.015805 | 0.015805 | 327.2318 | 2.9211e-05 | 2.9211e-05 | 3.5009e-09 | 3.1251e-16 | 3.1251e-16 | 6.4704e-12 | 5.7759e-19 | 5.7759e-19
Bi-205 |  | 45261.0484 | 0.022038 | 0.022038 | 2739.5149 | 0.0013339 | 0.0013339 | 1674.6588 | 0.00081542 | 0.00081542 | 101.3621 | 4.9355e-05 | 4.9355e-05 | 1.0897e-09 | 5.3061e-16 | 5.3061e-16 | 6.5958e-11 | 3.2116e-17 | 3.2116e-17
Bi-206 |  | 63499.9068 | 0.028598 | 0.028598 | 1567.2574 | 0.00070583 | 0.00070583 | 2349.4966 | 0.0010581 | 0.0010581 | 57.9885 | 2.6116e-05 | 2.6116e-05 | 6.2647e-10 | 2.8213e-16 | 2.8213e-16 | 1.5462e-11 | 6.9634e-18 | 6.9634e-18
Bi-207 |  | 83.4612 | 0.0015321 | 0.0015321 | 82.5883 | 0.0015161 | 0.001516 | 3.0881 | 5.6687e-05 | 5.6686e-05 | 3.0558 | 5.6095e-05 | 5.6094e-05 | 1.5915e-09 | 2.9215e-14 | 2.9215e-14 | 1.5749e-09 | 2.891e-14 | 2.8909e-14
Bi-208 |  | 87.9793 | 0.00078948 | 0.00078947 | 87.9792 | 0.00078948 | 0.00078947 | 3.2552 | 2.9211e-05 | 2.9211e-05 | 3.2552 | 2.9211e-05 | 2.921e-05 | 1.8856e-05 | 1.692e-10 | 1.692e-10 | 1.8856e-05 | 1.692e-10 | 1.692e-10
Bi-210 | SE | 1164.5398 | 20.8441 | 20.4776 | 23.0795 | 0.4131 | 0.40584 | 43.088 | 0.77123 | 0.75767 | 0.85394 | 0.015285 | 0.015016 | 9.4045e-12 | 1.6833e-13 | 1.6537e-13 | 1.8638e-13 | 3.3361e-15 | 3.2774e-15
Bi-210m |  | 0.31492 | 0.0093491 | 0.0090795 | 0.31492 | 0.0093491 | 0.0090795 | 0.011652 | 0.00034592 | 0.00033594 | 0.011652 | 0.00034592 | 0.00033594 | 5.6292e-07 | 1.6712e-08 | 1.623e-08 | 5.6292e-07 | 1.6712e-08 | 1.623e-08
Bi-211 |  | . | 8763.529 | 8763.529 | . | 0.051488 | 0.051488 | . | 324.2506 | 324.2506 | . | 0.001905 | 0.001905 | . | 2.108e-14 | 2.108e-14 | . | 1.2385e-19 | 1.2385e-19
Bi-212 |  | 1227478.0686 | 124.0105 | 123.998 | 204.0513 | 0.020615 | 0.020613 | 45416.6885 | 4.5884 | 4.5879 | 7.5499 | 0.00076276 | 0.00076268 | 8.394e-11 | 8.4803e-15 | 8.4794e-15 | 1.3954e-14 | 1.4097e-18 | 1.4096e-18
Bi-212n |  | . | 14256.585 | 14256.585 | . | 0.27398 | 0.27398 | . | 527.4936 | 527.4936 | . | 0.010137 | 0.010137 | . | 1.1271e-13 | 1.1271e-13 | . | 2.166e-18 | 2.166e-18
Bi-213 | SE | 758349.5436 | 143.3531 | 143.326 | 94.9184 | 0.017943 | 0.017939 | 28058.9331 | 5.3041 | 5.3031 | 3.512 | 0.00066388 | 0.00066375 | 3.923e-11 | 7.4158e-15 | 7.4144e-15 | 4.9102e-15 | 9.282e-19 | 9.2802e-19
Bi-214 | SE | 6234978.1695 | 27.4372 | 27.4371 | 340.643 | 0.001499 | 0.001499 | 230694.1923 | 1.0152 | 1.0152 | 12.6038 | 5.5463e-05 | 5.5463e-05 | 1.4145e-10 | 6.2246e-16 | 6.2246e-16 | 7.728e-15 | 3.4007e-20 | 3.4007e-20
Bi-215 |  | . | 432.88 | 432.88 | . | 0.0090322 | 0.0090322 | . | 16.0166 | 16.0166 | . | 0.00033419 | 0.00033419 | . | 3.7681e-15 | 3.7681e-15 | . | 7.8623e-20 | 7.8623e-20
Bi-216 |  | . | 524.6251 | 524.6251 | . | 0.0031255 | 0.0031255 | . | 19.4111 | 19.4111 | . | 0.00011564 | 0.00011564 | . | 1.31e-15 | 1.31e-15 | . | 7.8043e-21 | 7.8043e-21
Bk-245 |  | 69570.6808 | 0.58743 | 0.58743 | 1358.711 | 0.011473 | 0.011472 | 2574.1152 | 0.021735 | 0.021735 | 50.2723 | 0.00042448 | 0.00042448 | 6.4593e-10 | 5.454e-15 | 5.454e-15 | 1.2615e-11 | 1.0652e-16 | 1.0652e-16
Bk-246 |  | 1417705.1303 | 0.39207 | 0.39207 | 10088.6328 | 0.00279 | 0.00279 | 52455.0898 | 0.014507 | 0.014507 | 373.2794 | 0.00010323 | 0.00010323 | 4.8157e-09 | 1.3318e-15 | 1.3318e-15 | 3.4269e-11 | 9.4773e-18 | 9.4773e-18
Bk-247 |  | 0.019042 | 0.017797 | 0.0091994 | 0.019037 | 0.017793 | 0.0091971 | 0.00070456 | 0.0006585 | 0.00034038 | 0.00070438 | 0.00065834 | 0.00034029 | 1.8174e-11 | 1.6986e-11 | 8.7799e-12 | 1.8169e-11 | 1.6982e-11 | 8.7777e-12
Bk-248m |  | 49320.7566 | 11.9737 | 11.9708 | 192.5488 | 0.046745 | 0.046734 | 1824.868 | 0.44303 | 0.44292 | 7.1243 | 0.0017296 | 0.0017292 | 9.2658e-11 | 2.2495e-14 | 2.2489e-14 | 3.6174e-13 | 8.782e-17 | 8.7799e-17
Bk-249 |  | 10.9645 | 349.1857 | 10.6307 | 7.6582 | 243.8895 | 7.425 | 0.40569 | 12.9199 | 0.39334 | 0.28335 | 9.0239 | 0.27473 | 6.9114e-12 | 2.2011e-10 | 6.701e-12 | 4.8273e-12 | 1.5373e-10 | 4.6803e-12
Bk-250 |  | 12176960.5517 | 4.819 | 4.819 | 6442.8363 | 0.0025498 | 0.0025498 | 450547.5404 | 0.1783 | 0.1783 | 238.3849 | 9.4341e-05 | 9.4341e-05 | 3.1254e-09 | 1.2369e-15 | 1.2369e-15 | 1.6537e-12 | 6.5444e-19 | 6.5444e-19
Bk-251 |  | 465708582.6378 | 196.1274 | 196.1274 | 71088.6787 | 0.029938 | 0.029938 | 17231217.5576 | 7.2567 | 7.2567 | 2630.2811 | 0.0011077 | 0.0011077 | 3.4623e-08 | 1.4581e-14 | 1.4581e-14 | 5.2851e-12 | 2.2257e-18 | 2.2257e-18
Br-72 |  | . | 210.171 | 210.171 | . | 0.00075588 | 0.00075588 | . | 7.7763 | 7.7763 | . | 2.7968e-05 | 2.7968e-05 | . | 1.056e-16 | 1.056e-16 | . | 3.7981e-22 | 3.7981e-22
Br-73 |  | . | 175.1204 | 175.1204 | . | 0.0016347 | 0.0016347 | . | 6.4795 | 6.4795 | . | 6.0482e-05 | 6.0482e-05 | . | 2.3155e-16 | 2.3155e-16 | . | 2.1614e-21 | 2.1614e-21
Br-74 |  | 1017278928.3274 | 6.6451 | 6.6451 | 70939.0183 | 0.00046339 | 0.00046339 | 37639320.3481 | 0.24587 | 0.24587 | 2624.7437 | 1.7145e-05 | 1.7145e-05 | 1.0186e-08 | 6.6538e-17 | 6.6538e-17 | 7.1032e-13 | 4.64e-21 | 4.64e-21
Br-74m |  | 331035448.006 | 4.2196 | 4.2196 | 41806.4934 | 0.0005329 | 0.0005329 | 12248311.5762 | 0.15613 | 0.15613 | 1546.8403 | 1.9717e-05 | 1.9717e-05 | 6.003e-09 | 7.6519e-17 | 7.6519e-17 | 7.5812e-13 | 9.6636e-21 | 9.6636e-21
Br-75 |  | 191437657.9502 | 7.4898 | 7.4898 | 50823.5802 | 0.0019884 | 0.0019884 | 7083193.3442 | 0.27712 | 0.27712 | 1880.4725 | 7.3572e-05 | 7.3572e-05 | 7.3964e-09 | 2.8938e-16 | 2.8938e-16 | 1.9636e-12 | 7.6825e-20 | 7.6825e-20
Br-76 |  | 2480751.8717 | 0.29805 | 0.29805 | 6620.0459 | 0.00079537 | 0.00079537 | 91787.8193 | 0.011028 | 0.011028 | 244.9417 | 2.9429e-05 | 2.9429e-05 | 9.7626e-10 | 1.1729e-16 | 1.1729e-16 | 2.6052e-12 | 3.1301e-19 | 3.1301e-19
Br-76m |  | . | 1840627.8006 | 1840627.8006 | . | 0.11033 | 0.11033 | . | 68103.2286 | 68103.2286 | . | 0.0040822 | 0.0040822 | . | 1.6271e-14 | 1.6271e-14 | . | 9.7529e-22 | 9.7529e-22
Br-77 |  | 3351840.0551 | 0.81028 | 0.81028 | 31491.6203 | 0.0076128 | 0.0076128 | 124018.082 | 0.02998 | 0.02998 | 1165.19 | 0.00028167 | 0.00028167 | 4.7052e-09 | 1.1374e-15 | 1.1374e-15 | 4.4207e-11 | 1.0687e-17 | 1.0687e-17
Br-77m |  | . | 15218.5446 | 15218.5446 | . | 0.17883 | 0.17883 | . | 563.0861 | 563.0861 | . | 0.0066165 | 0.0066165 | . | 2.6718e-14 | 2.6718e-14 | . | 3.1395e-19 | 3.1395e-19
Br-78 |  | . | 128.1321 | 128.1321 | . | 0.0022725 | 0.0022725 | . | 4.7409 | 4.7409 | . | 8.4082e-05 | 8.4082e-05 | . | 3.4394e-16 | 3.4394e-16 | . | 6.1e-21 | 6.1e-21
Br-80 |  | 4012721428.5664 | 551.6934 | 551.6934 | 194774.7612 | 0.026779 | 0.026779 | 148470692.857 | 20.4127 | 20.4127 | 7206.6662 | 0.00099082 | 0.00099082 | 3.0235e-08 | 4.1569e-15 | 4.1569e-15 | 1.4676e-12 | 2.0177e-19 | 2.0177e-19
Br-80m |  | 37019855.2811 | 614.9836 | 614.9734 | 26956.827 | 0.44781 | 0.44781 | 1369734.6454 | 22.7544 | 22.754 | 997.4026 | 0.016569 | 0.016569 | 4.1846e-09 | 6.9515e-14 | 6.9514e-14 | 3.0471e-12 | 5.0619e-17 | 5.0618e-17
Br-82 |  | 750626.891 | 0.15024 | 0.15024 | 4364.7712 | 0.0008736 | 0.0008736 | 27773.195 | 0.0055588 | 0.0055588 | 161.4965 | 3.2323e-05 | 3.2323e-05 | 6.9449e-10 | 1.39e-16 | 1.39e-16 | 4.0384e-12 | 8.0827e-19 | 8.0827e-19
Br-82m |  | . | 39829.5638 | 39829.5638 | . | 0.67031 | 0.67031 | . | 1473.6939 | 1473.6939 | . | 0.024802 | 0.024802 | . | 1.0666e-13 | 1.0666e-13 | . | 1.795e-18 | 1.795e-18
Br-83 |  | 141113298.7292 | 528.604 | 528.6021 | 55788.1353 | 0.20898 | 0.20898 | 5221192.053 | 19.5583 | 19.5583 | 2064.161 | 0.0077323 | 0.0077322 | 8.9849e-09 | 3.3657e-14 | 3.3657e-14 | 3.5521e-12 | 1.3306e-17 | 1.3306e-17
Br-84 |  | 835407325.9734 | 13.7475 | 13.7475 | 72935.1379 | 0.0012002 | 0.0012002 | 30910071.061 | 0.50866 | 0.50866 | 2698.6001 | 4.4408e-05 | 4.4408e-05 | 1.1888e-08 | 1.9563e-16 | 1.9563e-16 | 1.0379e-12 | 1.7079e-20 | 1.7079e-20
Br-84m |  | . | 49.3902 | 49.3902 | . | 0.00081359 | 0.00081359 | . | 1.8274 | 1.8274 | . | 3.0103e-05 | 3.0103e-05 | . | 1.3261e-16 | 1.3261e-16 | . | 2.1844e-21 | 2.1844e-21
Br-85 |  | . | 3363.4276 | 3363.4276 | . | 0.026779 | 0.026779 | . | 124.4468 | 124.4468 | . | 0.00099082 | 0.00099082 | . | 4.4167e-15 | 4.4167e-15 | . | 3.5165e-20 | 3.5165e-20
C-10 |  | . | 1531.2418 | 1531.2418 | . | 0.0013491 | 0.0013491 | . | 56.6559 | 56.6559 | . | 4.9917e-05 | 4.9917e-05 | . | 2.6178e-17 | 2.6178e-17 | . | 2.3064e-23 | 2.3064e-23
C-11 |  | 2761173238.8764 | 41.7524 | 41.7524 | 154568.9619 | 0.0023373 | 0.0023373 | 102163409.8384 | 1.5448 | 1.5448 | 5719.0516 | 8.6479e-05 | 8.6479e-05 | 3.2992e-09 | 4.9888e-17 | 4.9888e-17 | 1.8469e-13 | 2.7927e-21 | 2.7927e-21
C-14 |  | 547.9363 | 40.9947 | 38.1411 | 547.903 | 40.9922 | 38.1388 | 20.2736 | 1.5168 | 1.4112 | 20.2724 | 1.5167 | 1.4111 | 1.2243e-07 | 9.1599e-09 | 8.5222e-09 | 1.2242e-07 | 9.1593e-09 | 8.5217e-09
Ca-41 |  | 14650.4992 | . | 14650.4992 | 14650.4494 | . | 14650.4494 | 542.0685 | . | 542.0685 | 542.0666 | . | 542.0666 | 0.00017155 | . | 0.00017155 | 0.00017155 | . | 0.00017155
Ca-45 |  | 1664.7793 | 13.8223 | 13.7085 | 844.5121 | 7.0118 | 6.9541 | 61.5968 | 0.51143 | 0.50722 | 31.2469 | 0.25944 | 0.2573 | 9.3485e-11 | 7.7619e-13 | 7.698e-13 | 4.7423e-11 | 3.9375e-13 | 3.905e-13
Ca-47 |  | 78950.4991 | 0.11839 | 0.11839 | 1415.7997 | 0.0021231 | 0.0021231 | 2921.1685 | 0.0043805 | 0.0043805 | 52.3846 | 7.8555e-05 | 7.8555e-05 | 1.2912e-10 | 1.9362e-16 | 1.9362e-16 | 2.3155e-12 | 3.4722e-18 | 3.4722e-18
Ca-49 |  | . | 26.6643 | 26.6643 | . | 0.0006382 | 0.0006382 | . | 0.98658 | 0.98658 | . | 2.3613e-05 | 2.3613e-05 | . | 6.068e-17 | 6.068e-17 | . | 1.4524e-21 | 1.4524e-21
Cd-101 |  | . | 243.9711 | 243.9711 | . | 0.00091094 | 0.00091094 | . | 9.0269 | 9.0269 | . | 3.3705e-05 | 3.3705e-05 | . | 1.7853e-16 | 1.7853e-16 | . | 6.6658e-22 | 6.6658e-22
Cd-102 |  | . | 189.2307 | 189.2307 | . | 0.0028574 | 0.0028574 | . | 7.0015 | 7.0015 | . | 0.00010572 | 0.00010572 | . | 5.6553e-16 | 5.6553e-16 | . | 8.5395e-21 | 8.5395e-21
Cd-103 |  | . | 53.179 | 53.179 | . | 0.0010658 | 0.0010658 | . | 1.9676 | 1.9676 | . | 3.9434e-05 | 3.9434e-05 | . | 2.1301e-16 | 2.1301e-16 | . | 4.2691e-21 | 4.2691e-21
Cd-104 |  | 362989402.3539 | 66.6141 | 66.6141 | 57501.764 | 0.010552 | 0.010552 | 13430607.8871 | 2.4647 | 2.4647 | 2127.5653 | 0.00039044 | 0.00039044 | 1.1604e-08 | 2.1295e-15 | 2.1295e-15 | 1.8382e-12 | 3.3734e-19 | 3.3734e-19
Cd-105 |  | 773229400.2564 | 11.4106 | 11.4106 | 117818.2996 | 0.0017387 | 0.0017387 | 28609487.8095 | 0.42219 | 0.42219 | 4359.2771 | 6.433e-05 | 6.433e-05 | 2.4005e-08 | 3.5424e-16 | 3.5424e-16 | 3.6576e-12 | 5.3976e-20 | 5.3976e-20
Cd-107 |  | 34431549.8801 | 203.1433 | 203.1421 | 36866.5577 | 0.21751 | 0.21751 | 1273967.3456 | 7.5163 | 7.5163 | 1364.0626 | 0.0080479 | 0.0080478 | 7.6543e-09 | 4.516e-14 | 4.516e-14 | 8.1957e-12 | 4.8354e-17 | 4.8353e-17
Cd-109 |  | 634.3772 | 0.60991 | 0.60933 | 488.3483 | 0.46951 | 0.46906 | 23.472 | 0.022567 | 0.022545 | 18.0689 | 0.017372 | 0.017355 | 2.4475e-10 | 2.3531e-13 | 2.3508e-13 | 1.8841e-10 | 1.8114e-13 | 1.8097e-13
Cd-111m |  | 951358055.2105 | 66.7022 | 66.7022 | 126676.8184 | 0.0088816 | 0.0088816 | 35200248.0428 | 2.468 | 2.468 | 4687.0423 | 0.00032862 | 0.00032862 | 2.7284e-08 | 1.913e-15 | 1.913e-15 | 3.633e-12 | 2.5472e-19 | 2.5472e-19
Cd-113 |  | 22.0287 | 3.4698 | 2.9977 | 27.1742 | 4.2803 | 3.6978 | 0.81506 | 0.12838 | 0.11091 | 1.0054 | 0.15837 | 0.13682 | 53668.1442 | 8453.4637 | 7303.1224 | 66204.0105 | 10428.0333 | 9008.9941
Cd-113m |  | 29.5136 | 1.1769 | 1.1318 | 28.8 | 1.1485 | 1.1044 | 1.092 | 0.043547 | 0.041877 | 1.0656 | 0.042494 | 0.040864 | 1.3167e-10 | 5.2506e-12 | 5.0493e-12 | 1.2848e-10 | 5.1237e-12 | 4.9272e-12
Cd-115 |  | 306109.7461 | 1.3863 | 1.3863 | 2695.6827 | 0.012208 | 0.012208 | 11326.0606 | 0.051294 | 0.051294 | 99.7403 | 0.00045171 | 0.00045171 | 6.0153e-10 | 2.7243e-15 | 2.7243e-15 | 5.2972e-12 | 2.3991e-17 | 2.399e-17
Cd-115m |  | 2256.0512 | 0.3048 | 0.30476 | 396.4239 | 0.053558 | 0.05355 | 83.4739 | 0.011277 | 0.011276 | 14.6677 | 0.0019816 | 0.0019814 | 8.8766e-11 | 1.1992e-14 | 1.1991e-14 | 1.5598e-11 | 2.1073e-15 | 2.107e-15
Cd-117 |  | 40669179.2592 | 5.085 | 5.085 | 16681.2048 | 0.0020857 | 0.0020857 | 1504759.6326 | 0.18815 | 0.18815 | 617.2046 | 7.7171e-05 | 7.7171e-05 | 3.7871e-09 | 4.7351e-16 | 4.7351e-16 | 1.5533e-12 | 1.9422e-19 | 1.9422e-19
Cd-117m |  | 24950946.2624 | 1.949 | 1.949 | 13809.8499 | 0.0010787 | 0.0010787 | 923185.0117 | 0.072114 | 0.072114 | 510.9644 | 3.9913e-05 | 3.9913e-05 | 3.1352e-09 | 2.449e-16 | 2.449e-16 | 1.7353e-12 | 1.3555e-19 | 1.3555e-19
Cd-118 |  | 254172263.715 | 10645.2817 | 10644.8358 | 35100.0351 | 1.4701 | 1.47 | 9404373.7575 | 393.8754 | 393.8589 | 1298.7013 | 0.054392 | 0.05439 | 8.0368e-09 | 3.366e-13 | 3.3658e-13 | 1.1098e-12 | 4.6482e-17 | 4.6481e-17
Cd-119 |  | . | 181.3 | 181.3 | . | 0.0013389 | 0.0013389 | . | 6.7081 | 6.7081 | . | 4.9541e-05 | 4.9541e-05 | . | 3.0917e-16 | 3.0917e-16 | . | 2.2833e-21 | 2.2833e-21
Cd-119m |  | . | 158.9708 | 158.9708 | . | 0.00096018 | 0.00096018 | . | 5.8819 | 5.8819 | . | 3.5527e-05 | 3.5527e-05 | . | 2.2171e-16 | 2.2171e-16 | . | 1.3391e-21 | 1.3391e-21
Ce-130 |  | 1255174239.9262 | 79.2162 | 79.2162 | 78913.4279 | 0.0049804 | 0.0049804 | 46441446.8773 | 2.931 | 2.931 | 2919.7968 | 0.00018427 | 0.00018427 | 1.9906e-08 | 1.2563e-15 | 1.2563e-15 | 1.2515e-12 | 7.8985e-20 | 7.8985e-20
Ce-131 |  | 7162389280.0364 | 51.2241 | 51.2241 | 200571.6291 | 0.0014345 | 0.0014345 | 265008403.3613 | 1.8953 | 1.8953 | 7421.1503 | 5.3075e-05 | 5.3075e-05 | 5.0984e-08 | 3.6463e-16 | 3.6463e-16 | 1.4277e-12 | 1.0211e-20 | 1.0211e-20
Ce-132 |  | 33882898.9992 | 16.9114 | 16.9113 | 19590.7173 | 0.009778 | 0.009778 | 1253667.263 | 0.62572 | 0.62572 | 724.8565 | 0.00036178 | 0.00036178 | 5.0178e-09 | 2.5045e-15 | 2.5045e-15 | 2.9013e-12 | 1.448e-18 | 1.448e-18
Ce-133 |  | 203753013.4348 | 17.5532 | 17.5532 | 54260.9238 | 0.0046745 | 0.0046745 | 7538861.4971 | 0.64947 | 0.64947 | 2007.6542 | 0.00017296 | 0.00017296 | 1.4003e-08 | 1.2064e-15 | 1.2064e-15 | 3.7292e-12 | 3.2127e-19 | 3.2127e-19
Ce-133m |  | 29398941.914 | 1.6609 | 1.6609 | 23729.6012 | 0.0013406 | 0.0013406 | 1087760.8508 | 0.061454 | 0.061454 | 877.9952 | 4.9603e-05 | 4.9603e-05 | 6.124e-09 | 3.4598e-16 | 3.4598e-16 | 4.943e-12 | 2.7926e-19 | 2.7926e-19
Ce-134 |  | 157732.6827 | 20.3125 | 20.3099 | 1970.5283 | 0.25376 | 0.25373 | 5836.1093 | 0.75156 | 0.75147 | 72.9095 | 0.0093892 | 0.009388 | 5.1236e-10 | 6.5981e-14 | 6.5973e-14 | 6.4009e-12 | 8.2429e-16 | 8.2419e-16
Ce-135 |  | 6879130.9469 | 1.0126 | 1.0126 | 20057.1629 | 0.0029523 | 0.0029523 | 254527.845 | 0.037466 | 0.037466 | 742.115 | 0.00010924 | 0.00010924 | 5.2541e-09 | 7.7338e-16 | 7.7338e-16 | 1.5319e-11 | 2.2549e-18 | 2.2549e-18
Ce-137 |  | 168360360.3604 | 84.7761 | 84.7761 | 249600.2496 | 0.12568 | 0.12568 | 6229333.3333 | 3.1367 | 3.1367 | 9235.2092 | 0.0046503 | 0.0046503 | 6.6352e-08 | 3.3411e-14 | 3.3411e-14 | 9.837e-11 | 4.9533e-17 | 4.9533e-17
Ce-137m |  | 1143547.8412 | 9.6951 | 9.695 | 6480.0065 | 0.054938 | 0.054938 | 42311.2701 | 0.35872 | 0.35872 | 239.7602 | 0.0020327 | 0.0020327 | 1.7226e-09 | 1.4604e-14 | 1.4604e-14 | 9.7613e-12 | 8.2757e-17 | 8.2756e-17
Ce-139 |  | 3457.6001 | 0.038954 | 0.038953 | 1581.9734 | 0.017823 | 0.017822 | 127.9312 | 0.0014413 | 0.0014413 | 58.533 | 0.00065944 | 0.00065943 | 5.0746e-10 | 5.7171e-15 | 5.717e-15 | 2.3218e-10 | 2.6158e-15 | 2.6158e-15
Ce-141 |  | 6366.4717 | 0.26506 | 0.26505 | 817.8649 | 0.034051 | 0.03405 | 235.5595 | 0.0098073 | 0.0098069 | 30.261 | 0.0012599 | 0.0012598 | 2.2386e-10 | 9.3201e-15 | 9.3197e-15 | 2.8758e-11 | 1.1973e-15 | 1.1973e-15
Ce-143 |  | 642261.9547 | 1.6457 | 1.6456 | 3495.4392 | 0.0089563 | 0.0089563 | 23763.6923 | 0.060889 | 0.060889 | 129.3312 | 0.00033138 | 0.00033138 | 9.699e-10 | 2.4852e-15 | 2.4852e-15 | 5.2786e-12 | 1.3525e-17 | 1.3525e-17
Ce-144 |  | 88.2614 | 0.21878 | 0.21824 | 58.5001 | 0.14501 | 0.14465 | 3.2657 | 0.0080947 | 0.0080747 | 2.1645 | 0.0053652 | 0.005352 | 2.7778e-11 | 6.8855e-14 | 6.8685e-14 | 1.8412e-11 | 4.5638e-14 | 4.5525e-14
Ce-145 |  | . | 354.3197 | 354.3197 | . | 0.002928 | 0.002928 | . | 13.1098 | 13.1098 | . | 0.00010834 | 0.00010834 | . | 8.2382e-16 | 8.2382e-16 | . | 6.8079e-21 | 6.8079e-21
Cf-244 |  | 4004133.5868 | 463209.7287 | 415180.4555 | 213.266 | 24.6712 | 22.1131 | 148152.9427 | 17138.76 | 15361.6769 | 7.8908 | 0.91284 | 0.81819 | 1.0097e-10 | 1.1681e-11 | 1.047e-11 | 5.3779e-15 | 6.2214e-16 | 5.5763e-16
Cf-246 |  | 1057.1792 | 3698.6872 | 822.1794 | 6.217 | 21.751 | 4.835 | 39.1156 | 136.8514 | 30.4206 | 0.23003 | 0.80479 | 0.1789 | 2.9676e-12 | 1.0383e-11 | 2.3079e-12 | 1.7452e-14 | 6.1057e-14 | 1.3572e-14
Cf-247 |  | 157731952.962 | 58.1124 | 58.1123 | 80805.8362 | 0.029771 | 0.029771 | 5836082.2596 | 2.1502 | 2.1502 | 2989.8159 | 0.0011015 | 0.0011015 | 3.8729e-08 | 1.4269e-14 | 1.4269e-14 | 1.9841e-11 | 7.3098e-18 | 7.3098e-18
Cf-248 |  | 0.55873 | 7.5992 | 0.52046 | 0.39181 | 5.329 | 0.36498 | 0.020673 | 0.28117 | 0.019257 | 0.014497 | 0.19717 | 0.013504 | 3.5503e-13 | 4.8287e-12 | 3.3071e-13 | 2.4897e-13 | 3.3862e-12 | 2.3192e-13
Cf-249 |  | 0.018949 | 0.0074605 | 0.005353 | 0.01893 | 0.0074531 | 0.0053477 | 0.00070111 | 0.00027604 | 0.00019806 | 0.00070042 | 0.00027577 | 0.00019786 | 4.6372e-12 | 1.8257e-12 | 1.31e-12 | 4.6326e-12 | 1.8239e-12 | 1.3087e-12
Cf-250 |  | 0.22177 | 0.22703 | 0.11219 | 0.216 | 0.22112 | 0.10926 | 0.0082056 | 0.0084001 | 0.0041508 | 0.007992 | 0.0081814 | 0.0040428 | 2.0306e-12 | 2.0787e-12 | 1.0272e-12 | 1.9777e-12 | 2.0246e-12 | 1.0004e-12
Cf-251 |  | 0.018624 | 0.022029 | 0.010092 | 0.018617 | 0.022021 | 0.010088 | 0.00068908 | 0.00081508 | 0.0003734 | 0.00068881 | 0.00081476 | 0.00037326 | 1.178e-11 | 1.3934e-11 | 6.3833e-12 | 1.1775e-11 | 1.3928e-11 | 6.3809e-12
Cf-252 |  | 0.25035 | 0.0054328 | 0.0053174 | 0.22024 | 0.0047794 | 0.0046778 | 0.0092628 | 0.00020101 | 0.00019674 | 0.0081487 | 0.00017684 | 0.00017308 | 4.6722e-13 | 1.0139e-14 | 9.9239e-15 | 4.1103e-13 | 8.9198e-15 | 8.7303e-15
Cf-253 |  | 27.1912 | 48.0537 | 17.3651 | 1.9145 | 3.3835 | 1.2227 | 1.0061 | 1.778 | 0.64251 | 0.070838 | 0.12519 | 0.045239 | 9.3989e-13 | 1.661e-12 | 6.0024e-13 | 6.6178e-14 | 1.1695e-13 | 4.2263e-14
Cf-254 |  | 0.29744 | 0.00054917 | 0.00054816 | 0.070054 | 0.00012934 | 0.00012911 | 0.011005 | 2.0319e-05 | 2.0282e-05 | 0.002592 | 4.7857e-06 | 4.7769e-06 | 3.5063e-14 | 6.4738e-17 | 6.4619e-17 | 8.2582e-15 | 1.5248e-17 | 1.522e-17
Cf-255 |  | 1964541.0597 | 3937.1887 | 3929.3139 | 458.4494 | 0.91879 | 0.91695 | 72688.0192 | 145.676 | 145.3846 | 16.9626 | 0.033995 | 0.033927 | 2.2684e-10 | 4.5462e-13 | 4.5371e-13 | 5.2936e-14 | 1.0609e-16 | 1.0588e-16
Cl-34 |  | . | 31990.9887 | 31990.9887 | . | 0.0022344 | 0.0022344 | . | 1183.6666 | 1183.6666 | . | 8.2672e-05 | 8.2672e-05 | . | 1.4741e-16 | 1.4741e-16 | . | 1.0296e-23 | 1.0296e-23
Cl-34m |  | 697356265.3563 | 11.7781 | 11.7781 | 61265.5158 | 0.0010348 | 0.0010348 | 25802181.8182 | 0.43579 | 0.43579 | 2266.8241 | 3.8286e-05 | 3.8286e-05 | 4.0419e-09 | 6.8266e-17 | 6.8266e-17 | 3.551e-13 | 5.9975e-21 | 5.9975e-21
Cl-36 |  | 84.4513 | 0.64205 | 0.6372 | 84.4512 | 0.64205 | 0.6372 | 3.1247 | 0.023756 | 0.023577 | 3.1247 | 0.023756 | 0.023576 | 2.5623e-06 | 1.948e-08 | 1.9333e-08 | 2.5623e-06 | 1.948e-08 | 1.9333e-08
Cl-38 |  | 578206336.8134 | 14.1637 | 14.1637 | 59115.8486 | 0.0014481 | 0.0014481 | 21393634.4621 | 0.52406 | 0.52406 | 2187.2864 | 5.3579e-05 | 5.3579e-05 | 4.3589e-09 | 1.0678e-16 | 1.0678e-16 | 4.4566e-13 | 1.0917e-20 | 1.0917e-20
Cl-39 |  | 381253658.3253 | 10.0174 | 10.0174 | 58196.9494 | 0.0015291 | 0.0015291 | 14106385.358 | 0.37064 | 0.37064 | 2153.2871 | 5.6577e-05 | 5.6577e-05 | 4.4041e-09 | 1.1572e-16 | 1.1572e-16 | 6.7227e-13 | 1.7664e-20 | 1.7664e-20
Cl-40 |  | . | 137.5888 | 137.5888 | . | 0.00050995 | 0.00050995 | . | 5.0908 | 5.0908 | . | 1.8868e-05 | 1.8868e-05 | . | 3.958e-17 | 3.958e-17 | . | 1.467e-22 | 1.467e-22
Cm-238 |  | 4097713.0977 | 88.3895 | 88.3876 | 1620.0016 | 0.034944 | 0.034943 | 151615.3846 | 3.2704 | 3.2703 | 59.9401 | 0.0012929 | 0.0012929 | 7.4814e-10 | 1.6138e-14 | 1.6137e-14 | 2.9577e-13 | 6.3799e-18 | 6.3798e-18
Cm-239 |  | 87515118.4384 | 21.2483 | 21.2483 | 41806.4934 | 0.01015 | 0.01015 | 3238059.3822 | 0.78619 | 0.78619 | 1546.8403 | 0.00037557 | 0.00037557 | 1.9388e-08 | 4.7073e-15 | 4.7073e-15 | 9.2618e-12 | 2.2487e-18 | 2.2487e-18
Cm-240 |  | 8.3519 | 219.947 | 8.0464 | 0.89143 | 23.4757 | 0.85882 | 0.30902 | 8.138 | 0.29772 | 0.032983 | 0.8686 | 0.031776 | 4.1517e-13 | 1.0933e-11 | 3.9998e-13 | 4.4313e-14 | 1.167e-12 | 4.2691e-14
Cm-241 |  | 645.0901 | 0.038787 | 0.038785 | 83.613 | 0.0050273 | 0.005027 | 23.8683 | 0.0014351 | 0.001435 | 3.0937 | 0.00018601 | 0.000186 | 3.9118e-11 | 2.352e-15 | 2.3519e-15 | 5.0703e-12 | 3.0486e-16 | 3.0484e-16
Cm-242 |  | 1.0262 | 53.8466 | 1.007 | 0.5208 | 27.3281 | 0.51106 | 0.037969 | 1.9923 | 0.037259 | 0.01927 | 1.0111 | 0.018909 | 3.1014e-13 | 1.6274e-11 | 3.0434e-13 | 1.574e-13 | 8.2593e-12 | 1.5446e-13
Cm-243 |  | 0.21858 | 0.020235 | 0.018521 | 0.216 | 0.019996 | 0.018302 | 0.0080875 | 0.0007487 | 0.00068527 | 0.007992 | 0.00073986 | 0.00067717 | 4.3279e-12 | 4.0065e-13 | 3.667e-13 | 4.2767e-12 | 3.9592e-13 | 3.6237e-13
Cm-244 |  | 0.23851 | 27.1583 | 0.23643 | 0.234 | 26.6449 | 0.23196 | 0.0088248 | 1.0049 | 0.008748 | 0.008658 | 0.98586 | 0.0085826 | 2.9494e-12 | 3.3584e-10 | 2.9237e-12 | 2.8936e-12 | 3.2949e-10 | 2.8684e-12
Cm-245 |  | 0.033697 | 0.026646 | 0.01488 | 0.033696 | 0.026645 | 0.014879 | 0.0012468 | 0.0009859 | 0.00055055 | 0.0012468 | 0.00098586 | 0.00055053 | 1.9649e-10 | 1.5537e-10 | 8.6764e-11 | 1.9648e-10 | 1.5537e-10 | 8.6761e-11
Cm-246 |  | 0.033732 | 0.59546 | 0.031924 | 0.03373 | 0.59542 | 0.031921 | 0.0012481 | 0.022032 | 0.0011812 | 0.001248 | 0.02203 | 0.0011811 | 1.106e-10 | 1.9523e-09 | 1.0467e-10 | 1.1059e-10 | 1.9522e-09 | 1.0466e-10
Cm-247 |  | 0.036786 | 0.0077232 | 0.0063831 | 0.036786 | 0.0077232 | 0.0063831 | 0.0013611 | 0.00028576 | 0.00023617 | 0.0013611 | 0.00028576 | 0.00023617 | 3.9688e-07 | 8.3325e-08 | 6.8867e-08 | 3.9688e-07 | 8.3325e-08 | 6.8867e-08
Cm-248 |  | 0.0091565 | 0.0016627 | 0.0014072 | 0.0091565 | 0.0016627 | 0.0014072 | 0.00033879 | 6.152e-05 | 5.2066e-05 | 0.00033879 | 6.152e-05 | 5.2066e-05 | 2.2127e-09 | 4.018e-10 | 3.4005e-10 | 2.2127e-09 | 4.018e-10 | 3.4005e-10
Cm-249 |  | 503485673.802 | 593.289 | 593.2883 | 88673.7729 | 0.10449 | 0.10449 | 18628969.9307 | 21.9517 | 21.9517 | 3280.9296 | 0.0038661 | 0.0038661 | 4.2844e-08 | 5.0485e-14 | 5.0485e-14 | 7.5456e-12 | 8.8915e-18 | 8.8914e-18
Cm-250 |  | 0.0013425 | 0.00016347 | 0.00014573 | 0.0013425 | 0.00016347 | 0.00014572 | 4.9674e-05 | 6.0485e-06 | 5.3919e-06 | 4.9671e-05 | 6.0482e-06 | 5.3917e-06 | 7.8001e-12 | 9.4978e-13 | 8.4668e-13 | 7.7998e-12 | 9.4974e-13 | 8.4664e-13
Cm-251 |  | 2618507908.8305 | 444.3759 | 444.3759 | 120774.3143 | 0.020496 | 0.020496 | 96884792.6267 | 16.4419 | 16.4419 | 4468.6496 | 0.00075836 | 0.00075836 | 5.8822e-08 | 9.9824e-15 | 9.9824e-15 | 2.7131e-12 | 4.6042e-19 | 4.6042e-19
Co-54m |  | . | 141.7848 | 141.7848 | . | 0.00057611 | 0.00057611 | . | 5.246 | 5.246 | . | 2.1316e-05 | 2.1316e-05 | . | 6.0365e-17 | 6.0365e-17 | . | 2.4528e-22 | 2.4528e-22
Co-55 |  | 1809149.6556 | 0.40206 | 0.40206 | 5224.1913 | 0.001161 | 0.001161 | 66938.5373 | 0.014876 | 0.014876 | 193.2951 | 4.2957e-05 | 4.2957e-05 | 5.5754e-10 | 1.239e-16 | 1.239e-16 | 1.61e-12 | 3.5779e-19 | 3.5779e-19
Co-56 |  | 1554.179 | 0.0020613 | 0.0020613 | 456.5858 | 0.00060557 | 0.00060557 | 57.5046 | 7.6268e-05 | 7.6268e-05 | 16.8937 | 2.2406e-05 | 2.2406e-05 | 5.1563e-11 | 6.8388e-17 | 6.8388e-17 | 1.5148e-11 | 2.0091e-17 | 2.0091e-17
Co-57 |  | 4622.9758 | 0.032886 | 0.032885 | 3008.5744 | 0.021402 | 0.021401 | 171.0501 | 0.0012168 | 0.0012168 | 111.3173 | 0.00079186 | 0.00079185 | 5.4931e-10 | 3.9075e-15 | 3.9075e-15 | 3.5748e-10 | 2.543e-15 | 2.5429e-15
Co-58 |  | 5289.2699 | 0.0088171 | 0.0088171 | 1440.0014 | 0.0024004 | 0.0024004 | 195.703 | 0.00032623 | 0.00032623 | 53.2801 | 8.8816e-05 | 8.8816e-05 | 1.6676e-10 | 2.7798e-16 | 2.7798e-16 | 4.54e-11 | 7.5681e-17 | 7.5681e-17
Co-58m |  | 117243934.7505 | 1175238.9472 | 1163575.4088 | 174590.8482 | 1750.0774 | 1732.709 | 4338025.5858 | 43483.841 | 43052.2901 | 6459.8614 | 64.7529 | 64.1102 | 1.9649e-08 | 1.9696e-10 | 1.95e-10 | 2.926e-11 | 2.933e-13 | 2.9039e-13
Co-60 |  | 108.9682 | 0.00095579 | 0.00095578 | 102.1092 | 0.00089563 | 0.00089562 | 4.0318 | 3.5364e-05 | 3.5364e-05 | 3.778 | 3.3138e-05 | 3.3138e-05 | 9.65e-11 | 8.4643e-16 | 8.4642e-16 | 9.0426e-11 | 7.9315e-16 | 7.9314e-16
Co-60m |  | 78172480304.8966 | 19117.8564 | 19117.8517 | 2246402.2464 | 0.54938 | 0.54938 | 2892381771.2812 | 707.3607 | 707.3605 | 83116.8831 | 0.020327 | 0.020327 | 2.6154e-07 | 6.3961e-14 | 6.3961e-14 | 7.5156e-12 | 1.838e-18 | 1.838e-18
Co-61 |  | 208360415.4192 | 96.5833 | 96.5832 | 56631.9894 | 0.026251 | 0.026251 | 7709335.3705 | 3.5736 | 3.5736 | 2095.3836 | 0.00097129 | 0.00097129 | 6.7032e-09 | 3.1072e-15 | 3.1072e-15 | 1.8219e-12 | 8.4453e-19 | 8.4453e-19
Co-62 |  | . | 326.7734 | 326.7734 | . | 0.0013457 | 0.0013457 | . | 12.0906 | 12.0906 | . | 4.9791e-05 | 4.9791e-05 | . | 1.6189e-16 | 1.6189e-16 | . | 6.6671e-22 | 6.6671e-22
Co-62m |  | 3501383688.2996 | 21.4681 | 21.4681 | 133714.4194 | 0.00081984 | 0.00081984 | 129551196.4671 | 0.79432 | 0.79432 | 4947.4335 | 3.0334e-05 | 3.0334e-05 | 1.6086e-08 | 9.8631e-17 | 9.8631e-17 | 6.1433e-13 | 3.7666e-21 | 3.7666e-21
Cr-48 |  | 3904461.0473 | 1.5963 | 1.5963 | 13866.6805 | 0.0056691 | 0.0056691 | 144465.0588 | 0.059062 | 0.059062 | 513.0672 | 0.00020976 | 0.00020976 | 1.2915e-09 | 5.2802e-16 | 5.2802e-16 | 4.5869e-12 | 1.8753e-18 | 1.8753e-18
Cr-49 |  | 694145840.8424 | 19.61 | 19.61 | 80612.5208 | 0.0022773 | 0.0022773 | 25683396.1112 | 0.72557 | 0.72557 | 2982.6633 | 8.4262e-05 | 8.4262e-05 | 7.6646e-09 | 2.1653e-16 | 2.1653e-16 | 8.9011e-13 | 2.5146e-20 | 2.5146e-20
Cr-51 |  | 708995.0759 | 0.69519 | 0.69518 | 77640.6306 | 0.076128 | 0.076128 | 26232.8178 | 0.025722 | 0.025722 | 2872.7033 | 0.0028167 | 0.0028167 | 7.6842e-09 | 7.5345e-15 | 7.5345e-15 | 8.4148e-10 | 8.2509e-16 | 8.2509e-16
Cr-55 |  | . | 11101.1384 | 11101.1384 | . | 0.10658 | 0.10658 | . | 410.7421 | 410.7421 | . | 0.0039434 | 0.0039434 | . | 1.1374e-14 | 1.1374e-14 | . | 1.092e-19 | 1.092e-19
Cr-56 |  | . | 1883.4202 | 1883.4202 | . | 0.030715 | 0.030715 | . | 69.6865 | 69.6865 | . | 0.0011364 | 0.0011364 | . | 3.3375e-15 | 3.3375e-15 | . | 5.4428e-20 | 5.4428e-20
Cs-121 |  | . | 277.7701 | 277.7701 | . | 0.0019701 | 0.0019701 | . | 10.2775 | 10.2775 | . | 7.2892e-05 | 7.2892e-05 | . | 4.6254e-16 | 4.6254e-16 | . | 3.2805e-21 | 3.2805e-21
Cs-121m |  | . | 354.8725 | 354.8725 | . | 0.001981 | 0.001981 | . | 13.1303 | 13.1303 | . | 7.3298e-05 | 7.3298e-05 | . | 4.6512e-16 | 4.6512e-16 | . | 2.5965e-21 | 2.5965e-21
Cs-123 |  | . | 135.0134 | 135.0134 | . | 0.0021795 | 0.0021795 | . | 4.9955 | 4.9955 | . | 8.0643e-05 | 8.0643e-05 | . | 5.2019e-16 | 5.2019e-16 | . | 8.3975e-21 | 8.3975e-21
Cs-124 |  | . | 1392.7201 | 1392.7201 | . | 0.0019628 | 0.0019628 | . | 51.5306 | 51.5306 | . | 7.2623e-05 | 7.2623e-05 | . | 4.7227e-16 | 4.7227e-16 | . | 6.6558e-22 | 6.6558e-22
Cs-125 |  | 1108714568.2268 | 25.5989 | 25.5989 | 136975.7467 | 0.0031626 | 0.0031626 | 41022439.0244 | 0.94716 | 0.94716 | 5068.1026 | 0.00011702 | 0.00011702 | 3.3223e-08 | 7.6709e-16 | 7.6709e-16 | 4.1046e-12 | 9.477e-20 | 9.477e-20
Cs-126 |  | . | 447.4697 | 447.4697 | . | 0.0020147 | 0.0020147 | . | 16.5564 | 16.5564 | . | 7.4545e-05 | 7.4545e-05 | . | 4.9258e-16 | 4.9258e-16 | . | 2.2179e-21 | 2.2179e-21
Cs-127 |  | 69341639.945 | 5.6262 | 5.6262 | 71389.9019 | 0.0057924 | 0.0057924 | 2565640.678 | 0.20817 | 0.20817 | 2641.4264 | 0.00021432 | 0.00021432 | 1.7593e-08 | 1.4274e-15 | 1.4274e-15 | 1.8112e-11 | 1.4696e-18 | 1.4696e-18
Cs-128 |  | . | 263.9857 | 263.9857 | . | 0.0026381 | 0.0026381 | . | 9.7675 | 9.7675 | . | 9.761e-05 | 9.761e-05 | . | 6.5523e-16 | 6.5523e-16 | . | 6.548e-21 | 6.548e-21
Cs-129 |  | 6816740.4412 | 1.8019 | 1.8019 | 36000.036 | 0.009516 | 0.009516 | 252219.3963 | 0.06667 | 0.06667 | 1332.0013 | 0.00035209 | 0.00035209 | 9.0112e-09 | 2.382e-15 | 2.382e-15 | 4.7589e-11 | 1.258e-17 | 1.258e-17
Cs-130 |  | 2593706338.9991 | 59.5973 | 59.5973 | 208000.208 | 0.0047794 | 0.0047794 | 95967134.543 | 2.2051 | 2.2051 | 7696.0077 | 0.00017684 | 0.00017684 | 5.2468e-08 | 1.2056e-15 | 1.2056e-15 | 4.2077e-12 | 9.6682e-20 | 9.6682e-20
Cs-130m |  | . | 5582.0149 | 5582.0149 | . | 0.053025 | 0.053025 | . | 206.5346 | 206.5346 | . | 0.0019619 | 0.0019619 | . | 1.3376e-14 | 1.3376e-14 | . | 1.2706e-19 | 1.2706e-19
Cs-131 |  | 1540599.7346 | 11.5934 | 11.5933 | 59012.3182 | 0.44408 | 0.44408 | 57002.1902 | 0.42896 | 0.42895 | 2183.4558 | 0.016431 | 0.016431 | 1.5e-08 | 1.1288e-13 | 1.1288e-13 | 5.7459e-10 | 4.3239e-15 | 4.3239e-15
Cs-132 |  | 359431.237 | 0.13209 | 0.13209 | 9206.5666 | 0.0033835 | 0.0033835 | 13298.9558 | 0.0048875 | 0.0048875 | 340.643 | 0.00012519 | 0.00012519 | 2.3581e-09 | 8.6662e-16 | 8.6662e-16 | 6.0401e-11 | 2.2198e-17 | 2.2198e-17
Cs-134 |  | 178.6774 | 0.0017746 | 0.0017746 | 151.7839 | 0.0015075 | 0.0015075 | 6.6111 | 6.566e-05 | 6.5659e-05 | 5.616 | 5.5777e-05 | 5.5777e-05 | 1.3842e-10 | 1.3748e-15 | 1.3748e-15 | 1.1759e-10 | 1.1679e-15 | 1.1679e-15
Cs-134m |  | 103776570.496 | 278.596 | 278.5953 | 49625.9701 | 0.13322 | 0.13322 | 3839733.1084 | 10.3081 | 10.308 | 1836.1609 | 0.0049293 | 0.0049293 | 1.2903e-08 | 3.464e-14 | 3.464e-14 | 6.1704e-12 | 1.6565e-17 | 1.6565e-17
Cs-135 |  | 269.5683 | 4.9115 | 4.8236 | 269.5683 | 4.9115 | 4.8236 | 9.974 | 0.18173 | 0.17847 | 9.974 | 0.18173 | 0.17847 | 0.00023436 | 4.2701e-06 | 4.1937e-06 | 0.00023436 | 4.2701e-06 | 4.1937e-06
Cs-135m |  | 1199870003.9369 | 10.0201 | 10.0201 | 174590.8482 | 0.001458 | 0.001458 | 44395190.1457 | 0.37074 | 0.37074 | 6459.8614 | 5.3946e-05 | 5.3946e-05 | 4.5735e-08 | 3.8193e-16 | 3.8193e-16 | 6.6548e-12 | 5.5574e-20 | 5.5574e-20
Cs-136 |  | 21304.6995 | 0.020882 | 0.020882 | 1108.4222 | 0.0010864 | 0.0010864 | 788.2739 | 0.00077264 | 0.00077264 | 41.0116 | 4.0198e-05 | 4.0198e-05 | 2.9251e-10 | 2.8671e-16 | 2.8671e-16 | 1.5218e-11 | 1.4916e-17 | 1.4916e-17
Cs-137 | Y | 81.7375 | 1.1469 | 1.131 | 80.8058 | 1.1338 | 1.1181 | 3.0243 | 0.042435 | 0.041848 | 2.9898 | 0.041952 | 0.041371 | 9.4587e-10 | 1.3272e-11 | 1.3088e-11 | 9.3509e-10 | 1.3121e-11 | 1.2939e-11
Cs-138 |  | 680294781.4621 | 10.1039 | 10.1039 | 62400.0624 | 0.00092678 | 0.00092678 | 25170906.9141 | 0.37384 | 0.37384 | 2308.8023 | 3.4291e-05 | 3.4291e-05 | 1.6709e-08 | 2.4817e-16 | 2.4817e-16 | 1.5327e-12 | 2.2763e-20 | 2.2763e-20
Cs-138m |  | . | 694.8146 | 694.8146 | . | 0.005551 | 0.005551 | . | 25.7081 | 25.7081 | . | 0.00020539 | 0.00020539 | . | 1.4864e-15 | 1.4864e-15 | . | 1.1875e-20 | 1.1875e-20
Cs-139 |  | . | 252.2756 | 252.2756 | . | 0.0064205 | 0.0064205 | . | 9.3342 | 9.3342 | . | 0.00023756 | 0.00023756 | . | 1.7317e-15 | 1.7317e-15 | . | 4.4072e-20 | 4.4072e-20
Cs-140 |  | . | 411.3137 | 411.3137 | . | 0.0011989 | 0.0011989 | . | 15.2186 | 15.2186 | . | 4.4358e-05 | 4.4358e-05 | . | 3.2568e-16 | 3.2568e-16 | . | 9.4927e-22 | 9.4927e-22
Cu-57 |  | . | 210012.7452 | 210012.7452 | . | 0.0018864 | 0.0018864 | . | 7770.4716 | 7770.4716 | . | 6.9796e-05 | 6.9796e-05 | . | 2.0864e-16 | 2.0864e-16 | . | 1.874e-24 | 1.874e-24
Cu-59 |  | . | 427.839 | 427.839 | . | 0.0015955 | 0.0015955 | . | 15.83 | 15.83 | . | 5.9034e-05 | 5.9034e-05 | . | 1.8266e-16 | 1.8266e-16 | . | 6.8118e-22 | 6.8118e-22
Cu-60 |  | 1227175222.4959 | 8.7128 | 8.7128 | 79848.4211 | 0.00056691 | 0.00056691 | 45405483.2323 | 0.32237 | 0.32237 | 2954.3916 | 2.0976e-05 | 2.0976e-05 | 9.2963e-09 | 6.6002e-17 | 6.6002e-17 | 6.0488e-13 | 4.2946e-21 | 4.2946e-21
Cu-61 |  | 68041561.7519 | 5.2466 | 5.2466 | 37357.0218 | 0.0028805 | 0.0028805 | 2517537.7848 | 0.19412 | 0.19412 | 1382.2098 | 0.00010658 | 0.00010658 | 4.4217e-09 | 3.4095e-16 | 3.4095e-16 | 2.4277e-12 | 1.8719e-19 | 1.8719e-19
Cu-62 |  | . | 87.2457 | 87.2457 | . | 0.002317 | 0.002317 | . | 3.2281 | 3.2281 | . | 8.5727e-05 | 8.5727e-05 | . | 2.7874e-16 | 2.7874e-16 | . | 7.4024e-21 | 7.4024e-21
Cu-64 |  | 11843320.8568 | 6.1454 | 6.1454 | 24776.4954 | 0.012856 | 0.012856 | 438202.8717 | 0.22738 | 0.22738 | 916.7303 | 0.00047569 | 0.00047569 | 3.0769e-09 | 1.5966e-15 | 1.5966e-15 | 6.4369e-12 | 3.3401e-18 | 3.3401e-18
Cu-66 |  | . | 1378.5753 | 1378.5753 | . | 0.019378 | 0.019378 | . | 51.0073 | 51.0073 | . | 0.00071699 | 0.00071699 | . | 2.4817e-15 | 2.4817e-15 | . | 3.4884e-20 | 3.4884e-20
Cu-67 |  | 500513.0652 | 2.1312 | 2.1312 | 5097.7358 | 0.021707 | 0.021707 | 18518.9834 | 0.078856 | 0.078855 | 188.6162 | 0.00080315 | 0.00080314 | 6.6274e-10 | 2.822e-15 | 2.822e-15 | 6.75e-12 | 2.8742e-17 | 2.8742e-17
Cu-69 |  | . | 538.391 | 538.391 | . | 0.0042126 | 0.0042126 | . | 19.9205 | 19.9205 | . | 0.00015587 | 0.00015587 | . | 5.6402e-16 | 5.6402e-16 | . | 4.4132e-21 | 4.4132e-21
Dy-148 |  | . | 373.4553 | 373.4553 | . | 0.0033835 | 0.0033835 | . | 13.8178 | 13.8178 | . | 0.00012519 | 0.00012519 | . | 9.7167e-16 | 9.7167e-16 | . | 8.8032e-21 | 8.8032e-21
Dy-149 |  | . | 122.9125 | 122.9125 | . | 0.0014173 | 0.0014173 | . | 4.5478 | 4.5478 | . | 5.2439e-05 | 5.2439e-05 | . | 4.0976e-16 | 4.0976e-16 | . | 4.7249e-21 | 4.7249e-21
Dy-150 |  | . | 458.8408 | 458.8408 | . | 0.0090322 | 0.0090322 | . | 16.9771 | 16.9771 | . | 0.00033419 | 0.00033419 | . | 2.6289e-15 | 2.6289e-15 | . | 5.1749e-20 | 5.1749e-20
Dy-151 |  | 454085251.7766 | 34.5343 | 34.5343 | 22315.2541 | 0.0016971 | 0.0016971 | 16801154.3157 | 1.2778 | 1.2778 | 825.6644 | 6.2794e-05 | 6.2794e-05 | 6.5384e-09 | 4.9726e-16 | 4.9726e-16 | 3.2132e-13 | 2.4437e-20 | 2.4437e-20
Dy-152 |  | 115212696.1936 | 23.0384 | 23.0384 | 45168.946 | 0.0090322 | 0.0090322 | 4262869.7592 | 0.85242 | 0.85242 | 1671.251 | 0.00033419 | 0.00033419 | 1.3322e-08 | 2.664e-15 | 2.664e-15 | 5.2229e-12 | 1.0444e-18 | 1.0444e-18
Dy-153 |  | 21166994.8094 | 2.6465 | 2.6465 | 22315.2541 | 0.00279 | 0.00279 | 783178.8079 | 0.09792 | 0.09792 | 825.6644 | 0.00010323 | 0.00010323 | 6.625e-09 | 8.2831e-16 | 8.2831e-16 | 6.9844e-12 | 8.7325e-19 | 8.7325e-19
Dy-154 |  | 0.55239 | . | 0.55239 | 0.55239 | . | 0.55239 | 0.020439 | . | 0.020439 | 0.020439 | . | 0.020439 | 7.1458e-07 | . | 7.1458e-07 | 7.1458e-07 | . | 7.1458e-07
Dy-155 |  | 18956337.4884 | 2.2079 | 2.2079 | 30913.7924 | 0.0036007 | 0.0036007 | 701384.4871 | 0.081693 | 0.081693 | 1143.8103 | 0.00013322 | 0.00013322 | 9.2977e-09 | 1.0829e-15 | 1.0829e-15 | 1.5163e-11 | 1.7661e-18 | 1.7661e-18
Dy-157 |  | 66657706.9187 | 5.5198 | 5.5198 | 89379.3997 | 0.0074014 | 0.0074014 | 2466335.156 | 0.20423 | 0.20423 | 3307.0378 | 0.00027385 | 0.00027385 | 2.7229e-08 | 2.2548e-15 | 2.2548e-15 | 3.651e-11 | 3.0234e-18 | 3.0234e-18
Dy-159 |  | 13920.8777 | 0.22588 | 0.22588 | 6568.4276 | 0.10658 | 0.10658 | 515.0725 | 0.0083576 | 0.0083575 | 243.0318 | 0.0039434 | 0.0039434 | 2.4519e-09 | 3.9784e-14 | 3.9783e-14 | 1.1569e-09 | 1.8772e-14 | 1.8771e-14
Dy-165 |  | 116546016.0155 | 199.4326 | 199.4323 | 44808.5554 | 0.076676 | 0.076676 | 4312202.5926 | 7.379 | 7.379 | 1657.9166 | 0.002837 | 0.002837 | 1.4346e-08 | 2.4549e-14 | 2.4549e-14 | 5.5157e-12 | 9.4384e-18 | 9.4384e-18
Dy-165m |  | . | 43620.8992 | 43620.8992 | . | 0.15054 | 0.15054 | . | 1613.9733 | 1613.9733 | . | 0.0055698 | 0.0055698 | . | 4.8197e-14 | 4.8197e-14 | . | 1.6633e-19 | 1.6633e-19
Dy-166 |  | 104451.5103 | 6.0527 | 6.0524 | 1404.0014 | 0.081359 | 0.081354 | 3864.7059 | 0.22395 | 0.22394 | 51.9481 | 0.0030103 | 0.0030101 | 4.5224e-10 | 2.6206e-14 | 2.6205e-14 | 6.0788e-12 | 3.5225e-16 | 3.5223e-16
Dy-167 |  | . | 260.8917 | 260.8917 | . | 0.0044408 | 0.0044408 | . | 9.653 | 9.653 | . | 0.00016431 | 0.00016431 | . | 1.439e-15 | 1.439e-15 | . | 2.4495e-20 | 2.4495e-20
Dy-168 |  | . | 257.9276 | 257.9276 | . | 0.0061607 | 0.0061607 | . | 9.5433 | 9.5433 | . | 0.00022795 | 0.00022795 | . | 2.0083e-15 | 2.0083e-15 | . | 4.7969e-20 | 4.7969e-20
Er-154 |  | . | 4646.2898 | 4646.2898 | . | 0.04758 | 0.04758 | . | 171.9127 | 171.9127 | . | 0.0017605 | 0.0017605 | . | 1.4218e-14 | 1.4218e-14 | . | 1.456e-19 | 1.456e-19
Er-156 |  | 2644574503.398 | 1157.4443 | 1157.4438 | 141579.9735 | 0.061965 | 0.061965 | 97849256.6257 | 42.8254 | 42.8254 | 5238.459 | 0.0022927 | 0.0022927 | 4.2857e-08 | 1.8757e-14 | 1.8757e-14 | 2.2944e-12 | 1.0042e-18 | 1.0042e-18
Er-159 |  | 1647003525.2644 | 24.7328 | 24.7328 | 162782.7715 | 0.0024445 | 0.0024445 | 60939130.4348 | 0.91512 | 0.91512 | 6022.9625 | 9.0446e-05 | 9.0446e-05 | 5.0222e-08 | 7.5418e-16 | 7.5418e-16 | 4.9638e-12 | 7.454e-20 | 7.454e-20
Er-161 |  | 99106039.0778 | 4.5193 | 4.5193 | 52404.407 | 0.0023897 | 0.0023897 | 3666923.4459 | 0.16721 | 0.16721 | 1938.9631 | 8.8418e-05 | 8.8418e-05 | 1.6371e-08 | 7.4655e-16 | 7.4655e-16 | 8.6567e-12 | 3.9475e-19 | 3.9475e-19
Er-163 |  | 10490145530.1455 | 527.0968 | 527.0968 | 2160002.16 | 0.10853 | 0.10853 | 388135384.6154 | 19.5026 | 19.5026 | 79920.0799 | 0.0040157 | 0.0040157 | 6.8318e-07 | 3.4327e-14 | 3.4327e-14 | 1.4067e-10 | 7.0683e-18 | 7.0683e-18
Er-165 |  | 189855433.0987 | 69.315 | 69.315 | 324000.324 | 0.11829 | 0.11829 | 7024651.0247 | 2.5647 | 2.5647 | 11988.012 | 0.0043767 | 0.0043767 | 1.0373e-07 | 3.7873e-14 | 3.7873e-14 | 1.7703e-10 | 6.4632e-17 | 6.4632e-17
Er-167m |  | . | 254726.9276 | 254726.9276 | . | 0.026447 | 0.026447 | . | 9424.8963 | 9424.8963 | . | 0.00097852 | 0.00097852 | . | 8.5699e-15 | 8.5699e-15 | . | 8.8976e-22 | 8.8976e-22
Er-169 |  | 70838.1254 | 97.2189 | 97.0857 | 2632.5026 | 3.6129 | 3.6079 | 2621.0106 | 3.5971 | 3.5922 | 97.4026 | 0.13368 | 0.13349 | 8.6327e-10 | 1.1848e-12 | 1.1831e-12 | 3.2081e-11 | 4.4028e-14 | 4.3968e-14
Er-171 |  | 10080117.3712 | 5.3469 | 5.3469 | 12480.0125 | 0.0066199 | 0.0066199 | 372964.3427 | 0.19783 | 0.19783 | 461.7605 | 0.00024493 | 0.00024493 | 4.141e-09 | 2.1965e-15 | 2.1965e-15 | 5.1269e-12 | 2.7195e-18 | 2.7195e-18
Er-172 |  | 298506.9211 | 0.58589 | 0.58589 | 2424.1751 | 0.004758 | 0.004758 | 11044.7561 | 0.021678 | 0.021678 | 89.6945 | 0.00017605 | 0.00017605 | 8.0907e-10 | 1.588e-15 | 1.588e-15 | 6.5704e-12 | 1.2896e-17 | 1.2896e-17
Er-173 |  | . | 725.7803 | 725.7803 | . | 0.0028574 | 0.0028574 | . | 26.8539 | 26.8539 | . | 0.00010572 | 0.00010572 | . | 9.5919e-16 | 9.5919e-16 | . | 3.7763e-21 | 3.7763e-21
Es-249 |  | 50038610.0386 | 21.4605 | 21.4604 | 14040.014 | 0.0060215 | 0.0060215 | 1851428.5714 | 0.79404 | 0.79404 | 519.4805 | 0.00022279 | 0.00022279 | 6.7836e-09 | 2.9093e-15 | 2.9093e-15 | 1.9034e-12 | 8.1631e-19 | 8.1631e-19
Es-250 |  | 1607148.3174 | 1.433 | 1.433 | 2276.759 | 0.0020301 | 0.0020301 | 59464.4877 | 0.053022 | 0.053022 | 84.2401 | 7.5113e-05 | 7.5113e-05 | 1.1045e-09 | 9.848e-16 | 9.848e-16 | 1.5646e-12 | 1.3951e-18 | 1.3951e-18
Es-250m |  | 29533067.3709 | 11.7047 | 11.7047 | 10800.0108 | 0.0042803 | 0.0042803 | 1092723.4927 | 0.43307 | 0.43307 | 399.6004 | 0.00015837 | 0.00015837 | 5.2391e-09 | 2.0764e-15 | 2.0764e-15 | 1.9159e-12 | 7.5932e-19 | 7.5931e-19
Es-251 |  | 267186.3086 | 5.4766 | 5.4765 | 1452.4152 | 0.029771 | 0.02977 | 9885.8934 | 0.20264 | 0.20263 | 53.7394 | 0.0011015 | 0.0011015 | 7.0738e-10 | 1.45e-14 | 1.4499e-14 | 3.8453e-12 | 7.8819e-17 | 7.8818e-17
Es-253 |  | 12.1393 | 87.7998 | 10.6648 | 0.98239 | 7.1053 | 0.86306 | 0.44916 | 3.2486 | 0.3946 | 0.036348 | 0.2629 | 0.031933 | 4.8228e-13 | 3.4882e-12 | 4.237e-13 | 3.9029e-14 | 2.8228e-13 | 3.4288e-14
Es-254 |  | 0.59382 | 1.1078 | 0.38659 | 0.38865 | 0.72503 | 0.25302 | 0.021972 | 0.040988 | 0.014304 | 0.01438 | 0.026826 | 0.0093618 | 3.19e-13 | 5.951e-13 | 2.0768e-13 | 2.0878e-13 | 3.8949e-13 | 1.3592e-13
Es-254m |  | 922.8784 | 0.77293 | 0.77228 | 5.9745 | 0.0050037 | 0.0049996 | 34.1465 | 0.028598 | 0.028574 | 0.22106 | 0.00018514 | 0.00018498 | 2.9446e-12 | 2.4662e-15 | 2.4641e-15 | 1.9063e-14 | 1.5965e-17 | 1.5952e-17
Es-255 |  | 4.3338 | 13.7078 | 3.2928 | 0.68073 | 2.1531 | 0.51721 | 0.16035 | 0.50719 | 0.12183 | 0.025187 | 0.079666 | 0.019137 | 3.3741e-13 | 1.0672e-12 | 2.5636e-13 | 5.2998e-14 | 1.6763e-13 | 4.0267e-14
Es-256 |  | 1061994.4856 | 3529.7304 | 3518.0376 | 74.0572 | 0.24614 | 0.24533 | 39293.796 | 130.6 | 130.1674 | 2.7401 | 0.0091073 | 0.0090771 | 3.6787e-11 | 1.2227e-13 | 1.2186e-13 | 2.5653e-15 | 8.5263e-18 | 8.4981e-18
Eu-142 |  | . | 17221.4892 | 17221.4892 | . | 0.0018439 | 0.0018439 | . | 637.1951 | 637.1951 | . | 6.8226e-05 | 6.8226e-05 | . | 5.0807e-16 | 5.0807e-16 | . | 5.44e-23 | 5.44e-23
Eu-142m |  | . | 200.8998 | 200.8998 | . | 0.00067456 | 0.00067456 | . | 7.4333 | 7.4333 | . | 2.4959e-05 | 2.4959e-05 | . | 1.8586e-16 | 1.8586e-16 | . | 6.2407e-22 | 6.2407e-22
Eu-143 |  | . | 284.9559 | 284.9559 | . | 0.0020262 | 0.0020262 | . | 10.5434 | 10.5434 | . | 7.4971e-05 | 7.4971e-05 | . | 5.6223e-16 | 5.6223e-16 | . | 3.9979e-21 | 3.9979e-21
Eu-144 |  | . | 4408.4353 | 4408.4353 | . | 0.0020575 | 0.0020575 | . | 163.1121 | 163.1121 | . | 7.6128e-05 | 7.6128e-05 | . | 5.7491e-16 | 5.7491e-16 | . | 2.6832e-22 | 2.6832e-22
Eu-145 |  | 236011.3542 | 0.076406 | 0.076406 | 5533.0105 | 0.0017913 | 0.0017913 | 8732.4201 | 0.002827 | 0.002827 | 204.7214 | 6.6276e-05 | 6.6276e-05 | 1.5568e-09 | 5.0398e-16 | 5.0398e-16 | 3.6496e-11 | 1.1815e-17 | 1.1815e-17
Eu-146 |  | 198588.5828 | 0.052684 | 0.052684 | 3619.3377 | 0.00096018 | 0.00096018 | 7347.7776 | 0.0019493 | 0.0019493 | 133.9155 | 3.5527e-05 | 3.5527e-05 | 1.0254e-09 | 2.7202e-16 | 2.7202e-16 | 1.8687e-11 | 4.9576e-18 | 4.9576e-18
Eu-147 |  | 26997.8112 | 0.055106 | 0.055106 | 2572.2163 | 0.0052502 | 0.0052502 | 998.919 | 0.0020389 | 0.0020389 | 95.172 | 0.00019426 | 0.00019426 | 7.3372e-10 | 1.4976e-15 | 1.4976e-15 | 6.9905e-11 | 1.4268e-16 | 1.4268e-16
Eu-148 |  | 3814.3247 | 0.0049453 | 0.0049453 | 813.9139 | 0.0010552 | 0.0010552 | 141.13 | 0.00018298 | 0.00018298 | 30.1148 | 3.9044e-05 | 3.9044e-05 | 2.3602e-10 | 3.06e-16 | 3.06e-16 | 5.0362e-11 | 6.5294e-17 | 6.5294e-17
Eu-149 |  | 20087.4514 | 0.15274 | 0.15274 | 6904.9249 | 0.052502 | 0.052502 | 743.2357 | 0.0056513 | 0.0056512 | 255.4822 | 0.0019426 | 0.0019426 | 2.1376e-09 | 1.6253e-14 | 1.6253e-14 | 7.3478e-10 | 5.587e-15 | 5.587e-15
Eu-150 |  | 25.3832 | 0.0015547 | 0.0015546 | 25.1463 | 0.0015402 | 0.0015401 | 0.93918 | 5.7523e-05 | 5.752e-05 | 0.93041 | 5.6986e-05 | 5.6983e-05 | 3.9339e-10 | 2.4094e-14 | 2.4093e-14 | 3.8972e-10 | 2.387e-14 | 2.3868e-14
Eu-150m |  | 6549623.3939 | 21.6943 | 21.6942 | 13809.8499 | 0.045742 | 0.045742 | 242336.0656 | 0.80269 | 0.80269 | 510.9644 | 0.0016925 | 0.0016925 | 4.0195e-09 | 1.3314e-14 | 1.3314e-14 | 8.4751e-12 | 2.8072e-17 | 2.8072e-17
Eu-152 |  | 34.8096 | 0.0020322 | 0.0020321 | 33.9336 | 0.001981 | 0.0019809 | 1.288 | 7.5191e-05 | 7.5186e-05 | 1.2555 | 7.3298e-05 | 7.3294e-05 | 2.0055e-10 | 1.1708e-14 | 1.1707e-14 | 1.955e-10 | 1.1413e-14 | 1.1413e-14
Eu-152m |  | 8752217.2934 | 5.0719 | 5.0719 | 13424.7146 | 0.0077795 | 0.0077795 | 323832.0399 | 0.18766 | 0.18766 | 496.7144 | 0.00028784 | 0.00028784 | 3.9595e-09 | 2.2945e-15 | 2.2945e-15 | 6.0733e-12 | 3.5195e-18 | 3.5195e-18
Eu-152n |  | 1331756756.7568 | 153.7574 | 153.7574 | 351000.351 | 0.040525 | 0.040525 | 49275000 | 5.689 | 5.689 | 12987.013 | 0.0014994 | 0.0014994 | 1.0352e-07 | 1.1952e-14 | 1.1952e-14 | 2.7285e-11 | 3.1502e-18 | 3.1502e-18
Eu-154 |  | 30.4983 | 0.0019193 | 0.0019192 | 29.3009 | 0.0018439 | 0.0018438 | 1.1284 | 7.1014e-05 | 7.1009e-05 | 1.0841 | 6.8226e-05 | 6.8221e-05 | 1.1301e-10 | 7.1116e-15 | 7.1111e-15 | 1.0857e-10 | 6.8324e-15 | 6.8319e-15
Eu-154m |  | 5605348132.2023 | 392.5246 | 392.5246 | 707899.8676 | 0.049572 | 0.049572 | 207397880.8915 | 14.5234 | 14.5234 | 26192.2951 | 0.0018342 | 0.0018342 | 2.1154e-07 | 1.4813e-14 | 1.4813e-14 | 2.6715e-11 | 1.8708e-18 | 1.8708e-18
Eu-155 |  | 556.1876 | 0.052776 | 0.052771 | 517.6042 | 0.049115 | 0.04911 | 20.5789 | 0.0019527 | 0.0019525 | 19.1514 | 0.0018173 | 0.0018171 | 1.1493e-09 | 1.0905e-13 | 1.0904e-13 | 1.0695e-09 | 1.0149e-13 | 1.0148e-13
Eu-156 |  | 12723.5572 | 0.029878 | 0.029878 | 764.0824 | 0.0017943 | 0.0017943 | 470.7716 | 0.0011055 | 0.0011055 | 28.271 | 6.6388e-05 | 6.6388e-05 | 2.3129e-10 | 5.4313e-16 | 5.4313e-16 | 1.389e-11 | 3.2616e-17 | 3.2616e-17
Eu-157 |  | 3546179.8391 | 3.4653 | 3.4653 | 8867.3773 | 0.008665 | 0.008665 | 131208.654 | 0.12821 | 0.12821 | 328.093 | 0.00032061 | 0.00032061 | 2.7014e-09 | 2.6397e-15 | 2.6397e-15 | 6.7549e-12 | 6.6008e-18 | 6.6008e-18
Eu-158 |  | 457869634.3402 | 13.7747 | 13.7747 | 57698.6878 | 0.0017358 | 0.0017358 | 16941176.4706 | 0.50966 | 0.50966 | 2134.8514 | 6.4226e-05 | 6.4226e-05 | 1.7689e-08 | 5.3218e-16 | 5.3218e-16 | 2.2291e-12 | 6.7062e-20 | 6.7062e-20
Eu-159 |  | 2379271158.3348 | 162.484 | 162.484 | 118231.6972 | 0.0080742 | 0.0080742 | 88033032.8584 | 6.0119 | 6.0119 | 4374.5728 | 0.00029875 | 0.00029875 | 3.6477e-08 | 2.4911e-15 | 2.4911e-15 | 1.8126e-12 | 1.2379e-19 | 1.2379e-19
F-17 |  | . | 785.1709 | 785.1709 | . | 0.002317 | 0.002317 | . | 29.0513 | 29.0513 | . | 8.5727e-05 | 8.5727e-05 | . | 7.6429e-17 | 7.6429e-17 | . | 2.2553e-22 | 2.2553e-22
F-18 |  | 168389741.945 | 8.0194 | 8.0194 | 50747.0387 | 0.0024168 | 0.0024168 | 6230420.452 | 0.29672 | 0.29672 | 1877.6404 | 8.9421e-05 | 8.9421e-05 | 1.7725e-09 | 8.4411e-17 | 8.4411e-17 | 5.3416e-13 | 2.5439e-20 | 2.5439e-20
Fe-52 |  | 3210387.0654 | 2.3838 | 2.3838 | 4376.1083 | 0.0032494 | 0.0032494 | 118784.3214 | 0.088201 | 0.088201 | 161.916 | 0.00012023 | 0.00012023 | 4.4155e-10 | 3.2787e-16 | 3.2786e-16 | 6.0188e-13 | 4.4692e-19 | 4.4692e-19
Fe-53 |  | . | 85.2668 | 85.2668 | . | 0.0019921 | 0.0019921 | . | 3.1549 | 3.1549 | . | 7.3709e-05 | 7.3709e-05 | . | 2.0487e-16 | 2.0487e-16 | . | 4.7866e-21 | 4.7866e-21
Fe-53m |  | . | 106.7253 | 106.7253 | . | 0.00074014 | 0.00074014 | . | 3.9488 | 3.9488 | . | 2.7385e-05 | 2.7385e-05 | . | 7.6117e-17 | 7.6117e-17 | . | 5.2787e-22 | 5.2787e-22
Fe-55 |  | 4223.8898 | 18033083.2978 | 4222.9007 | 3731.5652 | 15931198.1745 | 3730.6914 | 156.2839 | 667224.082 | 156.2473 | 138.0679 | 589454.3325 | 138.0356 | 1.7804e-09 | 7.6009e-06 | 1.7799e-09 | 1.5728e-09 | 6.715e-06 | 1.5725e-09
Fe-59 |  | 4319.2821 | 0.010818 | 0.010818 | 757.2142 | 0.0018964 | 0.0018964 | 159.8134 | 0.00040025 | 0.00040025 | 28.0169 | 7.0168e-05 | 7.0168e-05 | 8.6984e-11 | 2.1785e-16 | 2.1785e-16 | 1.5249e-11 | 3.8191e-17 | 3.8191e-17
Fe-60 |  | 11.3455 | 15.3795 | 6.529 | 11.3455 | 15.3795 | 6.529 | 0.41978 | 0.56904 | 0.24157 | 0.41978 | 0.56904 | 0.24157 | 2.8591e-06 | 3.8756e-06 | 1.6453e-06 | 2.8591e-06 | 3.8756e-06 | 1.6453e-06
Fe-61 |  | . | 97.1819 | 97.1819 | . | 0.0015955 | 0.0015955 | . | 3.5957 | 3.5957 | . | 5.9034e-05 | 5.9034e-05 | . | 1.8885e-16 | 1.8885e-16 | . | 3.1005e-21 | 3.1005e-21
Fe-62 |  | . | 1476.4458 | 1476.4458 | . | 0.004594 | 0.004594 | . | 54.6285 | 54.6285 | . | 0.00016998 | 0.00016998 | . | 5.5267e-16 | 5.5267e-16 | . | 1.7196e-21 | 1.7196e-21
Fm-251 |  | 1786843.4472 | 19.2248 | 19.2246 | 1560.0016 | 0.016784 | 0.016784 | 66113.2075 | 0.71132 | 0.71131 | 57.7201 | 0.00062102 | 0.00062101 | 7.5978e-10 | 8.1746e-15 | 8.1745e-15 | 6.6333e-13 | 7.1368e-18 | 7.1367e-18
Fm-252 |  | 1932.0456 | 1490.2293 | 841.3091 | 8.0806 | 6.2327 | 3.5187 | 71.4857 | 55.1385 | 31.1284 | 0.29898 | 0.23061 | 0.13019 | 3.9513e-12 | 3.0477e-12 | 1.7206e-12 | 1.6526e-14 | 1.2747e-14 | 7.1961e-15
Fm-253 |  | 570.4982 | 3.8734 | 3.8473 | 6.7663 | 0.04594 | 0.04563 | 21.1084 | 0.14332 | 0.14235 | 0.25035 | 0.0016998 | 0.0016883 | 3.3217e-12 | 2.2553e-14 | 2.2401e-14 | 3.9396e-14 | 2.6748e-16 | 2.6568e-16
Fm-254 |  | 84859.0526 | 575.4895 | 571.613 | 45.2904 | 0.30715 | 0.30508 | 3139.7849 | 21.2931 | 21.1497 | 1.6757 | 0.011364 | 0.011288 | 2.2322e-11 | 1.5138e-13 | 1.5036e-13 | 1.1913e-14 | 8.0794e-17 | 8.025e-17
Fm-255 |  | 3195.053 | 340.4196 | 307.6417 | 10.563 | 1.1254 | 1.0171 | 118.217 | 12.5955 | 11.3827 | 0.39083 | 0.041641 | 0.037632 | 5.2266e-12 | 5.5687e-13 | 5.0325e-13 | 1.7279e-14 | 1.8411e-15 | 1.6638e-15
Fm-256 |  | 27325.3858 | 0.40581 | 0.4058 | 11.8232 | 0.00017558 | 0.00017558 | 1011.0393 | 0.015015 | 0.015015 | 0.43746 | 6.4966e-06 | 6.4965e-06 | 5.8731e-12 | 8.722e-17 | 8.7219e-17 | 2.5412e-15 | 3.7739e-20 | 3.7738e-20
Fm-257 |  | 1.0082 | 0.048472 | 0.046248 | 0.36826 | 0.017704 | 0.016892 | 0.037305 | 0.0017934 | 0.0017112 | 0.013626 | 0.00065506 | 0.00062501 | 1.9977e-13 | 9.604e-15 | 9.1634e-15 | 7.2966e-14 | 3.5079e-15 | 3.347e-15
Fr-212 |  | 8791884.1478 | 36.9018 | 36.9016 | 482.7512 | 0.0020262 | 0.0020262 | 325299.7135 | 1.3654 | 1.3654 | 17.8618 | 7.4971e-05 | 7.497e-05 | 1.9859e-10 | 8.3352e-16 | 8.3352e-16 | 1.0904e-14 | 4.5768e-20 | 4.5767e-20
Fr-219 |  | . | 741796451.1245 | 741796451.1245 | . | 0.67885 | 0.67885 | . | 27446468.6916 | 27446468.6916 | . | 0.025118 | 0.025118 | . | 2.8848e-13 | 2.8848e-13 | . | 2.64e-22 | 2.64e-22
Fr-220 |  | . | 241502.2454 | 241502.2454 | . | 0.30278 | 0.30278 | . | 8935.5831 | 8935.5831 | . | 0.011203 | 0.011203 | . | 1.2925e-13 | 1.2925e-13 | . | 1.6205e-19 | 1.6205e-19
Fr-221 | SE | . | 6338.0704 | 6338.0704 | . | 0.085264 | 0.085264 | . | 234.5086 | 234.5086 | . | 0.0031548 | 0.0031548 | . | 3.6564e-14 | 3.6564e-14 | . | 4.9188e-19 | 4.9188e-19
Fr-222 |  | 2806262.6372 | 334.6207 | 334.5808 | 109.4027 | 0.013045 | 0.013044 | 103831.7176 | 12.381 | 12.3795 | 4.0479 | 0.00048267 | 0.00048262 | 4.7127e-11 | 5.6195e-15 | 5.6188e-15 | 1.8373e-15 | 2.1908e-19 | 2.1905e-19
Fr-223 |  | 4194624.1525 | 820.7332 | 820.5727 | 253.3536 | 0.049572 | 0.049562 | 155201.0936 | 30.3671 | 30.3612 | 9.3741 | 0.0018342 | 0.0018338 | 1.0963e-10 | 2.145e-14 | 2.1446e-14 | 6.6215e-15 | 1.2956e-18 | 1.2953e-18
Fr-224 |  | . | 444.9566 | 444.9566 | . | 0.0040679 | 0.0040679 | . | 16.4634 | 16.4634 | . | 0.00015051 | 0.00015051 | . | 1.7681e-15 | 1.7681e-15 | . | 1.6165e-20 | 1.6165e-20
Fr-227 |  | . | 785.8437 | 785.8437 | . | 0.005329 | 0.005329 | . | 29.0762 | 29.0762 | . | 0.00019717 | 0.00019717 | . | 2.3473e-15 | 2.3473e-15 | . | 1.5917e-20 | 1.5917e-20
Ga-64 |  | . | 90.1071 | 90.1071 | . | 0.00064988 | 0.00064988 | . | 3.334 | 3.334 | . | 2.4045e-05 | 2.4045e-05 | . | 8.0705e-17 | 8.0705e-17 | . | 5.8207e-22 | 5.8207e-22
Ga-65 |  | 3919733734.7567 | 48.8335 | 48.8335 | 163572.9791 | 0.0020379 | 0.0020379 | 145030148.186 | 1.8068 | 1.8068 | 6052.2002 | 7.5401e-05 | 7.5401e-05 | 2.0631e-08 | 2.5703e-16 | 2.5703e-16 | 8.6094e-13 | 1.0726e-20 | 1.0726e-20
Ga-66 |  | 3781595.3605 | 0.54982 | 0.54982 | 5911.5849 | 0.00085951 | 0.00085951 | 139919.0283 | 0.020344 | 0.020343 | 218.7286 | 3.1802e-05 | 3.1802e-05 | 7.5708e-10 | 1.1007e-16 | 1.1007e-16 | 1.1835e-12 | 1.7207e-19 | 1.7207e-19
Ga-67 |  | 868282.3113 | 1.2582 | 1.2582 | 11194.6956 | 0.016222 | 0.016222 | 32126.4455 | 0.046554 | 0.046554 | 414.2037 | 0.00060022 | 0.00060022 | 1.4554e-09 | 2.109e-15 | 2.109e-15 | 1.8764e-11 | 2.7191e-17 | 2.7191e-17
Ga-68 |  | 295220281.5098 | 13.3645 | 13.3645 | 54879.5337 | 0.0024844 | 0.0024844 | 10923150.4159 | 0.49449 | 0.49449 | 2030.5427 | 9.1922e-05 | 9.1922e-05 | 7.2412e-09 | 3.2781e-16 | 3.2781e-16 | 1.3461e-12 | 6.0937e-20 | 6.0937e-20
Ga-70 |  | 2977335533.6269 | 2220.5096 | 2220.508 | 172800.1728 | 0.12888 | 0.12888 | 110161414.7442 | 82.1589 | 82.1588 | 6393.6064 | 0.0047684 | 0.0047684 | 2.3471e-08 | 1.7505e-14 | 1.7505e-14 | 1.3622e-12 | 1.016e-18 | 1.016e-18
Ga-72 |  | 2158876.2014 | 0.35028 | 0.35028 | 5014.2907 | 0.00081359 | 0.00081359 | 79878.4195 | 0.012961 | 0.012961 | 185.5288 | 3.0103e-05 | 3.0103e-05 | 7.0054e-10 | 1.1367e-16 | 1.1367e-16 | 1.6271e-12 | 2.64e-19 | 2.64e-19
Ga-73 |  | 23000049.2296 | 8.534 | 8.534 | 18413.1332 | 0.006832 | 0.006832 | 851001.8215 | 0.31576 | 0.31576 | 681.2859 | 0.00025279 | 0.00025279 | 2.6082e-09 | 9.6775e-16 | 9.6775e-16 | 2.088e-12 | 7.7475e-19 | 7.7475e-19
Ga-74 |  | . | 30.8443 | 30.8443 | . | 0.00068761 | 0.00068761 | . | 1.1412 | 1.1412 | . | 2.5442e-05 | 2.5442e-05 | . | 9.8734e-17 | 9.8734e-17 | . | 2.2011e-21 | 2.2011e-21
Gd-142 |  | . | 694.1437 | 694.1437 | . | 0.0022297 | 0.0022297 | . | 25.6833 | 25.6833 | . | 8.2499e-05 | 8.2499e-05 | . | 6.1436e-16 | 6.1436e-16 | . | 1.9734e-21 | 1.9734e-21
Gd-143m |  | . | 216.7341 | 216.7341 | . | 0.0010909 | 0.0010909 | . | 8.0192 | 8.0192 | . | 4.0363e-05 | 4.0363e-05 | . | 3.027e-16 | 3.027e-16 | . | 1.5236e-21 | 1.5236e-21
Gd-144 |  | . | 204.3463 | 204.3463 | . | 0.0025078 | 0.0025078 | . | 7.5608 | 7.5608 | . | 9.2787e-05 | 9.2787e-05 | . | 7.0071e-16 | 7.0071e-16 | . | 8.5992e-21 | 8.5992e-21
Gd-145 |  | 2529048067.2306 | 14.3039 | 14.3039 | 159696.8422 | 0.00090322 | 0.00090322 | 93574778.4875 | 0.52924 | 0.52924 | 5908.7832 | 3.3419e-05 | 3.3419e-05 | 4.4932e-08 | 2.5413e-16 | 2.5413e-16 | 2.8372e-12 | 1.6047e-20 | 1.6047e-20
Gd-145m |  | . | 889.7024 | 889.7024 | . | 0.0034604 | 0.0034604 | . | 32.919 | 32.919 | . | 0.00012803 | 0.00012803 | . | 9.7361e-16 | 9.7361e-16 | . | 3.7867e-21 | 3.7867e-21
Gd-146 |  | 2278.755 | 0.064242 | 0.06424 | 432.555 | 0.012194 | 0.012194 | 84.3139 | 0.002377 | 0.0023769 | 16.0045 | 0.0004512 | 0.00045118 | 1.2319e-10 | 3.4731e-15 | 3.473e-15 | 2.3385e-11 | 6.5926e-16 | 6.5924e-16
Gd-147 |  | 1032494.6388 | 0.26998 | 0.26998 | 6480.0065 | 0.0016944 | 0.0016944 | 38202.3016 | 0.0099894 | 0.0099894 | 239.7602 | 6.2694e-05 | 6.2694e-05 | 1.8483e-09 | 4.8332e-16 | 4.8332e-16 | 1.16e-11 | 3.0333e-18 | 3.0333e-18
Gd-148 |  | 0.5106 | . | 0.5106 | 0.50824 | . | 0.50824 | 0.018892 | . | 0.018892 | 0.018805 | . | 0.018805 | 1.5785e-11 | . | 1.5785e-11 | 1.5712e-11 | . | 1.5712e-11
Gd-149 |  | 87471.7082 | 0.12969 | 0.12969 | 3209.1461 | 0.004758 | 0.004758 | 3236.4532 | 0.0047985 | 0.0047985 | 118.7384 | 0.00017605 | 0.00017605 | 9.2783e-10 | 1.3756e-15 | 1.3756e-15 | 3.404e-11 | 5.0469e-17 | 5.0469e-17
Gd-150 |  | 0.59324 | . | 0.59324 | 0.59324 | . | 0.59324 | 0.02195 | . | 0.02195 | 0.02195 | . | 0.02195 | 4.46e-07 | . | 4.46e-07 | 4.46e-07 | . | 4.46e-07
Gd-151 |  | 6031.3542 | 0.11624 | 0.11623 | 2572.2163 | 0.049572 | 0.049571 | 223.1601 | 0.0043008 | 0.0043007 | 95.172 | 0.0018342 | 0.0018341 | 8.6632e-10 | 1.6696e-14 | 1.6695e-14 | 3.6946e-10 | 7.1203e-15 | 7.1202e-15
Gd-152 |  | 0.16705 | . | 0.16705 | 0.16764 | . | 0.16764 | 0.006181 | . | 0.006181 | 0.0062028 | . | 0.0062028 | 7.6786 | . | 7.6786 | 7.7056 | . | 7.7056
Gd-153 |  | 2055.7008 | 0.055404 | 0.055403 | 1271.5484 | 0.03427 | 0.034269 | 76.0609 | 0.0020499 | 0.0020499 | 47.0473 | 0.001268 | 0.001268 | 5.8003e-10 | 1.5633e-14 | 1.5632e-14 | 3.5878e-10 | 9.6695e-15 | 9.6693e-15
Gd-159 |  | 3153773.8124 | 14.8993 | 14.8992 | 9600.0096 | 0.045353 | 0.045353 | 116689.6311 | 0.55127 | 0.55127 | 355.2004 | 0.0016781 | 0.0016781 | 2.9618e-09 | 1.3992e-14 | 1.3992e-14 | 9.0157e-12 | 4.2593e-17 | 4.2593e-17
Gd-162 |  | . | 248.4683 | 248.4683 | . | 0.0057301 | 0.0057301 | . | 9.1933 | 9.1933 | . | 0.00021201 | 0.00021201 | . | 1.8012e-15 | 1.8012e-15 | . | 4.1539e-20 | 4.1539e-20
Ge-66 |  | 82283925.1158 | 9.6393 | 9.6393 | 30632.7579 | 0.0035885 | 0.0035885 | 3044505.2293 | 0.35666 | 0.35666 | 1133.412 | 0.00013278 | 0.00013278 | 3.923e-09 | 4.5957e-16 | 4.5957e-16 | 1.4605e-12 | 1.7109e-19 | 1.7109e-19
Ge-67 |  | 2186498186.4982 | 31.4068 | 31.4068 | 113454.6589 | 0.0016297 | 0.0016297 | 80900432.9004 | 1.1621 | 1.1621 | 4197.8224 | 6.0297e-05 | 6.0297e-05 | 1.475e-08 | 2.1187e-16 | 2.1187e-16 | 7.6535e-13 | 1.0994e-20 | 1.0994e-20
Ge-68 |  | 154.7369 | 1848.4635 | 142.7843 | 100.5852 | 1201.5751 | 92.8155 | 5.7253 | 68.3931 | 5.283 | 3.7217 | 44.4583 | 3.4342 | 2.187e-11 | 2.6126e-10 | 2.0181e-11 | 1.4217e-11 | 1.6983e-10 | 1.3118e-11
Ge-69 |  | 1787835.1273 | 0.37828 | 0.37828 | 11500.3528 | 0.0024333 | 0.0024333 | 66149.8997 | 0.013996 | 0.013996 | 425.5131 | 9.0033e-05 | 9.0033e-05 | 1.5398e-09 | 3.2579e-16 | 3.2579e-16 | 9.9046e-12 | 2.0957e-18 | 2.0957e-18
Ge-71 |  | 5178406.7545 | 26206.6747 | 26074.7168 | 234000.234 | 1184.2191 | 1178.2562 | 191601.0499 | 969.647 | 964.7645 | 8658.0087 | 43.8161 | 43.5955 | 3.2238e-08 | 1.6315e-10 | 1.6233e-10 | 1.4568e-09 | 7.3723e-12 | 7.3352e-12
Ge-75 |  | 330951183.8142 | 256.2634 | 256.2632 | 75214.3609 | 0.05824 | 0.05824 | 12245193.8011 | 9.4817 | 9.4817 | 2782.9314 | 0.0021549 | 0.0021549 | 1.0946e-08 | 8.4757e-15 | 8.4757e-15 | 2.4877e-12 | 1.9263e-18 | 1.9262e-18
Ge-77 |  | 4022769.6723 | 1.1567 | 1.1567 | 7488.0075 | 0.0021531 | 0.0021531 | 148842.4779 | 0.042799 | 0.042799 | 277.0563 | 7.9666e-05 | 7.9666e-05 | 1.1188e-09 | 3.217e-16 | 3.217e-16 | 2.0825e-12 | 5.9881e-19 | 5.9881e-19
Ge-78 |  | 121279350.4967 | 35.8654 | 35.8654 | 29300.8989 | 0.008665 | 0.008665 | 4487335.9684 | 1.327 | 1.327 | 1084.1333 | 0.00032061 | 0.00032061 | 4.4347e-09 | 1.3115e-15 | 1.3115e-15 | 1.0714e-12 | 3.1685e-19 | 3.1685e-19
H-3 |  | 11990.5256 | . | 11990.5256 | 11659.5272 | . | 11659.5272 | 443.6494 | . | 443.6494 | 431.4025 | . | 431.4025 | 1.2409e-09 | . | 1.2409e-09 | 1.2066e-09 | . | 1.2066e-09
Hf-167 |  | . | 693.66 | 693.66 | . | 0.003904 | 0.003904 | . | 25.6654 | 25.6654 | . | 0.00014445 | 0.00014445 | . | 1.2651e-15 | 1.2651e-15 | . | 7.1201e-21 | 7.1201e-21
Hf-169 |  | . | 430.9961 | 430.9961 | . | 0.0038338 | 0.0038338 | . | 15.9469 | 15.9469 | . | 0.00014185 | 0.00014185 | . | 1.2572e-15 | 1.2572e-15 | . | 1.1183e-20 | 1.1183e-20
Hf-170 |  | 3746885.4297 | 2.2084 | 2.2084 | 9881.5348 | 0.005824 | 0.005824 | 138634.7609 | 0.081709 | 0.081709 | 365.6168 | 0.00021549 | 0.00021549 | 3.2596e-09 | 1.9212e-15 | 1.9212e-15 | 8.5964e-12 | 5.0666e-18 | 5.0666e-18
Hf-172 |  | 148.2517 | 0.041277 | 0.041265 | 123.8825 | 0.034492 | 0.034482 | 5.4853 | 0.0015272 | 0.0015268 | 4.5837 | 0.0012762 | 0.0012758 | 1.3351e-10 | 3.7174e-14 | 3.7163e-14 | 1.1157e-10 | 3.1063e-14 | 3.1054e-14
Hf-173 |  | 4269805.4153 | 1.6923 | 1.6923 | 16599.0314 | 0.006579 | 0.006579 | 157982.8004 | 0.062616 | 0.062616 | 614.1642 | 0.00024342 | 0.00024342 | 5.5721e-09 | 2.2085e-15 | 2.2085e-15 | 2.1662e-11 | 8.5856e-18 | 8.5856e-18
Hf-174 |  | 0.66142 | . | 0.66142 | 0.63577 | . | 0.63577 | 0.024472 | . | 0.024472 | 0.023524 | . | 0.023524 | 644.4837 | . | 644.4837 | 619.4984 | . | 619.4984
Hf-175 |  | 8073.1544 | 0.026925 | 0.026925 | 2173.9377 | 0.0072503 | 0.0072503 | 298.7067 | 0.00099622 | 0.00099622 | 80.4357 | 0.00026826 | 0.00026826 | 7.5866e-10 | 2.5302e-15 | 2.5302e-15 | 2.0429e-10 | 6.8133e-16 | 6.8133e-16
Hf-177m |  | 215120241.7056 | 7.6755 | 7.6755 | 30356.7871 | 0.0010831 | 0.0010831 | 7959448.9431 | 0.28399 | 0.28399 | 1123.2011 | 4.0076e-05 | 4.0076e-05 | 1.0426e-08 | 3.72e-16 | 3.72e-16 | 1.4713e-12 | 5.2495e-20 | 5.2495e-20
Hf-178m |  | 14.8148 | 0.001102 | 0.0011019 | 14.6504 | 0.0010898 | 0.0010897 | 0.54815 | 4.0774e-05 | 4.0771e-05 | 0.54207 | 4.0322e-05 | 4.0319e-05 | 2.2889e-10 | 1.7026e-14 | 1.7025e-14 | 2.2636e-10 | 1.6837e-14 | 1.6836e-14
Hf-179m |  | 6944.1478 | 0.027455 | 0.027455 | 687.6742 | 0.0027189 | 0.0027189 | 256.9335 | 0.0010158 | 0.0010158 | 25.4439 | 0.0001006 | 0.0001006 | 2.3886e-10 | 9.4439e-16 | 9.4438e-16 | 2.3654e-11 | 9.3522e-17 | 9.3522e-17
Hf-180m |  | 22270858.7739 | 2.755 | 2.755 | 20177.2657 | 0.002496 | 0.002496 | 824021.7746 | 0.10193 | 0.10193 | 746.5588 | 9.2352e-05 | 9.2352e-05 | 7.0474e-09 | 8.7179e-16 | 8.7179e-16 | 6.3849e-12 | 7.8983e-19 | 7.8983e-19
Hf-181 |  | 3091.7746 | 0.027483 | 0.027483 | 516.8103 | 0.004594 | 0.0045939 | 114.3957 | 0.0010169 | 0.0010169 | 19.122 | 0.00016998 | 0.00016997 | 1.8198e-10 | 1.6176e-15 | 1.6176e-15 | 3.0419e-11 | 2.7039e-16 | 2.7039e-16
Hf-182 |  | 11.0842 | 0.010248 | 0.010239 | 11.0842 | 0.010248 | 0.010239 | 0.41012 | 0.00037918 | 0.00037883 | 0.41012 | 0.00037918 | 0.00037883 | 5.0837e-05 | 4.7002e-08 | 4.6958e-08 | 5.0837e-05 | 4.7002e-08 | 4.6958e-08
Hf-182m |  | 326626223.0455 | 15.8203 | 15.8203 | 55148.9913 | 0.0026712 | 0.0026712 | 12085170.2527 | 0.58535 | 0.58535 | 2040.5127 | 9.8833e-05 | 9.8833e-05 | 1.9476e-08 | 9.4333e-16 | 9.4333e-16 | 3.2884e-12 | 1.5928e-19 | 1.5928e-19
Hf-183 |  | 262620633.7547 | 17.3252 | 17.3252 | 46158.9503 | 0.0030451 | 0.0030451 | 9716963.4489 | 0.64103 | 0.64103 | 1707.8812 | 0.00011267 | 0.00011267 | 1.6391e-08 | 1.0813e-15 | 1.0813e-15 | 2.8809e-12 | 1.9005e-19 | 1.9005e-19
Hf-184 |  | 12169108.0001 | 15.8949 | 15.8949 | 8258.8318 | 0.010787 | 0.010787 | 450256.996 | 0.58811 | 0.58811 | 305.5768 | 0.00039913 | 0.00039913 | 2.9487e-09 | 3.8515e-15 | 3.8515e-15 | 2.0012e-12 | 2.6139e-18 | 2.6139e-18
Hg-194 |  | 137.0836 | 237.5583 | 86.9239 | 136.9757 | 237.3713 | 86.8555 | 5.0721 | 8.7897 | 3.2162 | 5.0681 | 8.7827 | 3.2137 | 3.2764e-08 | 5.6778e-08 | 2.0776e-08 | 3.2738e-08 | 5.6734e-08 | 2.0759e-08
Hg-205 |  | . | 12060.6067 | 12060.6067 | . | 0.17218 | 0.17218 | . | 446.2424 | 446.2424 | . | 0.0063707 | 0.0063707 | . | 6.849e-14 | 6.849e-14 | . | 9.7779e-19 | 9.7779e-19
Hg-206 | SE | . | 856.7039 | 856.7039 | . | 0.019169 | 0.019169 | . | 31.698 | 31.698 | . | 0.00070925 | 0.00070925 | . | 7.6623e-15 | 7.6623e-15 | . | 1.7145e-19 | 1.7145e-19
Hg-207 |  | . | 104.5816 | 104.5816 | . | 0.00083265 | 0.00083265 | . | 3.8695 | 3.8695 | . | 3.0808e-05 | 3.0808e-05 | . | 3.3445e-16 | 3.3445e-16 | . | 2.6628e-21 | 2.6628e-21
Ho-150 |  | . | 347.4073 | 347.4073 | . | 0.0012208 | 0.0012208 | . | 12.8541 | 12.8541 | . | 4.5171e-05 | 4.5171e-05 | . | 3.5534e-16 | 3.5534e-16 | . | 1.2487e-21 | 1.2487e-21
Ho-153 |  | . | 418.9538 | 418.9538 | . | 0.0023119 | 0.0023119 | . | 15.5013 | 15.5013 | . | 8.5541e-05 | 8.5541e-05 | . | 6.8637e-16 | 6.8637e-16 | . | 3.7876e-21 | 3.7876e-21
Ho-153m |  | . | 88.4379 | 88.4379 | . | 0.002258 | 0.002258 | . | 3.2722 | 3.2722 | . | 8.3548e-05 | 8.3548e-05 | . | 6.7037e-16 | 6.7037e-16 | . | 1.7116e-20 | 1.7116e-20
Ho-154 |  | 5734408999.7151 | 38.2512 | 38.2512 | 185143.0423 | 0.001235 | 0.001235 | 212173132.9895 | 1.4153 | 1.4153 | 6850.2926 | 4.5695e-05 | 4.5695e-05 | 5.5325e-08 | 3.6904e-16 | 3.6904e-16 | 1.7862e-12 | 1.1915e-20 | 1.1915e-20
Ho-154m |  | . | 114.8881 | 114.8881 | . | 0.0009778 | 0.0009778 | . | 4.2509 | 4.2509 | . | 3.6178e-05 | 3.6178e-05 | . | 2.9219e-16 | 2.9219e-16 | . | 2.4868e-21 | 2.4868e-21
Ho-155 |  | 890931349.4679 | 29.8437 | 29.8437 | 117407.7829 | 0.0039328 | 0.0039328 | 32964459.9303 | 1.1042 | 1.1042 | 4344.088 | 0.00014551 | 0.00014551 | 3.5312e-08 | 1.1828e-15 | 1.1828e-15 | 4.6534e-12 | 1.5588e-19 | 1.5588e-19
Ho-156 |  | 334099256.0505 | 7.0882 | 7.0882 | 51365.905 | 0.0010898 | 0.0010898 | 12361672.4739 | 0.26226 | 0.26226 | 1900.5385 | 4.0322e-05 | 4.0322e-05 | 1.5549e-08 | 3.2988e-16 | 3.2988e-16 | 2.3905e-12 | 5.0717e-20 | 5.0717e-20
Ho-157 |  | 16594292028.7043 | 125.2442 | 125.2442 | 574038.0527 | 0.0043325 | 0.0043325 | 613988805.0621 | 4.634 | 4.634 | 21239.408 | 0.0001603 | 0.0001603 | 1.7488e-07 | 1.3199e-15 | 1.3199e-15 | 6.0494e-12 | 4.5658e-20 | 4.5658e-20
Ho-159 |  | 4671203444.4744 | 77.2766 | 77.2766 | 423849.4805 | 0.0070118 | 0.0070118 | 172834527.4456 | 2.8592 | 2.8592 | 15682.4308 | 0.00025944 | 0.00025944 | 1.3077e-07 | 2.1633e-15 | 2.1633e-15 | 1.1865e-11 | 1.9629e-19 | 1.9629e-19
Ho-160 |  | 2941303266.4566 | 19.8486 | 19.8486 | 206724.1331 | 0.001395 | 0.001395 | 108828220.8589 | 0.7344 | 0.7344 | 7648.7929 | 5.1616e-05 | 5.1616e-05 | 6.418e-08 | 4.331e-16 | 4.331e-16 | 4.5108e-12 | 3.044e-20 | 3.044e-20
Ho-161 |  | 918518921.249 | 196.1592 | 196.1591 | 375234.2282 | 0.080135 | 0.080135 | 33985200.0862 | 7.2579 | 7.2579 | 13883.6664 | 0.002965 | 0.002965 | 1.1722e-07 | 2.5035e-14 | 2.5035e-14 | 4.7889e-11 | 1.0227e-17 | 1.0227e-17
Ho-162 |  | 23855141438.8149 | 395.7256 | 395.7256 | 982391.6529 | 0.016297 | 0.016297 | 882640233.2362 | 14.6418 | 14.6418 | 36348.4912 | 0.00060297 | 0.00060297 | 3.0881e-07 | 5.1227e-15 | 5.1227e-15 | 1.2717e-11 | 2.1096e-19 | 2.1096e-19
Ho-162m |  | 729825192.9756 | 23.3634 | 23.3634 | 134247.1462 | 0.0042976 | 0.0042976 | 27003532.1401 | 0.86445 | 0.86445 | 4967.1444 | 0.00015901 | 0.00015901 | 4.22e-08 | 1.3509e-15 | 1.3509e-15 | 7.7624e-12 | 2.4849e-19 | 2.4849e-19
Ho-163 |  | 11949.8541 | . | 11949.8541 | 11948.9481 | . | 11948.9481 | 442.1446 | . | 442.1446 | 442.1111 | . | 442.1111 | 2.4924e-05 | . | 2.4924e-05 | 2.4922e-05 | . | 2.4922e-05
Ho-164 |  | 4149246203.6073 | 1664.9803 | 1664.9796 | 330353.2715 | 0.13256 | 0.13256 | 153522109.5335 | 61.6043 | 61.6042 | 12223.071 | 0.0049048 | 0.0049048 | 1.0513e-07 | 4.2185e-14 | 4.2185e-14 | 8.37e-12 | 3.3586e-18 | 3.3586e-18
Ho-164m |  | 2392489331.4367 | 963.7706 | 963.7702 | 249600.2496 | 0.10055 | 0.10055 | 88522105.2632 | 35.6595 | 35.6595 | 9235.2092 | 0.0037202 | 0.0037202 | 7.9429e-08 | 3.1997e-14 | 3.1997e-14 | 8.2866e-12 | 3.3381e-18 | 3.3381e-18
Ho-166 |  | 906502.9861 | 13.7956 | 13.7953 | 4001.9042 | 0.060903 | 0.060902 | 33540.6105 | 0.51044 | 0.51043 | 148.0705 | 0.0022534 | 0.0022534 | 1.289e-09 | 1.9617e-14 | 1.9617e-14 | 5.6907e-12 | 8.6603e-17 | 8.6602e-17
Ho-166m |  | 11.3871 | 0.0014624 | 0.0014622 | 11.3838 | 0.001462 | 0.0014618 | 0.42132 | 5.411e-05 | 5.4103e-05 | 0.4212 | 5.4094e-05 | 5.4087e-05 | 6.3513e-09 | 8.1568e-13 | 8.1558e-13 | 6.3494e-09 | 8.1544e-13 | 8.1534e-13
Ho-167 |  | 72353508.0072 | 13.0446 | 13.0446 | 36947.4054 | 0.0066612 | 0.0066612 | 2677079.7963 | 0.48265 | 0.48265 | 1367.054 | 0.00024647 | 0.00024647 | 1.1973e-08 | 2.1586e-15 | 2.1586e-15 | 6.1139e-12 | 1.1023e-18 | 1.1023e-18
Ho-168 |  | . | 319.7908 | 319.7908 | . | 0.0026251 | 0.0026251 | . | 11.8323 | 11.8323 | . | 9.7129e-05 | 9.7129e-05 | . | 8.5575e-16 | 8.5575e-16 | . | 7.0248e-21 | 7.0248e-21
Ho-168m |  | . | 117638.4271 | 117638.4271 | . | 0.71053 | 0.71053 | . | 4352.6218 | 4352.6218 | . | 0.02629 | 0.02629 | . | 2.3162e-13 | 2.3162e-13 | . | 1.399e-18 | 1.399e-18
Ho-170 |  | . | 179.6356 | 179.6356 | . | 0.0013612 | 0.0013612 | . | 6.6465 | 6.6465 | . | 5.0363e-05 | 5.0363e-05 | . | 4.4901e-16 | 4.4901e-16 | . | 3.4023e-21 | 3.4023e-21
I-118 |  | 441317114.4608 | 30.2092 | 30.2092 | 16599.0314 | 0.0011362 | 0.0011362 | 16328733.2351 | 1.1177 | 1.1177 | 614.1642 | 4.2041e-05 | 4.2041e-05 | 3.8006e-09 | 2.6016e-16 | 2.6016e-16 | 1.4295e-13 | 9.7854e-21 | 9.7854e-21
I-122 |  | . | 243.6083 | 243.6083 | . | 0.0024278 | 0.0024278 | . | 9.0135 | 9.0135 | . | 8.9828e-05 | 8.9828e-05 | . | 5.7473e-16 | 5.7473e-16 | . | 5.7277e-21 | 5.7277e-21
I-130m |  | . | 899.8934 | 899.8934 | . | 0.02184 | 0.02184 | . | 33.2961 | 33.2961 | . | 0.00080808 | 0.00080808 | . | 5.5092e-15 | 5.5092e-15 | . | 1.3371e-19 | 1.3371e-19
I-134m |  | . | 906.1784 | 906.1784 | . | 0.0089563 | 0.0089563 | . | 33.5286 | 33.5286 | . | 0.00033138 | 0.00033138 | . | 2.3288e-15 | 2.3288e-15 | . | 2.3016e-20 | 2.3016e-20
In-103 |  | . | 298.6206 | 298.6206 | . | 0.00081984 | 0.00081984 | . | 11.049 | 11.049 | . | 3.0334e-05 | 3.0334e-05 | . | 1.6385e-16 | 1.6385e-16 | . | 4.4985e-22 | 4.4985e-22
In-105 |  | . | 85.3616 | 85.3616 | . | 0.0011882 | 0.0011882 | . | 3.1584 | 3.1584 | . | 4.3963e-05 | 4.3963e-05 | . | 2.4208e-16 | 2.4208e-16 | . | 3.3696e-21 | 3.3696e-21
In-106 |  | . | 38.4135 | 38.4135 | . | 0.00065386 | 0.00065386 | . | 1.4213 | 1.4213 | . | 2.4193e-05 | 2.4193e-05 | . | 1.3449e-16 | 1.3449e-16 | . | 2.2892e-21 | 2.2892e-21
In-106m |  | . | 55.3001 | 55.3001 | . | 0.00078948 | 0.00078948 | . | 2.0461 | 2.0461 | . | 2.9211e-05 | 2.9211e-05 | . | 1.6238e-16 | 1.6238e-16 | . | 2.3182e-21 | 2.3182e-21
In-107 |  | 1237943826.1791 | 16.6876 | 16.6876 | 110117.7572 | 0.0014844 | 0.0014844 | 45803921.5686 | 0.61744 | 0.61744 | 4074.357 | 5.4923e-05 | 5.4923e-05 | 2.2863e-08 | 3.0819e-16 | 3.0819e-16 | 2.0337e-12 | 2.7415e-20 | 2.7415e-20
In-108 |  | 370598172.3012 | 3.6979 | 3.6979 | 59012.3182 | 0.00058884 | 0.00058884 | 13712132.3751 | 0.13682 | 0.13682 | 2183.4558 | 2.1787e-05 | 2.1787e-05 | 1.2367e-08 | 1.234e-16 | 1.234e-16 | 1.9692e-12 | 1.9649e-20 | 1.9649e-20
In-108m |  | 684185690.8082 | 7.2616 | 7.2616 | 74384.1803 | 0.00078948 | 0.00078948 | 25314870.5599 | 0.26868 | 0.26868 | 2752.2147 | 2.9211e-05 | 2.9211e-05 | 1.5588e-08 | 1.6545e-16 | 1.6545e-16 | 1.6947e-12 | 1.7987e-20 | 1.7987e-20
In-109 |  | 103847008.7511 | 5.3864 | 5.3864 | 71846.5537 | 0.0037266 | 0.0037266 | 3842339.3238 | 0.1993 | 0.1993 | 2658.3225 | 0.00013788 | 0.00013788 | 1.5196e-08 | 7.8818e-16 | 7.8818e-16 | 1.0513e-11 | 5.453e-19 | 5.453e-19
In-109m |  | . | 1057.3233 | 1057.3233 | . | 0.0038898 | 0.0038898 | . | 39.121 | 39.121 | . | 0.00014392 | 0.00014392 | . | 8.227e-16 | 8.227e-16 | . | 3.0266e-21 | 3.0266e-21
In-110 |  | 25455181.4134 | 0.93648 | 0.93648 | 20546.362 | 0.00075588 | 0.00075588 | 941841.7123 | 0.03465 | 0.03465 | 760.2154 | 2.7968e-05 | 2.7968e-05 | 4.3855e-09 | 1.6134e-16 | 1.6134e-16 | 3.5398e-12 | 1.3023e-19 | 1.3023e-19
In-110m |  | 295539038.1749 | 7.7384 | 7.7384 | 56066.6118 | 0.001468 | 0.001468 | 10934944.4125 | 0.28632 | 0.28632 | 2074.4646 | 5.4317e-05 | 5.4317e-05 | 1.1967e-08 | 3.1334e-16 | 3.1334e-16 | 2.2703e-12 | 5.9444e-20 | 5.9444e-20
In-111 |  | 1058855.1948 | 0.56876 | 0.56876 | 11740.7783 | 0.0063065 | 0.0063065 | 39177.6422 | 0.021044 | 0.021044 | 434.4088 | 0.00023334 | 0.00023334 | 2.5288e-09 | 1.3583e-15 | 1.3583e-15 | 2.804e-11 | 1.5061e-17 | 1.5061e-17
In-111m |  | . | 240.0784 | 240.0784 | . | 0.0050752 | 0.0050752 | . | 8.8829 | 8.8829 | . | 0.00018778 | 0.00018778 | . | 1.0931e-15 | 1.0931e-15 | . | 2.3108e-20 | 2.3108e-20
In-112 |  | 8703514793.4016 | 217.9186 | 217.9186 | 357707.3641 | 0.0089563 | 0.0089563 | 322030047.3559 | 8.063 | 8.063 | 13235.1725 | 0.00033138 | 0.00033138 | 7.7739e-08 | 1.9464e-15 | 1.9464e-15 | 3.195e-12 | 7.9996e-20 | 7.9996e-20
In-112m |  | 2295994887.4346 | 1914.9751 | 1914.9735 | 129600.1296 | 0.10809 | 0.10809 | 84951810.8351 | 70.8541 | 70.854 | 4795.2048 | 0.0039994 | 0.0039994 | 2.8165e-08 | 2.3491e-14 | 2.3491e-14 | 1.5898e-12 | 1.326e-18 | 1.326e-18
In-113m |  | 493534803.8792 | 34.5362 | 34.5362 | 134784.1348 | 0.0094318 | 0.0094318 | 18260787.7435 | 1.2778 | 1.2778 | 4987.013 | 0.00034898 | 0.00034898 | 2.9553e-08 | 2.0681e-15 | 2.0681e-15 | 8.071e-12 | 5.6479e-19 | 5.6479e-19
In-114 |  | . | 44560.607 | 44560.607 | . | 0.1466 | 0.1466 | . | 1648.7425 | 1648.7425 | . | 0.0054243 | 0.0054243 | . | 3.2429e-14 | 3.2429e-14 | . | 1.0669e-19 | 1.0669e-19
In-114m |  | 1154.6565 | 0.16804 | 0.16802 | 224.6402 | 0.032693 | 0.032688 | 42.7223 | 0.0062176 | 0.0062167 | 8.3117 | 0.0012096 | 0.0012095 | 4.9994e-11 | 7.2759e-15 | 7.2748e-15 | 9.7264e-12 | 1.4155e-15 | 1.4153e-15
In-115 |  | 8.3294 | 1.6326 | 1.3651 | 8.2386 | 1.6148 | 1.3502 | 0.30819 | 0.060407 | 0.050507 | 0.30483 | 0.059749 | 0.049957 | 1182.7864 | 231.8363 | 193.8417 | 1169.9032 | 229.3111 | 191.7303
In-115m |  | 61537329.7636 | 20.7823 | 20.7823 | 45473.7297 | 0.015357 | 0.015357 | 2276881.2013 | 0.76894 | 0.76894 | 1682.528 | 0.00056822 | 0.00056822 | 1.0147e-08 | 3.4269e-15 | 3.4269e-15 | 7.4985e-12 | 2.5324e-18 | 2.5324e-18
In-116m |  | 399245657.6101 | 6.0465 | 6.0465 | 59638.9977 | 0.00090322 | 0.00090322 | 14772089.3316 | 0.22372 | 0.22372 | 2206.6429 | 3.3419e-05 | 3.3419e-05 | 1.3424e-08 | 2.033e-16 | 2.033e-16 | 2.0053e-12 | 3.0369e-20 | 3.0369e-20
In-117 |  | 804838833.1674 | 29.1762 | 29.1762 | 95456.1861 | 0.0034604 | 0.0034604 | 29779036.8272 | 1.0795 | 1.0795 | 3531.8789 | 0.00012803 | 0.00012803 | 2.1671e-08 | 7.856e-16 | 7.856e-16 | 2.5703e-12 | 9.3174e-20 | 9.3174e-20
In-117m |  | 118147280.1106 | 81.8836 | 81.8835 | 37691.3129 | 0.026122 | 0.026122 | 4371449.3641 | 3.0297 | 3.0297 | 1394.5786 | 0.00096653 | 0.00096653 | 8.5569e-09 | 5.9305e-15 | 5.9305e-15 | 2.7298e-12 | 1.8919e-18 | 1.8919e-18
In-118 |  | . | 81441.988 | 81441.988 | . | 0.018633 | 0.018633 | . | 3013.3536 | 3013.3536 | . | 0.00068941 | 0.00068941 | . | 4.2663e-15 | 4.2663e-15 | . | 9.7607e-22 | 9.7607e-22
In-118m |  | . | 67.9058 | 67.9058 | . | 0.00081359 | 0.00081359 | . | 2.5125 | 2.5125 | . | 3.0103e-05 | 3.0103e-05 | . | 1.8628e-16 | 1.8628e-16 | . | 2.2319e-21 | 2.2319e-21
In-119 |  | . | 456.9289 | 456.9289 | . | 0.0030107 | 0.0030107 | . | 16.9064 | 16.9064 | . | 0.0001114 | 0.0001114 | . | 6.952e-16 | 6.952e-16 | . | 4.5807e-21 | 4.5807e-21
In-119m |  | 3113513513.5135 | 554.4227 | 554.4227 | 153863.1676 | 0.027398 | 0.027398 | 115200000 | 20.5136 | 20.5136 | 5692.9372 | 0.0010137 | 0.0010137 | 3.5528e-08 | 6.3265e-15 | 6.3265e-15 | 1.7557e-12 | 3.1264e-19 | 3.1264e-19
In-121 |  | . | 2312.6821 | 2312.6821 | . | 0.0024445 | 0.0024445 | . | 85.5692 | 85.5692 | . | 9.0446e-05 | 9.0446e-05 | . | 5.7394e-16 | 5.7394e-16 | . | 6.0665e-22 | 6.0665e-22
In-121m |  | . | 2552.3801 | 2552.3801 | . | 0.027189 | 0.027189 | . | 94.4381 | 94.4381 | . | 0.001006 | 0.001006 | . | 6.3836e-15 | 6.3836e-15 | . | 6.8e-20 | 6.8e-20
Ir-180 |  | . | 357.4648 | 357.4648 | . | 0.0014721 | 0.0014721 | . | 13.2262 | 13.2262 | . | 5.4468e-05 | 5.4468e-05 | . | 5.1416e-16 | 5.1416e-16 | . | 2.1174e-21 | 2.1174e-21
Ir-182 |  | 2665248701.4702 | 40.3122 | 40.3122 | 109759.0674 | 0.0016601 | 0.0016601 | 98614201.9544 | 1.4916 | 1.4916 | 4061.0855 | 6.1424e-05 | 6.1424e-05 | 3.8762e-08 | 5.8628e-16 | 5.8628e-16 | 1.5963e-12 | 2.4144e-20 | 2.4144e-20
Ir-183 |  | 449281436.0594 | 12.2139 | 12.2139 | 71541.4728 | 0.0019449 | 0.0019449 | 16623413.1342 | 0.45191 | 0.45191 | 2647.0345 | 7.1961e-05 | 7.1961e-05 | 2.5404e-08 | 6.9062e-16 | 6.9062e-16 | 4.0452e-12 | 1.0997e-19 | 1.0997e-19
Ir-184 |  | 44429494.9801 | 2.324 | 2.324 | 22614.7877 | 0.0011829 | 0.0011829 | 1643891.3143 | 0.085987 | 0.085987 | 836.7471 | 4.3767e-05 | 4.3767e-05 | 8.0742e-09 | 4.2234e-16 | 4.2234e-16 | 4.1098e-12 | 2.1497e-19 | 2.1497e-19
Ir-185 |  | 5146886.0165 | 1.1375 | 1.1375 | 12208.7079 | 0.0026982 | 0.0026982 | 190434.7826 | 0.042088 | 0.042088 | 451.7222 | 9.9834e-05 | 9.9834e-05 | 4.3826e-09 | 9.6859e-16 | 9.6859e-16 | 1.0396e-11 | 2.2976e-18 | 2.2976e-18
Ir-186 |  | 2919985.5803 | 0.50961 | 0.50961 | 8003.8085 | 0.0013969 | 0.0013969 | 108039.4665 | 0.018855 | 0.018855 | 296.1409 | 5.1683e-05 | 5.1683e-05 | 2.8887e-09 | 5.0414e-16 | 5.0414e-16 | 7.918e-12 | 1.3819e-18 | 1.3819e-18
Ir-186m |  | 178459866.9021 | 5.8001 | 5.8001 | 56442.2675 | 0.0018344 | 0.0018344 | 6603015.0754 | 0.2146 | 0.2146 | 2088.3639 | 6.7873e-05 | 6.7873e-05 | 2.0371e-08 | 6.6207e-16 | 6.6207e-16 | 6.4428e-12 | 2.094e-19 | 2.094e-19
Ir-187 |  | 21408460.2656 | 4.4014 | 4.4014 | 37028.6085 | 0.0076128 | 0.0076128 | 792113.0298 | 0.16285 | 0.16285 | 1370.0585 | 0.00028167 | 0.00028167 | 1.3436e-08 | 2.7624e-15 | 2.7624e-15 | 2.3239e-11 | 4.7778e-18 | 4.7778e-18
Ir-188 |  | 863240.7226 | 0.15436 | 0.15436 | 5901.2318 | 0.0010552 | 0.0010552 | 31939.9067 | 0.0057114 | 0.0057114 | 218.3456 | 3.9044e-05 | 3.9044e-05 | 2.1527e-09 | 3.8495e-16 | 3.8495e-16 | 1.4716e-11 | 2.6316e-18 | 2.6316e-18
Ir-189 |  | 103147.0046 | 0.76492 | 0.76491 | 5382.753 | 0.039917 | 0.039917 | 3816.4392 | 0.028302 | 0.028302 | 199.1619 | 0.0014769 | 0.0014769 | 1.974e-09 | 1.4639e-14 | 1.4639e-14 | 1.0302e-10 | 7.6395e-16 | 7.6394e-16
Ir-190 |  | 46380.4539 | 0.035154 | 0.035154 | 2160.0022 | 0.0016372 | 0.0016372 | 1716.0768 | 0.0013007 | 0.0013007 | 79.9201 | 6.0575e-05 | 6.0575e-05 | 7.9634e-10 | 6.0358e-16 | 6.0358e-16 | 3.7087e-11 | 2.811e-17 | 2.811e-17
Ir-190m |  | 2616632186.8328 | 5067444.7763 | 5057649.9866 | 482751.1991 | 934.9098 | 933.1027 | 96815390.9128 | 187495.4567 | 187133.0495 | 17861.7944 | 34.5917 | 34.5248 | 1.7798e-07 | 3.4468e-10 | 3.4401e-10 | 3.2836e-11 | 6.3591e-14 | 6.3468e-14
Ir-190n |  | 66731401.5856 | 115.1606 | 115.1604 | 33933.5687 | 0.05856 | 0.05856 | 2469061.8587 | 4.2609 | 4.2609 | 1255.542 | 0.0021667 | 0.0021667 | 1.251e-08 | 2.159e-14 | 2.159e-14 | 6.3617e-12 | 1.0979e-17 | 1.0979e-17
Ir-191m |  | . | 177257.9873 | 177257.9873 | . | 0.040068 | 0.040068 | . | 6558.5455 | 6558.5455 | . | 0.0014825 | 0.0014825 | . | 1.485e-14 | 1.485e-14 | . | 3.3566e-21 | 3.3566e-21
Ir-192 |  | 1634.6344 | 0.010455 | 0.010455 | 461.5895 | 0.0029523 | 0.0029523 | 60.4815 | 0.00038684 | 0.00038684 | 17.0788 | 0.00010924 | 0.00010924 | 1.7775e-10 | 1.1369e-15 | 1.1369e-15 | 5.0192e-11 | 3.2103e-16 | 3.2103e-16
Ir-192m |  | . | 9989881.8688 | 9989881.8688 | . | 39.7686 | 39.7686 | . | 369625.6291 | 369625.6291 | . | 1.4714 | 1.4714 | . | 1.4816e-11 | 1.4816e-11 | . | 5.8981e-17 | 5.8981e-17
Ir-192n |  | 55.1381 | 1.605 | 1.5596 | 55.0589 | 1.6027 | 1.5574 | 2.0401 | 0.059385 | 0.057706 | 2.0372 | 0.0593 | 0.057623 | 7.1438e-09 | 2.0795e-10 | 2.0207e-10 | 7.1335e-09 | 2.0765e-10 | 2.0178e-10
Ir-193m |  | 59957.3933 | 246.1722 | 245.1656 | 2496.0025 | 10.248 | 10.2061 | 2218.4236 | 9.1084 | 9.0711 | 92.3521 | 0.37918 | 0.37763 | 9.3475e-10 | 3.8379e-12 | 3.8222e-12 | 3.8913e-11 | 1.5977e-13 | 1.5912e-13
Ir-194 |  | 1571829.0905 | 7.0354 | 7.0353 | 4992.005 | 0.022344 | 0.022344 | 58157.6763 | 0.26031 | 0.26031 | 184.7042 | 0.00082672 | 0.00082672 | 1.8792e-09 | 8.411e-15 | 8.411e-15 | 5.9681e-12 | 2.6713e-17 | 2.6713e-17
Ir-194m |  | 485.33 | 0.0019631 | 0.0019631 | 253.3536 | 0.0010248 | 0.0010248 | 17.9572 | 7.2636e-05 | 7.2636e-05 | 9.3741 | 3.7918e-05 | 3.7918e-05 | 1.2351e-10 | 4.9959e-16 | 4.9959e-16 | 6.4475e-11 | 2.608e-16 | 2.608e-16
Ir-195 |  | 98345114.3451 | 117.6384 | 117.6383 | 40500.0405 | 0.048445 | 0.048445 | 3638769.2308 | 4.3526 | 4.3526 | 1498.5015 | 0.0017925 | 0.0017925 | 1.5324e-08 | 1.8331e-14 | 1.8331e-14 | 6.3108e-12 | 7.5488e-18 | 7.5488e-18
Ir-195m |  | 36619734.6648 | 10.4458 | 10.4458 | 22922.4719 | 0.0065386 | 0.0065386 | 1354930.1826 | 0.38649 | 0.38649 | 848.1315 | 0.00024193 | 0.00024193 | 8.6734e-09 | 2.4741e-15 | 2.4741e-15 | 5.4292e-12 | 1.5487e-18 | 1.5487e-18
Ir-196 |  | . | 3861.4736 | 3861.4736 | . | 0.0091879 | 0.0091879 | . | 142.8745 | 142.8745 | . | 0.00033995 | 0.00033995 | . | 3.4943e-15 | 3.4943e-15 | . | 8.3143e-21 | 8.3143e-21
Ir-196m |  | 135289575.2896 | 4.2014 | 4.2014 | 31200.0312 | 0.00096891 | 0.00096891 | 5005714.2857 | 0.15545 | 0.15545 | 1154.4012 | 3.585e-05 | 3.585e-05 | 1.1866e-08 | 3.6849e-16 | 3.6849e-16 | 2.7365e-12 | 8.4981e-20 | 8.4981e-20
K-38 |  | . | 32.5891 | 32.5891 | . | 0.0006832 | 0.0006832 | . | 1.2058 | 1.2058 | . | 2.5279e-05 | 2.5279e-05 | . | 5.0376e-17 | 5.0376e-17 | . | 1.0561e-21 | 1.0561e-21
K-40 |  | 37.9888 | 0.013423 | 0.013418 | 37.9888 | 0.013423 | 0.013418 | 1.4056 | 0.00049666 | 0.00049648 | 1.4056 | 0.00049666 | 0.00049648 | 0.0053227 | 1.8807e-06 | 1.8801e-06 | 0.0053227 | 1.8807e-06 | 1.8801e-06
K-42 |  | 4056369.3334 | 3.5132 | 3.5132 | 8258.8318 | 0.007153 | 0.007153 | 150085.6653 | 0.12999 | 0.12999 | 305.5768 | 0.00026466 | 0.00026466 | 6.7307e-10 | 5.8295e-16 | 5.8295e-16 | 1.3704e-12 | 1.1869e-18 | 1.1869e-18
K-43 |  | 2123378.9844 | 0.67007 | 0.67007 | 7800.0078 | 0.0024614 | 0.0024614 | 78565.0224 | 0.024793 | 0.024793 | 288.6003 | 9.1073e-05 | 9.1073e-05 | 6.5081e-10 | 2.0537e-16 | 2.0537e-16 | 2.3907e-12 | 7.5442e-19 | 7.5442e-19
K-44 |  | 1389994447.2875 | 14.7413 | 14.7413 | 84451.2123 | 0.00089563 | 0.00089563 | 51429794.5496 | 0.54543 | 0.54543 | 3124.6949 | 3.3138e-05 | 3.3138e-05 | 7.2102e-09 | 7.6467e-17 | 7.6467e-17 | 4.3807e-13 | 4.6458e-21 | 4.6458e-21
K-45 |  | 2697525279.7359 | 24.7952 | 24.7952 | 128121.8011 | 0.0011777 | 0.0011777 | 99808435.3502 | 0.91742 | 0.91742 | 4740.5066 | 4.3574e-05 | 4.3574e-05 | 1.1187e-08 | 1.0283e-16 | 1.0283e-16 | 5.3135e-13 | 4.8841e-21 | 4.8841e-21
K-46 |  | . | 150.9064 | 150.9064 | . | 0.00072503 | 0.00072503 | . | 5.5835 | 5.5835 | . | 2.6826e-05 | 2.6826e-05 | . | 6.4715e-17 | 6.4715e-17 | . | 3.1093e-22 | 3.1093e-22
Kr-74 |  | . | 71.8236 | 71.8236 | . | 0.0022677 | 0.0022677 | . | 2.6575 | 2.6575 | . | 8.3903e-05 | 8.3903e-05 | . | 3.2561e-16 | 3.2561e-16 | . | 1.028e-20 | 1.028e-20
Kr-75 |  | . | 154.6856 | 154.6856 | . | 0.0018219 | 0.0018219 | . | 5.7234 | 5.7234 | . | 6.7409e-05 | 6.7409e-05 | . | 2.6514e-16 | 2.6514e-16 | . | 3.1228e-21 | 3.1228e-21
Kr-76 |  | . | 2.3889 | 2.3889 | . | 0.005824 | 0.005824 | . | 0.08839 | 0.08839 | . | 0.00021549 | 0.00021549 | . | 8.5887e-16 | 8.5887e-16 | . | 2.0939e-18 | 2.0939e-18
Kr-77 |  | . | 11.2696 | 11.2696 | . | 0.0023019 | 0.0023019 | . | 0.41698 | 0.41698 | . | 8.5172e-05 | 8.5172e-05 | . | 3.4393e-16 | 3.4393e-16 | . | 7.0252e-20 | 7.0252e-20
Kr-79 |  | . | 1.6635 | 1.6635 | . | 0.0096018 | 0.0096018 | . | 0.06155 | 0.06155 | . | 0.00035527 | 0.00035527 | . | 1.4719e-15 | 1.4719e-15 | . | 8.4957e-18 | 8.4957e-18
Kr-81 |  | . | 2.79 | 2.79 | . | 2.79 | 2.79 | . | 0.10323 | 0.10323 | . | 0.10323 | 0.10323 | . | 1.4491e-07 | 1.4491e-07 | . | 1.4491e-07 | 1.4491e-07
Kr-81m |  | . | 31921.8394 | 31921.8394 | . | 0.019135 | 0.019135 | . | 1181.1081 | 1181.1081 | . | 0.00070798 | 0.00070798 | . | 3.0074e-15 | 3.0074e-15 | . | 1.8027e-21 | 1.8027e-21
Kr-83m |  | . | 321416.4675 | 321416.4675 | . | 96.8907 | 96.8907 | . | 11892.4093 | 11892.4093 | . | 3.585 | 3.585 | . | 1.5605e-11 | 1.5605e-11 | . | 4.704e-15 | 4.704e-15
Kr-85 |  | . | 0.45664 | 0.45664 | . | 0.44224 | 0.44224 | . | 0.016896 | 0.016896 | . | 0.016363 | 0.016363 | . | 1.169e-12 | 1.169e-12 | . | 1.1321e-12 | 1.1321e-12
Kr-85m |  | . | 21.0835 | 21.0835 | . | 0.015559 | 0.015559 | . | 0.78009 | 0.78009 | . | 0.00057569 | 0.00057569 | . | 2.5662e-15 | 2.5662e-15 | . | 1.8938e-18 | 1.8938e-18
Kr-87 |  | . | 12.8159 | 12.8159 | . | 0.0026846 | 0.0026846 | . | 0.47419 | 0.47419 | . | 9.9331e-05 | 9.9331e-05 | . | 4.532e-16 | 4.532e-16 | . | 9.4936e-20 | 9.4936e-20
Kr-88 |  | . | 2.3463 | 2.3463 | . | 0.0010976 | 0.0010976 | . | 0.086811 | 0.086811 | . | 4.0612e-05 | 4.0612e-05 | . | 1.8743e-16 | 1.8743e-16 | . | 8.7682e-20 | 8.7682e-20
Kr-89 |  | . | 128.9124 | 128.9124 | . | 0.0011149 | 0.0011149 | . | 4.7698 | 4.7698 | . | 4.1249e-05 | 4.1249e-05 | . | 1.9253e-16 | 1.9253e-16 | . | 1.665e-21 | 1.665e-21
La-128 |  | . | 57.6488 | 57.6488 | . | 0.00081984 | 0.00081984 | . | 2.133 | 2.133 | . | 3.0334e-05 | 3.0334e-05 | . | 2.0363e-16 | 2.0363e-16 | . | 2.8958e-21 | 2.8958e-21
La-129 |  | 7149039067.026 | 81.426 | 81.426 | 227675.9034 | 0.0025932 | 0.0025932 | 264514445.48 | 3.0128 | 3.0128 | 8424.0084 | 9.5948e-05 | 9.5948e-05 | 5.699e-08 | 6.491e-16 | 6.491e-16 | 1.815e-12 | 2.0672e-20 | 2.0672e-20
La-130 |  | . | 43.3218 | 43.3218 | . | 0.0010348 | 0.0010348 | . | 1.6029 | 1.6029 | . | 3.8286e-05 | 3.8286e-05 | . | 2.6102e-16 | 2.6102e-16 | . | 6.2345e-21 | 6.2345e-21
La-131 |  | 742946142.2682 | 22.8464 | 22.8464 | 120342.9775 | 0.0037007 | 0.0037007 | 27489007.2639 | 0.84532 | 0.84532 | 4452.6902 | 0.00013693 | 0.00013693 | 3.059e-08 | 9.4069e-16 | 9.4069e-16 | 4.955e-12 | 1.5237e-19 | 1.5237e-19
La-132 |  | 19459459.4595 | 1.4432 | 1.4432 | 15386.3168 | 0.0011411 | 0.0011411 | 720000 | 0.053398 | 0.053398 | 569.2937 | 4.2221e-05 | 4.2221e-05 | 3.9409e-09 | 2.9228e-16 | 2.9228e-16 | 3.116e-12 | 2.311e-19 | 2.311e-19
La-132m |  | 2012275223.4306 | 54.1545 | 54.1545 | 134247.1462 | 0.0036129 | 0.0036129 | 74454183.2669 | 2.0037 | 2.0037 | 4967.1444 | 0.00013368 | 0.00013368 | 3.4385e-08 | 9.2537e-16 | 9.2537e-16 | 2.294e-12 | 6.1736e-20 | 6.1736e-20
La-133 |  | 251393441.5775 | 25.8829 | 25.8829 | 162000.162 | 0.016679 | 0.016679 | 9301557.3384 | 0.95767 | 0.95767 | 5994.006 | 0.00061713 | 0.00061713 | 4.1808e-08 | 4.3044e-15 | 4.3044e-15 | 2.6941e-11 | 2.7738e-18 | 2.7738e-18
La-134 |  | . | 184.623 | 184.623 | . | 0.0032693 | 0.0032693 | . | 6.8311 | 6.8311 | . | 0.00012096 | 0.00012096 | . | 8.5007e-16 | 8.5007e-16 | . | 1.5053e-20 | 1.5053e-20
La-135 |  | 57011660.4899 | 42.9238 | 42.9237 | 183130.6179 | 0.13788 | 0.13788 | 2109431.4381 | 1.5882 | 1.5882 | 6775.8329 | 0.0051015 | 0.0051015 | 4.7972e-08 | 3.6118e-14 | 3.6118e-14 | 1.5409e-10 | 1.1602e-16 | 1.1602e-16
La-136 |  | . | 219.7318 | 219.7318 | . | 0.0059542 | 0.0059542 | . | 8.1301 | 8.1301 | . | 0.0002203 | 0.0002203 | . | 1.5713e-15 | 1.5713e-15 | . | 4.2578e-20 | 4.2578e-20
La-137 |  | 357.3301 | 0.34717 | 0.34683 | 357.328 | 0.34717 | 0.34683 | 13.2212 | 0.012845 | 0.012833 | 13.2211 | 0.012845 | 0.012833 | 8.2243e-06 | 7.9904e-09 | 7.9826e-09 | 8.2243e-06 | 7.9904e-09 | 7.9826e-09
La-138 |  | 20.8 | 0.0018313 | 0.0018311 | 20.8 | 0.0018313 | 0.0018311 | 0.7696 | 6.7757e-05 | 6.7751e-05 | 0.7696 | 6.7757e-05 | 6.7751e-05 | 0.81979 | 7.2175e-05 | 7.2169e-05 | 0.81979 | 7.2175e-05 | 7.2169e-05
La-140 |  | 376229.8739 | 0.14473 | 0.14473 | 2496.0025 | 0.00096018 | 0.00096018 | 13920.5053 | 0.005355 | 0.005355 | 92.3521 | 3.5527e-05 | 3.5527e-05 | 6.7805e-10 | 2.6084e-16 | 2.6084e-16 | 4.4984e-12 | 1.7305e-18 | 1.7305e-18
La-141 |  | 27037886.9935 | 77.128 | 77.1278 | 17459.0848 | 0.049804 | 0.049803 | 1000401.8188 | 2.8537 | 2.8537 | 645.9861 | 0.0018427 | 0.0018427 | 4.7767e-09 | 1.3626e-14 | 1.3626e-14 | 3.0845e-12 | 8.7987e-18 | 8.7987e-18
La-142 |  | 125911448.5496 | 3.5809 | 3.5809 | 31491.6203 | 0.00089563 | 0.00089563 | 4658723.5963 | 0.1325 | 0.1325 | 1165.19 | 3.3138e-05 | 3.3138e-05 | 8.6771e-09 | 2.4678e-16 | 2.4678e-16 | 2.1702e-12 | 6.1722e-20 | 6.1722e-20
La-143 |  | 3189405506.5408 | 196.6799 | 196.6799 | 124339.6077 | 0.0076676 | 0.0076676 | 118008003.742 | 7.2772 | 7.2772 | 4600.5655 | 0.0002837 | 0.0002837 | 3.4501e-08 | 2.1276e-15 | 2.1276e-15 | 1.345e-12 | 8.2944e-20 | 8.2944e-20
Lu-165 |  | 7010927711.4795 | 72.0038 | 72.0038 | 206724.1331 | 0.0021231 | 0.0021231 | 259404325.3247 | 2.6641 | 2.6641 | 7648.7929 | 7.8555e-05 | 7.8555e-05 | 6.6186e-08 | 6.7975e-16 | 6.7975e-16 | 1.9516e-12 | 2.0043e-20 | 2.0043e-20
Lu-167 |  | 522631164.6342 | 9.4937 | 9.4937 | 73894.8107 | 0.0013423 | 0.0013423 | 19337353.0915 | 0.35127 | 0.35127 | 2734.108 | 4.9666e-05 | 4.9666e-05 | 2.3945e-08 | 4.3497e-16 | 4.3497e-16 | 3.3856e-12 | 6.1501e-20 | 6.1501e-20
Lu-169 |  | 1163916.3778 | 0.31295 | 0.31295 | 6530.2391 | 0.0017558 | 0.0017558 | 43064.906 | 0.011579 | 0.011579 | 241.6188 | 6.4966e-05 | 6.4966e-05 | 2.1414e-09 | 5.7579e-16 | 5.7579e-16 | 1.2015e-11 | 3.2305e-18 | 3.2305e-18
Lu-169m |  | . | 577688704.4968 | 577688704.4968 | . | 4229.3538 | 4229.3538 | . | 21374482.0664 | 21374482.0664 | . | 156.4861 | 156.4861 | . | 1.3869e-09 | 1.3869e-09 | . | 1.0154e-14 | 1.0154e-14
Lu-170 |  | 559604.2794 | 0.10719 | 0.10719 | 4451.2594 | 0.00085264 | 0.00085264 | 20705.3583 | 0.0039661 | 0.0039661 | 164.6966 | 3.1548e-05 | 3.1548e-05 | 1.4683e-09 | 2.8126e-16 | 2.8126e-16 | 1.168e-11 | 2.2372e-18 | 2.2372e-18
Lu-171 |  | 93186.8631 | 0.11727 | 0.11727 | 3035.6787 | 0.0038201 | 0.0038201 | 3447.9139 | 0.0043388 | 0.0043388 | 112.3201 | 0.00014134 | 0.00014134 | 1.0073e-09 | 1.2675e-15 | 1.2675e-15 | 3.2813e-11 | 4.1291e-17 | 4.1291e-17
Lu-171m |  | . | 2990269.9265 | 2990269.9265 | . | 10.8093 | 10.8093 | . | 110639.9873 | 110639.9873 | . | 0.39994 | 0.39994 | . | 3.5866e-12 | 3.5866e-12 | . | 1.2965e-17 | 1.2965e-17
Lu-172 |  | 70673.6587 | 0.044907 | 0.044907 | 1872.0019 | 0.0011895 | 0.0011895 | 2614.9254 | 0.0016616 | 0.0016616 | 69.2641 | 4.4012e-05 | 4.4012e-05 | 6.2478e-10 | 3.97e-16 | 3.97e-16 | 1.6549e-11 | 1.0516e-17 | 1.0516e-17
Lu-172m |  | . | 269027587.9569 | 269027587.9569 | . | 2732.8132 | 2732.8132 | . | 9954020.7544 | 9954020.7544 | . | 101.1141 | 101.1141 | . | 9.1207e-10 | 9.1207e-10 | . | 9.2649e-15 | 9.2649e-15
Lu-173 |  | 1092.465 | 0.020989 | 0.020989 | 857.4054 | 0.016473 | 0.016473 | 40.4212 | 0.00077659 | 0.00077658 | 31.724 | 0.0006095 | 0.00060949 | 7.2499e-10 | 1.3929e-14 | 1.3929e-14 | 5.69e-10 | 1.0932e-14 | 1.0932e-14
Lu-174 |  | 756.0005 | 0.026486 | 0.026485 | 682.1059 | 0.023897 | 0.023896 | 27.972 | 0.00097997 | 0.00097993 | 25.2379 | 0.00088418 | 0.00088415 | 1.2192e-09 | 4.2712e-14 | 4.271e-14 | 1.1e-09 | 3.8537e-14 | 3.8535e-14
Lu-174m |  | 1485.1677 | 0.12826 | 0.12825 | 693.334 | 0.059876 | 0.059871 | 54.9512 | 0.0047456 | 0.0047452 | 25.6534 | 0.0022154 | 0.0022152 | 2.815e-10 | 2.431e-14 | 2.4308e-14 | 1.3142e-10 | 1.1349e-14 | 1.1348e-14
Lu-176 |  | 20.9292 | 0.0051488 | 0.0051475 | 20.9292 | 0.0051488 | 0.0051475 | 0.77438 | 0.0001905 | 0.00019046 | 0.77438 | 0.0001905 | 0.00019046 | 0.39708 | 9.7686e-05 | 9.7662e-05 | 0.39709 | 9.7687e-05 | 9.7663e-05
Lu-176m |  | 42632203.2925 | 230.8623 | 230.8611 | 25527.2983 | 0.13824 | 0.13823 | 1577391.5218 | 8.5419 | 8.5419 | 944.51 | 0.0051147 | 0.0051147 | 8.7178e-09 | 4.7209e-14 | 4.7209e-14 | 5.2201e-12 | 2.8268e-17 | 2.8268e-17
Lu-177 |  | 97141.6046 | 2.7039 | 2.7038 | 2552.7298 | 0.071053 | 0.071051 | 3594.2394 | 0.10004 | 0.10004 | 94.451 | 0.002629 | 0.0026289 | 8.7674e-10 | 2.4403e-14 | 2.4403e-14 | 2.3039e-11 | 6.4128e-16 | 6.4126e-16
Lu-177m |  | 380.5366 | 0.005008 | 0.0050079 | 191.4547 | 0.0025196 | 0.0025196 | 14.0799 | 0.0001853 | 0.00018529 | 7.0838 | 9.3226e-05 | 9.3225e-05 | 8.2878e-11 | 1.0907e-15 | 1.0907e-15 | 4.1697e-11 | 5.4875e-16 | 5.4875e-16
Lu-178 |  | 1464964224.1908 | 212.2555 | 212.2555 | 114223.843 | 0.01655 | 0.01655 | 54203676.2951 | 7.8535 | 7.8535 | 4226.2822 | 0.00061234 | 0.00061234 | 3.9452e-08 | 5.7161e-15 | 5.7161e-15 | 3.0761e-12 | 4.4569e-19 | 4.4569e-19
Lu-178m |  | 1432126844.5258 | 37.0982 | 37.0982 | 90824.8887 | 0.0023528 | 0.0023528 | 52988693.2475 | 1.3726 | 1.3726 | 3360.5209 | 8.7052e-05 | 8.7052e-05 | 3.137e-08 | 8.1262e-16 | 8.1262e-16 | 1.9895e-12 | 5.1536e-20 | 5.1536e-20
Lu-179 |  | 34281521.3403 | 86.4792 | 86.479 | 25920.0259 | 0.065386 | 0.065386 | 1268416.2896 | 3.1997 | 3.1997 | 959.041 | 0.0024193 | 0.0024193 | 9.0028e-09 | 2.2711e-14 | 2.2711e-14 | 6.807e-12 | 1.7171e-17 | 1.7171e-17
Lu-180 |  | . | 96.0599 | 96.0599 | . | 0.0015032 | 0.0015032 | . | 3.5542 | 3.5542 | . | 5.562e-05 | 5.562e-05 | . | 5.2504e-16 | 5.2504e-16 | . | 8.2163e-21 | 8.2163e-21
Lu-181 |  | . | 429.9079 | 429.9079 | . | 0.004131 | 0.004131 | . | 15.9066 | 15.9066 | . | 0.00015285 | 0.00015285 | . | 1.4509e-15 | 1.4509e-15 | . | 1.3941e-20 | 1.3941e-20
Mg-27 |  | . | 98.6667 | 98.6667 | . | 0.002562 | 0.002562 | . | 3.6507 | 3.6507 | . | 9.4794e-05 | 9.4794e-05 | . | 1.3423e-16 | 1.3423e-16 | . | 3.4854e-21 | 3.4854e-21
Mg-28 |  | 652029.1269 | 0.48488 | 0.48488 | 2246.4022 | 0.0016705 | 0.0016705 | 24125.0777 | 0.017941 | 0.017941 | 83.1169 | 6.181e-05 | 6.181e-05 | 1.2205e-10 | 9.0762e-17 | 9.0762e-17 | 4.2049e-13 | 3.127e-19 | 3.127e-19
Mn-50m |  | . | 101.758 | 101.758 | . | 0.0004889 | 0.0004889 | . | 3.765 | 3.765 | . | 1.8089e-05 | 1.8089e-05 | . | 4.7433e-17 | 4.7433e-17 | . | 2.2789e-22 | 2.2789e-22
Mn-51 |  | 513848219.8444 | 18.5901 | 18.5901 | 65176.0806 | 0.002358 | 0.002358 | 19012384.1342 | 0.68784 | 0.68784 | 2411.515 | 8.7244e-05 | 8.7244e-05 | 6.4499e-09 | 2.3334e-16 | 2.3334e-16 | 8.1809e-13 | 2.9597e-20 | 2.9597e-20
Mn-52 |  | 91834.8038 | 0.029764 | 0.029764 | 2029.8815 | 0.0006579 | 0.0006579 | 3397.8877 | 0.0011013 | 0.0011013 | 75.1056 | 2.4342e-05 | 2.4342e-05 | 2.0482e-10 | 6.6383e-17 | 6.6383e-17 | 4.5272e-12 | 1.4673e-18 | 1.4673e-18
Mn-52m |  | 1638538184.403 | 16.2818 | 16.2818 | 94918.4048 | 0.00094318 | 0.00094318 | 60625912.8229 | 0.60243 | 0.60243 | 3511.981 | 3.4898e-05 | 3.4898e-05 | 9.5773e-09 | 9.5168e-17 | 9.5168e-17 | 5.548e-13 | 5.513e-21 | 5.513e-21
Mn-53 |  | 9231.7909 | . | 9231.7909 | 9231.7901 | . | 9231.7901 | 341.5763 | . | 341.5763 | 341.5762 | . | 341.5762 | 0.005069 | . | 0.005069 | 0.005069 | . | 0.005069
Mn-54 |  | 1365.9484 | 0.004061 | 0.004061 | 936.0009 | 0.0027828 | 0.0027828 | 50.5401 | 0.00015026 | 0.00015026 | 34.632 | 0.00010296 | 0.00010296 | 1.7661e-10 | 5.2507e-16 | 5.2506e-16 | 1.2102e-10 | 3.598e-16 | 3.5979e-16
Mn-56 |  | 51506365.0509 | 3.0708 | 3.0708 | 21880.5414 | 0.0013045 | 0.0013045 | 1905735.5069 | 0.11362 | 0.11362 | 809.58 | 4.8267e-05 | 4.8267e-05 | 2.3776e-09 | 1.4175e-16 | 1.4175e-16 | 1.01e-12 | 6.0218e-20 | 6.0218e-20
Mn-57 |  | . | 5146.1289 | 5146.1289 | . | 0.020109 | 0.020109 | . | 190.4068 | 190.4068 | . | 0.00074405 | 0.00074405 | . | 2.2242e-15 | 2.2242e-15 | . | 8.6913e-21 | 8.6913e-21
Mn-58m |  | . | 310.6483 | 310.6483 | . | 0.00092678 | 0.00092678 | . | 11.494 | 11.494 | . | 3.4291e-05 | 3.4291e-05 | . | 1.043e-16 | 1.043e-16 | . | 3.1117e-22 | 3.1117e-22
Mo-101 |  | 2718683676.3998 | 38.1224 | 38.1224 | 109048.6527 | 0.0015291 | 0.0015291 | 100591296.0268 | 1.4105 | 1.4105 | 4034.8002 | 5.6577e-05 | 5.6577e-05 | 2.1371e-08 | 2.9968e-16 | 2.9968e-16 | 8.5722e-13 | 1.202e-20 | 1.202e-20
Mo-102 |  | 3620492705.0945 | 3368.0966 | 3368.0934 | 112320.1123 | 0.10449 | 0.10449 | 133958230.0885 | 124.6196 | 124.6195 | 4155.8442 | 0.0038661 | 0.0038661 | 2.223e-08 | 2.0681e-14 | 2.0681e-14 | 6.8967e-13 | 6.4159e-19 | 6.4159e-19
Mo-89 |  | . | 322.7794 | 322.7794 | . | 0.0018698 | 0.0018698 | . | 11.9428 | 11.9428 | . | 6.9183e-05 | 6.9183e-05 | . | 3.2291e-16 | 3.2291e-16 | . | 1.8706e-21 | 1.8706e-21
Mo-90 |  | 8596022.9038 | 3.1795 | 3.1795 | 7872.9051 | 0.002912 | 0.002912 | 318052.8474 | 0.11764 | 0.11764 | 291.2975 | 0.00010774 | 0.00010774 | 1.3749e-09 | 5.0854e-16 | 5.0854e-16 | 1.2592e-12 | 4.6576e-19 | 4.6576e-19
Mo-91 |  | 3194951547.8952 | 55.6928 | 55.6928 | 135871.1036 | 0.0023684 | 0.0023684 | 118213207.2721 | 2.0606 | 2.0606 | 5027.2308 | 8.7632e-05 | 8.7632e-05 | 2.3992e-08 | 4.1821e-16 | 4.1821e-16 | 1.0203e-12 | 1.7785e-20 | 1.7785e-20
Mo-91m |  | . | 559.0133 | 559.0133 | . | 0.0016524 | 0.0016524 | . | 20.6835 | 20.6835 | . | 6.1139e-05 | 6.1139e-05 | . | 2.9177e-16 | 2.9177e-16 | . | 8.6246e-22 | 8.6246e-22
Mo-93 |  | 1427.9217 | 6.2699 | 6.2425 | 1427.798 | 6.2694 | 6.242 | 52.8331 | 0.23199 | 0.23097 | 52.8285 | 0.23197 | 0.23095 | 1.4873e-06 | 6.5308e-09 | 6.5022e-09 | 1.4872e-06 | 6.5302e-09 | 6.5017e-09
Mo-93m |  | 13889515.3854 | 0.86655 | 0.86655 | 15672.5738 | 0.0009778 | 0.0009778 | 513912.0693 | 0.032062 | 0.032062 | 579.8852 | 3.6178e-05 | 3.6178e-05 | 2.8282e-09 | 1.7645e-16 | 1.7645e-16 | 3.1913e-12 | 1.991e-19 | 1.991e-19
Mo-99 |  | 272121.1705 | 1.4179 | 1.4179 | 2955.7924 | 0.015402 | 0.015402 | 10068.4833 | 0.052464 | 0.052463 | 109.3643 | 0.00056986 | 0.00056986 | 5.6781e-10 | 2.9587e-15 | 2.9586e-15 | 6.1675e-12 | 3.2137e-17 | 3.2137e-17
N-13 |  | . | 85.2451 | 85.2451 | . | 0.0023322 | 0.0023322 | . | 3.1541 | 3.1541 | . | 8.629e-05 | 8.629e-05 | . | 5.8829e-17 | 5.8829e-17 | . | 1.6095e-21 | 1.6095e-21
N-16 |  | . | 1261.3195 | 1261.3195 | . | 0.0004115 | 0.0004115 | . | 46.6688 | 46.6688 | . | 1.5226e-05 | 1.5226e-05 | . | 1.2776e-17 | 1.2776e-17 | . | 4.1681e-24 | 4.1681e-24
Na-22 |  | 121.8488 | 0.0011902 | 0.0011902 | 106.9715 | 0.0010449 | 0.0010449 | 4.5084 | 4.4038e-05 | 4.4038e-05 | 3.9579 | 3.8661e-05 | 3.8661e-05 | 1.953e-11 | 1.9076e-16 | 1.9076e-16 | 1.7145e-11 | 1.6747e-16 | 1.6747e-16
Na-24 |  | 2345551.6873 | 0.20794 | 0.20794 | 5779.7656 | 0.0005124 | 0.0005124 | 86785.4124 | 0.0076939 | 0.0076939 | 213.8513 | 1.8959e-05 | 1.8959e-05 | 2.6916e-10 | 2.3862e-17 | 2.3862e-17 | 6.6325e-13 | 5.88e-20 | 5.88e-20
Nb-87 |  | . | 186.8625 | 186.8625 | . | 0.0019238 | 0.0019238 | . | 6.9139 | 6.9139 | . | 7.1181e-05 | 7.1181e-05 | . | 3.2477e-16 | 3.2477e-16 | . | 3.3436e-21 | 3.3436e-21
Nb-88 |  | 2306392985.1114 | 13.8005 | 13.8005 | 91814.8057 | 0.00054938 | 0.00054938 | 85336540.4491 | 0.51062 | 0.51062 | 3397.1478 | 2.0327e-05 | 2.0327e-05 | 1.5678e-08 | 9.3809e-17 | 9.3809e-17 | 6.2412e-13 | 3.7344e-21 | 3.7344e-21
Nb-88m |  | . | 26.1246 | 26.1246 | . | 0.00055801 | 0.00055801 | . | 0.96661 | 0.96661 | . | 2.0646e-05 | 2.0646e-05 | . | 9.5283e-17 | 9.5283e-17 | . | 2.0352e-21 | 2.0352e-21
Nb-89 |  | 69977366.5291 | 4.8959 | 4.8959 | 23400.0234 | 0.0016372 | 0.0016372 | 2589162.5616 | 0.18115 | 0.18115 | 865.8009 | 6.0575e-05 | 6.0575e-05 | 4.0411e-09 | 2.8273e-16 | 2.8273e-16 | 1.3513e-12 | 9.4544e-20 | 9.4544e-20
Nb-89m |  | 221646806.6289 | 10.0033 | 10.0033 | 40162.1379 | 0.0018126 | 0.0018126 | 8200931.8453 | 0.37012 | 0.37012 | 1485.9991 | 6.7065e-05 | 6.7065e-05 | 6.9358e-09 | 3.1302e-16 | 3.1302e-16 | 1.2568e-12 | 5.672e-20 | 5.672e-20
Nb-90 |  | 1762366.1397 | 0.21617 | 0.21617 | 4238.4948 | 0.0005199 | 0.0005199 | 65207.5472 | 0.0079985 | 0.0079985 | 156.8243 | 1.9236e-05 | 1.9236e-05 | 7.4019e-10 | 9.0793e-17 | 9.0793e-17 | 1.7802e-12 | 2.1836e-19 | 2.1836e-19
Nb-91 |  | 1711.3303 | 1.2619 | 1.261 | 1710.4586 | 1.2613 | 1.2604 | 63.3192 | 0.046692 | 0.046657 | 63.287 | 0.046668 | 0.046634 | 2.9651e-07 | 2.1865e-10 | 2.1849e-10 | 2.9636e-07 | 2.1854e-10 | 2.1838e-10
Nb-91m |  | 3113.256 | 0.37501 | 0.37497 | 737.3312 | 0.088816 | 0.088806 | 115.1905 | 0.013875 | 0.013874 | 27.2813 | 0.0032862 | 0.0032858 | 1.3227e-10 | 1.5933e-14 | 1.5931e-14 | 3.1326e-11 | 3.7734e-15 | 3.7729e-15
Nb-92 |  | 118.648 | 0.0015605 | 0.0015604 | 118.648 | 0.0015605 | 0.0015604 | 4.39 | 5.7737e-05 | 5.7736e-05 | 4.39 | 5.7737e-05 | 5.7736e-05 | 0.0010606 | 1.3949e-08 | 1.3948e-08 | 0.0010606 | 1.3949e-08 | 1.3948e-08
Nb-92m |  | 161797.3793 | 0.059821 | 0.059821 | 6492.492 | 0.0024004 | 0.0024004 | 5986.503 | 0.0022134 | 0.0022134 | 240.2222 | 8.8816e-05 | 8.8816e-05 | 1.159e-09 | 4.2852e-16 | 4.2852e-16 | 4.6508e-11 | 1.7195e-17 | 1.7195e-17
Nb-93m |  | 1647.1323 | 35.8176 | 35.0553 | 1612.2504 | 35.0591 | 34.313 | 60.9439 | 1.3253 | 1.297 | 59.6533 | 1.2972 | 1.2696 | 6.9184e-09 | 1.5044e-10 | 1.4724e-10 | 6.7719e-09 | 1.4726e-10 | 1.4412e-10
Nb-94 |  | 65.9425 | 0.0014948 | 0.0014948 | 65.9414 | 0.0014948 | 0.0014948 | 2.4399 | 5.5309e-05 | 5.5308e-05 | 2.4398 | 5.5308e-05 | 5.5307e-05 | 3.5233e-07 | 7.9868e-12 | 7.9866e-12 | 3.5232e-07 | 7.9867e-12 | 7.9865e-12
Nb-94m |  | . | 28829.843 | 28829.843 | . | 0.49572 | 0.49572 | . | 1066.7042 | 1066.7042 | . | 0.018342 | 0.018342 | . | 9.0418e-14 | 9.0418e-14 | . | 1.5547e-18 | 1.5547e-18
Nb-95 |  | 12630.0872 | 0.022092 | 0.022092 | 1745.9085 | 0.0030539 | 0.0030539 | 467.3132 | 0.0008174 | 0.0008174 | 64.5986 | 0.00011299 | 0.00011299 | 3.2207e-10 | 5.6335e-16 | 5.6335e-16 | 4.4521e-11 | 7.7874e-17 | 7.7874e-17
Nb-95m |  | 236100.9209 | 2.6388 | 2.6388 | 3369.6034 | 0.037661 | 0.03766 | 8735.7341 | 0.097636 | 0.097635 | 124.6753 | 0.0013934 | 0.0013934 | 6.2115e-10 | 6.9423e-15 | 6.9422e-15 | 8.8649e-12 | 9.908e-17 | 9.9078e-17
Nb-96 |  | 1114568.3173 | 0.24521 | 0.24521 | 4287.0272 | 0.00094318 | 0.00094318 | 41239.0277 | 0.0090729 | 0.0090729 | 158.62 | 3.4898e-05 | 3.4898e-05 | 7.9858e-10 | 1.7569e-16 | 1.7569e-16 | 3.0716e-12 | 6.7578e-19 | 6.7578e-19
Nb-97 |  | 319377929.6076 | 17.7115 | 17.7115 | 63219.5754 | 0.0035059 | 0.0035059 | 11816983.3955 | 0.65532 | 0.65532 | 2339.1243 | 0.00012972 | 0.00012972 | 1.1899e-08 | 6.5988e-16 | 6.5988e-16 | 2.3554e-12 | 1.3062e-19 | 1.3062e-19
Nb-98m |  | 338879508.7021 | 5.7329 | 5.7329 | 47728.0931 | 0.00080742 | 0.00080742 | 12538541.822 | 0.21212 | 0.21212 | 1765.9394 | 2.9875e-05 | 2.9875e-05 | 9.0759e-09 | 1.5354e-16 | 1.5354e-16 | 1.2783e-12 | 2.1625e-20 | 2.1625e-20
Nb-99 |  | . | 18663.7889 | 18663.7889 | . | 0.01281 | 0.01281 | . | 690.5602 | 690.5602 | . | 0.00047397 | 0.00047397 | . | 2.4608e-15 | 2.4608e-15 | . | 1.689e-21 | 1.689e-21
Nb-99m |  | . | 386.8143 | 386.8143 | . | 0.0027611 | 0.0027611 | . | 14.3121 | 14.3121 | . | 0.00010216 | 0.00010216 | . | 5.3041e-16 | 5.3041e-16 | . | 3.7862e-21 | 3.7862e-21
Nd-134 |  | . | 196.8594 | 196.8594 | . | 0.004594 | 0.004594 | . | 7.2838 | 7.2838 | . | 0.00016998 | 0.00016998 | . | 1.1945e-15 | 1.1945e-15 | . | 2.7875e-20 | 2.7875e-20
Nd-135 |  | 3112566004.8362 | 55.6075 | 55.6075 | 105962.3701 | 0.0018931 | 0.0018931 | 115164942.1789 | 2.0575 | 2.0575 | 3920.6077 | 7.0044e-05 | 7.0044e-05 | 2.7757e-08 | 4.959e-16 | 4.959e-16 | 9.4495e-13 | 1.6882e-20 | 1.6882e-20
Nd-136 |  | 379810744.654 | 69.6773 | 69.6772 | 52815.0998 | 0.0096891 | 0.0096891 | 14052997.5522 | 2.5781 | 2.5781 | 1954.1587 | 0.0003585 | 0.0003585 | 1.3938e-08 | 2.5569e-15 | 2.5569e-15 | 1.9381e-12 | 3.5555e-19 | 3.5555e-19
Nd-137 |  | 940387715.609 | 18.918 | 18.918 | 99398.3295 | 0.0019996 | 0.0019996 | 34794345.4775 | 0.69997 | 0.69997 | 3677.7382 | 7.3986e-05 | 7.3986e-05 | 2.6424e-08 | 5.3157e-16 | 5.3157e-16 | 2.7929e-12 | 5.6186e-20 | 5.6186e-20
Nd-138 |  | 13395007.4544 | 118.866 | 118.8649 | 11120.8032 | 0.098685 | 0.098684 | 495615.2758 | 4.398 | 4.398 | 411.4697 | 0.0036513 | 0.0036513 | 2.9779e-09 | 2.6425e-14 | 2.6425e-14 | 2.4723e-12 | 2.1939e-17 | 2.1939e-17
Nd-139 |  | 3154566085.8638 | 67.0304 | 67.0304 | 257221.6313 | 0.0054656 | 0.0054656 | 116718945.177 | 2.4801 | 2.4801 | 9517.2004 | 0.00020223 | 0.00020223 | 6.9377e-08 | 1.4742e-15 | 1.4742e-15 | 5.6569e-12 | 1.202e-19 | 1.202e-19
Nd-139m |  | 20548250.9129 | 1.6361 | 1.6361 | 18616.5932 | 0.0014823 | 0.0014823 | 760285.2838 | 0.060537 | 0.060537 | 688.8139 | 5.4846e-05 | 5.4846e-05 | 5.0212e-09 | 3.9981e-16 | 3.9981e-16 | 4.5492e-12 | 3.6222e-19 | 3.6222e-19
Nd-140 |  | 190161.8269 | 18.0172 | 18.0155 | 2533.5364 | 0.24004 | 0.24002 | 7035.9876 | 0.66664 | 0.66657 | 93.7408 | 0.0088816 | 0.0088808 | 6.8825e-10 | 6.521e-14 | 6.5203e-14 | 9.1696e-12 | 8.6879e-16 | 8.6871e-16
Nd-141 |  | 1287644860.5572 | 98.4257 | 98.4257 | 528150.9984 | 0.040371 | 0.040371 | 47642859.8406 | 3.6418 | 3.6418 | 19541.5869 | 0.0014937 | 0.0014937 | 1.445e-07 | 1.1045e-14 | 1.1045e-14 | 5.9269e-11 | 4.5305e-18 | 4.5305e-18
Nd-141m |  | . | 1188.8734 | 1188.8734 | . | 0.0033728 | 0.0033728 | . | 43.9883 | 43.9883 | . | 0.00012479 | 0.00012479 | . | 9.2278e-16 | 9.2278e-16 | . | 2.6179e-21 | 2.6179e-21
Nd-144 |  | 0.15232 | . | 0.15232 | 0.16764 | . | 0.16764 | 0.0056357 | . | 0.0056357 | 0.0062028 | . | 0.0062028 | 140.6388 | . | 140.6388 | 154.7885 | . | 154.7885
Nd-147 |  | 29073.0959 | 0.42775 | 0.42774 | 1262.0237 | 0.018568 | 0.018568 | 1075.7045 | 0.015827 | 0.015826 | 46.6949 | 0.00068701 | 0.000687 | 3.5998e-10 | 5.2963e-15 | 5.2962e-15 | 1.5626e-11 | 2.299e-16 | 2.299e-16
Nd-149 |  | 111677715.4513 | 22.971 | 22.971 | 31788.711 | 0.0065386 | 0.0065386 | 4132075.4717 | 0.84993 | 0.84993 | 1176.1823 | 0.00024193 | 0.00024193 | 9.1907e-09 | 1.8904e-15 | 1.8904e-15 | 2.6161e-12 | 5.3811e-19 | 5.3811e-19
Nd-151 |  | 4812748125.7432 | 79.4054 | 79.4054 | 164370.8961 | 0.002712 | 0.002712 | 178071680.6525 | 2.938 | 2.938 | 6081.7232 | 0.00010034 | 0.00010034 | 4.8161e-08 | 7.946e-16 | 7.946e-16 | 1.6448e-12 | 2.7138e-20 | 2.7138e-20
Nd-152 |  | 3845072139.809 | 467.1225 | 467.1224 | 120342.9775 | 0.01462 | 0.01462 | 142267669.1729 | 17.2835 | 17.2835 | 4452.6902 | 0.00054094 | 0.00054094 | 3.5494e-08 | 4.312e-15 | 4.312e-15 | 1.1109e-12 | 1.3496e-19 | 1.3496e-19
Ne-19 |  | . | 2921.4621 | 2921.4621 | . | 0.0023019 | 0.0023019 | . | 108.0941 | 108.0941 | . | 8.5172e-05 | 8.5172e-05 | . | 8.4867e-17 | 8.4867e-17 | . | 6.687e-23 | 6.687e-23
Ne-24 |  | . | 463.1213 | 463.1213 | . | 0.0042976 | 0.0042976 | . | 17.1355 | 17.1355 | . | 0.00015901 | 0.00015901 | . | 2.0014e-16 | 2.0014e-16 | . | 1.8572e-21 | 1.8572e-21
Ni-57 |  | 874582.4476 | 0.19776 | 0.19776 | 5128.7723 | 0.0011597 | 0.0011597 | 32359.5506 | 0.0073173 | 0.0073173 | 189.7646 | 4.291e-05 | 4.291e-05 | 5.6726e-10 | 1.2827e-16 | 1.2827e-16 | 3.3265e-12 | 7.5221e-19 | 7.5221e-19
Ni-66 |  | 175069.1844 | 871.3253 | 867.0102 | 1574.581 | 7.8367 | 7.7979 | 6477.5598 | 32.239 | 32.0794 | 58.2595 | 0.28996 | 0.28852 | 2.0165e-10 | 1.0036e-12 | 9.9865e-13 | 1.8137e-12 | 9.0266e-15 | 8.9819e-15
Np-232 |  | 3047189599.8486 | 49.3619 | 49.3619 | 122978.2252 | 0.0019921 | 0.0019921 | 112746015.1944 | 1.8264 | 1.8264 | 4550.1943 | 7.3709e-05 | 7.3709e-05 | 5.5361e-08 | 8.9681e-16 | 8.9681e-16 | 2.2343e-12 | 3.6193e-20 | 3.6193e-20
Np-233 |  | 14935953306.7275 | 317.2765 | 317.2765 | 1484406.7708 | 0.031532 | 0.031532 | 552630272.3489 | 11.7392 | 11.7392 | 54923.0505 | 0.0011667 | 0.0011667 | 6.7112e-07 | 1.4256e-14 | 1.4256e-14 | 6.6699e-11 | 1.4169e-18 | 1.4169e-18
Np-234 |  | 363433.5342 | 0.11715 | 0.11715 | 6321.9575 | 0.0020379 | 0.0020379 | 13447.0408 | 0.0043346 | 0.0043346 | 233.9124 | 7.5401e-05 | 7.5401e-05 | 2.8705e-09 | 9.2529e-16 | 9.2529e-16 | 4.9933e-11 | 1.6096e-17 | 1.6096e-17
Np-235 |  | 7248.3896 | 5.0777 | 5.0742 | 5357.0801 | 3.7528 | 3.7502 | 268.1904 | 0.18788 | 0.18774 | 198.212 | 0.13885 | 0.13876 | 5.1758e-09 | 3.6258e-12 | 3.6233e-12 | 3.8253e-09 | 2.6797e-12 | 2.6779e-12
Np-236 |  | 0.29558 | 0.019135 | 0.017971 | 0.29558 | 0.019135 | 0.017971 | 0.010936 | 0.00070798 | 0.00066494 | 0.010936 | 0.00070798 | 0.00066493 | 3.0079e-08 | 1.9472e-09 | 1.8288e-09 | 3.0079e-08 | 1.9472e-09 | 1.8288e-09
Np-236m |  | 196784.8368 | 15.1348 | 15.1336 | 729.3514 | 0.056095 | 0.05609 | 7281.039 | 0.55999 | 0.55994 | 26.986 | 0.0020755 | 0.0020753 | 3.34e-10 | 2.5688e-14 | 2.5686e-14 | 1.2379e-12 | 9.5207e-17 | 9.52e-17
Np-237 | SE | 0.26743 | 0.12393 | 0.084686 | 0.26743 | 0.12393 | 0.084686 | 0.0098949 | 0.0045854 | 0.0031334 | 0.0098949 | 0.0045854 | 0.0031334 | 3.8049e-07 | 1.7632e-07 | 1.2049e-07 | 3.8049e-07 | 1.7632e-07 | 1.2049e-07
Np-238 |  | 242535.847 | 0.46818 | 0.46818 | 2029.8815 | 0.0039184 | 0.0039184 | 8973.8263 | 0.017323 | 0.017323 | 75.1056 | 0.00014498 | 0.00014498 | 9.3743e-10 | 1.8096e-15 | 1.8096e-15 | 7.8457e-12 | 1.5145e-17 | 1.5145e-17
Np-239 |  | 309137.4193 | 1.5565 | 1.5565 | 2880.0029 | 0.014501 | 0.014501 | 11438.0845 | 0.05759 | 0.05759 | 106.5601 | 0.00053652 | 0.00053652 | 1.3356e-09 | 6.7248e-15 | 6.7247e-15 | 1.2443e-11 | 6.265e-17 | 6.2649e-17
Np-240 |  | 234095634.8887 | 13.259 | 13.259 | 39782.8025 | 0.0022533 | 0.0022533 | 8661538.4909 | 0.49058 | 0.49058 | 1471.9637 | 8.3371e-05 | 8.3371e-05 | 1.8527e-08 | 1.0493e-15 | 1.0493e-15 | 3.1485e-12 | 1.7833e-19 | 1.7833e-19
Np-240m |  | . | 360.8608 | 360.8608 | . | 0.007153 | 0.007153 | . | 13.3518 | 13.3518 | . | 0.00026466 | 0.00026466 | . | 3.3311e-15 | 3.3311e-15 | . | 6.603e-20 | 6.603e-20
Np-241 |  | 6262294132.4916 | 1560.254 | 1560.2537 | 238978.9624 | 0.059542 | 0.059542 | 231704882.9022 | 57.7294 | 57.7294 | 8842.2216 | 0.002203 | 0.002203 | 1.1176e-07 | 2.7844e-14 | 2.7844e-14 | 4.2648e-12 | 1.0626e-18 | 1.0626e-18
Np-242 |  | . | 1326.7492 | 1326.7492 | . | 0.0080135 | 0.0080135 | . | 49.0897 | 49.0897 | . | 0.0002965 | 0.0002965 | . | 3.763e-15 | 3.763e-15 | . | 2.2728e-20 | 2.2728e-20
Np-242m |  | . | 169.6708 | 169.6708 | . | 0.002562 | 0.002562 | . | 6.2778 | 6.2778 | . | 9.4794e-05 | 9.4794e-05 | . | 1.2031e-15 | 1.2031e-15 | . | 1.8166e-20 | 1.8166e-20
O-14 |  | . | 202.3882 | 202.3882 | . | 0.00065386 | 0.00065386 | . | 7.4884 | 7.4884 | . | 2.4193e-05 | 2.4193e-05 | . | 1.7763e-17 | 1.7763e-17 | . | 5.7386e-23 | 5.7386e-23
O-15 |  | . | 414.2316 | 414.2316 | . | 0.002317 | 0.002317 | . | 15.3266 | 15.3266 | . | 8.5727e-05 | 8.5727e-05 | . | 6.7437e-17 | 6.7437e-17 | . | 3.772e-22 | 3.772e-22
O-19 |  | . | 1913.3793 | 1913.3793 | . | 0.002317 | 0.002317 | . | 70.795 | 70.795 | . | 8.5727e-05 | 8.5727e-05 | . | 8.542e-17 | 8.542e-17 | . | 1.0344e-22 | 1.0344e-22
Os-180 |  | 3225192555.5828 | 386.6409 | 386.6409 | 190373.0717 | 0.022822 | 0.022822 | 119332124.5566 | 14.3057 | 14.3057 | 7043.8037 | 0.00084442 | 0.00084442 | 6.6492e-08 | 7.9712e-15 | 7.9712e-15 | 3.9248e-12 | 4.7051e-19 | 4.7051e-19
Os-181 |  | 155026781.2337 | 5.8593 | 5.8593 | 44689.6999 | 0.0016891 | 0.0016891 | 5735990.9056 | 0.21679 | 0.21679 | 1653.5189 | 6.2495e-05 | 6.2495e-05 | 1.5696e-08 | 5.9322e-16 | 5.9322e-16 | 4.5246e-12 | 1.7101e-19 | 1.7101e-19
Os-182 |  | 1973563.0622 | 1.6086 | 1.6086 | 7184.6554 | 0.005856 | 0.005856 | 73021.8333 | 0.059518 | 0.059518 | 265.8322 | 0.00021667 | 0.00021667 | 2.5373e-09 | 2.0681e-15 | 2.0681e-15 | 9.2368e-12 | 7.5287e-18 | 7.5287e-18
Os-183 |  | 7152371.9524 | 1.8711 | 1.8711 | 15316.379 | 0.0040068 | 0.0040068 | 264637.7622 | 0.069229 | 0.069229 | 566.706 | 0.00014825 | 0.00014825 | 5.4387e-09 | 1.4228e-15 | 1.4228e-15 | 1.1647e-11 | 3.0468e-18 | 3.0468e-18
Os-183m |  | 11874947.0474 | 1.4115 | 1.4115 | 19365.5366 | 0.0023019 | 0.0023019 | 439373.0408 | 0.052227 | 0.052227 | 716.5249 | 8.5172e-05 | 8.5172e-05 | 6.8766e-09 | 8.174e-16 | 8.174e-16 | 1.1214e-11 | 1.333e-18 | 1.333e-18
Os-185 |  | 5641.854 | 0.010089 | 0.010089 | 1947.7476 | 0.003483 | 0.003483 | 208.7486 | 0.00037329 | 0.00037329 | 72.0667 | 0.00012887 | 0.00012887 | 7.4944e-10 | 1.3402e-15 | 1.3402e-15 | 2.5873e-10 | 4.6266e-16 | 4.6266e-16
Os-186 |  | 0.77727 | . | 0.77727 | 0.74714 | . | 0.74714 | 0.028759 | . | 0.028759 | 0.027644 | . | 0.027644 | 809.6083 | . | 809.6083 | 778.2215 | . | 778.2215
Os-189m |  | 549355026.9573 | 1083045.4453 | 1080914.4382 | 524860.3379 | 1034.7545 | 1032.7185 | 20326135.9974 | 40072.6815 | 39993.8342 | 19419.8325 | 38.2859 | 38.2106 | 1.9248e-07 | 3.7948e-10 | 3.7873e-10 | 1.839e-10 | 3.6256e-13 | 3.6185e-13
Os-190m |  | . | 55.7 | 55.7 | . | 0.0015139 | 0.0015139 | . | 2.0609 | 2.0609 | . | 5.6015e-05 | 5.6015e-05 | . | 5.5814e-16 | 5.5814e-16 | . | 1.517e-20 | 1.517e-20
Os-191 |  | 25043.321 | 0.59341 | 0.5934 | 1524.7074 | 0.036129 | 0.036128 | 926.6029 | 0.021956 | 0.021956 | 56.4142 | 0.0013368 | 0.0013367 | 5.6508e-10 | 1.339e-14 | 1.339e-14 | 3.4404e-11 | 8.1521e-16 | 8.1519e-16
Os-191m |  | 8486468.5462 | 271.3746 | 271.3659 | 18313.0618 | 0.5856 | 0.58558 | 313999.3362 | 10.0409 | 10.0405 | 677.5833 | 0.021667 | 0.021667 | 6.7871e-09 | 2.1703e-13 | 2.1703e-13 | 1.4646e-11 | 4.6834e-16 | 4.6833e-16
Os-193 |  | 1074950.0662 | 7.0918 | 7.0918 | 5331.6509 | 0.035175 | 0.035175 | 39773.1524 | 0.2624 | 0.2624 | 197.2711 | 0.0013015 | 0.0013015 | 1.9967e-09 | 1.3173e-14 | 1.3173e-14 | 9.9034e-12 | 6.5336e-17 | 6.5336e-17
Os-194 |  | 39.2513 | 2.2172 | 2.0986 | 37.0693 | 2.0939 | 1.982 | 1.4523 | 0.082035 | 0.077649 | 1.3716 | 0.077474 | 0.073332 | 1.2793e-10 | 7.2261e-12 | 6.8398e-12 | 1.2082e-10 | 6.8245e-12 | 6.4596e-12
Os-196 |  | 529631575.1661 | 305.588 | 305.5879 | 50747.0387 | 0.02928 | 0.02928 | 19596368.2811 | 11.3068 | 11.3068 | 1877.6404 | 0.0010834 | 0.0010834 | 1.93e-08 | 1.1136e-14 | 1.1136e-14 | 1.8492e-12 | 1.067e-18 | 1.067e-18
P-30 |  | . | 331.3583 | 331.3583 | . | 0.0022725 | 0.0022725 | . | 12.2603 | 12.2603 | . | 8.4082e-05 | 8.4082e-05 | . | 1.3229e-16 | 1.3229e-16 | . | 9.0723e-22 | 9.0723e-22
P-32 |  | 13643.3148 | 3.5263 | 3.5254 | 769.3158 | 0.19884 | 0.19879 | 504.8026 | 0.13047 | 0.13044 | 28.4647 | 0.0073572 | 0.0073553 | 4.7769e-11 | 1.2347e-14 | 1.2344e-14 | 2.6936e-12 | 6.962e-16 | 6.9602e-16
P-33 |  | 17161.7778 | 73.8842 | 73.5675 | 1719.1854 | 7.4014 | 7.3696 | 634.9858 | 2.7337 | 2.722 | 63.6099 | 0.27385 | 0.27268 | 1.1009e-10 | 4.7396e-13 | 4.7192e-13 | 1.1028e-11 | 4.7479e-14 | 4.7275e-14
Pa-227 |  | 373927.8213 | 1411.6919 | 1406.3824 | 39.3186 | 0.14844 | 0.14788 | 13835.3294 | 52.2326 | 52.0361 | 1.4548 | 0.0054923 | 0.0054716 | 1.7319e-11 | 6.5383e-14 | 6.5137e-14 | 1.8211e-15 | 6.8751e-18 | 6.8492e-18
Pa-228 |  | 11951.2642 | 0.47358 | 0.47357 | 43.3111 | 0.0017163 | 0.0017162 | 442.1968 | 0.017523 | 0.017522 | 1.6025 | 6.3502e-05 | 6.3499e-05 | 1.9161e-11 | 7.5929e-16 | 7.5926e-16 | 6.944e-14 | 2.7517e-18 | 2.7515e-18
Pa-229 |  | 73035.5034 | 7.7135 | 7.7127 | 433.111 | 0.045742 | 0.045738 | 2702.3136 | 0.2854 | 0.28537 | 16.0251 | 0.0016925 | 0.0016923 | 1.9245e-10 | 2.0326e-14 | 2.0324e-14 | 1.1413e-12 | 1.2053e-16 | 1.2052e-16
Pa-230 |  | 66.7359 | 0.051818 | 0.051778 | 4.5907 | 0.0035645 | 0.0035618 | 2.4692 | 0.0019173 | 0.0019158 | 0.16986 | 0.00013189 | 0.00013179 | 2.0488e-12 | 1.5908e-15 | 1.5896e-15 | 1.4094e-13 | 1.0943e-16 | 1.0935e-16
Pa-231 |  | 0.014218 | 0.073504 | 0.011913 | 0.014218 | 0.073503 | 0.011913 | 0.00052606 | 0.0027196 | 0.0004408 | 0.00052606 | 0.0027196 | 0.00044079 | 3.0127e-10 | 1.5575e-09 | 2.5244e-10 | 3.0126e-10 | 1.5575e-09 | 2.5243e-10
Pa-232 |  | 250242.0212 | 0.48308 | 0.48308 | 1296.0013 | 0.0025019 | 0.0025019 | 9258.9548 | 0.017874 | 0.017874 | 47.952 | 9.2569e-05 | 9.2569e-05 | 5.8342e-10 | 1.1263e-15 | 1.1263e-15 | 3.0216e-12 | 5.833e-18 | 5.833e-18
Pa-233 | SE | 6931.7688 | 0.10785 | 0.10785 | 738.9481 | 0.011497 | 0.011497 | 256.4754 | 0.0039905 | 0.0039904 | 27.3411 | 0.0004254 | 0.00042539 | 3.3412e-10 | 5.1985e-15 | 5.1984e-15 | 3.5618e-11 | 5.5418e-16 | 5.5417e-16
Pa-234 |  | 7671110.6967 | 1.4478 | 1.4478 | 8466.3401 | 0.0015979 | 0.0015979 | 283831.0958 | 0.053569 | 0.053569 | 313.2546 | 5.9122e-05 | 5.9122e-05 | 3.8442e-09 | 7.2553e-16 | 7.2553e-16 | 4.2427e-12 | 8.0074e-19 | 8.0074e-19
Pa-234m |  | . | 23366.2459 | 23366.2459 | . | 0.075056 | 0.075056 | . | 864.5511 | 864.5511 | . | 0.0027771 | 0.0027771 | . | 3.408e-14 | 3.408e-14 | . | 1.0947e-19 | 1.0947e-19
Pa-235 |  | 2530090758.6622 | 4729.9033 | 4729.8944 | 170181.9884 | 0.31815 | 0.31815 | 93613358.0705 | 175.0064 | 175.0061 | 6296.7336 | 0.011771 | 0.011771 | 7.7602e-08 | 1.4507e-13 | 1.4507e-13 | 5.2198e-12 | 9.7581e-18 | 9.7581e-18
Pa-236 |  | . | 97.8442 | 97.8442 | . | 0.0024445 | 0.0024445 | . | 3.6202 | 3.6202 | . | 9.0446e-05 | 9.0446e-05 | . | 1.1194e-15 | 1.1194e-15 | . | 2.7967e-20 | 2.7967e-20
Pa-237 |  | . | 158.2322 | 158.2322 | . | 0.0037794 | 0.0037794 | . | 5.8546 | 5.8546 | . | 0.00013984 | 0.00013984 | . | 1.7381e-15 | 1.7381e-15 | . | 4.1514e-20 | 4.1514e-20
Pb-194 |  | 6514580822.8611 | 65.487 | 65.487 | 214624.4184 | 0.0021575 | 0.0021575 | 241039490.4459 | 2.423 | 2.423 | 7941.1035 | 7.9827e-05 | 7.9827e-05 | 8.0793e-08 | 8.1216e-16 | 8.1216e-16 | 2.6617e-12 | 2.6757e-20 | 2.6757e-20
Pb-195m |  | 2997184437.1844 | 34.9736 | 34.9736 | 123428.6949 | 0.0014403 | 0.0014403 | 110895824.1758 | 1.294 | 1.294 | 4566.8617 | 5.329e-05 | 5.329e-05 | 4.6703e-08 | 5.4497e-16 | 5.4497e-16 | 1.9233e-12 | 2.2443e-20 | 2.2443e-20
Pb-196 |  | 1109416096.0201 | 49.9623 | 49.9623 | 112695.7649 | 0.0050752 | 0.0050752 | 41048395.5527 | 1.8486 | 1.8486 | 4169.7433 | 0.00018778 | 0.00018778 | 4.286e-08 | 1.9302e-15 | 1.9302e-15 | 4.3538e-12 | 1.9607e-19 | 1.9607e-19
Pb-197 |  | . | 67.9634 | 67.9634 | . | 0.0014927 | 0.0014927 | . | 2.5146 | 2.5146 | . | 5.523e-05 | 5.523e-05 | . | 5.706e-16 | 5.706e-16 | . | 1.2532e-20 | 1.2532e-20
Pb-197m |  | 515215778.2835 | 17.2951 | 17.2951 | 60823.1655 | 0.0020418 | 0.0020418 | 19062983.7965 | 0.63992 | 0.63992 | 2250.4571 | 7.5545e-05 | 7.5545e-05 | 2.325e-08 | 7.8048e-16 | 7.8048e-16 | 2.7448e-12 | 9.2139e-20 | 9.2139e-20
Pb-198 |  | 111269494.0371 | 14.494 | 14.494 | 43989.6001 | 0.0057301 | 0.0057301 | 4116971.2794 | 0.53628 | 0.53628 | 1627.6152 | 0.00021201 | 0.00021201 | 1.6901e-08 | 2.2015e-15 | 2.2015e-15 | 6.6816e-12 | 8.7035e-19 | 8.7035e-19
Pb-199 |  | 376717933.403 | 9.005 | 9.005 | 93082.966 | 0.002225 | 0.002225 | 13938563.5359 | 0.33319 | 0.33319 | 3444.0697 | 8.2327e-05 | 8.2327e-05 | 3.5943e-08 | 8.5918e-16 | 8.5918e-16 | 8.8811e-12 | 2.1229e-19 | 2.1229e-19
Pb-200 |  | 2349214.3306 | 3.6879 | 3.6879 | 8320.0083 | 0.013061 | 0.013061 | 86920.9302 | 0.13645 | 0.13645 | 307.8403 | 0.00048327 | 0.00048327 | 3.2288e-09 | 5.0688e-15 | 5.0688e-15 | 1.1435e-11 | 1.7952e-17 | 1.7952e-17
Pb-201 |  | 15439958.7759 | 2.0763 | 2.0763 | 23729.6012 | 0.003191 | 0.003191 | 571278.4747 | 0.076822 | 0.076822 | 877.9952 | 0.00011807 | 0.00011807 | 9.255e-09 | 1.2446e-15 | 1.2446e-15 | 1.4224e-11 | 1.9128e-18 | 1.9128e-18
Pb-201m |  | . | 2342.5936 | 2342.5936 | . | 0.0065386 | 0.0065386 | . | 86.676 | 86.676 | . | 0.00024193 | 0.00024193 | . | 2.5502e-15 | 2.5502e-15 | . | 7.1181e-21 | 7.1181e-21
Pb-202 |  | 63.698 | 219.7534 | 49.3836 | 63.6976 | 219.752 | 49.3833 | 2.3568 | 8.1309 | 1.8272 | 2.3568 | 8.1308 | 1.8272 | 1.8914e-06 | 6.5254e-06 | 1.4664e-06 | 1.8914e-06 | 6.5253e-06 | 1.4664e-06
Pb-202m |  | 46732577.4097 | 2.0231 | 2.0231 | 27174.2207 | 0.0011764 | 0.0011764 | 1729105.3642 | 0.074853 | 0.074853 | 1005.4462 | 4.3526e-05 | 4.3526e-05 | 1.0651e-08 | 4.6109e-16 | 4.6109e-16 | 6.1935e-12 | 2.6812e-19 | 2.6812e-19
Pb-203 |  | 1528463.433 | 0.95214 | 0.95214 | 13060.4782 | 0.0081359 | 0.0081359 | 56553.147 | 0.035229 | 0.035229 | 483.2377 | 0.00030103 | 0.00030103 | 5.1445e-09 | 3.2047e-15 | 3.2047e-15 | 4.3959e-11 | 2.7384e-17 | 2.7384e-17
Pb-204m |  | 515934821.0196 | 6.1131 | 6.1131 | 95186.5359 | 0.0011278 | 0.0011278 | 19089588.3777 | 0.22618 | 0.22618 | 3521.9018 | 4.173e-05 | 4.173e-05 | 3.7679e-08 | 4.4644e-16 | 4.4644e-16 | 6.9515e-12 | 8.2365e-20 | 8.2365e-20
Pb-205 |  | 3794.5985 | 216.6254 | 204.9266 | 3794.5984 | 216.6254 | 204.9266 | 140.4001 | 8.0151 | 7.5823 | 140.4001 | 8.0151 | 7.5823 | 0.033325 | 0.0019024 | 0.0017997 | 0.033325 | 0.0019024 | 0.0017997
Pb-209 | SE | 90090010.7363 | 1988.9682 | 1988.9243 | 48275.1199 | 1.0658 | 1.0658 | 3333330.3972 | 73.5918 | 73.5902 | 1786.1794 | 0.039434 | 0.039434 | 1.9578e-08 | 4.3223e-13 | 4.3222e-13 | 1.0491e-11 | 2.3161e-16 | 2.3161e-16
Pb-210 | SE | 0.56757 | 2.2983 | 0.45517 | 0.55881 | 2.2628 | 0.44814 | 0.021 | 0.085039 | 0.016841 | 0.020676 | 0.083725 | 0.016581 | 7.4089e-12 | 3.0002e-11 | 5.9416e-12 | 7.2944e-12 | 2.9538e-11 | 5.8498e-12
Pb-211 |  | 2499892.1033 | 333.9643 | 333.9197 | 247.765 | 0.033099 | 0.033095 | 92496.0078 | 12.3567 | 12.355 | 9.1673 | 0.0012247 | 0.0012245 | 1.0144e-10 | 1.3552e-14 | 1.355e-14 | 1.0054e-14 | 1.3431e-18 | 1.3429e-18
Pb-212 |  | 18286.3328 | 9.9524 | 9.947 | 32.0502 | 0.017443 | 0.017434 | 676.5943 | 0.36824 | 0.36804 | 1.1859 | 0.00064541 | 0.00064506 | 1.3184e-11 | 7.1756e-15 | 7.1717e-15 | 2.3108e-14 | 1.2577e-17 | 1.257e-17
Pb-214 | SE | 3636205.2399 | 130.4985 | 130.4938 | 267.5436 | 0.0096018 | 0.0096014 | 134539.5939 | 4.8284 | 4.8283 | 9.8991 | 0.00035527 | 0.00035525 | 1.111e-10 | 3.9871e-15 | 3.987e-15 | 8.1742e-15 | 2.9336e-19 | 2.9335e-19
Pd-100 |  | 250319.9247 | 2.0403 | 2.0403 | 3592.3277 | 0.02928 | 0.02928 | 9261.8372 | 0.075491 | 0.07549 | 132.9161 | 0.0010834 | 0.0010834 | 6.9706e-10 | 5.6815e-15 | 5.6815e-15 | 1.0003e-11 | 8.1535e-17 | 8.1535e-17
Pd-101 |  | 32769153.7757 | 5.1614 | 5.1614 | 45720.5342 | 0.0072013 | 0.0072013 | 1212458.6897 | 0.19097 | 0.19097 | 1691.6598 | 0.00026645 | 0.00026645 | 8.9603e-09 | 1.4113e-15 | 1.4113e-15 | 1.2502e-11 | 1.9691e-18 | 1.9691e-18
Pd-103 |  | 100326.5983 | 29.9934 | 29.9845 | 6739.2067 | 2.0147 | 2.0141 | 3712.0841 | 1.1098 | 1.1094 | 249.3506 | 0.074545 | 0.074523 | 1.3469e-09 | 4.0267e-13 | 4.0255e-13 | 9.0475e-11 | 2.7048e-14 | 2.704e-14
Pd-107 |  | 5113.2072 | . | 5113.2072 | 5113.2069 | . | 5113.2069 | 189.1887 | . | 189.1887 | 189.1887 | . | 189.1887 | 0.0099575 | . | 0.0099575 | 0.0099575 | . | 0.0099575
Pd-109 |  | 3393163.9338 | 112.4356 | 112.4319 | 7658.1895 | 0.25376 | 0.25375 | 125547.0656 | 4.1601 | 4.16 | 283.353 | 0.0093892 | 0.0093889 | 1.6197e-09 | 5.3671e-14 | 5.367e-14 | 3.6557e-12 | 1.2113e-16 | 1.2113e-16
Pd-109m |  | . | 1803.34 | 1803.34 | . | 0.02322 | 0.02322 | . | 66.7236 | 66.7236 | . | 0.00085914 | 0.00085914 | . | 4.9111e-15 | 4.9111e-15 | . | 6.3236e-20 | 6.3236e-20
Pd-111 |  | 1670405339.1951 | 574.0496 | 574.0494 | 107312.2092 | 0.036879 | 0.036879 | 61804997.5502 | 21.2398 | 21.2398 | 3970.5517 | 0.0013645 | 0.0013645 | 2.3113e-08 | 7.9431e-15 | 7.9431e-15 | 1.4849e-12 | 5.1029e-19 | 5.1029e-19
Pd-112 |  | 736890.4373 | 1147.9893 | 1146.2036 | 2552.7298 | 3.9769 | 3.9707 | 27264.9462 | 42.4756 | 42.4095 | 94.451 | 0.14714 | 0.14691 | 5.5477e-10 | 8.6427e-13 | 8.6292e-13 | 1.9218e-12 | 2.994e-15 | 2.9893e-15
Pd-114 |  | . | 10766.177 | 10766.177 | . | 0.07153 | 0.07153 | . | 398.3485 | 398.3485 | . | 0.0026466 | 0.0026466 | . | 1.5823e-14 | 1.5823e-14 | . | 1.0513e-19 | 1.0513e-19
Pd-96 |  | . | 293.274 | 293.274 | . | 0.0016372 | 0.0016372 | . | 10.8511 | 10.8511 | . | 6.0575e-05 | 6.0575e-05 | . | 3.0497e-16 | 3.0497e-16 | . | 1.7025e-21 | 1.7025e-21
Pd-97 |  | . | 111.8107 | 111.8107 | . | 0.0009516 | 0.0009516 | . | 4.137 | 4.137 | . | 3.5209e-05 | 3.5209e-05 | . | 1.7911e-16 | 1.7911e-16 | . | 1.5244e-21 | 1.5244e-21
Pd-98 |  | 2069899699.8516 | 124.617 | 124.617 | 100585.1752 | 0.0060557 | 0.0060557 | 76586288.8945 | 4.6108 | 4.6108 | 3721.6515 | 0.00022406 | 0.00022406 | 1.9127e-08 | 1.1515e-15 | 1.1515e-15 | 9.2947e-13 | 5.5958e-20 | 5.5958e-20
Pd-99 |  | 2515467755.0152 | 30.8512 | 30.8512 | 147789.6215 | 0.0018126 | 0.0018126 | 93072306.9356 | 1.1415 | 1.1415 | 5468.216 | 6.7065e-05 | 6.7065e-05 | 2.839e-08 | 3.482e-16 | 3.482e-16 | 1.668e-12 | 2.0457e-20 | 2.0457e-20
Pm-136 |  | . | 174.1488 | 174.1488 | . | 0.00085264 | 0.00085264 | . | 6.4435 | 6.4435 | . | 3.1548e-05 | 3.1548e-05 | . | 2.2501e-16 | 2.2501e-16 | . | 1.1016e-21 | 1.1016e-21
Pm-137m |  | . | 201.9386 | 201.9386 | . | 0.0013306 | 0.0013306 | . | 7.4717 | 7.4717 | . | 4.9232e-05 | 4.9232e-05 | . | 3.5372e-16 | 3.5372e-16 | . | 2.3306e-21 | 2.3306e-21
Pm-139 |  | . | 218.0508 | 218.0508 | . | 0.0024844 | 0.0024844 | . | 8.0679 | 8.0679 | . | 9.1922e-05 | 9.1922e-05 | . | 6.7007e-16 | 6.7007e-16 | . | 7.6345e-21 | 7.6345e-21
Pm-140 |  | . | 5135.4636 | 5135.4636 | . | 0.0021619 | 0.0021619 | . | 190.0122 | 190.0122 | . | 7.9989e-05 | 7.9989e-05 | . | 5.8728e-16 | 5.8728e-16 | . | 2.4723e-22 | 2.4723e-22
Pm-140m |  | . | 46.9387 | 46.9387 | . | 0.00076676 | 0.00076676 | . | 1.7367 | 1.7367 | . | 2.837e-05 | 2.837e-05 | . | 2.083e-16 | 2.083e-16 | . | 3.4026e-21 | 3.4026e-21
Pm-141 |  | 3394493533.8303 | 55.4462 | 55.4462 | 194774.7612 | 0.0031815 | 0.0031815 | 125596260.7517 | 2.0515 | 2.0515 | 7206.6662 | 0.00011771 | 0.00011771 | 5.329e-08 | 8.7044e-16 | 8.7044e-16 | 3.0577e-12 | 4.9946e-20 | 4.9946e-20
Pm-142 |  | . | 1456.003 | 1456.003 | . | 0.0026982 | 0.0026982 | . | 53.8721 | 53.8721 | . | 9.9834e-05 | 9.9834e-05 | . | 7.4346e-16 | 7.4346e-16 | . | 1.3778e-21 | 1.3778e-21
Pm-143 |  | 1599.3254 | 0.012253 | 0.012253 | 1030.4597 | 0.0078948 | 0.0078947 | 59.175 | 0.00045337 | 0.00045336 | 38.127 | 0.00029211 | 0.00029211 | 4.6493e-10 | 3.562e-15 | 3.562e-15 | 2.9956e-10 | 2.295e-15 | 2.295e-15
Pm-144 |  | 244.9663 | 0.0021294 | 0.0021293 | 176.419 | 0.0015335 | 0.0015335 | 9.0638 | 7.8787e-05 | 7.8786e-05 | 6.5275 | 5.674e-05 | 5.674e-05 | 9.8229e-11 | 8.5386e-16 | 8.5385e-16 | 7.0742e-11 | 6.1493e-16 | 6.1492e-16
Pm-145 |  | 398.6077 | 0.1976 | 0.1975 | 390.9053 | 0.19378 | 0.19369 | 14.7485 | 0.0073112 | 0.0073076 | 14.4635 | 0.0071699 | 0.0071664 | 2.8645e-09 | 1.42e-12 | 1.4193e-12 | 2.8091e-09 | 1.3926e-12 | 1.3919e-12
Pm-146 |  | 75.003 | 0.0034053 | 0.0034052 | 70.4938 | 0.0032006 | 0.0032004 | 2.7751 | 0.000126 | 0.00012599 | 2.6083 | 0.00011842 | 0.00011842 | 1.6956e-10 | 7.6983e-15 | 7.6979e-15 | 1.5936e-10 | 7.2355e-15 | 7.2351e-15
Pm-147 |  | 722.078 | 14.0041 | 13.7377 | 634.5769 | 12.3071 | 12.073 | 26.7169 | 0.51815 | 0.5083 | 23.4793 | 0.45536 | 0.4467 | 7.7969e-10 | 1.5122e-11 | 1.4834e-11 | 6.8521e-10 | 1.3289e-11 | 1.3036e-11
Pm-148 |  | 63258.4657 | 0.18196 | 0.18196 | 1342.4715 | 0.0038616 | 0.0038616 | 2340.5632 | 0.0067326 | 0.0067325 | 49.6714 | 0.00014288 | 0.00014288 | 3.8553e-10 | 1.109e-15 | 1.109e-15 | 8.1817e-12 | 2.3534e-17 | 2.3534e-17
Pm-148m |  | 3288.9661 | 0.0072786 | 0.0072786 | 535.708 | 0.0011855 | 0.0011855 | 121.6917 | 0.00026931 | 0.00026931 | 19.8212 | 4.3865e-05 | 4.3865e-05 | 1.5418e-10 | 3.4121e-16 | 3.4121e-16 | 2.5113e-11 | 5.5576e-17 | 5.5576e-17
Pm-149 |  | 459876.4728 | 16.0386 | 16.0381 | 4021.0064 | 0.14024 | 0.14023 | 17015.4295 | 0.59343 | 0.59341 | 148.7772 | 0.0051887 | 0.0051886 | 1.1626e-09 | 4.0545e-14 | 4.0544e-14 | 1.0165e-11 | 3.5451e-16 | 3.545e-16
Pm-150 |  | 48927917.5846 | 3.4637 | 3.4637 | 21600.0216 | 0.0015291 | 0.0015291 | 1810332.9506 | 0.12816 | 0.12816 | 799.2008 | 5.6577e-05 | 5.6577e-05 | 6.2869e-09 | 4.4507e-16 | 4.4507e-16 | 2.7755e-12 | 1.9648e-19 | 1.9648e-19
Pm-151 |  | 1297791.1295 | 1.5821 | 1.5821 | 6071.3574 | 0.0074014 | 0.0074014 | 48018.2718 | 0.058537 | 0.058537 | 224.6402 | 0.00027385 | 0.00027385 | 1.7789e-09 | 2.1686e-15 | 2.1686e-15 | 8.3221e-12 | 1.0145e-17 | 1.0145e-17
Pm-152 |  | . | 649.8273 | 649.8273 | . | 0.0073503 | 0.0073503 | . | 24.0436 | 24.0436 | . | 0.00027196 | 0.00027196 | . | 2.1679e-15 | 2.1679e-15 | . | 2.4522e-20 | 2.4522e-20
Pm-152m |  | . | 73.0173 | 73.0173 | . | 0.0015075 | 0.0015075 | . | 2.7016 | 2.7016 | . | 5.5777e-05 | 5.5777e-05 | . | 4.4462e-16 | 4.4462e-16 | . | 9.1795e-21 | 9.1795e-21
Pm-153 |  | . | 2174.8281 | 2174.8281 | . | 0.031347 | 0.031347 | . | 80.4686 | 80.4686 | . | 0.0011598 | 0.0011598 | . | 9.3063e-15 | 9.3063e-15 | . | 1.3414e-19 | 1.3414e-19
Pm-154 |  | . | 257.0412 | 257.0412 | . | 0.0012208 | 0.0012208 | . | 9.5105 | 9.5105 | . | 4.5171e-05 | 4.5171e-05 | . | 3.6481e-16 | 3.6481e-16 | . | 1.7327e-21 | 1.7327e-21
Pm-154m |  | . | 170.4156 | 170.4156 | . | 0.0012539 | 0.0012539 | . | 6.3054 | 6.3054 | . | 4.6394e-05 | 4.6394e-05 | . | 3.7469e-16 | 3.7469e-16 | . | 2.7569e-21 | 2.7569e-21
Po-203 |  | 617023953.5815 | 14.0104 | 14.0104 | 62169.8039 | 0.0014117 | 0.0014117 | 22829886.2825 | 0.51838 | 0.51838 | 2300.2827 | 5.2231e-05 | 5.2231e-05 | 2.4489e-08 | 5.5605e-16 | 5.5605e-16 | 2.4674e-12 | 5.6026e-20 | 5.6026e-20
Po-204 |  | 12570150.9735 | 3.5521 | 3.5521 | 7309.3349 | 0.0020655 | 0.0020655 | 465095.586 | 0.13143 | 0.13143 | 270.4454 | 7.6423e-05 | 7.6423e-05 | 2.8933e-09 | 8.1761e-16 | 8.1761e-16 | 1.6824e-12 | 4.7543e-19 | 4.7543e-19
Po-205 |  | 227777473.4849 | 5.332 | 5.332 | 62284.7203 | 0.001458 | 0.001458 | 8427766.5189 | 0.19728 | 0.19728 | 2304.5347 | 5.3946e-05 | 5.3946e-05 | 2.4776e-08 | 5.7997e-16 | 5.7997e-16 | 6.7748e-12 | 1.5859e-19 | 1.5859e-19
Po-206 |  | 1366.0795 | 0.057477 | 0.057474 | 47.5261 | 0.0019996 | 0.0019995 | 50.5449 | 0.0021266 | 0.0021265 | 1.7585 | 7.3986e-05 | 7.3983e-05 | 1.8997e-11 | 7.9929e-16 | 7.9926e-16 | 6.6092e-13 | 2.7808e-17 | 2.7806e-17
Po-207 |  | 31773506.9646 | 1.9036 | 1.9036 | 30356.7871 | 0.0018188 | 0.0018188 | 1175619.7577 | 0.070435 | 0.070435 | 1123.2011 | 6.7294e-05 | 6.7294e-05 | 1.2193e-08 | 7.3053e-16 | 7.3053e-16 | 1.165e-11 | 6.9796e-19 | 6.9796e-19
Po-208 |  | 0.51058 | 128.0239 | 0.50856 | 0.45412 | 113.8672 | 0.45232 | 0.018892 | 4.7369 | 0.018817 | 0.016803 | 4.2131 | 0.016736 | 8.6176e-13 | 2.1608e-10 | 8.5834e-13 | 7.6647e-13 | 1.9218e-10 | 7.6342e-13
Po-209 |  | 0.33148 | 0.38747 | 0.17865 | 0.33035 | 0.38616 | 0.17804 | 0.012265 | 0.014336 | 0.0066099 | 0.012223 | 0.014288 | 0.0065875 | 1.9786e-11 | 2.3128e-11 | 1.0664e-11 | 1.9719e-11 | 2.305e-11 | 1.0627e-11
Po-210 | SE | 1.5682 | 521.6563 | 1.5635 | 0.72 | 239.505 | 0.71784 | 0.058024 | 19.3013 | 0.05785 | 0.02664 | 8.8617 | 0.02656 | 3.4958e-13 | 1.1629e-10 | 3.4853e-13 | 1.605e-13 | 5.339e-11 | 1.6002e-13
Po-211 |  | . | 12101964.2566 | 12101964.2566 | . | 0.28574 | 0.28574 | . | 447772.6775 | 447772.6775 | . | 0.010572 | 0.010572 | . | 1.1699e-13 | 1.1699e-13 | . | 2.7622e-21 | 2.7622e-21
Po-212 |  | . | . | . | . | . | . | . | . | . | . | . | . | . | . | . | . | . | .
Po-212m |  | . | 12943.8944 | 12943.8944 | . | 0.026712 | 0.026712 | . | 478.9241 | 478.9241 | . | 0.00098833 | 0.00098833 | . | 1.0988e-14 | 1.0988e-14 | . | 2.2676e-20 | 2.2676e-20
Po-213 | SE | . | 324316465682408 | 324316465682408 | . | 62.3273 | 62.3273 | . | 1.2e+13 | 1.2e+13 | . | 2.3061 | 2.3061 | . | 2.576e-11 | 2.576e-11 | . | 4.9506e-24 | 4.9506e-24
Po-214 | SE | . | 3.7307e+12 | 3.7307e+12 | . | 28.0473 | 28.0473 | . | 138036825594.466 | 138036825594.466 | . | 1.0377 | 1.0377 | . | 1.1647e-11 | 1.1647e-11 | . | 8.7558e-23 | 8.7558e-23
Po-215 |  | . | 167670197996.736 | 167670197996.736 | . | 13.6641 | 13.6641 | . | 6203797325.8792 | 6203797325.8792 | . | 0.50557 | 0.50557 | . | 5.7005e-12 | 5.7005e-12 | . | 4.6455e-22 | 4.6455e-22
Po-216 |  | . | 22948185778.6311 | 22948185778.6311 | . | 152.2567 | 152.2567 | . | 849082873.8094 | 849082873.8094 | . | 5.6335 | 5.6335 | . | 6.3815e-11 | 6.3815e-11 | . | 4.234e-19 | 4.234e-19
Po-218 | SE | 192243840.4877 | 4779694772.4925 | 184810584.15 | 1636.1591 | 40679.2808 | 1572.8958 | 7113022.098 | 176848706.5822 | 6837991.6136 | 60.5379 | 1505.1334 | 58.1971 | 6.9211e-10 | 1.7208e-08 | 6.6535e-10 | 5.8904e-15 | 1.4645e-13 | 5.6627e-15
Pr-134 |  | 4427658827.6588 | 24.508 | 24.508 | 133714.4194 | 0.00074014 | 0.00074014 | 163823376.6234 | 0.9068 | 0.9068 | 4947.4335 | 2.7385e-05 | 2.7385e-05 | 3.4768e-08 | 1.9245e-16 | 1.9245e-16 | 1.05e-12 | 5.8118e-21 | 5.8118e-21
Pr-134m |  | 1885036134.2759 | 21.1442 | 21.1442 | 87979.2003 | 0.00098685 | 0.00098685 | 69746336.9682 | 0.78233 | 0.78233 | 3255.2304 | 3.6513e-05 | 3.6513e-05 | 2.2876e-08 | 2.5659e-16 | 2.5659e-16 | 1.0677e-12 | 1.1976e-20 | 1.1976e-20
Pr-135 |  | 2087324875.8963 | 41.5817 | 41.5817 | 137534.8314 | 0.0027398 | 0.0027398 | 77231020.4082 | 1.5385 | 1.5385 | 5088.7888 | 0.00010137 | 0.00010137 | 3.6028e-08 | 7.1771e-16 | 7.1771e-16 | 2.3739e-12 | 4.729e-20 | 4.729e-20
Pr-136 |  | 5576822187.5092 | 29.783 | 29.783 | 200571.6291 | 0.0010712 | 0.0010712 | 206342420.9378 | 1.102 | 1.102 | 7421.1503 | 3.9633e-05 | 3.9633e-05 | 5.293e-08 | 2.8267e-16 | 2.8267e-16 | 1.9036e-12 | 1.0166e-20 | 1.0166e-20
Pr-137 |  | 694829612.2209 | 31.2023 | 31.2023 | 146504.4943 | 0.006579 | 0.006579 | 25708695.6522 | 1.1545 | 1.1545 | 5420.6663 | 0.00024342 | 0.00024342 | 3.8946e-08 | 1.7489e-15 | 1.7489e-15 | 8.2117e-12 | 3.6876e-19 | 3.6876e-19
Pr-138 |  | . | 717.7717 | 717.7717 | . | 0.0028574 | 0.0028574 | . | 26.5576 | 26.5576 | . | 0.00010572 | 0.00010572 | . | 7.6513e-16 | 7.6513e-16 | . | 3.0459e-21 | 3.0459e-21
Pr-138m |  | 106266019.9889 | 2.7008 | 2.7008 | 37110.1693 | 0.00094318 | 0.00094318 | 3931842.7396 | 0.099931 | 0.099931 | 1373.0763 | 3.4898e-05 | 3.4898e-05 | 9.9372e-09 | 2.5256e-16 | 2.5256e-16 | 3.4703e-12 | 8.8199e-20 | 8.8199e-20
Pr-139 |  | 192468868.2246 | 28.7676 | 28.7676 | 139817.5672 | 0.020898 | 0.020898 | 7121348.1243 | 1.0644 | 1.0644 | 5173.25 | 0.00077323 | 0.00077323 | 3.7711e-08 | 5.6365e-15 | 5.6365e-15 | 2.7395e-11 | 4.0946e-18 | 4.0946e-18
Pr-140 |  | . | 469.3249 | 469.3249 | . | 0.004368 | 0.004368 | . | 17.365 | 17.365 | . | 0.00016162 | 0.00016162 | . | 1.1866e-15 | 1.1866e-15 | . | 1.1044e-20 | 1.1044e-20
Pr-142 |  | 1603992.7565 | 9.6961 | 9.6961 | 5051.8791 | 0.030539 | 0.030538 | 59347.732 | 0.35876 | 0.35875 | 186.9195 | 0.0011299 | 0.0011299 | 1.392e-09 | 8.4145e-15 | 8.4145e-15 | 4.3841e-12 | 2.6502e-17 | 2.6502e-17
Pr-142m |  | 9901633081.8451 | . | 9901633081.8451 | 396890.8563 | . | 396890.8563 | 366360424.0283 | . | 366360424.0283 | 14684.9617 | . | 14684.9617 | 1.0936e-07 | . | 1.0936e-07 | 4.3834e-12 | . | 4.3834e-12
Pr-143 |  | 23091.7121 | 10.1879 | 10.1834 | 1238.8248 | 0.54656 | 0.54632 | 854.3933 | 0.37695 | 0.37679 | 45.8365 | 0.020223 | 0.020214 | 3.4375e-10 | 1.5166e-13 | 1.5159e-13 | 1.8441e-11 | 8.1362e-15 | 8.1326e-15
Pr-144 |  | 3258120505.8269 | 895.0467 | 895.0464 | 154568.9619 | 0.042462 | 0.042462 | 120550458.7156 | 33.1167 | 33.1167 | 5719.0516 | 0.0015711 | 0.0015711 | 4.3189e-08 | 1.1865e-14 | 1.1865e-14 | 2.0489e-12 | 5.6287e-19 | 5.6287e-19
Pr-144m |  | . | 21395.8779 | 21395.8779 | . | 0.42294 | 0.42294 | . | 791.6475 | 791.6475 | . | 0.015649 | 0.015649 | . | 1.1818e-13 | 1.1818e-13 | . | 2.336e-18 | 2.336e-18
Pr-145 |  | 17007030.1765 | 78.9223 | 78.9219 | 16764.1959 | 0.077795 | 0.077795 | 629260.1165 | 2.9201 | 2.9201 | 620.2752 | 0.0028784 | 0.0028784 | 4.7167e-09 | 2.1888e-14 | 2.1888e-14 | 4.6494e-12 | 2.1576e-17 | 2.1576e-17
Pr-146 |  | 1419603996.2375 | 32.6724 | 32.6724 | 94122.9992 | 0.0021663 | 0.0021663 | 52525347.8608 | 1.2089 | 1.2089 | 3482.551 | 8.0151e-05 | 8.0151e-05 | 2.6665e-08 | 6.137e-16 | 6.137e-16 | 1.7679e-12 | 4.0689e-20 | 4.0689e-20
Pr-147 |  | 4320427439.5488 | 132.8929 | 132.8929 | 158943.5552 | 0.004889 | 0.004889 | 159855815.2633 | 4.917 | 4.917 | 5880.9115 | 0.00018089 | 0.00018089 | 4.5337e-08 | 1.3945e-15 | 1.3945e-15 | 1.6679e-12 | 5.1303e-20 | 5.1303e-20
Pr-148 |  | . | 350.9785 | 350.9785 | . | 0.0022066 | 0.0022066 | . | 12.9862 | 12.9862 | . | 8.1645e-05 | 8.1645e-05 | . | 6.337e-16 | 6.337e-16 | . | 3.9841e-21 | 3.9841e-21
Pr-148m |  | . | 441.9627 | 441.9627 | . | 0.0024389 | 0.0024389 | . | 16.3526 | 16.3526 | . | 9.0239e-05 | 9.0239e-05 | . | 7.004e-16 | 7.004e-16 | . | 3.865e-21 | 3.865e-21
Pt-184 |  | 2318461269.8384 | 74.3036 | 74.3036 | 110117.7572 | 0.0035291 | 0.0035291 | 85783066.984 | 2.7492 | 2.7492 | 4074.357 | 0.00013058 | 0.00013058 | 3.9316e-08 | 1.26e-15 | 1.26e-15 | 1.8673e-12 | 5.9846e-20 | 5.9846e-20
Pt-186 |  | 116247180.077 | 10.4034 | 10.4034 | 39829.8271 | 0.0035645 | 0.0035645 | 4301145.6628 | 0.38493 | 0.38493 | 1473.7036 | 0.00013189 | 0.00013189 | 1.4375e-08 | 1.2865e-15 | 1.2865e-15 | 4.9254e-12 | 4.4079e-19 | 4.4079e-19
Pt-187 |  | 105001071.7028 | 10.3505 | 10.3505 | 40646.6028 | 0.0040068 | 0.0040068 | 3885039.653 | 0.38297 | 0.38297 | 1503.9243 | 0.00014825 | 0.00014825 | 1.4749e-08 | 1.4539e-15 | 1.4539e-15 | 5.7094e-12 | 5.628e-19 | 5.628e-19
Pt-188 |  | 36649.6527 | 0.32873 | 0.32873 | 1477.8962 | 0.013256 | 0.013256 | 1356.0372 | 0.012163 | 0.012163 | 54.6822 | 0.00049048 | 0.00049047 | 5.3913e-10 | 4.8358e-15 | 4.8357e-15 | 2.174e-11 | 1.95e-16 | 1.95e-16
Pt-189 |  | 9135227.3487 | 2.8894 | 2.8894 | 16357.2979 | 0.0051738 | 0.0051738 | 338003.4119 | 0.10691 | 0.10691 | 605.22 | 0.00019143 | 0.00019143 | 5.9988e-09 | 1.8974e-15 | 1.8974e-15 | 1.0741e-11 | 3.3974e-18 | 3.3974e-18
Pt-190 |  | 0.60388 | . | 0.60388 | 0.60387 | . | 0.60387 | 0.022343 | . | 0.022343 | 0.022343 | . | 0.022343 | 0.20882 | . | 0.20882 | 0.20882 | . | 0.20882
Pt-191 |  | 722527.9571 | 0.81536 | 0.81536 | 8003.8085 | 0.0090322 | 0.0090322 | 26733.5344 | 0.030168 | 0.030168 | 296.1409 | 0.00033419 | 0.00033419 | 2.9663e-09 | 3.3475e-15 | 3.3475e-15 | 3.286e-11 | 3.7082e-17 | 3.7082e-17
Pt-193 |  | 4667.1371 | 379.2227 | 350.7249 | 4634.9427 | 376.6068 | 348.3056 | 172.6841 | 14.0312 | 12.9768 | 171.4929 | 13.9345 | 12.8873 | 1.2611e-07 | 1.0247e-08 | 9.4766e-09 | 1.2524e-07 | 1.0176e-08 | 9.4112e-09
Pt-193m |  | 182260.7827 | 16.9186 | 16.917 | 3120.0031 | 0.28962 | 0.28959 | 6743.649 | 0.62599 | 0.62593 | 115.4401 | 0.010716 | 0.010715 | 1.1684e-09 | 1.0846e-13 | 1.0845e-13 | 2.0002e-11 | 1.8567e-15 | 1.8565e-15
Pt-195m |  | 164357.3459 | 2.7372 | 2.7372 | 2612.0956 | 0.043502 | 0.043501 | 6081.2218 | 0.10128 | 0.10128 | 96.6475 | 0.0016096 | 0.0016095 | 9.8836e-10 | 1.646e-14 | 1.646e-14 | 1.5708e-11 | 2.616e-16 | 2.6159e-16
Pt-197 |  | 2386004.84 | 32.8224 | 32.822 | 7818.1053 | 0.10755 | 0.10755 | 88282.1791 | 1.2144 | 1.2144 | 289.2699 | 0.0039793 | 0.0039792 | 2.9885e-09 | 4.1111e-14 | 4.111e-14 | 9.7924e-12 | 1.3471e-16 | 1.347e-16
Pt-197m |  | 139825265.22 | 124.8107 | 124.8105 | 36626.1236 | 0.032693 | 0.032693 | 5173534.8131 | 4.618 | 4.618 | 1355.1666 | 0.0012096 | 0.0012096 | 1.4001e-08 | 1.2497e-14 | 1.2497e-14 | 3.6674e-12 | 3.2736e-18 | 3.2736e-18
Pt-199 |  | 1178962409.7316 | 136.556 | 136.556 | 99692.4074 | 0.011547 | 0.011547 | 43621609.1601 | 5.0526 | 5.0526 | 3688.6191 | 0.00042724 | 0.00042724 | 3.8495e-08 | 4.4588e-15 | 4.4588e-15 | 3.2551e-12 | 3.7703e-19 | 3.7703e-19
Pt-200 |  | 2291964.5696 | 22.215 | 22.2148 | 4719.3325 | 0.045742 | 0.045742 | 84802.6891 | 0.82195 | 0.82195 | 174.6153 | 0.0016925 | 0.0016925 | 1.8315e-09 | 1.7752e-14 | 1.7752e-14 | 3.7712e-12 | 3.6552e-17 | 3.6552e-17
Pt-202 |  | 178124.2057 | 29.2342 | 29.2294 | 1291.0358 | 0.21189 | 0.21185 | 6590.5956 | 1.0817 | 1.0815 | 47.7683 | 0.0078399 | 0.0078386 | 5.0604e-10 | 8.3052e-14 | 8.3038e-14 | 3.6677e-12 | 6.0196e-16 | 6.0186e-16
Pu-232 |  | 1406169.6173 | 498.6792 | 498.5024 | 130.1005 | 0.046138 | 0.046122 | 52028.2758 | 18.4511 | 18.4446 | 4.8137 | 0.0017071 | 0.0017065 | 5.8568e-11 | 2.077e-14 | 2.0763e-14 | 5.4188e-15 | 1.9217e-18 | 1.921e-18
Pu-234 |  | 90448.2834 | 29.4096 | 29.4 | 131.113 | 0.042632 | 0.042618 | 3346.5865 | 1.0882 | 1.0878 | 4.8512 | 0.0015774 | 0.0015769 | 5.9532e-11 | 1.9357e-14 | 1.9351e-14 | 8.6297e-14 | 2.806e-17 | 2.8051e-17
Pu-235 |  | 24877815486.5111 | 443.4723 | 443.4723 | 1728001.728 | 0.030803 | 0.030803 | 920479173.0009 | 16.4085 | 16.4085 | 63936.0639 | 0.0011397 | 0.0011397 | 7.8796e-07 | 1.4046e-14 | 1.4046e-14 | 5.4731e-11 | 9.7564e-19 | 9.7564e-19
Pu-236 |  | 0.33286 | 27.7189 | 0.32891 | 0.29558 | 24.6143 | 0.29207 | 0.012316 | 1.0256 | 0.01217 | 0.010936 | 0.91073 | 0.010807 | 6.2863e-13 | 5.2349e-11 | 6.2117e-13 | 5.5822e-13 | 4.6486e-11 | 5.516e-13
Pu-237 |  | 43410.5362 | 0.33444 | 0.33444 | 7728.4481 | 0.059542 | 0.059541 | 1606.1898 | 0.012374 | 0.012374 | 285.9526 | 0.002203 | 0.002203 | 3.5674e-09 | 2.7484e-14 | 2.7484e-14 | 6.351e-10 | 4.893e-15 | 4.8929e-15
Pu-238 |  | 0.030754 | 31.8456 | 0.030724 | 0.030633 | 31.7202 | 0.030603 | 0.0011379 | 1.1783 | 0.0011368 | 0.0011334 | 1.1736 | 0.0011323 | 1.7974e-12 | 1.8612e-09 | 1.7956e-12 | 1.7903e-12 | 1.8538e-09 | 1.7886e-12
Pu-239 |  | 0.027848 | 28.2709 | 0.027821 | 0.027848 | 28.2705 | 0.027821 | 0.0010304 | 1.046 | 0.0010294 | 0.0010304 | 1.046 | 0.0010294 | 4.4932e-10 | 4.5613e-07 | 4.4887e-10 | 4.4931e-10 | 4.5613e-07 | 4.4887e-10
Pu-240 |  | 0.027849 | 32.3968 | 0.027826 | 0.027848 | 32.3951 | 0.027824 | 0.0010304 | 1.1987 | 0.0010295 | 0.0010304 | 1.1986 | 0.0010295 | 1.2284e-10 | 1.429e-07 | 1.2274e-10 | 1.2284e-10 | 1.4289e-07 | 1.2273e-10
Pu-241 |  | 1.5007 | 1775.186 | 1.4994 | 1.465 | 1733.0035 | 1.4638 | 0.055526 | 65.6819 | 0.055479 | 0.054207 | 64.1211 | 0.054161 | 1.4532e-11 | 1.719e-08 | 1.452e-11 | 1.4187e-11 | 1.6781e-08 | 1.4175e-11
Pu-242 |  | 0.029301 | 16.5754 | 0.029249 | 0.029301 | 16.5754 | 0.029249 | 0.0010841 | 0.61329 | 0.0010822 | 0.0010841 | 0.61329 | 0.0010822 | 7.4454e-09 | 4.2118e-06 | 7.4322e-09 | 7.4454e-09 | 4.2118e-06 | 7.4322e-09
Pu-243 |  | 42031349.9812 | 135.2861 | 135.2857 | 34313.6799 | 0.11045 | 0.11044 | 1555159.9493 | 5.0056 | 5.0056 | 1269.6062 | 0.0040865 | 0.0040865 | 1.6179e-08 | 5.2077e-14 | 5.2077e-14 | 1.3209e-11 | 4.2515e-17 | 4.2515e-17
Pu-244 |  | 0.029819 | 0.10988 | 0.023454 | 0.029819 | 0.10988 | 0.023454 | 0.0011033 | 0.0040654 | 0.00086781 | 0.0011033 | 0.0040654 | 0.00086781 | 1.6298e-06 | 6.0054e-06 | 1.2819e-06 | 1.6298e-06 | 6.0054e-06 | 1.2819e-06
Pu-245 |  | 3850138.111 | 3.4044 | 3.4044 | 6659.2952 | 0.0058884 | 0.0058884 | 142455.1101 | 0.12596 | 0.12596 | 246.3939 | 0.00021787 | 0.00021787 | 3.1658e-09 | 2.7993e-15 | 2.7993e-15 | 5.4757e-12 | 4.8418e-18 | 4.8418e-18
Pu-246 |  | 15149.8469 | 0.45801 | 0.45799 | 649.2492 | 0.019628 | 0.019627 | 560.5443 | 0.016946 | 0.016946 | 24.0222 | 0.00072623 | 0.00072621 | 3.0991e-10 | 9.3692e-15 | 9.3689e-15 | 1.3281e-11 | 4.0152e-16 | 4.0151e-16
Ra-219 |  | . | 31604353.5486 | 31604353.5486 | . | 0.014461 | 0.014461 | . | 1169361.0813 | 1169361.0813 | . | 0.00053507 | 0.00053507 | . | 6.1453e-15 | 6.1453e-15 | . | 2.8119e-24 | 2.8119e-24
Ra-220 |  | . | 628624094.2787 | 628624094.2787 | . | 0.51488 | 0.51488 | . | 23259091.4883 | 23259091.4883 | . | 0.01905 | 0.01905 | . | 2.198e-13 | 2.198e-13 | . | 1.8002e-22 | 1.8002e-22
Ra-221 |  | . | 56589.9139 | 56589.9139 | . | 0.072503 | 0.072503 | . | 2093.8268 | 2093.8268 | . | 0.0026826 | 0.0026826 | . | 3.1091e-14 | 3.1091e-14 | . | 3.9834e-20 | 3.9834e-20
Ra-222 |  | . | 151722.307 | 151722.307 | . | 0.26381 | 0.26381 | . | 5613.7254 | 5613.7254 | . | 0.009761 | 0.009761 | . | 1.1364e-13 | 1.1364e-13 | . | 1.976e-19 | 1.976e-19
Ra-223 |  | 7.9413 | 0.41091 | 0.39069 | 0.35885 | 0.018568 | 0.017654 | 0.29383 | 0.015204 | 0.014456 | 0.013277 | 0.00068701 | 0.00065321 | 1.5528e-13 | 8.0345e-15 | 7.6392e-15 | 7.0166e-15 | 3.6306e-16 | 3.452e-16
Ra-224 |  | 63.9768 | 16.3321 | 13.0107 | 0.92572 | 0.23632 | 0.18826 | 2.3671 | 0.60429 | 0.4814 | 0.034251 | 0.0087438 | 0.0069656 | 4.0236e-13 | 1.0272e-13 | 8.1827e-14 | 5.822e-15 | 1.4863e-15 | 1.184e-15
Ra-225 | SE | 6.8018 | 7.3252 | 3.5269 | 0.40067 | 0.4315 | 0.20776 | 0.25167 | 0.27103 | 0.13049 | 0.014825 | 0.015965 | 0.0076869 | 1.7493e-13 | 1.8839e-13 | 9.0704e-14 | 1.0304e-14 | 1.1097e-14 | 5.343e-15
Ra-226 | Y | 0.32722 | 0.34277 | 0.16741 | 0.32715 | 0.3427 | 0.16737 | 0.012107 | 0.012683 | 0.0061941 | 0.012104 | 0.01268 | 0.0061927 | 3.313e-10 | 3.4705e-10 | 1.695e-10 | 3.3123e-10 | 3.4698e-10 | 1.6946e-10
Ra-227 |  | 120182036.2527 | 144.4147 | 144.4145 | 13923.9809 | 0.016732 | 0.016731 | 4446735.3413 | 5.3433 | 5.3433 | 515.1873 | 0.00061907 | 0.00061907 | 6.1331e-09 | 7.3697e-15 | 7.3697e-15 | 7.1057e-13 | 8.5384e-19 | 8.5384e-19
Ra-228 |  | 0.20917 | 39.1458 | 0.20805 | 0.19705 | 36.8788 | 0.19601 | 0.0077391 | 1.4484 | 0.007698 | 0.007291 | 1.3645 | 0.0072522 | 7.6781e-13 | 1.437e-10 | 7.6373e-13 | 7.2334e-13 | 1.3537e-10 | 7.195e-13
Ra-230 |  | 97757628.5963 | 125.3534 | 125.3532 | 24960.025 | 0.032006 | 0.032006 | 3617032.2581 | 4.6381 | 4.6381 | 923.5209 | 0.0011842 | 0.0011842 | 1.1139e-08 | 1.4284e-14 | 1.4284e-14 | 2.8442e-12 | 3.6471e-18 | 3.6471e-18
Rb-77 |  | . | 145.2364 | 145.2364 | . | 0.0015032 | 0.0015032 | . | 5.3737 | 5.3737 | . | 5.562e-05 | 5.562e-05 | . | 2.246e-16 | 2.246e-16 | . | 2.3247e-21 | 2.3247e-21
Rb-78 |  | 1957709835.2719 | 10.7756 | 10.7756 | 94918.4048 | 0.00052245 | 0.00052245 | 72435263.9051 | 0.3987 | 0.3987 | 3511.981 | 1.9331e-05 | 1.9331e-05 | 1.4366e-08 | 7.9073e-17 | 7.9073e-17 | 6.9653e-13 | 3.8338e-21 | 3.8338e-21
Rb-78m |  | . | 44.4946 | 44.4946 | . | 0.00070118 | 0.00070118 | . | 1.6463 | 1.6463 | . | 2.5944e-05 | 2.5944e-05 | . | 1.0612e-16 | 1.0612e-16 | . | 1.6724e-21 | 1.6724e-21
Rb-79 |  | 1567132749.8494 | 26.0004 | 26.0004 | 98526.4143 | 0.0016347 | 0.0016347 | 57983911.7444 | 0.96201 | 0.96201 | 3645.4773 | 6.0482e-05 | 6.0482e-05 | 1.5103e-08 | 2.5058e-16 | 2.5058e-16 | 9.4955e-13 | 1.5754e-20 | 1.5754e-20
Rb-80 |  | . | 1258.8042 | 1258.8042 | . | 0.0019238 | 0.0019238 | . | 46.5758 | 46.5758 | . | 7.1181e-05 | 7.1181e-05 | . | 2.9864e-16 | 2.9864e-16 | . | 4.5641e-22 | 4.5641e-22
Rb-81 |  | 53535718.2064 | 6.2841 | 6.2841 | 40354.5314 | 0.0047369 | 0.0047369 | 1980821.5736 | 0.23251 | 0.23251 | 1493.1177 | 0.00017526 | 0.00017526 | 6.3426e-09 | 7.4451e-16 | 7.4451e-16 | 4.781e-12 | 5.612e-19 | 5.612e-19
Rb-81m |  | 2095879486.0434 | 1189.5413 | 1189.5406 | 175500.1755 | 0.099607 | 0.099607 | 77547540.9836 | 44.013 | 44.013 | 6493.5065 | 0.0036855 | 0.0036855 | 2.7584e-08 | 1.5656e-14 | 1.5655e-14 | 2.3098e-12 | 1.3109e-18 | 1.3109e-18
Rb-82 |  | . | 599.1243 | 599.1243 | . | 0.0020939 | 0.0020939 | . | 22.1676 | 22.1676 | . | 7.7474e-05 | 7.7474e-05 | . | 3.3317e-16 | 3.3317e-16 | . | 1.1644e-21 | 1.1644e-21
Rb-82m |  | 17756510.1386 | 0.74605 | 0.74605 | 18930.356 | 0.00079537 | 0.00079537 | 656990.8751 | 0.027604 | 0.027604 | 700.4232 | 2.9429e-05 | 2.9429e-05 | 3.0121e-09 | 1.2655e-16 | 1.2655e-16 | 3.2112e-12 | 1.3492e-19 | 1.3492e-19
Rb-83 |  | 6694.1848 | 0.015292 | 0.015292 | 2160.0022 | 0.0049342 | 0.0049342 | 247.6848 | 0.0005658 | 0.0005658 | 79.9201 | 0.00018257 | 0.00018257 | 3.6741e-10 | 8.393e-16 | 8.3929e-16 | 1.1855e-10 | 2.7081e-16 | 2.7081e-16
Rb-84 |  | 8031.1266 | 0.019928 | 0.019928 | 1040.001 | 0.0025806 | 0.0025806 | 297.1517 | 0.00073734 | 0.00073734 | 38.48 | 9.5483e-05 | 9.5483e-05 | 1.6959e-10 | 4.2081e-16 | 4.2081e-16 | 2.1961e-11 | 5.4494e-17 | 5.4493e-17
Rb-84m |  | 5998001363.5952 | 114.055 | 114.055 | 333624.096 | 0.006344 | 0.006344 | 221926050.453 | 4.22 | 4.22 | 12344.0916 | 0.00023473 | 0.00023473 | 5.4379e-08 | 1.034e-15 | 1.034e-15 | 3.0247e-12 | 5.7516e-20 | 5.7516e-20
Rb-86 |  | 8675.6559 | 0.29634 | 0.29633 | 639.3934 | 0.02184 | 0.021839 | 320.9993 | 0.010965 | 0.010964 | 23.6576 | 0.00080808 | 0.00080806 | 1.067e-10 | 3.6446e-15 | 3.6444e-15 | 7.8637e-12 | 2.686e-16 | 2.6859e-16
Rb-86m |  | . | 1564.4164 | 1564.4164 | . | 0.004368 | 0.004368 | . | 57.8834 | 57.8834 | . | 0.00016162 | 0.00016162 | . | 7.2891e-16 | 7.2891e-16 | . | 2.0352e-21 | 2.0352e-21
Rb-87 |  | 200.5722 | 2.9854 | 2.9417 | 200.5716 | 2.9854 | 2.9416 | 7.4212 | 0.11046 | 0.10884 | 7.4212 | 0.11046 | 0.10884 | 2.4053 | 0.035803 | 0.035278 | 2.4053 | 0.035803 | 0.035277
Rb-88 |  | 2072962209.1614 | 64.789 | 64.789 | 101189.2904 | 0.0031626 | 0.0031626 | 76699601.739 | 2.3972 | 2.3972 | 3744.0037 | 0.00011702 | 0.00011702 | 1.7279e-08 | 5.4003e-16 | 5.4003e-16 | 8.4344e-13 | 2.6361e-20 | 2.6361e-20
Rb-89 |  | 3068674435.0111 | 23.5085 | 23.5085 | 127636.4913 | 0.0009778 | 0.0009778 | 113540954.0954 | 0.86981 | 0.86981 | 4722.5502 | 3.6178e-05 | 3.6178e-05 | 2.2042e-08 | 1.6886e-16 | 1.6886e-16 | 9.1681e-13 | 7.0235e-21 | 7.0235e-21
Rb-90 |  | . | 136.5003 | 136.5003 | . | 0.00098685 | 0.00098685 | . | 5.0505 | 5.0505 | . | 3.6513e-05 | 3.6513e-05 | . | 1.7234e-16 | 1.7234e-16 | . | 1.246e-21 | 1.246e-21
Rb-90m |  | . | 55.3869 | 55.3869 | . | 0.00065386 | 0.00065386 | . | 2.0493 | 2.0493 | . | 2.4193e-05 | 2.4193e-05 | . | 1.1419e-16 | 1.1419e-16 | . | 1.348e-21 | 1.348e-21
Re-178 |  | 4893728177.9387 | 35.9971 | 35.9971 | 177347.5458 | 0.0013045 | 0.0013045 | 181067942.5837 | 1.3319 | 1.3319 | 6561.8592 | 4.8267e-05 | 4.8267e-05 | 6.1254e-08 | 4.5057e-16 | 4.5057e-16 | 2.2198e-12 | 1.6329e-20 | 1.6329e-20
Re-179 |  | 4768247968.248 | 40.6287 | 40.6287 | 255272.9825 | 0.0021751 | 0.0021751 | 176425174.8252 | 1.5033 | 1.5033 | 9445.1004 | 8.0479e-05 | 8.0479e-05 | 8.8664e-08 | 7.5548e-16 | 7.5548e-16 | 4.7467e-12 | 4.0445e-20 | 4.0445e-20
Re-180 |  | . | 292.4654 | 292.4654 | . | 0.0019592 | 0.0019592 | . | 10.8212 | 10.8212 | . | 7.249e-05 | 7.249e-05 | . | 6.8429e-16 | 6.8429e-16 | . | 4.584e-21 | 4.584e-21
Re-181 |  | 3273658.705 | 0.92367 | 0.92367 | 10731.2209 | 0.0030278 | 0.0030278 | 121125.3721 | 0.034176 | 0.034176 | 397.0552 | 0.00011203 | 0.00011203 | 3.7689e-09 | 1.0634e-15 | 1.0634e-15 | 1.2355e-11 | 3.4859e-18 | 3.4859e-18
Re-182 |  | 215960.5551 | 0.12481 | 0.12481 | 2276.759 | 0.0013158 | 0.0013158 | 7990.5405 | 0.0046179 | 0.0046179 | 84.2401 | 4.8685e-05 | 4.8685e-05 | 8.0404e-10 | 4.6468e-16 | 4.6468e-16 | 8.4766e-12 | 4.8989e-18 | 4.8989e-18
Re-182m |  | 6291764.2052 | 0.91137 | 0.91137 | 13162.5132 | 0.0019066 | 0.0019066 | 232795.2756 | 0.033721 | 0.033721 | 487.013 | 7.0545e-05 | 7.0545e-05 | 4.6484e-09 | 6.7333e-16 | 6.7333e-16 | 9.7245e-12 | 1.4086e-18 | 1.4086e-18
Re-183 |  | 3175.9871 | 0.071572 | 0.071571 | 855.2293 | 0.019273 | 0.019273 | 117.5115 | 0.0026482 | 0.0026481 | 31.6435 | 0.0007131 | 0.00071309 | 3.121e-10 | 7.0333e-15 | 7.0332e-15 | 8.4042e-11 | 1.8939e-15 | 1.8939e-15
Re-184 |  | 8738.7013 | 0.017803 | 0.017803 | 1311.1297 | 0.0026712 | 0.0026712 | 323.3319 | 0.00065873 | 0.00065872 | 48.5118 | 9.8833e-05 | 9.8833e-05 | 4.6872e-10 | 9.5493e-16 | 9.5492e-16 | 7.0325e-11 | 1.4327e-16 | 1.4327e-16
Re-184m |  | 580.1795 | 0.012532 | 0.012532 | 300.8574 | 0.0064988 | 0.0064986 | 21.4666 | 0.0004637 | 0.00046369 | 11.1317 | 0.00024045 | 0.00024045 | 1.384e-10 | 2.9895e-15 | 2.9895e-15 | 7.1768e-11 | 1.5502e-15 | 1.5502e-15
Re-186 |  | 174980.3015 | 7.2867 | 7.2864 | 2572.2163 | 0.10712 | 0.10711 | 6474.2712 | 0.26961 | 0.2696 | 95.172 | 0.0039633 | 0.0039631 | 9.2835e-10 | 3.8659e-14 | 3.8658e-14 | 1.3647e-11 | 5.683e-16 | 5.6827e-16
Re-186m |  | 52.4045 | 0.25019 | 0.249 | 52.4044 | 0.25019 | 0.249 | 1.939 | 0.0092569 | 0.009213 | 1.939 | 0.0092569 | 0.0092129 | 5.4585e-06 | 2.606e-08 | 2.5936e-08 | 5.4584e-06 | 2.6059e-08 | 2.5936e-08
Re-187 |  | 79098.4563 | . | 79098.4563 | 79098.6706 | . | 79098.6706 | 2926.6429 | . | 2926.6429 | 2926.6508 | . | 2926.6508 | 1706.3372 | . | 1706.3372 | 1706.3418 | . | 1706.3418
Re-188 |  | 1800895.7195 | 11.5655 | 11.5654 | 5044.3164 | 0.032395 | 0.032395 | 66633.1416 | 0.42792 | 0.42792 | 186.6397 | 0.0011986 | 0.0011986 | 1.8401e-09 | 1.1818e-14 | 1.1817e-14 | 5.1542e-12 | 3.3101e-17 | 3.3101e-17
Re-188m |  | 3929874699.1055 | 924.0071 | 924.0069 | 200571.6291 | 0.047159 | 0.047159 | 145405363.8669 | 34.1883 | 34.1883 | 7421.1503 | 0.0017449 | 0.0017449 | 7.3168e-08 | 1.7203e-14 | 1.7203e-14 | 3.7343e-12 | 8.7802e-19 | 8.7802e-19
Re-189 |  | 1663639.9245 | 10.4416 | 10.4415 | 6659.2952 | 0.041796 | 0.041796 | 61554.6772 | 0.38634 | 0.38634 | 246.3939 | 0.0015465 | 0.0015464 | 2.4422e-09 | 1.5328e-14 | 1.5328e-14 | 9.7758e-12 | 6.1356e-17 | 6.1356e-17
Re-190 |  | . | 207.3311 | 207.3311 | . | 0.0017646 | 0.0017646 | . | 7.6713 | 7.6713 | . | 6.5289e-05 | 6.5289e-05 | . | 6.5055e-16 | 6.5055e-16 | . | 5.5368e-21 | 5.5368e-21
Re-190m |  | 26198493.5755 | 4.8957 | 4.8957 | 13809.8499 | 0.0025806 | 0.0025806 | 969344.2623 | 0.18114 | 0.18114 | 510.9644 | 9.5483e-05 | 9.5483e-05 | 5.0914e-09 | 9.5141e-16 | 9.5141e-16 | 2.6838e-12 | 5.0151e-19 | 5.0151e-19
Rh-100 |  | 2369761.7914 | 0.23565 | 0.23565 | 8119.5262 | 0.00080742 | 0.00080742 | 87681.1863 | 0.0087192 | 0.0087192 | 300.4225 | 2.9875e-05 | 2.9875e-05 | 1.5755e-09 | 1.5667e-16 | 1.5667e-16 | 5.3982e-12 | 5.3681e-19 | 5.3681e-19
Rh-100m |  | . | 4157.28 | 4157.28 | . | 0.052502 | 0.052502 | . | 153.8194 | 153.8194 | . | 0.0019426 | 0.0019426 | . | 1.0188e-14 | 1.0188e-14 | . | 1.2866e-19 | 1.2866e-19
Rh-101 |  | 671.9039 | 0.010099 | 0.010099 | 606.0438 | 0.0091094 | 0.0091092 | 24.8604 | 0.00037367 | 0.00037367 | 22.4236 | 0.00033705 | 0.00033704 | 6.2705e-10 | 9.4251e-15 | 9.4249e-15 | 5.6558e-10 | 8.5012e-15 | 8.5011e-15
Rh-101m |  | 825160.0553 | 0.51336 | 0.51336 | 14157.9974 | 0.0088082 | 0.0088082 | 30530.922 | 0.018994 | 0.018994 | 523.8459 | 0.0003259 | 0.0003259 | 2.7747e-09 | 1.7262e-15 | 1.7262e-15 | 4.7608e-11 | 2.9619e-17 | 2.9619e-17
Rh-102 |  | 728.7847 | 0.0082429 | 0.0082428 | 420.6746 | 0.004758 | 0.004758 | 26.965 | 0.00030499 | 0.00030498 | 15.565 | 0.00017605 | 0.00017604 | 1.1804e-10 | 1.3351e-15 | 1.3351e-15 | 6.8137e-11 | 7.7066e-16 | 7.7065e-16
Rh-102m |  | 173.2979 | 0.0011987 | 0.0011987 | 158.1973 | 0.0010942 | 0.0010942 | 6.412 | 4.4352e-05 | 4.4352e-05 | 5.8533 | 4.0487e-05 | 4.0487e-05 | 1.8521e-10 | 1.2811e-15 | 1.2811e-15 | 1.6907e-10 | 1.1694e-15 | 1.1694e-15
Rh-103m |  | 7055608151.5338 | 123318.7347 | 123316.5793 | 1086968.8289 | 18.9982 | 18.9978 | 261057501.6068 | 4562.7932 | 4562.7134 | 40217.8467 | 0.70293 | 0.70292 | 2.1724e-07 | 3.797e-12 | 3.7969e-12 | 3.3468e-11 | 5.8496e-16 | 5.8495e-16
Rh-104 |  | . | 39331.9969 | 39331.9969 | . | 0.076128 | 0.076128 | . | 1455.2839 | 1455.2839 | . | 0.0028167 | 0.0028167 | . | 1.5363e-14 | 1.5363e-14 | . | 2.9735e-20 | 2.9735e-20
Rh-104m |  | . | 9786.496 | 9786.496 | . | 0.11661 | 0.11661 | . | 362.1004 | 362.1004 | . | 0.0043145 | 0.0043145 | . | 2.3532e-14 | 2.3532e-14 | . | 2.8038e-19 | 2.8038e-19
Rh-105 |  | 1439056.3995 | 5.2732 | 5.2731 | 8382.0979 | 0.030715 | 0.030715 | 53245.0868 | 0.19511 | 0.19511 | 310.1376 | 0.0011364 | 0.0011364 | 1.7078e-09 | 6.2579e-15 | 6.2578e-15 | 9.9474e-12 | 3.645e-17 | 3.645e-17
Rh-106 |  | . | 7304.9014 | 7304.9014 | . | 0.0099607 | 0.0099607 | . | 270.2814 | 270.2814 | . | 0.00036855 | 0.00036855 | . | 2.0487e-15 | 2.0487e-15 | . | 2.7936e-21 | 2.7936e-21
Rh-106m |  | 70977736.9319 | 2.245 | 2.245 | 25527.2983 | 0.00080742 | 0.00080742 | 2626176.2665 | 0.083065 | 0.083065 | 944.51 | 2.9875e-05 | 2.9875e-05 | 5.2505e-09 | 1.6607e-16 | 1.6607e-16 | 1.8884e-12 | 5.9728e-20 | 5.9728e-20
Rh-107 |  | 2900501068.243 | 126.8774 | 126.8774 | 172800.1728 | 0.0075588 | 0.0075588 | 107318539.525 | 4.6945 | 4.6945 | 6393.6064 | 0.00027968 | 0.00027968 | 3.5877e-08 | 1.5694e-15 | 1.5694e-15 | 2.1374e-12 | 9.3498e-20 | 9.3498e-20
Rh-108 |  | . | 8611.5086 | 8611.5086 | . | 0.0066199 | 0.0066199 | . | 318.6258 | 318.6258 | . | 0.00024493 | 0.00024493 | . | 1.3873e-15 | 1.3873e-15 | . | 1.0664e-21 | 1.0664e-21
Rh-109 |  | . | 2109.8196 | 2109.8196 | . | 0.0077232 | 0.0077232 | . | 78.0633 | 78.0633 | . | 0.00028576 | 0.00028576 | . | 1.6335e-15 | 1.6335e-15 | . | 5.9795e-21 | 5.9795e-21
Rh-94 |  | . | 182.2767 | 182.2767 | . | 0.00058884 | 0.00058884 | . | 6.7442 | 6.7442 | . | 2.1787e-05 | 2.1787e-05 | . | 1.074e-16 | 1.074e-16 | . | 3.4696e-22 | 3.4696e-22
Rh-95 |  | . | 63.9108 | 63.9108 | . | 0.00088082 | 0.00088082 | . | 2.3647 | 2.3647 | . | 3.259e-05 | 3.259e-05 | . | 1.6237e-16 | 1.6237e-16 | . | 2.2378e-21 | 2.2378e-21
Rh-95m |  | . | 461.6893 | 461.6893 | . | 0.0024844 | 0.0024844 | . | 17.0825 | 17.0825 | . | 9.1922e-05 | 9.1922e-05 | . | 4.5796e-16 | 4.5796e-16 | . | 2.4643e-21 | 2.4643e-21
Rh-96 |  | . | 21.6645 | 21.6645 | . | 0.00058884 | 0.00058884 | . | 0.80159 | 0.80159 | . | 2.1787e-05 | 2.1787e-05 | . | 1.0969e-16 | 1.0969e-16 | . | 2.9813e-21 | 2.9813e-21
Rh-96m |  | . | 426.3526 | 426.3526 | . | 0.0017675 | 0.0017675 | . | 15.775 | 15.775 | . | 6.5397e-05 | 6.5397e-05 | . | 3.2925e-16 | 3.2925e-16 | . | 1.3649e-21 | 1.3649e-21
Rh-97 |  | 1407701778.9455 | 19.1594 | 19.1594 | 118648.006 | 0.0016148 | 0.0016148 | 52084965.821 | 0.7089 | 0.7089 | 4389.9762 | 5.9749e-05 | 5.9749e-05 | 2.2332e-08 | 3.0394e-16 | 3.0394e-16 | 1.8822e-12 | 2.5618e-20 | 2.5618e-20
Rh-97m |  | 805028877.7562 | 7.9271 | 7.9271 | 102109.193 | 0.0010055 | 0.0010055 | 29786068.477 | 0.2933 | 0.2933 | 3778.0401 | 3.7202e-05 | 3.7202e-05 | 1.9219e-08 | 1.8925e-16 | 1.8925e-16 | 2.4377e-12 | 2.4004e-20 | 2.4004e-20
Rh-98 |  | . | 53.503 | 53.503 | . | 0.0012779 | 0.0012779 | . | 1.9796 | 1.9796 | . | 4.7284e-05 | 4.7284e-05 | . | 2.4301e-16 | 2.4301e-16 | . | 5.8044e-21 | 5.8044e-21
Rh-99 |  | 37545.6787 | 0.069193 | 0.069192 | 2389.7896 | 0.0044041 | 0.0044041 | 1389.1901 | 0.0025601 | 0.0025601 | 88.4222 | 0.00016295 | 0.00016295 | 4.5908e-10 | 8.4603e-16 | 8.4603e-16 | 2.922e-11 | 5.385e-17 | 5.385e-17
Rh-99m |  | 88641434.2583 | 4.7634 | 4.7634 | 68627.3599 | 0.0036879 | 0.0036879 | 3279733.0676 | 0.17625 | 0.17625 | 2539.2123 | 0.00013645 | 0.00013645 | 1.3183e-08 | 7.0844e-16 | 7.0844e-16 | 1.0207e-11 | 5.4848e-19 | 5.4848e-19
Rn-207 |  | . | 95.1662 | 95.1662 | . | 0.0024168 | 0.0024168 | . | 3.5212 | 3.5212 | . | 8.9421e-05 | 8.9421e-05 | . | 9.7073e-16 | 9.7073e-16 | . | 2.4652e-20 | 2.4652e-20
Rn-209 |  | . | 24.9018 | 24.9018 | . | 0.0019484 | 0.0019484 | . | 0.92137 | 0.92137 | . | 7.2092e-05 | 7.2092e-05 | . | 7.9018e-16 | 7.9018e-16 | . | 6.1827e-20 | 6.1827e-20
Rn-210 |  | . | 99.479 | 99.479 | . | 0.039328 | 0.039328 | . | 3.6807 | 3.6807 | . | 0.0014551 | 0.0014551 | . | 1.6026e-14 | 1.6026e-14 | . | 6.3356e-18 | 6.3356e-18
Rn-211 |  | . | 0.5141 | 0.5141 | . | 0.0012364 | 0.0012364 | . | 0.019022 | 0.019022 | . | 4.5748e-05 | 4.5748e-05 | . | 5.0622e-16 | 5.0622e-16 | . | 1.2175e-18 | 1.2175e-18
Rn-212 |  | . | 106163.1551 | 106163.1551 | . | 6.966 | 6.966 | . | 3928.0367 | 3928.0367 | . | 0.25774 | 0.25774 | . | 2.8656e-12 | 2.8656e-12 | . | 1.8803e-16 | 1.8803e-16
Rn-215 |  | . | . | . | . | . | . | . | . | . | . | . | . | . | . | . | . | . | .
Rn-216 |  | . | . | . | . | . | . | . | . | . | . | . | . | . | . | . | . | . | .
Rn-217 |  | . | . | . | . | . | . | . | . | . | . | . | . | . | . | . | . | . | .
Rn-218 | SE | . | 1957345257.5891 | 1957345257.5891 | . | 3.1347 | 3.1347 | . | 72421774.5308 | 72421774.5308 | . | 0.11598 | 0.11598 | . | 1.326e-12 | 1.326e-12 | . | 2.1236e-21 | 2.1236e-21
Rn-219 |  | . | 229762.5529 | 229762.5529 | . | 0.041633 | 0.041633 | . | 8501.2145 | 8501.2145 | . | 0.0015404 | 0.0015404 | . | 1.7692e-14 | 1.7692e-14 | . | 3.2057e-21 | 3.2057e-21
Rn-220 |  | 5990902534.696 | 1490847.7281 | 1490476.8201 | 15241.4822 | 3.7929 | 3.7919 | 221663393.7838 | 55161.3659 | 55147.6423 | 563.9348 | 0.14034 | 0.1403 | 6.5064e-09 | 1.6191e-12 | 1.6187e-12 | 1.6553e-14 | 4.1192e-18 | 4.1182e-18
Rn-222 | Y | 125922.7537 | 407.5618 | 406.2469 | 1903.4401 | 6.1607 | 6.1408 | 4659.1419 | 15.0798 | 15.0311 | 70.4273 | 0.22795 | 0.22721 | 8.1994e-10 | 2.6538e-12 | 2.6453e-12 | 1.2394e-11 | 4.0115e-14 | 3.9986e-14
Rn-223 |  | . | 102.4076 | 102.4076 | . | 0.006832 | 0.006832 | . | 3.7891 | 3.7891 | . | 0.00025279 | 0.00025279 | . | 2.9563e-15 | 2.9563e-15 | . | 1.9723e-19 | 1.9723e-19
Ru-103 |  | 6902.9693 | 0.031121 | 0.031121 | 1069.7154 | 0.0048226 | 0.0048226 | 255.4099 | 0.0011515 | 0.0011515 | 39.5795 | 0.00017844 | 0.00017844 | 2.1414e-10 | 9.6539e-16 | 9.6539e-16 | 3.3183e-11 | 1.496e-16 | 1.496e-16
Ru-106 |  | 64.1504 | . | 64.1504 | 46.6059 | . | 46.6059 | 2.3736 | . | 2.3736 | 1.7244 | . | 1.7244 | 1.9488e-11 | . | 1.9488e-11 | 1.4158e-11 | . | 1.4158e-11
Ru-107 |  | . | 612.5551 | 612.5551 | . | 0.0063065 | 0.0063065 | . | 22.6645 | 22.6645 | . | 0.00023334 | 0.00023334 | . | 1.3094e-15 | 1.3094e-15 | . | 1.348e-20 | 1.348e-20
Ru-108 |  | . | 2921.9239 | 2921.9239 | . | 0.0365 | 0.0365 | . | 108.1112 | 108.1112 | . | 0.0013505 | 0.0013505 | . | 7.649e-15 | 7.649e-15 | . | 9.555e-20 | 9.555e-20
Ru-92 |  | . | 112.6674 | 112.6674 | . | 0.001129 | 0.001129 | . | 4.1687 | 4.1687 | . | 4.1774e-05 | 4.1774e-05 | . | 2.0155e-16 | 2.0155e-16 | . | 2.0197e-21 | 2.0197e-21
S-35 |  | 5055.1973 | 106.2492 | 104.062 | 1651.7664 | 34.7165 | 34.0019 | 187.0423 | 3.9312 | 3.8503 | 61.1154 | 1.2845 | 1.2581 | 1.1878e-10 | 2.4964e-12 | 2.445e-12 | 3.881e-11 | 8.1569e-13 | 7.989e-13
S-37 |  | . | 49.9173 | 49.9173 | . | 0.00069208 | 0.00069208 | . | 1.8469 | 1.8469 | . | 2.5607e-05 | 2.5607e-05 | . | 4.9687e-17 | 4.9687e-17 | . | 6.8889e-22 | 6.8889e-22
S-38 |  | 20416346.2084 | 2.6913 | 2.6913 | 9545.6186 | 0.0012583 | 0.0012583 | 755404.8097 | 0.099579 | 0.099579 | 353.1879 | 4.6558e-05 | 4.6558e-05 | 7.0385e-10 | 9.2782e-17 | 9.2782e-17 | 3.2908e-13 | 4.338e-20 | 4.338e-20
Sb-111 |  | . | 459.4163 | 459.4163 | . | 0.0015766 | 0.0015766 | . | 16.9984 | 16.9984 | . | 5.8335e-05 | 5.8335e-05 | . | 3.3958e-16 | 3.3958e-16 | . | 1.1654e-21 | 1.1654e-21
Sb-113 |  | . | 101.9298 | 101.9298 | . | 0.0018665 | 0.0018665 | . | 3.7714 | 3.7714 | . | 6.9062e-05 | 6.9062e-05 | . | 4.0927e-16 | 4.0927e-16 | . | 7.4945e-21 | 7.4945e-21
Sb-114 |  | . | 87.5859 | 87.5859 | . | 0.00083921 | 0.00083921 | . | 3.2407 | 3.2407 | . | 3.1051e-05 | 3.1051e-05 | . | 1.8564e-16 | 1.8564e-16 | . | 1.7787e-21 | 1.7787e-21
Sb-115 |  | 2345712262.3455 | 30.6946 | 30.6946 | 206724.1331 | 0.0027051 | 0.0027051 | 86791353.7068 | 1.1357 | 1.1357 | 7648.7929 | 0.00010009 | 0.00010009 | 4.613e-08 | 6.0363e-16 | 6.0363e-16 | 4.0653e-12 | 5.3197e-20 | 5.3197e-20
Sb-116 |  | 4413647249.0903 | 22.75 | 22.75 | 191454.7369 | 0.00098685 | 0.00098685 | 163304948.2163 | 0.84175 | 0.84175 | 7083.8253 | 3.6513e-05 | 3.6513e-05 | 4.3094e-08 | 2.2213e-16 | 2.2213e-16 | 1.8693e-12 | 9.6354e-21 | 9.6354e-21
Sb-116m |  | 360248030.3577 | 4.502 | 4.502 | 59638.9977 | 0.00074531 | 0.00074531 | 13329177.1232 | 0.16658 | 0.16658 | 2206.6429 | 2.7577e-05 | 2.7577e-05 | 1.3424e-08 | 1.6776e-16 | 1.6776e-16 | 2.2223e-12 | 2.7773e-20 | 2.7773e-20
Sb-117 |  | 349552012.7099 | 31.9606 | 31.9606 | 161225.0416 | 0.014741 | 0.014741 | 12933424.4703 | 1.1825 | 1.1825 | 5965.3265 | 0.00054543 | 0.00054543 | 3.6602e-08 | 3.3467e-15 | 3.3467e-15 | 1.6882e-11 | 1.5436e-18 | 1.5436e-18
Sb-118 |  | . | 295.439 | 295.439 | . | 0.00292 | 0.00292 | . | 10.9312 | 10.9312 | . | 0.00010804 | 0.00010804 | . | 6.6858e-16 | 6.6858e-16 | . | 6.608e-21 | 6.608e-21
Sb-118m |  | 27274378.3784 | 1.0694 | 1.0694 | 22464.0225 | 0.00088082 | 0.00088082 | 1009152 | 0.039569 | 0.039569 | 831.1688 | 3.259e-05 | 3.259e-05 | 5.1435e-09 | 2.0168e-16 | 2.0168e-16 | 4.2364e-12 | 1.6611e-19 | 1.6611e-19
Sb-119 |  | 11229181.1294 | 112.198 | 112.1969 | 70641.5801 | 0.70583 | 0.70582 | 415479.7018 | 4.1513 | 4.1513 | 2613.7385 | 0.026116 | 0.026115 | 1.6312e-08 | 1.6298e-13 | 1.6298e-13 | 1.0262e-10 | 1.0253e-15 | 1.0253e-15
Sb-120 |  | 8878185709.4177 | 122.1544 | 122.1544 | 387310.7321 | 0.005329 | 0.005329 | 328492871.2485 | 4.5197 | 4.5197 | 14330.4971 | 0.00019717 | 0.00019717 | 9.0185e-08 | 1.2408e-15 | 1.2408e-15 | 3.9343e-12 | 5.4132e-20 | 5.4132e-20
Sb-120m |  | 116514.1519 | 0.041419 | 0.041419 | 2653.231 | 0.00094318 | 0.00094318 | 4311.0236 | 0.0015325 | 0.0015325 | 98.1695 | 3.4898e-05 | 3.4898e-05 | 6.178e-10 | 2.1962e-16 | 2.1962e-16 | 1.4068e-11 | 5.0011e-18 | 5.0011e-18
Sb-122 |  | 237058.6114 | 0.48517 | 0.48517 | 2552.7298 | 0.0052245 | 0.0052245 | 8771.1686 | 0.017951 | 0.017951 | 94.451 | 0.00019331 | 0.00019331 | 6.043e-10 | 1.2368e-15 | 1.2368e-15 | 6.5074e-12 | 1.3318e-17 | 1.3318e-17
Sb-122m |  | . | 5233.2589 | 5233.2589 | . | 0.060215 | 0.060215 | . | 193.6306 | 193.6306 | . | 0.0022279 | 0.0022279 | . | 1.4255e-14 | 1.4255e-14 | . | 1.6401e-19 | 1.6401e-19
Sb-124 |  | 1514.5809 | 0.0051662 | 0.0051662 | 355.0688 | 0.0012111 | 0.0012111 | 56.0395 | 0.00019115 | 0.00019115 | 13.1375 | 4.4812e-05 | 4.4812e-05 | 8.6731e-11 | 2.9584e-16 | 2.9584e-16 | 2.0333e-11 | 6.9355e-17 | 6.9354e-17
Sb-124m |  | . | 1264.9293 | 1264.9293 | . | 0.0053828 | 0.0053828 | . | 46.8024 | 46.8024 | . | 0.00019916 | 0.00019916 | . | 1.2952e-15 | 1.2952e-15 | . | 5.5114e-21 | 5.5114e-21
Sb-124n |  | 7464343220.2972 | 341352733.2552 | 326424956.2583 | 413956.1879 | 18930.6778 | 18102.8158 | 276180699.151 | 12630051.1304 | 12077723.3816 | 15316.379 | 700.4351 | 669.8042 | 9.9602e-08 | 4.5549e-09 | 4.3557e-09 | 5.5237e-12 | 2.526e-13 | 2.4156e-13
Sb-125 |  | 293.1199 | 0.0063435 | 0.0063434 | 259.2003 | 0.0056095 | 0.0056093 | 10.8454 | 0.00023471 | 0.00023471 | 9.5904 | 0.00020755 | 0.00020755 | 2.8301e-10 | 6.1247e-15 | 6.1245e-15 | 2.5026e-10 | 5.4159e-15 | 5.4158e-15
Sb-126 |  | 17383.9082 | 0.017463 | 0.017463 | 848.7666 | 0.00085264 | 0.00085264 | 643.2046 | 0.00064614 | 0.00064614 | 31.4044 | 3.1548e-05 | 3.1548e-05 | 2.0752e-10 | 2.0846e-16 | 2.0846e-16 | 1.0132e-11 | 1.0178e-17 | 1.0178e-17
Sb-126m |  | 2681641362.5682 | 28.8773 | 28.8773 | 140987.5887 | 0.0015182 | 0.0015182 | 99220730.415 | 1.0685 | 1.0685 | 5216.5408 | 5.6174e-05 | 5.6174e-05 | 3.447e-08 | 3.7119e-16 | 3.7119e-16 | 1.8123e-12 | 1.9515e-20 | 1.9515e-20
Sb-127 |  | 103935.6532 | 0.223 | 0.223 | 1581.9734 | 0.0033943 | 0.0033943 | 3845.6192 | 0.0082511 | 0.0082511 | 58.533 | 0.00012559 | 0.00012559 | 3.8985e-10 | 8.3645e-16 | 8.3645e-16 | 5.9337e-12 | 1.2731e-17 | 1.2731e-17
Sb-128 |  | 4308049.8337 | 0.50929 | 0.50929 | 6393.9343 | 0.00075588 | 0.00075588 | 159397.8438 | 0.018844 | 0.018844 | 236.5756 | 2.7968e-05 | 2.7968e-05 | 1.5881e-09 | 1.8774e-16 | 1.8774e-16 | 2.357e-12 | 2.7864e-19 | 2.7864e-19
Sb-128m |  | 6667465379.3298 | 42.7578 | 42.7578 | 190373.0717 | 0.0012208 | 0.0012208 | 246696219.0352 | 1.582 | 1.582 | 7043.8037 | 4.5171e-05 | 4.5171e-05 | 4.7283e-08 | 3.0322e-16 | 3.0322e-16 | 1.3501e-12 | 8.6578e-21 | 8.6578e-21
Sb-129 |  | 15496805.8968 | 2.153 | 2.153 | 11232.0112 | 0.0015605 | 0.0015605 | 573381.8182 | 0.07966 | 0.07966 | 415.5844 | 5.7737e-05 | 5.7737e-05 | 2.8115e-09 | 3.906e-16 | 3.906e-16 | 2.0378e-12 | 2.8311e-19 | 2.8311e-19
Sb-130 |  | 482485662.0124 | 6.5086 | 6.5086 | 52323.0337 | 0.00070583 | 0.00070583 | 17851969.4945 | 0.24082 | 0.24082 | 1935.9522 | 2.6116e-05 | 2.6116e-05 | 1.3199e-08 | 1.7805e-16 | 1.7805e-16 | 1.4313e-12 | 1.9308e-20 | 1.9308e-20
Sb-130m |  | . | 48.9049 | 48.9049 | . | 0.00084587 | 0.00084587 | . | 1.8095 | 1.8095 | . | 3.1297e-05 | 3.1297e-05 | . | 2.1337e-16 | 2.1337e-16 | . | 3.6905e-21 | 3.6905e-21
Sb-131 |  | 990583663.3218 | 17.1133 | 17.1133 | 62632.0329 | 0.001082 | 0.001082 | 36651595.5429 | 0.63319 | 0.63319 | 2317.3852 | 4.0035e-05 | 4.0035e-05 | 1.5921e-08 | 2.7504e-16 | 2.7504e-16 | 1.0066e-12 | 1.739e-20 | 1.739e-20
Sb-133 |  | . | 116.7539 | 116.7539 | . | 0.00080135 | 0.00080135 | . | 4.3199 | 4.3199 | . | 2.965e-05 | 2.965e-05 | . | 2.0681e-16 | 2.0681e-16 | . | 1.4194e-21 | 1.4194e-21
Sc-42m |  | . | 189.7394 | 189.7394 | . | 0.00053828 | 0.00053828 | . | 7.0204 | 7.0204 | . | 1.9916e-05 | 1.9916e-05 | . | 4.3868e-17 | 4.3868e-17 | . | 1.2445e-22 | 1.2445e-22
Sc-43 |  | 35283253.5308 | 3.7706 | 3.7706 | 22614.7877 | 0.0024168 | 0.0024168 | 1305480.3806 | 0.13951 | 0.13951 | 836.7471 | 8.9421e-05 | 8.9421e-05 | 1.8869e-09 | 2.0165e-16 | 2.0165e-16 | 1.2094e-12 | 1.2925e-19 | 1.2925e-19
Sc-44 |  | 23105786.4294 | 1.6512 | 1.6512 | 15110.329 | 0.0010798 | 0.0010798 | 854914.0979 | 0.061095 | 0.061095 | 559.0822 | 3.9954e-05 | 3.9954e-05 | 1.2901e-09 | 9.2194e-17 | 9.2194e-17 | 8.4367e-13 | 6.0291e-20 | 6.0291e-20
Sc-44m |  | 211524.3937 | 0.90486 | 0.90485 | 2042.1839 | 0.008736 | 0.008736 | 7826.4026 | 0.03348 | 0.03348 | 75.5608 | 0.00032323 | 0.00032323 | 1.7436e-10 | 7.4586e-16 | 7.4586e-16 | 1.6833e-12 | 7.201e-18 | 7.201e-18
Sc-46 |  | 1433.6047 | 0.0036101 | 0.0036101 | 451.6895 | 0.0011375 | 0.0011375 | 53.0434 | 0.00013358 | 0.00013357 | 16.7125 | 4.2086e-05 | 4.2086e-05 | 4.2388e-11 | 1.0674e-16 | 1.0674e-16 | 1.3355e-11 | 3.3632e-17 | 3.3632e-17
Sc-47 |  | 313406.3352 | 1.7126 | 1.7126 | 4149.7578 | 0.022677 | 0.022676 | 11596.0344 | 0.063367 | 0.063367 | 153.541 | 0.00083903 | 0.00083903 | 3.7845e-10 | 2.0681e-15 | 2.0681e-15 | 5.011e-12 | 2.7383e-17 | 2.7383e-17
Sc-48 |  | 360321.0052 | 0.093772 | 0.093772 | 2592.0026 | 0.00067456 | 0.00067455 | 13331.8772 | 0.0034696 | 0.0034696 | 95.9041 | 2.4959e-05 | 2.4959e-05 | 2.4142e-10 | 6.2828e-17 | 6.2828e-17 | 1.7367e-12 | 4.5196e-19 | 4.5196e-19
Sc-49 |  | 459467148.9746 | 951.8699 | 951.8679 | 72154.2477 | 0.14948 | 0.14948 | 17000284.5121 | 35.2192 | 35.2191 | 2669.7072 | 0.0055308 | 0.0055308 | 6.8604e-09 | 1.4213e-14 | 1.4213e-14 | 1.0773e-12 | 2.2319e-18 | 2.2319e-18
Sc-50 |  | . | 147.5604 | 147.5604 | . | 0.00069208 | 0.00069208 | . | 5.4597 | 5.4597 | . | 2.5607e-05 | 2.5607e-05 | . | 6.7145e-17 | 6.7145e-17 | . | 3.1492e-22 | 3.1492e-22
Se-70 |  | 367311907.4848 | 30.081 | 30.081 | 41446.5359 | 0.0033943 | 0.0033943 | 13590540.5769 | 1.113 | 1.113 | 1533.5218 | 0.00012559 | 0.00012559 | 5.6296e-09 | 4.6104e-16 | 4.6104e-16 | 6.3523e-13 | 5.2022e-20 | 5.2022e-20
Se-71 |  | . | 110.6759 | 110.6759 | . | 0.0014403 | 0.0014403 | . | 4.095 | 4.095 | . | 5.329e-05 | 5.329e-05 | . | 1.9842e-16 | 1.9842e-16 | . | 2.5822e-21 | 2.5822e-21
Se-72 |  | 24391.1494 | 5.2613 | 5.2601 | 810.0008 | 0.17472 | 0.17468 | 902.4725 | 0.19467 | 0.19463 | 29.97 | 0.0064647 | 0.0064633 | 1.1316e-10 | 2.441e-14 | 2.4405e-14 | 3.758e-12 | 8.1063e-16 | 8.1045e-16
Se-73 |  | 11352971.353 | 1.8813 | 1.8813 | 13371.4419 | 0.0022158 | 0.0022158 | 420059.9401 | 0.069609 | 0.069609 | 494.7434 | 8.1984e-05 | 8.1984e-05 | 1.8941e-09 | 3.1387e-16 | 3.1387e-16 | 2.2308e-12 | 3.6967e-19 | 3.6967e-19
Se-73m |  | 1172542395.4631 | 82.6605 | 82.6605 | 128121.8011 | 0.0090322 | 0.0090322 | 43384068.6321 | 3.0584 | 3.0584 | 4740.5066 | 0.00033419 | 0.00033419 | 1.8148e-08 | 1.2794e-15 | 1.2794e-15 | 1.983e-12 | 1.398e-19 | 1.398e-19
Se-75 |  | 5544.9095 | 0.015425 | 0.015425 | 2307.9475 | 0.0064205 | 0.0064204 | 205.1617 | 0.00057074 | 0.00057074 | 85.3941 | 0.00023756 | 0.00023756 | 3.8212e-10 | 1.063e-15 | 1.063e-15 | 1.5905e-10 | 4.4246e-16 | 4.4246e-16
Se-77m |  | . | 36262.9352 | 36262.9352 | . | 0.028805 | 0.028805 | . | 1341.7286 | 1341.7286 | . | 0.0010658 | 0.0010658 | . | 4.3038e-15 | 4.3038e-15 | . | 3.4187e-21 | 3.4187e-21
Se-79 |  | 496.9922 | 34.9442 | 32.6486 | 496.9916 | 34.9442 | 32.6486 | 18.3887 | 1.2929 | 1.208 | 18.3887 | 1.2929 | 1.208 | 3.2431e-05 | 2.2802e-06 | 2.1305e-06 | 3.2431e-05 | 2.2802e-06 | 2.1305e-06
Se-79m |  | . | 27508.9859 | 27508.9859 | . | 0.29605 | 0.29605 | . | 1017.8325 | 1017.8325 | . | 0.010954 | 0.010954 | . | 4.5383e-14 | 4.5383e-14 | . | 4.8841e-19 | 4.8841e-19
Se-81 |  | 3867608958.9306 | 2578.5563 | 2578.5546 | 195907.1727 | 0.13061 | 0.13061 | 143101531.4804 | 95.4066 | 95.4065 | 7248.5654 | 0.0048327 | 0.0048327 | 3.0791e-08 | 2.0529e-14 | 2.0529e-14 | 1.5597e-12 | 1.0398e-18 | 1.0398e-18
Se-81m |  | 360726394.2459 | 1223.349 | 1223.3449 | 56727.3295 | 0.19238 | 0.19238 | 13346876.5871 | 45.2639 | 45.2638 | 2098.9112 | 0.0071181 | 0.0071181 | 8.916e-09 | 3.0237e-14 | 3.0237e-14 | 1.4021e-12 | 4.7551e-18 | 4.755e-18
Se-83 |  | 1379398077.0615 | 14.039 | 14.039 | 84451.2123 | 0.00085951 | 0.00085951 | 51037728.8513 | 0.51944 | 0.51944 | 3124.6949 | 3.1802e-05 | 3.1802e-05 | 1.3601e-08 | 1.3843e-16 | 1.3843e-16 | 8.3271e-13 | 8.475e-21 | 8.475e-21
Se-83m |  | . | 695.1339 | 695.1339 | . | 0.0022297 | 0.0022297 | . | 25.72 | 25.72 | . | 8.2499e-05 | 8.2499e-05 | . | 3.591e-16 | 3.591e-16 | . | 1.1518e-21 | 1.1518e-21
Se-84 |  | . | 659.0948 | 659.0948 | . | 0.0056095 | 0.0056095 | . | 24.3865 | 24.3865 | . | 0.00020755 | 0.00020755 | . | 9.1431e-16 | 9.1431e-16 | . | 7.7815e-21 | 7.7815e-21
Si-31 |  | 83898791.2302 | 510.9605 | 510.9573 | 36232.2943 | 0.22066 | 0.22066 | 3104255.2755 | 18.9055 | 18.9054 | 1340.5949 | 0.0081645 | 0.0081644 | 2.1795e-09 | 1.3273e-14 | 1.3273e-14 | 9.4122e-13 | 5.7322e-18 | 5.7322e-18
Si-32 |  | 29.1246 | 10.1771 | 7.5418 | 29.0483 | 10.1504 | 7.522 | 1.0776 | 0.37655 | 0.27905 | 1.0748 | 0.37557 | 0.27831 | 3.4446e-10 | 1.2037e-10 | 8.9198e-11 | 3.4356e-10 | 1.2005e-10 | 8.8964e-11
Sm-139 |  | . | 227.4898 | 227.4898 | . | 0.0016051 | 0.0016051 | . | 8.4171 | 8.4171 | . | 5.9389e-05 | 5.9389e-05 | . | 4.3292e-16 | 4.3292e-16 | . | 3.0546e-21 | 3.0546e-21
Sm-140 |  | 2112676999.895 | 103.5367 | 103.5367 | 85959.2696 | 0.0042126 | 0.0042126 | 78169048.9961 | 3.8309 | 3.8309 | 3180.493 | 0.00015587 | 0.00015587 | 2.3351e-08 | 1.1444e-15 | 1.1444e-15 | 9.5011e-13 | 4.6562e-20 | 4.6562e-20
Sm-141 |  | 6333059994.9795 | 58.8246 | 58.8246 | 177347.5458 | 0.0016473 | 0.0016473 | 234323219.8142 | 2.1765 | 2.1765 | 6561.8592 | 6.095e-05 | 6.095e-05 | 4.8522e-08 | 4.5069e-16 | 4.5069e-16 | 1.3588e-12 | 1.2621e-20 | 1.2621e-20
Sm-141m |  | 1396076878.5711 | 19.2571 | 19.2571 | 86622.1946 | 0.0011948 | 0.0011948 | 51654844.5071 | 0.71251 | 0.71251 | 3205.0212 | 4.4209e-05 | 4.4209e-05 | 2.37e-08 | 3.269e-16 | 3.269e-16 | 1.4705e-12 | 2.0283e-20 | 2.0283e-20
Sm-142 |  | 190882298.274 | 128.4248 | 128.4247 | 37988.764 | 0.025559 | 0.025559 | 7062645.0361 | 4.7517 | 4.7517 | 1405.5843 | 0.00094567 | 0.00094567 | 1.0467e-08 | 7.0424e-15 | 7.0424e-15 | 2.0832e-12 | 1.4015e-18 | 1.4015e-18
Sm-143 |  | . | 187.9936 | 187.9936 | . | 0.0045161 | 0.0045161 | . | 6.9558 | 6.9558 | . | 0.0001671 | 0.0001671 | . | 1.2531e-15 | 1.2531e-15 | . | 3.0103e-20 | 3.0103e-20
Sm-143m |  | . | 1134.7758 | 1134.7758 | . | 0.003427 | 0.003427 | . | 41.9867 | 41.9867 | . | 0.0001268 | 0.0001268 | . | 9.5091e-16 | 9.5091e-16 | . | 2.8717e-21 | 2.8717e-21
Sm-145 |  | 1447.5822 | 0.12284 | 0.12283 | 1021.0919 | 0.08665 | 0.086643 | 53.5605 | 0.0045452 | 0.0045448 | 37.7804 | 0.0032061 | 0.0032058 | 5.4746e-10 | 4.6458e-14 | 4.6454e-14 | 3.8617e-10 | 3.277e-14 | 3.2768e-14
Sm-146 |  | 0.1262 | . | 0.1262 | 0.1262 | . | 0.1262 | 0.0046695 | . | 0.0046695 | 0.0046695 | . | 0.0046695 | 5.3139e-06 | . | 5.3139e-06 | 5.3139e-06 | . | 5.3139e-06
Sm-147 |  | 0.1381 | . | 0.1381 | 0.1381 | . | 0.1381 | 0.0051096 | . | 0.0051096 | 0.0051096 | . | 0.0051096 | 0.0060252 | . | 0.0060252 | 0.0060252 | . | 0.0060252
Sm-148 |  | 0.14308 | . | 0.14308 | 0.16046 | . | 0.16046 | 0.005294 | . | 0.005294 | 0.0059369 | . | 0.0059369 | 415.0517 | . | 415.0517 | 465.4545 | . | 465.4545
Sm-151 |  | 343.7595 | 4037.3802 | 316.7869 | 342.4394 | 4021.8761 | 315.5704 | 12.7191 | 149.3831 | 11.7211 | 12.6703 | 148.8094 | 11.6761 | 1.3081e-08 | 1.5363e-07 | 1.2054e-08 | 1.3031e-08 | 1.5304e-07 | 1.2008e-08
Sm-153 |  | 556847.2515 | 6.5633 | 6.5632 | 4265.3207 | 0.050273 | 0.050273 | 20603.3483 | 0.24284 | 0.24284 | 157.8169 | 0.0018601 | 0.0018601 | 1.2663e-09 | 1.4925e-14 | 1.4925e-14 | 9.6995e-12 | 1.1432e-16 | 1.1432e-16
Sm-155 |  | 2620856346.4169 | 392.9656 | 392.9656 | 160457.3033 | 0.024059 | 0.024059 | 96971684.8174 | 14.5397 | 14.5397 | 5936.9202 | 0.00089017 | 0.00089017 | 4.8259e-08 | 7.2359e-15 | 7.2359e-15 | 2.9546e-12 | 4.4301e-19 | 4.4301e-19
Sm-156 |  | 7827867.6656 | 14.552 | 14.552 | 12120.8754 | 0.022533 | 0.022533 | 289631.1036 | 0.53842 | 0.53842 | 448.4724 | 0.00083371 | 0.00083371 | 3.669e-09 | 6.8207e-15 | 6.8207e-15 | 5.6812e-12 | 1.0561e-17 | 1.0561e-17
Sm-157 |  | . | 253.1129 | 253.1129 | . | 0.0055801 | 0.0055801 | . | 9.3652 | 9.3652 | . | 0.00020646 | 0.00020646 | . | 1.6999e-15 | 1.6999e-15 | . | 3.7477e-20 | 3.7477e-20
Sn-106 |  | . | 374.4279 | 374.4279 | . | 0.0019737 | 0.0019737 | . | 13.8538 | 13.8538 | . | 7.3027e-05 | 7.3027e-05 | . | 4.0596e-16 | 4.0596e-16 | . | 2.1399e-21 | 2.1399e-21
Sn-108 |  | 8511421824.0432 | 127.331 | 127.331 | 240685.955 | 0.0036007 | 0.0036007 | 314922607.4896 | 4.7112 | 4.7112 | 8905.3803 | 0.00013322 | 0.00013322 | 5.0439e-08 | 7.5457e-16 | 7.5457e-16 | 1.4263e-12 | 2.1338e-20 | 2.1338e-20
Sn-109 |  | 4735135135.1351 | 20.54 | 20.54 | 234000.234 | 0.001015 | 0.001015 | 175200000 | 0.75998 | 0.75998 | 8658.0087 | 3.7557e-05 | 3.7557e-05 | 4.9492e-08 | 2.1469e-16 | 2.1469e-16 | 2.4458e-12 | 1.0609e-20 | 1.0609e-20
Sn-110 |  | 24397433.0707 | 13.0102 | 13.0102 | 16517.6636 | 0.0088082 | 0.0088082 | 902705.0236 | 0.48138 | 0.48138 | 611.1536 | 0.0003259 | 0.0003259 | 3.5256e-09 | 1.8801e-15 | 1.8801e-15 | 2.3869e-12 | 1.2729e-18 | 1.2729e-18
Sn-111 |  | 2272486117.1787 | 49.7618 | 49.7618 | 220235.5144 | 0.0048226 | 0.0048226 | 84081986.3356 | 1.8412 | 1.8412 | 8148.714 | 0.00017844 | 0.00017844 | 4.7435e-08 | 1.0387e-15 | 1.0387e-15 | 4.5971e-12 | 1.0067e-19 | 1.0067e-19
Sn-113 |  | 1876.314 | 0.76377 | 0.76346 | 758.9197 | 0.30893 | 0.3088 | 69.4236 | 0.02826 | 0.028248 | 28.08 | 0.01143 | 0.011426 | 1.8719e-10 | 7.6198e-14 | 7.6167e-14 | 7.5714e-11 | 3.082e-14 | 3.0808e-14
Sn-113m |  | 11050609790.8183 | 17784.8089 | 17784.7803 | 649249.2042 | 1.0449 | 1.0449 | 408872562.2603 | 658.0379 | 658.0369 | 24022.2206 | 0.038661 | 0.038661 | 1.4236e-07 | 2.2911e-13 | 2.2911e-13 | 8.3639e-12 | 1.3461e-17 | 1.3461e-17
Sn-117m |  | 19981.3469 | 0.31961 | 0.31961 | 1086.9688 | 0.017387 | 0.017386 | 739.3098 | 0.011826 | 0.011825 | 40.2178 | 0.0006433 | 0.00064329 | 2.4677e-10 | 3.9472e-15 | 3.9472e-15 | 1.3424e-11 | 2.1473e-16 | 2.1472e-16
Sn-119m |  | 1327.2205 | 1.7238 | 1.7215 | 889.0774 | 1.1547 | 1.1532 | 49.1072 | 0.063779 | 0.063696 | 32.8959 | 0.042724 | 0.042669 | 3.5512e-10 | 4.6122e-13 | 4.6062e-13 | 2.3789e-10 | 3.0896e-13 | 3.0856e-13
Sn-121 |  | 2664720.9652 | 601.4268 | 601.2911 | 11864.8006 | 2.6779 | 2.6773 | 98594.6757 | 22.2528 | 22.2478 | 438.9976 | 0.099082 | 0.099059 | 2.7857e-09 | 6.2874e-13 | 6.2859e-13 | 1.2404e-11 | 2.7995e-15 | 2.7988e-15
Sn-121m |  | 213.6019 | 2.023 | 2.0041 | 211.9247 | 2.0072 | 1.9883 | 7.9033 | 0.074852 | 0.07415 | 7.8412 | 0.074265 | 0.073568 | 3.177e-09 | 3.0089e-11 | 2.9807e-11 | 3.152e-09 | 2.9853e-11 | 2.9573e-11
Sn-123 |  | 540.9382 | 0.34659 | 0.34637 | 237.296 | 0.15204 | 0.15194 | 20.0147 | 0.012824 | 0.012816 | 8.78 | 0.0056255 | 0.0056219 | 6.5945e-11 | 4.2252e-14 | 4.2225e-14 | 2.8928e-11 | 1.8535e-14 | 1.8523e-14
Sn-123m |  | 920051624.5354 | 156.0489 | 156.0488 | 101189.2904 | 0.017163 | 0.017163 | 34041910.1078 | 5.7738 | 5.7738 | 3744.0037 | 0.00063502 | 0.00063502 | 2.4151e-08 | 4.0962e-15 | 4.0962e-15 | 2.6562e-12 | 4.5051e-19 | 4.5051e-19
Sn-125 |  | 22270.8782 | 0.17052 | 0.17052 | 848.7666 | 0.0064988 | 0.0064987 | 824.0225 | 0.0063093 | 0.0063093 | 31.4044 | 0.00024045 | 0.00024045 | 2.0587e-10 | 1.5763e-15 | 1.5763e-15 | 7.8459e-12 | 6.0073e-17 | 6.0073e-17
Sn-125m |  | . | 254.8627 | 254.8627 | . | 0.0066612 | 0.0066612 | . | 9.4299 | 9.4299 | . | 0.00024647 | 0.00024647 | . | 1.6157e-15 | 1.6157e-15 | . | 4.2228e-20 | 4.2228e-20
Sn-126 |  | 20.2988 | 0.05856 | 0.058392 | 20.2988 | 0.05856 | 0.058392 | 0.75106 | 0.0021667 | 0.0021605 | 0.75106 | 0.0021667 | 0.0021605 | 1.6471e-06 | 4.7518e-09 | 4.7382e-09 | 1.6471e-06 | 4.7518e-09 | 4.7381e-09
Sn-127 |  | 58679815.7882 | 3.4157 | 3.4157 | 20298.8155 | 0.0011816 | 0.0011816 | 2171153.1842 | 0.12638 | 0.12638 | 751.0562 | 4.3719e-05 | 4.3719e-05 | 5.0023e-09 | 2.9118e-16 | 2.9118e-16 | 1.7304e-12 | 1.0073e-19 | 1.0073e-19
Sn-127m |  | . | 352.048 | 352.048 | . | 0.0039917 | 0.0039917 | . | 13.0258 | 13.0258 | . | 0.00014769 | 0.00014769 | . | 9.8369e-16 | 9.8369e-16 | . | 1.1154e-20 | 1.1154e-20
Sn-128 |  | 182261757.0927 | 26.0793 | 26.0793 | 29557.9243 | 0.0042294 | 0.0042294 | 6743685.0124 | 0.96493 | 0.96493 | 1093.6432 | 0.00015649 | 0.00015649 | 7.3413e-09 | 1.0504e-15 | 1.0504e-15 | 1.1906e-12 | 1.7035e-19 | 1.7035e-19
Sn-129 |  | . | 365.7222 | 365.7222 | . | 0.0022391 | 0.0022391 | . | 13.5317 | 13.5317 | . | 8.2846e-05 | 8.2846e-05 | . | 5.6047e-16 | 5.6047e-16 | . | 3.4313e-21 | 3.4313e-21
Sn-130 |  | . | 250.8574 | 250.8574 | . | 0.002562 | 0.002562 | . | 9.2817 | 9.2817 | . | 9.4794e-05 | 9.4794e-05 | . | 6.4627e-16 | 6.4627e-16 | . | 6.6004e-21 | 6.6004e-21
Sn-130m |  | . | 543.707 | 543.707 | . | 0.0025376 | 0.0025376 | . | 20.1172 | 20.1172 | . | 9.3892e-05 | 9.3892e-05 | . | 6.4012e-16 | 6.4012e-16 | . | 2.9876e-21 | 2.9876e-21
Sr-79 |  | . | 320.1046 | 320.1046 | . | 0.0019774 | 0.0019774 | . | 11.8439 | 11.8439 | . | 7.3162e-05 | 7.3162e-05 | . | 3.0311e-16 | 3.0311e-16 | . | 1.8724e-21 | 1.8724e-21
Sr-80 |  | 60450617.7334 | 19.0208 | 19.0208 | 17641.9025 | 0.005551 | 0.005551 | 2236672.8561 | 0.70377 | 0.70377 | 652.7504 | 0.00020539 | 0.00020539 | 2.7386e-09 | 8.617e-16 | 8.617e-16 | 7.9923e-13 | 2.5148e-19 | 2.5148e-19
Sr-81 |  | 1418504723.5761 | 27.8089 | 27.8089 | 86845.4477 | 0.0017026 | 0.0017026 | 52484674.7723 | 1.0289 | 1.0289 | 3213.2816 | 6.2994e-05 | 6.2994e-05 | 1.365e-08 | 2.6759e-16 | 2.6759e-16 | 8.3568e-13 | 1.6383e-20 | 1.6383e-20
Sr-82 |  | 2754.9647 | 224.7556 | 207.8026 | 276.197 | 22.5327 | 20.8331 | 101.9337 | 8.316 | 7.6887 | 10.2193 | 0.83371 | 0.77082 | 4.3949e-11 | 3.5854e-12 | 3.315e-12 | 4.406e-12 | 3.5945e-13 | 3.3234e-13
Sr-83 |  | 1478118.384 | 0.53955 | 0.53955 | 7891.3428 | 0.0028805 | 0.0028805 | 54690.3802 | 0.019963 | 0.019963 | 291.9797 | 0.00010658 | 0.00010658 | 1.2709e-09 | 4.6392e-16 | 4.6392e-16 | 6.7852e-12 | 2.4768e-18 | 2.4768e-18
Sr-85 |  | 14551.3255 | 0.019377 | 0.019377 | 3654.6674 | 0.0048667 | 0.0048666 | 538.399 | 0.00071695 | 0.00071695 | 135.2227 | 0.00018007 | 0.00018007 | 6.1522e-10 | 8.1924e-16 | 8.1924e-16 | 1.5452e-10 | 2.0576e-16 | 2.0576e-16
Sr-85m |  | 3476622083.9531 | 60.9358 | 60.9358 | 645517.8869 | 0.011314 | 0.011314 | 128635017.1063 | 2.2546 | 2.2546 | 23884.1618 | 0.00041863 | 0.00041863 | 1.0647e-07 | 1.8661e-15 | 1.8661e-15 | 1.9768e-11 | 3.4649e-19 | 3.4649e-19
Sr-87m |  | 287221670.8034 | 16.301 | 16.301 | 133185.9039 | 0.0075588 | 0.0075588 | 10627201.8197 | 0.60314 | 0.60314 | 4927.8784 | 0.00027968 | 0.00027968 | 2.2484e-08 | 1.276e-15 | 1.276e-15 | 1.0426e-11 | 5.9171e-19 | 5.9171e-19
Sr-89 |  | 1923.1532 | 1.2235 | 1.2227 | 381.6085 | 0.24278 | 0.24262 | 71.1567 | 0.04527 | 0.045241 | 14.1195 | 0.0089828 | 0.0089771 | 6.6347e-11 | 4.221e-14 | 4.2183e-14 | 1.3165e-11 | 8.3756e-15 | 8.3702e-15
Sr-90 |  | 20.7946 | 1.0973 | 1.0423 | 20.5464 | 1.0842 | 1.0299 | 0.7694 | 0.040601 | 0.038566 | 0.76022 | 0.040116 | 0.038106 | 1.5087e-10 | 7.9612e-12 | 7.5622e-12 | 1.4907e-10 | 7.8662e-12 | 7.4719e-12
Sr-91 |  | 4308666.8781 | 2.0237 | 2.0237 | 6834.8953 | 0.0032102 | 0.0032102 | 159420.6745 | 0.074877 | 0.074877 | 252.8911 | 0.00011878 | 0.00011878 | 1.2069e-09 | 5.6685e-16 | 5.6685e-16 | 1.9145e-12 | 8.992e-19 | 8.992e-19
Sr-92 |  | 28482015.8504 | 3.7947 | 3.7947 | 12480.0125 | 0.0016627 | 0.0016627 | 1053834.5865 | 0.1404 | 0.1404 | 461.7605 | 6.152e-05 | 6.152e-05 | 2.2279e-09 | 2.9682e-16 | 2.9682e-16 | 9.762e-13 | 1.3006e-19 | 1.3006e-19
Sr-93 |  | . | 48.8765 | 48.8765 | . | 0.00099607 | 0.00099607 | . | 1.8084 | 1.8084 | . | 3.6855e-05 | 3.6855e-05 | . | 1.7975e-16 | 1.7975e-16 | . | 3.6632e-21 | 3.6632e-21
Sr-94 |  | . | 447.006 | 447.006 | . | 0.0015402 | 0.0015402 | . | 16.5392 | 16.5392 | . | 5.6986e-05 | 5.6986e-05 | . | 2.8092e-16 | 2.8092e-16 | . | 9.6793e-22 | 9.6793e-22
Ta-170 |  | . | 117.6784 | 117.6784 | . | 0.002184 | 0.002184 | . | 4.3541 | 4.3541 | . | 8.0808e-05 | 8.0808e-05 | . | 7.2044e-16 | 7.2044e-16 | . | 1.3371e-20 | 1.3371e-20
Ta-172 |  | 775623753.1768 | 13.4899 | 13.4899 | 78362.8691 | 0.0013629 | 0.0013629 | 28698078.8675 | 0.49913 | 0.49913 | 2899.4262 | 5.0428e-05 | 5.0428e-05 | 2.6154e-08 | 4.5487e-16 | 4.5487e-16 | 2.6423e-12 | 4.5956e-20 | 4.5956e-20
Ta-173 |  | 69525942.6132 | 8.049 | 8.049 | 35961.6155 | 0.0041633 | 0.0041633 | 2572459.8767 | 0.29781 | 0.29781 | 1330.5798 | 0.00015404 | 0.00015404 | 1.2072e-08 | 1.3976e-15 | 1.3976e-15 | 6.2441e-12 | 7.2288e-19 | 7.2288e-19
Ta-174 |  | 314249912.1852 | 12.7254 | 12.7254 | 59012.3182 | 0.0023897 | 0.0023897 | 11627246.7509 | 0.47084 | 0.47084 | 2183.4558 | 8.8418e-05 | 8.8418e-05 | 1.9924e-08 | 8.0683e-16 | 8.0683e-16 | 3.7415e-12 | 1.5151e-19 | 1.5151e-19
Ta-175 |  | 10883630.6378 | 1.2106 | 1.2106 | 18824.5998 | 0.0020939 | 0.0020939 | 402694.3336 | 0.044793 | 0.044793 | 696.5102 | 7.7474e-05 | 7.7474e-05 | 6.3923e-09 | 7.1103e-16 | 7.1103e-16 | 1.1056e-11 | 1.2298e-18 | 1.2298e-18
Ta-176 |  | 10491813.4595 | 0.74745 | 0.74745 | 13981.7567 | 0.00099607 | 0.00099607 | 388197.098 | 0.027655 | 0.027655 | 517.325 | 3.6855e-05 | 3.6855e-05 | 4.7749e-09 | 3.4017e-16 | 3.4017e-16 | 6.3632e-12 | 4.5332e-19 | 4.5332e-19
Ta-177 |  | 2964468.8629 | 5.2716 | 5.2716 | 27619.6998 | 0.049115 | 0.049115 | 109685.3479 | 0.19505 | 0.19505 | 1021.9289 | 0.0018173 | 0.0018173 | 9.486e-09 | 1.6869e-14 | 1.6869e-14 | 8.838e-11 | 1.5716e-16 | 1.5716e-16
Ta-178 |  | . | 883.4286 | 883.4286 | . | 0.02258 | 0.02258 | . | 32.6869 | 32.6869 | . | 0.00083548 | 0.00083548 | . | 7.7991e-15 | 7.7991e-15 | . | 1.9934e-19 | 1.9934e-19
Ta-178m |  | 96737778.9412 | 5.5837 | 5.5837 | 37607.1805 | 0.0021707 | 0.0021707 | 3579297.8208 | 0.2066 | 0.2066 | 1391.4657 | 8.0315e-05 | 8.0315e-05 | 1.2989e-08 | 7.4973e-16 | 7.4973e-16 | 5.0496e-12 | 2.9146e-19 | 2.9146e-19
Ta-179 |  | 7420.7653 | 0.18413 | 0.18413 | 6171.4347 | 0.15313 | 0.15313 | 274.5683 | 0.0068129 | 0.0068127 | 228.3431 | 0.0056659 | 0.0056657 | 6.7691e-09 | 1.6796e-13 | 1.6796e-13 | 5.6295e-09 | 1.3968e-13 | 1.3968e-13
Ta-180 |  | 49689036.4845 | 55.8933 | 55.8932 | 66724.8192 | 0.075056 | 0.075056 | 1838494.3499 | 2.0681 | 2.068 | 2468.8183 | 0.0027771 | 0.0027771 | 2.3305e-08 | 2.6215e-14 | 2.6215e-14 | 3.1295e-11 | 3.5203e-17 | 3.5203e-17
Ta-182 |  | 733.8351 | 0.0044248 | 0.0044248 | 295.5792 | 0.0017823 | 0.0017823 | 27.1519 | 0.00016372 | 0.00016372 | 10.9364 | 6.5944e-05 | 6.5944e-05 | 1.1724e-10 | 7.0693e-16 | 7.0692e-16 | 4.7223e-11 | 2.8474e-16 | 2.8474e-16
Ta-182m |  | 2980154980.155 | 233.4096 | 233.4096 | 129600.1296 | 0.01015 | 0.01015 | 110265734.2657 | 8.6362 | 8.6362 | 4795.2048 | 0.00037557 | 0.00037557 | 4.5769e-08 | 3.5847e-15 | 3.5847e-15 | 1.9904e-12 | 1.5589e-19 | 1.5589e-19
Ta-183 |  | 66848.9666 | 0.4405 | 0.4405 | 1347.8413 | 0.0088816 | 0.0088816 | 2473.4118 | 0.016299 | 0.016299 | 49.8701 | 0.00032862 | 0.00032862 | 4.7861e-10 | 3.1538e-15 | 3.1538e-15 | 9.65e-12 | 6.3589e-17 | 6.3588e-17
Ta-184 |  | 4610273.5596 | 1.0519 | 1.0519 | 6607.0654 | 0.0015075 | 0.0015075 | 170580.1217 | 0.03892 | 0.03892 | 244.4614 | 5.5777e-05 | 5.5777e-05 | 2.3589e-09 | 5.3823e-16 | 5.3823e-16 | 3.3806e-12 | 7.7134e-19 | 7.7134e-19
Ta-185 |  | 428363474.4615 | 117.2901 | 117.2901 | 58096.6098 | 0.015907 | 0.015907 | 15849448.5551 | 4.3397 | 4.3397 | 2149.5746 | 0.00058857 | 0.00058857 | 2.0855e-08 | 5.7104e-15 | 5.7103e-15 | 2.8285e-12 | 7.7446e-19 | 7.7446e-19
Ta-186 |  | 5462158553.7473 | 57.4993 | 57.4993 | 157458.1014 | 0.0016575 | 0.0016575 | 202099866.4887 | 2.1275 | 2.1275 | 5825.9498 | 6.1329e-05 | 6.1329e-05 | 5.6829e-08 | 5.9823e-16 | 5.9823e-16 | 1.6382e-12 | 1.7245e-20 | 1.7245e-20
Tb-146 |  | . | 582.0192 | 582.0192 | . | 0.00061253 | 0.00061253 | . | 21.5347 | 21.5347 | . | 2.2664e-05 | 2.2664e-05 | . | 1.7353e-16 | 1.7353e-16 | . | 1.8262e-22 | 1.8262e-22
Tb-147 |  | 141417674.5187 | 3.8678 | 3.8678 | 38204.1198 | 0.0010449 | 0.0010449 | 5232453.9572 | 0.14311 | 0.14311 | 1413.5524 | 3.8661e-05 | 3.8661e-05 | 1.0897e-08 | 2.9805e-16 | 2.9805e-16 | 2.9439e-12 | 8.0517e-20 | 8.0517e-20
Tb-147m |  | . | 227.8784 | 227.8784 | . | 0.0011699 | 0.0011699 | . | 8.4315 | 8.4315 | . | 4.3287e-05 | 4.3287e-05 | . | 3.3371e-16 | 3.3371e-16 | . | 1.7132e-21 | 1.7132e-21
Tb-148 |  | 263605461.1312 | 5.8289 | 5.8289 | 43422.7238 | 0.00096018 | 0.00096018 | 9753402.0619 | 0.21567 | 0.21567 | 1606.6408 | 3.5527e-05 | 3.5527e-05 | 1.247e-08 | 2.7574e-16 | 2.7574e-16 | 2.0542e-12 | 4.5422e-20 | 4.5422e-20
Tb-148m |  | . | 124.2659 | 124.2659 | . | 0.00075056 | 0.00075056 | . | 4.5978 | 4.5978 | . | 2.7771e-05 | 2.7771e-05 | . | 2.1555e-16 | 2.1555e-16 | . | 1.3019e-21 | 1.3019e-21
Tb-149 |  | 1020001.525 | 2.5019 | 2.5019 | 691.9103 | 0.0016971 | 0.0016971 | 37740.0564 | 0.092569 | 0.092569 | 25.6007 | 6.2794e-05 | 6.2794e-05 | 2.0004e-10 | 4.9067e-16 | 4.9067e-16 | 1.357e-13 | 3.3284e-19 | 3.3284e-19
Tb-149m |  | . | 150.5144 | 150.5144 | . | 0.001719 | 0.001719 | . | 5.569 | 5.569 | . | 6.3604e-05 | 6.3604e-05 | . | 4.97e-16 | 4.97e-16 | . | 5.6763e-21 | 5.6763e-21
Tb-150 |  | 45566657.2748 | 1.5891 | 1.5891 | 26120.9564 | 0.00091094 | 0.00091094 | 1685966.3192 | 0.058796 | 0.058796 | 966.4754 | 3.3705e-05 | 3.3705e-05 | 7.6028e-09 | 2.6514e-16 | 2.6514e-16 | 4.3583e-12 | 1.5199e-19 | 1.5199e-19
Tb-150m |  | . | 59.7609 | 59.7609 | . | 0.0009516 | 0.0009516 | . | 2.2112 | 2.2112 | . | 3.5209e-05 | 3.5209e-05 | . | 2.7697e-16 | 2.7697e-16 | . | 4.4104e-21 | 4.4104e-21
Tb-151 |  | 3924548.6767 | 0.84662 | 0.84662 | 11383.7952 | 0.0024558 | 0.0024558 | 145208.301 | 0.031325 | 0.031325 | 421.2004 | 9.0863e-05 | 9.0863e-05 | 3.3355e-09 | 7.1954e-16 | 7.1954e-16 | 9.675e-12 | 2.0871e-18 | 2.0871e-18
Tb-151m |  | . | 29115.5107 | 29115.5107 | . | 0.033306 | 0.033306 | . | 1077.2739 | 1077.2739 | . | 0.0012323 | 0.0012323 | . | 9.7587e-15 | 9.7587e-15 | . | 1.1163e-20 | 1.1163e-20
Tb-152 |  | 3059952.6976 | 0.52969 | 0.52969 | 8820.9512 | 0.0015269 | 0.0015269 | 113218.2498 | 0.019598 | 0.019598 | 326.3752 | 5.6496e-05 | 5.6496e-05 | 2.6017e-09 | 4.5035e-16 | 4.5035e-16 | 7.4998e-12 | 1.2982e-18 | 1.2982e-18
Tb-152m |  | . | 281.7994 | 281.7994 | . | 0.0032494 | 0.0032494 | . | 10.4266 | 10.4266 | . | 0.00012023 | 0.00012023 | . | 9.5838e-16 | 9.5838e-16 | . | 1.1051e-20 | 1.1051e-20
Tb-153 |  | 1379701.3797 | 0.8534 | 0.8534 | 12763.6491 | 0.0078948 | 0.0078948 | 51048.951 | 0.031576 | 0.031576 | 472.255 | 0.00029211 | 0.00029211 | 3.7893e-09 | 2.3438e-15 | 2.3438e-15 | 3.5055e-11 | 2.1683e-17 | 2.1683e-17
Tb-154 |  | 2212632.1021 | 0.27111 | 0.27111 | 7836.2869 | 0.00096018 | 0.00096018 | 81867.3878 | 0.010031 | 0.010031 | 289.9426 | 3.5527e-05 | 3.5527e-05 | 2.3417e-09 | 2.8692e-16 | 2.8692e-16 | 8.2932e-12 | 1.0162e-18 | 1.0162e-18
Tb-155 |  | 457746.6833 | 0.80436 | 0.80435 | 9627.4382 | 0.016917 | 0.016917 | 16936.6273 | 0.029761 | 0.029761 | 356.2152 | 0.00062594 | 0.00062594 | 2.8956e-09 | 5.0881e-15 | 5.0881e-15 | 6.09e-11 | 1.0701e-16 | 1.0701e-16
Tb-156 |  | 110633.9985 | 0.05681 | 0.05681 | 2340.0023 | 0.0012016 | 0.0012016 | 4093.4579 | 0.002102 | 0.002102 | 86.5801 | 4.4458e-05 | 4.4458e-05 | 7.0832e-10 | 3.6372e-16 | 3.6372e-16 | 1.4982e-11 | 7.693e-18 | 7.693e-18
Tb-156m |  | 3598076.3709 | 28.6979 | 28.6977 | 14461.817 | 0.11535 | 0.11535 | 133128.8257 | 1.0618 | 1.0618 | 535.0872 | 0.0042678 | 0.0042678 | 4.3776e-09 | 3.4916e-14 | 3.4915e-14 | 1.7595e-11 | 1.4034e-16 | 1.4034e-16
Tb-156n |  | 30152983.1719 | 1224.4495 | 1224.3998 | 26325.0263 | 1.069 | 1.069 | 1115660.3774 | 45.3046 | 45.3028 | 974.026 | 0.039553 | 0.039552 | 7.9686e-09 | 3.2359e-13 | 3.2358e-13 | 6.957e-12 | 2.8251e-16 | 2.825e-16
Tb-157 |  | 990.0803 | 1.0895 | 1.0883 | 985.2641 | 1.0842 | 1.083 | 36.633 | 0.040313 | 0.040268 | 36.4548 | 0.040116 | 0.040072 | 3.0902e-08 | 3.4006e-11 | 3.3969e-11 | 3.0752e-08 | 3.3841e-11 | 3.3803e-11
Tb-158 |  | 30.6918 | 0.002958 | 0.0029577 | 30.6328 | 0.0029523 | 0.0029521 | 1.1356 | 0.00010945 | 0.00010944 | 1.1334 | 0.00010924 | 0.00010923 | 2.444e-09 | 2.3555e-13 | 2.3553e-13 | 2.4393e-09 | 2.351e-13 | 2.3508e-13
Tb-160 |  | 1325.6643 | 0.0073943 | 0.0073942 | 367.4595 | 0.0020496 | 0.0020496 | 49.0496 | 0.00027359 | 0.00027359 | 13.596 | 7.5836e-05 | 7.5835e-05 | 1.1764e-10 | 6.5617e-16 | 6.5617e-16 | 3.2609e-11 | 1.8188e-16 | 1.8188e-16
Tb-161 |  | 77621.3487 | 4.271 | 4.2707 | 2119.2474 | 0.11661 | 0.1166 | 2871.9899 | 0.15803 | 0.15802 | 78.4122 | 0.0043145 | 0.0043143 | 6.6206e-10 | 3.6429e-14 | 3.6427e-14 | 1.8076e-11 | 9.9459e-16 | 9.9454e-16
Tb-162 |  | . | 101.3489 | 101.3489 | . | 0.0021147 | 0.0021147 | . | 3.7499 | 3.7499 | . | 7.8243e-05 | 7.8243e-05 | . | 6.6474e-16 | 6.6474e-16 | . | 1.387e-20 | 1.387e-20
Tb-163 |  | 3100535624.6736 | 56.7181 | 56.7181 | 165990.3138 | 0.0030365 | 0.0030365 | 114719818.1129 | 2.0986 | 2.0986 | 6141.6416 | 0.00011235 | 0.00011235 | 5.25e-08 | 9.6039e-16 | 9.6039e-16 | 2.8107e-12 | 5.1415e-20 | 5.1415e-20
Tb-164 |  | . | 113.5108 | 113.5108 | . | 0.00093491 | 0.00093491 | . | 4.1999 | 4.1999 | . | 3.4592e-05 | 3.4592e-05 | . | 2.9751e-16 | 2.9751e-16 | . | 2.4504e-21 | 2.4504e-21
Tb-165 |  | . | 455.4066 | 455.4066 | . | 0.0026381 | 0.0026381 | . | 16.85 | 16.85 | . | 9.761e-05 | 9.761e-05 | . | 8.4463e-16 | 8.4463e-16 | . | 4.8929e-21 | 4.8929e-21
Tc-101 |  | 6002283974.115 | 179.8586 | 179.8586 | 234000.234 | 0.0070118 | 0.0070118 | 222084507.0423 | 6.6548 | 6.6548 | 8658.0087 | 0.00025944 | 0.00025944 | 4.5859e-08 | 1.3742e-15 | 1.3742e-15 | 1.7878e-12 | 5.3573e-20 | 5.3573e-20
Tc-102 |  | . | 75409.2481 | 75409.2481 | . | 0.018219 | 0.018219 | . | 2790.1422 | 2790.1422 | . | 0.00067409 | 0.00067409 | . | 3.6059e-15 | 3.6059e-15 | . | 8.7117e-22 | 8.7117e-22
Tc-102m |  | . | 75.6296 | 75.6296 | . | 0.00090322 | 0.00090322 | . | 2.7983 | 2.7983 | . | 3.3419e-05 | 3.3419e-05 | . | 1.7877e-16 | 1.7877e-16 | . | 2.1349e-21 | 2.1349e-21
Tc-104 |  | 1889243480.3772 | 19.285 | 19.285 | 94918.4048 | 0.00096891 | 0.00096891 | 69902008.774 | 0.71354 | 0.71354 | 3511.981 | 3.585e-05 | 3.585e-05 | 1.9155e-08 | 1.9553e-16 | 1.9553e-16 | 9.6236e-13 | 9.8236e-21 | 9.8236e-21
Tc-105 |  | . | 135.4903 | 135.4903 | . | 0.002827 | 0.002827 | . | 5.0131 | 5.0131 | . | 0.0001046 | 0.0001046 | . | 5.7599e-16 | 5.7599e-16 | . | 1.2018e-20 | 1.2018e-20
Tc-91 |  | . | 103.0273 | 103.0273 | . | 0.00088816 | 0.00088816 | . | 3.812 | 3.812 | . | 3.2862e-05 | 3.2862e-05 | . | 1.5683e-16 | 1.5683e-16 | . | 1.352e-21 | 1.352e-21
Tc-91m |  | . | 178.24 | 178.24 | . | 0.0016148 | 0.0016148 | . | 6.5949 | 6.5949 | . | 5.9749e-05 | 5.9749e-05 | . | 2.8514e-16 | 2.8514e-16 | . | 2.5834e-21 | 2.5834e-21
Tc-92 |  | . | 51.0295 | 51.0295 | . | 0.00059542 | 0.00059542 | . | 1.8881 | 1.8881 | . | 2.203e-05 | 2.203e-05 | . | 1.0629e-16 | 1.0629e-16 | . | 1.2402e-21 | 1.2402e-21
Tc-93 |  | 133067385.1604 | 3.1538 | 3.1538 | 60279.13 | 0.0014287 | 0.0014287 | 4923493.2509 | 0.11669 | 0.11669 | 2230.3278 | 5.2861e-05 | 5.2861e-05 | 1.0878e-08 | 2.5782e-16 | 2.5782e-16 | 4.9276e-12 | 1.1679e-19 | 1.1679e-19
Tc-93m |  | 1119637864.4655 | 19.1508 | 19.1508 | 133714.4194 | 0.0022871 | 0.0022871 | 41426600.9852 | 0.70858 | 0.70858 | 4947.4335 | 8.4623e-05 | 8.4623e-05 | 2.413e-08 | 4.1273e-16 | 4.1273e-16 | 2.8817e-12 | 4.9291e-20 | 4.9291e-20
Tc-94 |  | 26851908.3536 | 1.095 | 1.095 | 21600.0216 | 0.00088082 | 0.00088082 | 993520.6091 | 0.040515 | 0.040515 | 799.2008 | 3.259e-05 | 3.259e-05 | 3.9398e-09 | 1.6066e-16 | 1.6066e-16 | 3.1692e-12 | 1.2924e-19 | 1.2924e-19
Tc-94m |  | 420727761.9042 | 8.1949 | 8.1949 | 60064.2312 | 0.0011699 | 0.0011699 | 15566927.1905 | 0.30321 | 0.30321 | 2222.3766 | 4.3287e-05 | 4.3287e-05 | 1.0956e-08 | 2.1339e-16 | 2.1339e-16 | 1.564e-12 | 3.0464e-20 | 3.0464e-20
Tc-95 |  | 7690144.2796 | 0.90113 | 0.90113 | 25335.3637 | 0.0029688 | 0.0029688 | 284535.3383 | 0.033342 | 0.033342 | 937.4085 | 0.00010985 | 0.00010985 | 4.6703e-09 | 5.4726e-16 | 5.4726e-16 | 1.5386e-11 | 1.803e-18 | 1.803e-18
Tc-95m |  | 10439.0384 | 0.014675 | 0.014675 | 2477.6495 | 0.003483 | 0.003483 | 386.2444 | 0.00054297 | 0.00054297 | 91.673 | 0.00012887 | 0.00012887 | 4.6407e-10 | 6.5237e-16 | 6.5237e-16 | 1.1014e-10 | 1.5484e-16 | 1.5484e-16
Tc-96 |  | 234559.7141 | 0.055253 | 0.055253 | 3968.9086 | 0.00093491 | 0.00093491 | 8678.7094 | 0.0020443 | 0.0020443 | 146.8496 | 3.4592e-05 | 3.4592e-05 | 7.3932e-10 | 1.7415e-16 | 1.7415e-16 | 1.251e-11 | 2.9468e-18 | 2.9468e-18
Tc-96m |  | 2627561312.8248 | 388.5565 | 388.5565 | 371510.8456 | 0.054938 | 0.054938 | 97219768.5745 | 14.3766 | 14.3766 | 13745.9013 | 0.0020327 | 0.0020327 | 6.9204e-08 | 1.0234e-14 | 1.0234e-14 | 9.7848e-12 | 1.447e-18 | 1.447e-18
Tc-97 |  | 1773.4757 | 4.8226 | 4.8095 | 1773.4755 | 4.8226 | 4.8095 | 65.6186 | 0.17844 | 0.17795 | 65.6186 | 0.17844 | 0.17795 | 0.0012524 | 3.4055e-06 | 3.3963e-06 | 0.0012524 | 3.4055e-06 | 3.3963e-06
Tc-97m |  | 2207.7764 | 8.653 | 8.6192 | 738.9481 | 2.8962 | 2.8849 | 81.6877 | 0.32016 | 0.31891 | 27.3411 | 0.10716 | 0.10674 | 1.4802e-10 | 5.8014e-13 | 5.7787e-13 | 4.9542e-11 | 1.9417e-13 | 1.9341e-13
Tc-98 |  | 75.3826 | 0.0016627 | 0.0016627 | 75.3826 | 0.0016627 | 0.0016627 | 2.7892 | 6.152e-05 | 6.1519e-05 | 2.7892 | 6.152e-05 | 6.1519e-05 | 8.6877e-05 | 1.9162e-09 | 1.9162e-09 | 8.6877e-05 | 1.9162e-09 | 1.9162e-09
Tc-99 |  | 237.2964 | 3.7007 | 3.6439 | 237.296 | 3.7007 | 3.6439 | 8.78 | 0.13693 | 0.13482 | 8.78 | 0.13693 | 0.13482 | 1.3886e-05 | 2.1655e-07 | 2.1323e-07 | 1.3886e-05 | 2.1655e-07 | 2.1323e-07
Tc-99m |  | 145956880.2157 | 20.4111 | 20.4111 | 144618.1704 | 0.020224 | 0.020224 | 5400404.568 | 0.75521 | 0.75521 | 5350.8723 | 0.00074828 | 0.00074828 | 2.7781e-08 | 3.885e-15 | 3.885e-15 | 2.7526e-11 | 3.8494e-18 | 3.8494e-18
Te-113 |  | . | 217.4828 | 217.4828 | . | 0.001015 | 0.001015 | . | 8.0469 | 8.0469 | . | 3.7557e-05 | 3.7557e-05 | . | 2.2256e-16 | 2.2256e-16 | . | 1.0388e-21 | 1.0388e-21
Te-115 |  | . | 63.745 | 63.745 | . | 0.001015 | 0.001015 | . | 2.3586 | 2.3586 | . | 3.7557e-05 | 3.7557e-05 | . | 2.265e-16 | 2.265e-16 | . | 3.6067e-21 | 3.6067e-21
Te-115m |  | . | 47.4929 | 47.4929 | . | 0.0008736 | 0.0008736 | . | 1.7572 | 1.7572 | . | 3.2323e-05 | 3.2323e-05 | . | 1.9494e-16 | 1.9494e-16 | . | 3.5858e-21 | 3.5858e-21
Te-116 |  | 54767828.069 | 70.9956 | 70.9955 | 22464.0225 | 0.02912 | 0.02912 | 2026409.6386 | 2.6268 | 2.6268 | 831.1688 | 0.0010774 | 0.0010774 | 5.0563e-09 | 6.5545e-15 | 6.5545e-15 | 2.074e-12 | 2.6885e-18 | 2.6885e-18
Te-118 |  | 48153.9166 | 29.7559 | 29.7375 | 1142.2384 | 0.70583 | 0.70539 | 1781.6949 | 1.101 | 1.1003 | 42.2628 | 0.026116 | 0.026099 | 2.6154e-10 | 1.6161e-13 | 1.6151e-13 | 6.2038e-12 | 3.8335e-15 | 3.8311e-15
Te-119 |  | 9655330.7768 | 1.1753 | 1.1753 | 25527.2983 | 0.0031073 | 0.0031073 | 357247.2387 | 0.043485 | 0.043485 | 944.51 | 0.00011497 | 0.00011497 | 5.8944e-09 | 7.1749e-16 | 7.1749e-16 | 1.5584e-11 | 1.897e-18 | 1.897e-18
Te-121m |  | 1080.6965 | 0.024064 | 0.024063 | 530.6462 | 0.011816 | 0.011816 | 39.9858 | 0.00089037 | 0.00089035 | 19.6339 | 0.00043719 | 0.00043718 | 1.5448e-10 | 3.4398e-15 | 3.4398e-15 | 7.5854e-11 | 1.689e-15 | 1.689e-15
Te-123m |  | 1463.253 | 0.044211 | 0.04421 | 607.1357 | 0.018344 | 0.018344 | 54.1404 | 0.0016358 | 0.0016358 | 22.464 | 0.00067873 | 0.00067871 | 1.6464e-10 | 4.9746e-15 | 4.9745e-15 | 6.8315e-11 | 2.0641e-15 | 2.064e-15
Te-125m |  | 3333.077 | 1.4151 | 1.4145 | 747.1404 | 0.3172 | 0.31707 | 123.3238 | 0.052358 | 0.052335 | 27.6442 | 0.011736 | 0.011731 | 1.8346e-10 | 7.7887e-14 | 7.7854e-14 | 4.1123e-11 | 1.7459e-14 | 1.7452e-14
Te-127 |  | 13179423.8669 | 206.5644 | 206.5612 | 20298.8155 | 0.31815 | 0.31814 | 487638.6831 | 7.6429 | 7.6428 | 751.0562 | 0.011771 | 0.011771 | 5.0023e-09 | 7.8402e-14 | 7.84e-14 | 7.7044e-12 | 1.2075e-16 | 1.2075e-16
Te-127m |  | 802.8818 | 2.4488 | 2.4414 | 312.0003 | 0.9516 | 0.94871 | 29.7066 | 0.090606 | 0.09033 | 11.544 | 0.035209 | 0.035102 | 8.526e-11 | 2.6005e-13 | 2.5925e-13 | 3.3132e-11 | 1.0105e-13 | 1.0075e-13
Te-129m |  | 2907.2673 | 0.51132 | 0.51123 | 385.9798 | 0.067885 | 0.067873 | 107.5689 | 0.018919 | 0.018916 | 14.2813 | 0.0025118 | 0.0025113 | 9.6667e-11 | 1.7002e-14 | 1.6999e-14 | 1.2834e-11 | 2.2572e-15 | 2.2568e-15
Th-223 |  | . | 1396427.372 | 1396427.372 | . | 0.038338 | 0.038338 | . | 51667.8128 | 51667.8128 | . | 0.0014185 | 0.0014185 | . | 1.6589e-14 | 1.6589e-14 | . | 4.5545e-22 | 4.5545e-22
Th-224 |  | . | 2275204.7439 | 2275204.7439 | . | 0.10931 | 0.10931 | . | 84182.5755 | 84182.5755 | . | 0.0040446 | 0.0040446 | . | 4.7513e-14 | 4.7513e-14 | . | 2.2828e-21 | 2.2828e-21
Th-226 |  | 595678.657 | 3956.0583 | 3929.9584 | 49.9941 | 0.33202 | 0.32983 | 22040.1103 | 146.3742 | 145.4085 | 1.8498 | 0.012285 | 0.012204 | 2.1924e-11 | 1.456e-13 | 1.4464e-13 | 1.84e-15 | 1.222e-17 | 1.214e-17
Th-227 |  | 4.0739 | 0.27647 | 0.2589 | 0.30086 | 0.020418 | 0.01912 | 0.15073 | 0.01023 | 0.0095794 | 0.011132 | 0.00075545 | 0.00070744 | 1.3252e-13 | 8.9934e-15 | 8.4218e-15 | 9.7865e-15 | 6.6416e-16 | 6.2195e-16
Th-228 |  | 0.09235 | 1.5402 | 0.087125 | 0.077462 | 1.2919 | 0.07308 | 0.0034169 | 0.056986 | 0.0032236 | 0.0028661 | 0.047799 | 0.002704 | 1.127e-13 | 1.8796e-12 | 1.0632e-13 | 9.4532e-14 | 1.5766e-12 | 8.9185e-14
Th-229 | SE | 0.044633 | 0.032104 | 0.018673 | 0.044631 | 0.032102 | 0.018672 | 0.0016514 | 0.0011878 | 0.00069089 | 0.0016513 | 0.0011878 | 0.00069086 | 2.1006e-10 | 1.5109e-10 | 8.7881e-11 | 2.1005e-10 | 1.5109e-10 | 8.7877e-11
Th-230 |  | 0.0324 | 7.0119 | 0.032251 | 0.0324 | 7.0118 | 0.032251 | 0.0011988 | 0.25944 | 0.0011933 | 0.0011988 | 0.25944 | 0.0011933 | 1.5729e-09 | 3.4039e-07 | 1.5656e-09 | 1.5729e-09 | 3.4039e-07 | 1.5656e-09
Th-231 |  | 2120526.2585 | 54.7583 | 54.7569 | 8914.2946 | 0.23019 | 0.23019 | 78459.4716 | 2.0261 | 2.026 | 329.8289 | 0.0085172 | 0.0085169 | 3.9957e-09 | 1.0318e-13 | 1.0318e-13 | 1.6797e-11 | 4.3375e-16 | 4.3374e-16
Th-232 |  | 0.13163 | 13.4911 | 0.13035 | 0.13163 | 13.4911 | 0.13035 | 0.0048701 | 0.49917 | 0.0048231 | 0.0048701 | 0.49917 | 0.0048231 | 0.0012013 | 0.12313 | 0.0011897 | 0.0012013 | 0.12313 | 0.0011897
Th-233 |  | 2596131286.545 | 972.535 | 972.5347 | 158943.5552 | 0.059542 | 0.059542 | 96056857.6022 | 35.9838 | 35.9838 | 5880.9115 | 0.002203 | 0.002203 | 7.186e-08 | 2.692e-14 | 2.692e-14 | 4.3995e-12 | 1.6481e-18 | 1.6481e-18
Th-234 |  | 4112.4573 | 3.4741 | 3.4711 | 391.8143 | 0.33099 | 0.33071 | 152.1609 | 0.12854 | 0.12843 | 14.4971 | 0.012247 | 0.012236 | 1.7791e-10 | 1.5029e-13 | 1.5017e-13 | 1.695e-11 | 1.4319e-14 | 1.4307e-14
Th-235 |  | . | 1866.1097 | 1866.1097 | . | 0.036375 | 0.036375 | . | 69.0461 | 69.0461 | . | 0.0013459 | 0.0013459 | . | 1.6587e-14 | 1.6587e-14 | . | 3.2332e-19 | 3.2332e-19
Th-236 |  | 487768316.7519 | 616.2013 | 616.2005 | 50217.6359 | 0.06344 | 0.06344 | 18047427.7198 | 22.7994 | 22.7994 | 1858.0525 | 0.0023473 | 0.0023473 | 2.2996e-08 | 2.9051e-14 | 2.9051e-14 | 2.3676e-12 | 2.991e-18 | 2.991e-18
Ti-44 |  | 25.482 | 0.021966 | 0.021948 | 25.3354 | 0.02184 | 0.021821 | 0.94283 | 0.00081276 | 0.00081206 | 0.93741 | 0.00080808 | 0.00080739 | 1.8836e-10 | 1.6238e-13 | 1.6224e-13 | 1.8728e-10 | 1.6144e-13 | 1.613e-13
Ti-45 |  | 59833227.4008 | 5.3864 | 5.3864 | 30356.7871 | 0.0027328 | 0.0027328 | 2213829.4138 | 0.1993 | 0.1993 | 1123.2011 | 0.00010111 | 0.00010111 | 2.6507e-09 | 2.3862e-16 | 2.3862e-16 | 1.3448e-12 | 1.2107e-19 | 1.2107e-19
Ti-51 |  | . | 394.1346 | 394.1346 | . | 0.0062327 | 0.0062327 | . | 14.583 | 14.583 | . | 0.00023061 | 0.00023061 | . | 6.1679e-16 | 6.1679e-16 | . | 9.7538e-21 | 9.7538e-21
Ti-52 |  | . | 3971.4252 | 3971.4252 | . | 0.018536 | 0.018536 | . | 146.9427 | 146.9427 | . | 0.00068582 | 0.00068582 | . | 1.8703e-15 | 1.8703e-15 | . | 8.7289e-21 | 8.7289e-21
Tl-190 |  | . | 251.3642 | 251.3642 | . | 0.0017943 | 0.0017943 | . | 9.3005 | 9.3005 | . | 6.6388e-05 | 6.6388e-05 | . | 6.615e-16 | 6.615e-16 | . | 4.7219e-21 | 4.7219e-21
Tl-190m |  | . | 94.5232 | 94.5232 | . | 0.00096018 | 0.00096018 | . | 3.4974 | 3.4974 | . | 3.5527e-05 | 3.5527e-05 | . | 3.5399e-16 | 3.5399e-16 | . | 3.5959e-21 | 3.5959e-21
Tl-194 |  | 1617058006.6232 | 28.6923 | 28.6923 | 146504.4943 | 0.0025995 | 0.0025995 | 59831146.2451 | 1.0616 | 1.0616 | 5420.6663 | 9.6182e-05 | 9.6182e-05 | 5.515e-08 | 9.7855e-16 | 9.7855e-16 | 4.9965e-12 | 8.8656e-20 | 8.8656e-20
Tl-194m |  | 1057037194.284 | 10.474 | 10.474 | 95186.5359 | 0.00094318 | 0.00094318 | 39110376.1885 | 0.38754 | 0.38754 | 3521.9018 | 3.4898e-05 | 3.4898e-05 | 3.5832e-08 | 3.5505e-16 | 3.5505e-16 | 3.2267e-12 | 3.1972e-20 | 3.1972e-20
Tl-195 |  | 591754911.5883 | 9.7172 | 9.7172 | 113073.9386 | 0.0018568 | 0.0018568 | 21894931.7288 | 0.35954 | 0.35954 | 4183.7357 | 6.8701e-05 | 6.8701e-05 | 4.2785e-08 | 7.0257e-16 | 7.0257e-16 | 8.1754e-12 | 1.3425e-19 | 1.3425e-19
Tl-196 |  | 236537740.3305 | 3.9959 | 3.9959 | 71693.6887 | 0.0012111 | 0.0012111 | 8751896.3922 | 0.14785 | 0.14785 | 2652.6665 | 4.4812e-05 | 4.4812e-05 | 2.7266e-08 | 4.6062e-16 | 4.6062e-16 | 8.2644e-12 | 1.3961e-19 | 1.3961e-19
Tl-197 |  | 160060905.9764 | 11.2783 | 11.2783 | 74880.0749 | 0.0052762 | 0.0052762 | 5922253.5211 | 0.4173 | 0.4173 | 2770.5628 | 0.00019522 | 0.00019522 | 2.8624e-08 | 2.0169e-15 | 2.0169e-15 | 1.3391e-11 | 9.4354e-19 | 9.4354e-19
Tl-198 |  | 42273623.724 | 1.285 | 1.285 | 36906.9372 | 0.0011219 | 0.0011219 | 1564124.0778 | 0.047546 | 0.047546 | 1365.5567 | 4.151e-05 | 4.151e-05 | 1.418e-08 | 4.3103e-16 | 4.3103e-16 | 1.2379e-11 | 3.7631e-19 | 3.7631e-19
Tl-198m |  | 135215349.9321 | 6.4551 | 6.4551 | 41651.4632 | 0.0019884 | 0.0019884 | 5002967.9475 | 0.23884 | 0.23884 | 1541.1041 | 7.3572e-05 | 7.3572e-05 | 1.6002e-08 | 7.6395e-16 | 7.6395e-16 | 4.9294e-12 | 2.3533e-19 | 2.3533e-19
Tl-199 |  | 47449985.8126 | 8.4659 | 8.4659 | 57996.6157 | 0.010348 | 0.010348 | 1755649.4751 | 0.31324 | 0.31324 | 2145.8748 | 0.00038286 | 0.00038286 | 2.2395e-08 | 3.9956e-15 | 3.9956e-15 | 2.7372e-11 | 4.8837e-18 | 4.8837e-18
Tl-200 |  | 3662366.8464 | 0.41454 | 0.41454 | 15745.8101 | 0.0017823 | 0.0017823 | 135507.5733 | 0.015338 | 0.015338 | 582.595 | 6.5944e-05 | 6.5944e-05 | 6.1106e-09 | 6.9166e-16 | 6.9166e-16 | 2.6272e-11 | 2.9737e-18 | 2.9737e-18
Tl-201 |  | 1275247.3582 | 2.722 | 2.722 | 15316.379 | 0.032693 | 0.032693 | 47184.1523 | 0.10072 | 0.10072 | 566.706 | 0.0012096 | 0.0012096 | 5.9737e-09 | 1.2751e-14 | 1.2751e-14 | 7.1747e-11 | 1.5315e-16 | 1.5315e-16
Tl-202 |  | 151832.8488 | 0.11077 | 0.11077 | 7341.1838 | 0.0053558 | 0.0053558 | 5617.8154 | 0.0040985 | 0.0040985 | 271.6238 | 0.00019816 | 0.00019816 | 2.8775e-09 | 2.0992e-15 | 2.0992e-15 | 1.3913e-10 | 1.015e-16 | 1.015e-16
Tl-204 |  | 179.8984 | 0.66656 | 0.6641 | 164.3709 | 0.60903 | 0.60678 | 6.6562 | 0.024663 | 0.024572 | 6.0817 | 0.022534 | 0.022451 | 3.8843e-10 | 1.4392e-12 | 1.4339e-12 | 3.549e-10 | 1.315e-12 | 1.3101e-12
Tl-206 | SE | . | 23282.1644 | 23282.1644 | . | 0.26846 | 0.26846 | . | 861.4401 | 861.4401 | . | 0.0099331 | 0.0099331 | . | 1.0731e-13 | 1.0731e-13 | . | 1.2374e-18 | 1.2374e-18
Tl-206m |  | . | 95.2281 | 95.2281 | . | 0.0009778 | 0.0009778 | . | 3.5234 | 3.5234 | . | 3.6178e-05 | 3.6178e-05 | . | 3.9085e-16 | 3.9085e-16 | . | 4.0132e-21 | 4.0132e-21
Tl-207 |  | . | 17654.0294 | 17654.0294 | . | 0.23119 | 0.23119 | . | 653.1991 | 653.1991 | . | 0.0085541 | 0.0085541 | . | 9.2861e-14 | 9.2861e-14 | . | 1.2161e-18 | 1.2161e-18
Tl-208 |  | . | 75.688 | 75.688 | . | 0.0006344 | 0.0006344 | . | 2.8005 | 2.8005 | . | 2.3473e-05 | 2.3473e-05 | . | 2.5605e-16 | 2.5605e-16 | . | 2.1461e-21 | 2.1461e-21
Tl-209 | SE | . | 176.1198 | 176.1198 | . | 0.0010449 | 0.0010449 | . | 6.5164 | 6.5164 | . | 3.8661e-05 | 3.8661e-05 | . | 4.2375e-16 | 4.2375e-16 | . | 2.5141e-21 | 2.5141e-21
Tl-210 | SE | . | 226.2277 | 226.2277 | . | 0.00080742 | 0.00080742 | . | 8.3704 | 8.3704 | . | 2.9875e-05 | 2.9875e-05 | . | 3.2901e-16 | 3.2901e-16 | . | 1.1743e-21 | 1.1743e-21
Tm-161 |  | 1328125164.5101 | 21.8243 | 21.8243 | 110117.7572 | 0.0018095 | 0.0018095 | 49140631.0869 | 0.8075 | 0.8075 | 4074.357 | 6.6952e-05 | 6.6952e-05 | 3.4401e-08 | 5.653e-16 | 5.653e-16 | 2.8523e-12 | 4.687e-20 | 4.687e-20
Tm-162 |  | 2356657117.9474 | 19.573 | 19.573 | 140400.1404 | 0.0011661 | 0.0011661 | 87196313.3641 | 0.7242 | 0.7242 | 5194.8052 | 4.3145e-05 | 4.3145e-05 | 4.4134e-08 | 3.6655e-16 | 3.6655e-16 | 2.6293e-12 | 2.1838e-20 | 2.1838e-20
Tm-163 |  | 249482075.1013 | 5.9281 | 5.9281 | 74384.1803 | 0.0017675 | 0.0017675 | 9230836.7787 | 0.21934 | 0.21934 | 2752.2147 | 6.5397e-05 | 6.5397e-05 | 2.3527e-08 | 5.5903e-16 | 5.5903e-16 | 7.0146e-12 | 1.6668e-19 | 1.6668e-19
Tm-164 |  | . | 543.707 | 543.707 | . | 0.0029854 | 0.0029854 | . | 20.1172 | 20.1172 | . | 0.00011046 | 0.00011046 | . | 9.5004e-16 | 9.5004e-16 | . | 5.2165e-21 | 5.2165e-21
Tm-165 |  | 2483571.0311 | 0.89683 | 0.89683 | 12297.8225 | 0.0044408 | 0.0044408 | 91892.1282 | 0.033183 | 0.033183 | 455.0194 | 0.00016431 | 0.00016431 | 3.9373e-09 | 1.4218e-15 | 1.4218e-15 | 1.9496e-11 | 7.0403e-18 | 7.0403e-18
Tm-166 |  | 12186216.9569 | 0.90352 | 0.90352 | 15456.8962 | 0.001146 | 0.001146 | 450890.0274 | 0.03343 | 0.03343 | 571.9052 | 4.2403e-05 | 4.2403e-05 | 4.9788e-09 | 3.6914e-16 | 3.6914e-16 | 6.315e-12 | 4.6821e-19 | 4.6821e-19
Tm-167 |  | 62682.4287 | 0.53087 | 0.53086 | 2292.2472 | 0.019413 | 0.019413 | 2319.2499 | 0.019642 | 0.019642 | 84.8131 | 0.0007183 | 0.00071829 | 7.428e-10 | 6.2909e-15 | 6.2908e-15 | 2.7163e-11 | 2.3005e-16 | 2.3005e-16
Tm-168 |  | 1750.4779 | 0.0056272 | 0.0056271 | 601.7149 | 0.0019343 | 0.0019343 | 64.7677 | 0.0002082 | 0.0002082 | 22.2635 | 7.1569e-05 | 7.1569e-05 | 2.1003e-10 | 6.7517e-16 | 6.7517e-16 | 7.2196e-11 | 2.3209e-16 | 2.3208e-16
Tm-170 |  | 762.935 | 0.74993 | 0.74919 | 333.6241 | 0.32794 | 0.32762 | 28.2286 | 0.027747 | 0.02772 | 12.3441 | 0.012134 | 0.012122 | 1.2795e-10 | 1.2577e-13 | 1.2565e-13 | 5.5952e-11 | 5.4998e-14 | 5.4944e-14
Tm-171 |  | 2887.9236 | 7.4687 | 7.4495 | 2424.1751 | 6.2694 | 6.2532 | 106.8532 | 0.27634 | 0.27563 | 89.6945 | 0.23197 | 0.23137 | 2.6549e-09 | 6.866e-12 | 6.8483e-12 | 2.2285e-09 | 5.7634e-12 | 5.7486e-12
Tm-172 |  | 226501.282 | 0.44424 | 0.44424 | 2372.9601 | 0.0046541 | 0.0046541 | 8380.5474 | 0.016437 | 0.016437 | 87.7995 | 0.0001722 | 0.0001722 | 7.9197e-10 | 1.5533e-15 | 1.5533e-15 | 8.2972e-12 | 1.6273e-17 | 1.6273e-17
Tm-173 |  | 11033324.5867 | 4.5652 | 4.5652 | 14976.015 | 0.0061965 | 0.0061965 | 408233.0097 | 0.16891 | 0.16891 | 554.1126 | 0.00022927 | 0.00022927 | 5.0273e-09 | 2.0801e-15 | 2.0801e-15 | 6.8238e-12 | 2.8234e-18 | 2.8234e-18
Tm-174 |  | . | 89.3045 | 89.3045 | . | 0.001324 | 0.001324 | . | 3.3043 | 3.3043 | . | 4.8987e-05 | 4.8987e-05 | . | 4.4701e-16 | 4.4701e-16 | . | 6.6271e-21 | 6.6271e-21
Tm-175 |  | 3572854643.1853 | 51.4918 | 51.4918 | 149097.4942 | 0.0021488 | 0.0021488 | 132195621.7979 | 1.9052 | 1.9052 | 5516.6073 | 7.9505e-05 | 7.9505e-05 | 5.0629e-08 | 7.2966e-16 | 7.2966e-16 | 2.1128e-12 | 3.0449e-20 | 3.0449e-20
Tm-176 |  | . | 223.4734 | 223.4734 | . | 0.001135 | 0.001135 | . | 8.2685 | 8.2685 | . | 4.1996e-05 | 4.1996e-05 | . | 3.8763e-16 | 3.8763e-16 | . | 1.9688e-21 | 1.9688e-21
U-227 |  | . | 7276.6037 | 7276.6037 | . | 0.021975 | 0.021975 | . | 269.2343 | 269.2343 | . | 0.00081308 | 0.00081308 | . | 9.6794e-15 | 9.6794e-15 | . | 2.9232e-20 | 2.9232e-20
U-228 |  | . | 26830.2446 | 26830.2446 | . | 0.67031 | 0.67031 | . | 992.7191 | 992.7191 | . | 0.024802 | 0.024802 | . | 2.9655e-13 | 2.9655e-13 | . | 7.4089e-18 | 7.4089e-18
U-230 |  | 2.3283 | 28.4233 | 2.152 | 0.19145 | 2.3373 | 0.17696 | 0.086146 | 1.0517 | 0.079623 | 0.0070838 | 0.086479 | 0.0065475 | 8.5445e-14 | 1.0431e-12 | 7.8976e-14 | 7.0262e-15 | 8.5776e-14 | 6.4943e-15
U-231 |  | 349886.8326 | 2.4131 | 2.4131 | 5809.661 | 0.040068 | 0.040067 | 12945.8128 | 0.089284 | 0.089283 | 214.9575 | 0.0014825 | 0.0014825 | 2.6041e-09 | 1.796e-14 | 1.7959e-14 | 4.3239e-11 | 2.9821e-16 | 2.9821e-16
U-232 |  | 0.087059 | 9.9182 | 0.086301 | 0.086622 | 9.8685 | 0.085868 | 0.0032212 | 0.36697 | 0.0031931 | 0.003205 | 0.36513 | 0.0031771 | 3.8965e-12 | 4.4391e-10 | 3.8626e-12 | 3.877e-12 | 4.4169e-10 | 3.8433e-12
U-233 | SE | 0.32715 | 10.0547 | 0.31684 | 0.32715 | 10.0547 | 0.31684 | 0.012104 | 0.37202 | 0.011723 | 0.012104 | 0.37202 | 0.011723 | 3.3978e-08 | 1.0443e-06 | 3.2907e-08 | 3.3978e-08 | 1.0443e-06 | 3.2907e-08
U-234 |  | 0.33362 | 17.3583 | 0.32733 | 0.33362 | 17.3583 | 0.32733 | 0.012344 | 0.64226 | 0.012111 | 0.012344 | 0.64226 | 0.012111 | 5.3664e-08 | 2.7921e-06 | 5.2652e-08 | 5.3664e-08 | 2.7921e-06 | 5.2652e-08
U-235 |  | 0.36907 | 0.015514 | 0.014888 | 0.36907 | 0.015514 | 0.014888 | 0.013656 | 0.00057401 | 0.00055085 | 0.013656 | 0.00057401 | 0.00055085 | 0.00017096 | 7.1865e-06 | 6.8966e-06 | 0.00017096 | 7.1865e-06 | 6.8966e-06
U-235m |  | 5.2393e+13 | . | 5.2393e+13 | 3739848356.9405 | . | 3739848356.9405 | 1.9385e+12 | . | 1.9385e+12 | 138374389.2068 | . | 138374389.2068 | 0.0017053 | . | 0.0017053 | 1.2173e-07 | . | 1.2173e-07
U-236 |  | 0.36 | 28.1957 | 0.35546 | 0.36 | 28.1957 | 0.35546 | 0.01332 | 1.0432 | 0.013152 | 0.01332 | 1.0432 | 0.013152 | 5.5713e-06 | 0.00043635 | 5.5011e-06 | 5.5713e-06 | 0.00043635 | 5.5011e-06
U-237 |  | 60128.7001 | 0.75642 | 0.75641 | 1604.573 | 0.020186 | 0.020185 | 2224.7619 | 0.027988 | 0.027987 | 59.3692 | 0.00074687 | 0.00074686 | 7.379e-10 | 9.2828e-15 | 9.2827e-15 | 1.9691e-11 | 2.4772e-16 | 2.4772e-16
U-238 |  | 0.3882 | 33.3062 | 0.38373 | 0.3882 | 33.3062 | 0.38373 | 0.014364 | 1.2323 | 0.014198 | 0.014364 | 1.2323 | 0.014198 | 0.0011559 | 0.099168 | 0.0011425 | 0.0011559 | 0.099168 | 0.0011425
U-239 |  | 1882693971.6019 | 788.3172 | 788.3169 | 121208.7543 | 0.050752 | 0.050752 | 69659676.9493 | 29.1677 | 29.1677 | 4484.7239 | 0.0018778 | 0.0018778 | 5.6211e-08 | 2.3537e-14 | 2.3537e-14 | 3.6189e-12 | 1.5153e-18 | 1.5153e-18
U-240 |  | 2194803.0369 | 221.6779 | 221.6555 | 5097.7358 | 0.51488 | 0.51483 | 81207.7124 | 8.2021 | 8.2013 | 188.6162 | 0.01905 | 0.019049 | 2.374e-09 | 2.3978e-13 | 2.3975e-13 | 5.5139e-12 | 5.5691e-16 | 5.5686e-16
U-242 |  | 2180787183.7723 | 1178.9565 | 1178.9559 | 100585.1752 | 0.054377 | 0.054377 | 80689125.7996 | 43.6214 | 43.6214 | 3721.6515 | 0.002012 | 0.002012 | 4.7232e-08 | 2.5534e-14 | 2.5534e-14 | 2.1785e-12 | 1.1777e-18 | 1.1777e-18
V-47 |  | 1028652508.4876 | 26.4626 | 26.4626 | 92065.6658 | 0.0023684 | 0.0023684 | 38060142.814 | 0.97912 | 0.97912 | 3406.4296 | 8.7632e-05 | 8.7632e-05 | 8.3963e-09 | 2.16e-16 | 2.16e-16 | 7.5148e-13 | 1.9332e-20 | 1.9332e-20
V-48 |  | 17268.1724 | 0.01241 | 0.01241 | 1090.4865 | 0.00078367 | 0.00078367 | 638.9224 | 0.00045916 | 0.00045916 | 40.348 | 2.8996e-05 | 2.8996e-05 | 1.0157e-10 | 7.2991e-17 | 7.2991e-17 | 6.414e-12 | 4.6094e-18 | 4.6094e-18
V-49 |  | 60531.833 | . | 60531.833 | 42278.5868 | . | 42278.5868 | 2239.6778 | . | 2239.6778 | 1564.3077 | . | 1564.3077 | 7.5086e-09 | . | 7.5086e-09 | 5.2444e-09 | . | 5.2444e-09
V-50 |  | . | . | . | 50.3678 | 0.0015514 | 0.0015513 | . | . | . | 1.8636 | 5.7401e-05 | 5.7399e-05 | . | . | . | 1057723.0308 | 32.579 | 32.5779
V-52 |  | . | 147.1141 | 147.1141 | . | 0.0015118 | 0.0015118 | . | 5.4432 | 5.4432 | . | 5.5935e-05 | 5.5935e-05 | . | 1.5254e-16 | 1.5254e-16 | . | 1.5675e-21 | 1.5675e-21
V-53 |  | . | 489.0918 | 489.0918 | . | 0.0021619 | 0.0021619 | . | 18.0964 | 18.0964 | . | 7.9989e-05 | 7.9989e-05 | . | 2.2233e-16 | 2.2233e-16 | . | 9.8273e-22 | 9.8273e-22
W-177 |  | 178124205.7104 | 7.3708 | 7.3708 | 64551.7887 | 0.0026712 | 0.0026712 | 6590595.6113 | 0.27272 | 0.27272 | 2388.4162 | 9.8833e-05 | 9.8833e-05 | 2.217e-08 | 9.1742e-16 | 9.1742e-16 | 8.0345e-12 | 3.3247e-19 | 3.3247e-19
W-178 |  | 42475.5472 | 2.8825 | 2.8823 | 3627.1296 | 0.24614 | 0.24613 | 1571.5952 | 0.10665 | 0.10664 | 134.2038 | 0.0091073 | 0.0091067 | 1.2528e-09 | 8.5016e-14 | 8.501e-14 | 1.0698e-10 | 7.2598e-15 | 7.2593e-15
W-179 |  | 20448626764.4162 | 722.6149 | 722.6149 | 2080002.08 | 0.073503 | 0.073503 | 756599190.2834 | 26.7368 | 26.7368 | 76960.077 | 0.0027196 | 0.0027196 | 7.2245e-07 | 2.553e-14 | 2.553e-14 | 7.3487e-11 | 2.5969e-18 | 2.5969e-18
W-179m |  | . | 3048.1062 | 3048.1062 | . | 0.053558 | 0.053558 | . | 112.7799 | 112.7799 | . | 0.0019816 | 0.0019816 | . | 1.8602e-14 | 1.8602e-14 | . | 3.2686e-19 | 3.2686e-19
W-181 |  | 24702.6543 | 0.22081 | 0.22081 | 10368.0104 | 0.092678 | 0.092677 | 913.9982 | 0.0081701 | 0.00817 | 383.6164 | 0.0034291 | 0.0034291 | 4.1571e-09 | 3.716e-14 | 3.7159e-14 | 1.7448e-09 | 1.5596e-14 | 1.5596e-14
W-185 |  | 2772.212 | 7.4956 | 7.4754 | 794.7178 | 2.1488 | 2.143 | 102.5718 | 0.27734 | 0.27659 | 29.4046 | 0.079505 | 0.079291 | 2.9546e-10 | 7.9888e-13 | 7.9673e-13 | 8.4701e-11 | 2.2902e-13 | 2.284e-13
W-185m |  | . | 26054.1308 | 26054.1308 | . | 0.11423 | 0.11423 | . | 964.0028 | 964.0028 | . | 0.0042266 | 0.0042266 | . | 4.1007e-14 | 4.1007e-14 | . | 1.7979e-19 | 1.7979e-19
W-187 |  | 1785477.2016 | 1.3639 | 1.3639 | 6976.4045 | 0.005329 | 0.005329 | 66062.6565 | 0.050463 | 0.050462 | 258.127 | 0.00019717 | 0.00019717 | 2.5314e-09 | 1.9336e-15 | 1.9336e-15 | 9.891e-12 | 7.5554e-18 | 7.5553e-18
W-188 |  | 729.5874 | 3.6084 | 3.5906 | 195.9072 | 0.96891 | 0.96414 | 26.9947 | 0.13351 | 0.13285 | 7.2486 | 0.03585 | 0.035673 | 7.3423e-11 | 3.6313e-13 | 3.6134e-13 | 1.9715e-11 | 9.7507e-14 | 9.7027e-14
W-190 |  | 479058168.2385 | 225.0474 | 225.0473 | 39456.7139 | 0.018536 | 0.018536 | 17725152.2248 | 8.3268 | 8.3268 | 1459.8984 | 0.00068582 | 0.00068582 | 1.4547e-08 | 6.8336e-15 | 6.8336e-15 | 1.1981e-12 | 5.6284e-19 | 5.6284e-19
Xe-120 |  | . | 58.8192 | 58.8192 | . | 0.0064594 | 0.0064594 | . | 2.1763 | 2.1763 | . | 0.000239 | 0.000239 | . | 1.5041e-15 | 1.5041e-15 | . | 1.6517e-19 | 1.6517e-19
Xe-121 |  | . | 13.9295 | 13.9295 | . | 0.0015335 | 0.0015335 | . | 0.51539 | 0.51539 | . | 5.674e-05 | 5.674e-05 | . | 3.6005e-16 | 3.6005e-16 | . | 3.9639e-20 | 3.9639e-20
Xe-122 |  | . | 14.6985 | 14.6985 | . | 0.048667 | 0.048667 | . | 0.54384 | 0.54384 | . | 0.0018007 | 0.0018007 | . | 1.1521e-14 | 1.1521e-14 | . | 3.8145e-17 | 3.8145e-17
Xe-123 |  | . | 10.9145 | 10.9145 | . | 0.0037396 | 0.0037396 | . | 0.40384 | 0.40384 | . | 0.00013837 | 0.00013837 | . | 8.9254e-16 | 8.9254e-16 | . | 3.0581e-19 | 3.0581e-19
Xe-125 |  | . | 3.5449 | 3.5449 | . | 0.0098685 | 0.0098685 | . | 0.13116 | 0.13116 | . | 0.00036513 | 0.00036513 | . | 2.3936e-15 | 2.3936e-15 | . | 6.6635e-18 | 6.6635e-18
Xe-127 |  | . | 0.065605 | 0.065605 | . | 0.0094318 | 0.0094318 | . | 0.0024274 | 0.0024274 | . | 0.00034898 | 0.00034898 | . | 2.3265e-15 | 2.3265e-15 | . | 3.3448e-16 | 3.3448e-16
Xe-127m |  | . | 5123.2192 | 5123.2192 | . | 0.016222 | 0.016222 | . | 189.5591 | 189.5591 | . | 0.00060022 | 0.00060022 | . | 3.9976e-15 | 3.9976e-15 | . | 1.2658e-20 | 1.2658e-20
Xe-129m |  | . | 3.3071 | 3.3071 | . | 0.1161 | 0.1161 | . | 0.12236 | 0.12236 | . | 0.0042957 | 0.0042957 | . | 2.9061e-14 | 2.9061e-14 | . | 1.0202e-15 | 1.0202e-15
Xe-131m |  | . | 6.3779 | 6.3779 | . | 0.29854 | 0.29854 | . | 0.23598 | 0.23598 | . | 0.011046 | 0.011046 | . | 7.5887e-14 | 7.5887e-14 | . | 3.5522e-15 | 3.5522e-15
Xe-133 |  | . | 3.7532 | 3.7532 | . | 0.077795 | 0.077795 | . | 0.13887 | 0.13887 | . | 0.0028784 | 0.0028784 | . | 2.0077e-14 | 2.0077e-14 | . | 4.1615e-16 | 4.1615e-16
Xe-133m |  | . | 9.5426 | 9.5426 | . | 0.08262 | 0.08262 | . | 0.35308 | 0.35308 | . | 0.0030569 | 0.0030569 | . | 2.1322e-14 | 2.1322e-14 | . | 1.8461e-16 | 1.8461e-16
Xe-135 |  | . | 6.4354 | 6.4354 | . | 0.0096891 | 0.0096891 | . | 0.23811 | 0.23811 | . | 0.0003585 | 0.0003585 | . | 2.5381e-15 | 2.5381e-15 | . | 3.8213e-18 | 3.8213e-18
Xe-135m |  | . | 134.3364 | 134.3364 | . | 0.0056391 | 0.0056391 | . | 4.9704 | 4.9704 | . | 0.00020865 | 0.00020865 | . | 1.4772e-15 | 1.4772e-15 | . | 6.2009e-20 | 6.2009e-20
Xe-137 |  | . | 977.6736 | 977.6736 | . | 0.010248 | 0.010248 | . | 36.1739 | 36.1739 | . | 0.00037918 | 0.00037918 | . | 2.7243e-15 | 2.7243e-15 | . | 2.8556e-20 | 2.8556e-20
Xe-138 |  | . | 50.4049 | 50.4049 | . | 0.0019484 | 0.0019484 | . | 1.865 | 1.865 | . | 7.2092e-05 | 7.2092e-05 | . | 5.2174e-16 | 5.2174e-16 | . | 2.0168e-20 | 2.0168e-20
Y-81 |  | . | 618.4263 | 618.4263 | . | 0.0019921 | 0.0019921 | . | 22.8818 | 22.8818 | . | 7.3709e-05 | 7.3709e-05 | . | 3.1311e-16 | 3.1311e-16 | . | 1.0086e-21 | 1.0086e-21
Y-83 |  | . | 89.0121 | 89.0121 | . | 0.0017302 | 0.0017302 | . | 3.2934 | 3.2934 | . | 6.4017e-05 | 6.4017e-05 | . | 2.7865e-16 | 2.7865e-16 | . | 5.4164e-21 | 5.4164e-21
Y-83m |  | . | 361.3075 | 361.3075 | . | 0.002827 | 0.002827 | . | 13.3684 | 13.3684 | . | 0.0001046 | 0.0001046 | . | 4.5531e-16 | 4.5531e-16 | . | 3.5625e-21 | 3.5625e-21
Y-84m |  | 414294355.1146 | 5.3413 | 5.3413 | 44928.0449 | 0.00057924 | 0.00057924 | 15328891.1392 | 0.19763 | 0.19763 | 1662.3377 | 2.1432e-05 | 2.1432e-05 | 7.323e-09 | 9.4412e-17 | 9.4412e-17 | 7.9414e-13 | 1.0238e-20 | 1.0238e-20
Y-85 |  | 65799613.3035 | 4.9778 | 4.9778 | 29048.3049 | 0.0021975 | 0.0021975 | 2434585.6922 | 0.18418 | 0.18418 | 1074.7873 | 8.1308e-05 | 8.1308e-05 | 4.7911e-09 | 3.6245e-16 | 3.6245e-16 | 2.1151e-12 | 1.6001e-19 | 1.6001e-19
Y-85m |  | 20632397.103 | 2.1542 | 2.1542 | 16517.6636 | 0.0017246 | 0.0017246 | 763398.6928 | 0.079706 | 0.079706 | 611.1536 | 6.381e-05 | 6.381e-05 | 2.7243e-09 | 2.8444e-16 | 2.8444e-16 | 2.181e-12 | 2.2772e-19 | 2.2772e-19
Y-86 |  | 2438969.5297 | 0.26128 | 0.26128 | 5921.9743 | 0.0006344 | 0.0006344 | 90241.8726 | 0.0096673 | 0.0096673 | 219.113 | 2.3473e-05 | 2.3473e-05 | 9.8823e-10 | 1.0587e-16 | 1.0587e-16 | 2.3995e-12 | 2.5705e-19 | 2.5705e-19
Y-86m |  | 747652916.074 | 84.2463 | 84.2463 | 98526.4143 | 0.011102 | 0.011102 | 27663157.8947 | 3.1171 | 3.1171 | 3645.4773 | 0.00041078 | 0.00041078 | 1.6442e-08 | 1.8526e-15 | 1.8526e-15 | 2.1667e-12 | 2.4414e-19 | 2.4414e-19
Y-87 |  | 552452.8937 | 0.41793 | 0.41793 | 7262.0762 | 0.0054938 | 0.0054938 | 20440.7571 | 0.015464 | 0.015464 | 268.6968 | 0.00020327 | 0.00020327 | 1.2259e-09 | 9.2743e-16 | 9.2743e-16 | 1.6115e-11 | 1.2191e-17 | 1.2191e-17
Y-87m |  | 9216724.9929 | 3.5846 | 3.5846 | 20298.8155 | 0.0078948 | 0.0078948 | 341018.8247 | 0.13263 | 0.13263 | 751.0562 | 0.00029211 | 0.00029211 | 3.4267e-09 | 1.3328e-15 | 1.3328e-15 | 7.547e-12 | 2.9353e-18 | 2.9353e-18
Y-88 |  | 1279.294 | 0.0021446 | 0.0021446 | 489.0571 | 0.00081984 | 0.00081984 | 47.3339 | 7.9349e-05 | 7.9349e-05 | 18.0951 | 3.0334e-05 | 3.0334e-05 | 9.2104e-11 | 1.544e-16 | 1.544e-16 | 3.521e-11 | 5.9026e-17 | 5.9025e-17
Y-89m |  | . | 3574.7537 | 3574.7537 | . | 0.002562 | 0.002562 | . | 132.2659 | 132.2659 | . | 9.4794e-05 | 9.4794e-05 | . | 4.4245e-16 | 4.4245e-16 | . | 3.171e-22 | 3.171e-22
Y-90 |  | 180295.4757 | 12.7608 | 12.7599 | 1903.7307 | 0.13474 | 0.13473 | 6670.9326 | 0.47215 | 0.47212 | 70.438 | 0.0049854 | 0.004985 | 3.3246e-10 | 2.3531e-14 | 2.3529e-14 | 3.5104e-12 | 2.4846e-16 | 2.4844e-16
Y-90m |  | 53437261.7131 | 7.2437 | 7.2437 | 28080.0281 | 0.0038064 | 0.0038064 | 1977178.6834 | 0.26802 | 0.26802 | 1038.961 | 0.00014084 | 0.00014084 | 4.9038e-09 | 6.6474e-16 | 6.6474e-16 | 2.5768e-12 | 3.493e-19 | 3.493e-19
Y-91 |  | 1489.6965 | 0.77695 | 0.77654 | 340.0205 | 0.17734 | 0.17724 | 55.1188 | 0.028747 | 0.028732 | 12.5808 | 0.0065615 | 0.0065581 | 6.0846e-11 | 3.1734e-14 | 3.1718e-14 | 1.3888e-11 | 7.2433e-15 | 7.2395e-15
Y-91m |  | 1856401757.3007 | 33.0908 | 33.0908 | 253353.6368 | 0.0045161 | 0.0045161 | 68686865.0201 | 1.2244 | 1.2244 | 9374.0846 | 0.0001671 | 0.0001671 | 4.4736e-08 | 7.9743e-16 | 7.9743e-16 | 6.1054e-12 | 1.0883e-19 | 1.0883e-19
Y-92 |  | 26876604.6299 | 13.8463 | 13.8463 | 15672.5738 | 0.0080742 | 0.0080742 | 994434.3713 | 0.51231 | 0.51231 | 579.8852 | 0.00029875 | 0.00029875 | 2.7978e-09 | 1.4414e-15 | 1.4414e-15 | 1.6315e-12 | 8.4052e-19 | 8.4051e-19
Y-93 |  | 3864248.1079 | 11.289 | 11.289 | 6480.0065 | 0.018931 | 0.018931 | 142977.18 | 0.41769 | 0.41769 | 239.7602 | 0.00070044 | 0.00070043 | 1.1694e-09 | 3.4162e-15 | 3.4162e-15 | 1.9609e-12 | 5.7286e-18 | 5.7286e-18
Y-94 |  | 1994940147.631 | 54.3448 | 54.3448 | 102419.5553 | 0.00279 | 0.00279 | 73812785.4623 | 2.0108 | 2.0108 | 3789.5235 | 0.00010323 | 0.00010323 | 1.8681e-08 | 5.089e-16 | 5.089e-16 | 9.5908e-13 | 2.6127e-20 | 2.6127e-20
Y-95 |  | 6583420195.3925 | 66.007 | 66.007 | 186165.932 | 0.0018665 | 0.0018665 | 243586547.2295 | 2.4423 | 2.4423 | 6888.1395 | 6.9062e-05 | 6.9062e-05 | 3.4317e-08 | 3.4408e-16 | 3.4408e-16 | 9.7043e-13 | 9.7298e-21 | 9.7298e-21
Yb-162 |  | 3112068793.6017 | 205.727 | 205.727 | 161225.0416 | 0.010658 | 0.010658 | 115146545.3633 | 7.6119 | 7.6119 | 5965.3265 | 0.00039434 | 0.00039434 | 5.068e-08 | 3.3503e-15 | 3.3503e-15 | 2.6256e-12 | 1.7357e-19 | 1.7357e-19
Yb-163 |  | 10889424425.7566 | 106.7837 | 106.7837 | 330353.2715 | 0.0032395 | 0.0032395 | 402908703.753 | 3.951 | 3.951 | 12223.071 | 0.00011986 | 0.00011986 | 1.0449e-07 | 1.0246e-15 | 1.0246e-15 | 3.1698e-12 | 3.1084e-20 | 3.1084e-20
Yb-164 |  | 304932453.5841 | 318.1032 | 318.1029 | 63457.6906 | 0.066199 | 0.066199 | 11282500.7826 | 11.7698 | 11.7698 | 2347.9346 | 0.0024493 | 0.0024493 | 2.0194e-08 | 2.1066e-14 | 2.1066e-14 | 4.2024e-12 | 4.3839e-18 | 4.3839e-18
Yb-165 |  | . | 286.2249 | 286.2249 | . | 0.0077795 | 0.0077795 | . | 10.5903 | 10.5903 | . | 0.00028784 | 0.00028784 | . | 2.4907e-15 | 2.4907e-15 | . | 6.7698e-20 | 6.7698e-20
Yb-166 |  | 405362.0233 | 4.8148 | 4.8148 | 3786.0712 | 0.04497 | 0.04497 | 14998.3949 | 0.17815 | 0.17815 | 140.0846 | 0.0016639 | 0.0016639 | 1.2195e-09 | 1.4485e-14 | 1.4485e-14 | 1.139e-11 | 1.3529e-16 | 1.3529e-16
Yb-167 |  | 8669235578.5063 | 232.2853 | 232.2853 | 416514.6316 | 0.01116 | 0.01116 | 320761716.4047 | 8.5946 | 8.5946 | 15411.0414 | 0.00041293 | 0.00041293 | 1.3497e-07 | 3.6164e-15 | 3.6164e-15 | 6.4847e-12 | 1.7375e-19 | 1.7375e-19
Yb-169 |  | 7080.6917 | 0.070764 | 0.070763 | 896.1711 | 0.0089563 | 0.0089562 | 261.9856 | 0.0026183 | 0.0026182 | 33.1583 | 0.00033138 | 0.00033138 | 2.9399e-10 | 2.9381e-15 | 2.9381e-15 | 3.7209e-11 | 3.7186e-16 | 3.7186e-16
Yb-175 |  | 251124.2001 | 3.7236 | 3.7235 | 4154.8747 | 0.061607 | 0.061606 | 9291.5954 | 0.13777 | 0.13777 | 153.7304 | 0.0022795 | 0.0022794 | 1.4109e-09 | 2.092e-14 | 2.092e-14 | 2.3343e-11 | 3.4612e-16 | 3.4612e-16
Yb-177 |  | 126677279.6781 | 37.1649 | 37.1649 | 39876.963 | 0.011699 | 0.011699 | 4687059.3481 | 1.3751 | 1.3751 | 1475.4476 | 0.00043287 | 0.00043287 | 1.3696e-08 | 4.0181e-15 | 4.0181e-15 | 4.3113e-12 | 1.2649e-18 | 1.2649e-18
Yb-178 |  | 192187377.0046 | 298.0703 | 298.0699 | 39045.2302 | 0.060557 | 0.060557 | 7110932.9492 | 11.0286 | 11.0286 | 1444.6735 | 0.0022406 | 0.0022406 | 1.3486e-08 | 2.0916e-14 | 2.0916e-14 | 2.7398e-12 | 4.2493e-18 | 4.2493e-18
Yb-179 |  | . | 110.286 | 110.286 | . | 0.0024223 | 0.0024223 | . | 4.0806 | 4.0806 | . | 8.9624e-05 | 8.9624e-05 | . | 8.4133e-16 | 8.4133e-16 | . | 1.8479e-20 | 1.8479e-20
Zn-60 |  | . | 236.0523 | 236.0523 | . | 0.0015424 | 0.0015424 | . | 8.7339 | 8.7339 | . | 5.7069e-05 | 5.7069e-05 | . | 1.7957e-16 | 1.7957e-16 | . | 1.1733e-21 | 1.1733e-21
Zn-61 |  | . | 361.575 | 361.575 | . | 0.0014741 | 0.0014741 | . | 13.3783 | 13.3783 | . | 5.4543e-05 | 5.4543e-05 | . | 1.7448e-16 | 1.7448e-16 | . | 7.1137e-22 | 7.1137e-22
Zn-62 |  | 3384260.5378 | 3.6306 | 3.6306 | 5120.9778 | 0.0054938 | 0.0054938 | 125217.6399 | 0.13433 | 0.13433 | 189.4762 | 0.00020327 | 0.00020327 | 6.1608e-10 | 6.6093e-16 | 6.6093e-16 | 9.3223e-13 | 1.0001e-18 | 1.0001e-18
Zn-63 |  | 720180673.1797 | 20.2228 | 20.2228 | 76063.2815 | 0.0021359 | 0.0021359 | 26646684.9076 | 0.74824 | 0.74824 | 2814.3414 | 7.9027e-05 | 7.9027e-05 | 9.2984e-09 | 2.611e-16 | 2.611e-16 | 9.8207e-13 | 2.7577e-20 | 2.7577e-20
Zn-65 |  | 2114.0987 | 0.0062935 | 0.0062935 | 1316.2513 | 0.0039184 | 0.0039184 | 78.2217 | 0.00023286 | 0.00023286 | 48.7013 | 0.00014498 | 0.00014498 | 2.5728e-10 | 7.6589e-16 | 7.6589e-16 | 1.6018e-10 | 4.7685e-16 | 4.7685e-16
Zn-69 |  | 675822115.2301 | 3441.5497 | 3441.5322 | 104646.0674 | 0.5329 | 0.5329 | 25005418.2635 | 127.3373 | 127.3367 | 3871.9045 | 0.019717 | 0.019717 | 1.4011e-08 | 7.1349e-14 | 7.1348e-14 | 2.1695e-12 | 1.1048e-17 | 1.1048e-17
Zn-69m |  | 4602514.5312 | 2.5555 | 2.5555 | 10432.2086 | 0.0057924 | 0.0057924 | 170293.0377 | 0.094553 | 0.094553 | 385.9917 | 0.00021432 | 0.00021432 | 1.3967e-09 | 7.7553e-16 | 7.7553e-16 | 3.1659e-12 | 1.7578e-18 | 1.7578e-18
Zn-71 |  | . | 1042.4458 | 1042.4458 | . | 0.0070118 | 0.0070118 | . | 38.5705 | 38.5705 | . | 0.00025944 | 0.00025944 | . | 9.6601e-16 | 9.6601e-16 | . | 6.4977e-21 | 6.4977e-21
Zn-71m |  | 26355112.0694 | 2.3208 | 2.3208 | 17191.8539 | 0.0015139 | 0.0015139 | 975139.1466 | 0.085871 | 0.085871 | 636.0986 | 5.6015e-05 | 5.6015e-05 | 2.3685e-09 | 2.0857e-16 | 2.0857e-16 | 1.545e-12 | 1.3605e-19 | 1.3605e-19
Zn-72 |  | 283812.4701 | 2.2515 | 2.2515 | 2173.9377 | 0.017246 | 0.017246 | 10501.0614 | 0.083305 | 0.083305 | 80.4357 | 0.0006381 | 0.00063809 | 3.0372e-10 | 2.4094e-15 | 2.4094e-15 | 2.3264e-12 | 1.8455e-17 | 1.8455e-17
Zr-85 |  | . | 73.2792 | 73.2792 | . | 0.0015813 | 0.0015813 | . | 2.7113 | 2.7113 | . | 5.8508e-05 | 5.8508e-05 | . | 2.6081e-16 | 2.6081e-16 | . | 5.6281e-21 | 5.6281e-21
Zr-86 |  | 2356928.6535 | 3.2677 | 3.2677 | 6406.0901 | 0.0088816 | 0.0088816 | 87206.3602 | 0.12091 | 0.12091 | 237.0253 | 0.00032862 | 0.00032862 | 1.069e-09 | 1.4821e-15 | 1.4821e-15 | 2.9056e-12 | 4.0284e-18 | 4.0284e-18
Zr-87 |  | 112741312.7413 | 9.1262 | 9.1262 | 31200.0312 | 0.0025256 | 0.0025256 | 4171428.5714 | 0.33767 | 0.33767 | 1154.4012 | 9.3447e-05 | 9.3447e-05 | 5.267e-09 | 4.2636e-16 | 4.2636e-16 | 1.4576e-12 | 1.1799e-19 | 1.1799e-19
Zr-88 |  | 2690.97 | 0.020095 | 0.020095 | 844.5121 | 0.0063065 | 0.0063064 | 99.5659 | 0.00074352 | 0.00074351 | 31.2469 | 0.00023334 | 0.00023334 | 1.515e-10 | 1.1314e-15 | 1.1314e-15 | 4.7547e-11 | 3.5506e-16 | 3.5506e-16
Zr-89 |  | 403218.4446 | 0.15599 | 0.15599 | 5208.0423 | 0.0020147 | 0.0020147 | 14919.0825 | 0.0057715 | 0.0057715 | 192.6976 | 7.4545e-05 | 7.4545e-05 | 8.9941e-10 | 3.4794e-16 | 3.4794e-16 | 1.1617e-11 | 4.494e-18 | 4.494e-18
Zr-89m |  | . | 323.9462 | 323.9462 | . | 0.0037007 | 0.0037007 | . | 11.986 | 11.986 | . | 0.00013693 | 0.00013693 | . | 6.3909e-16 | 6.3909e-16 | . | 7.3008e-21 | 7.3008e-21
Zr-93 |  | 153.1638 | 165239.9069 | 153.022 | 153.1638 | 165239.8694 | 153.022 | 5.6671 | 6113.8766 | 5.6618 | 5.6671 | 6113.8752 | 5.6618 | 6.1022e-05 | 0.065834 | 6.0966e-05 | 6.1022e-05 | 0.065834 | 6.0966e-05
Zr-95 |  | 2094.4698 | 0.012891 | 0.012891 | 520.0005 | 0.0032006 | 0.0032006 | 77.4954 | 0.00047698 | 0.00047698 | 19.24 | 0.00011842 | 0.00011842 | 9.7737e-11 | 6.0157e-16 | 6.0157e-16 | 2.4266e-11 | 1.4935e-16 | 1.4935e-16
Zr-97 |  | 1044169.606 | 0.94942 | 0.94942 | 2880.0029 | 0.0026187 | 0.0026187 | 38634.2754 | 0.035129 | 0.035128 | 106.5601 | 9.6891e-05 | 9.6891e-05 | 5.4207e-10 | 4.9288e-16 | 4.9288e-16 | 1.4951e-12 | 1.3595e-18 | 1.3595e-18

## s_res_3D
|  | pCi |  |  |  |  | Bq |  |  |  |  | Mass
ANALYSIS | TEST | res_3D_ext_sv | res_3D_ext_gp | res_3D_ext_sv1 | res_3D_ext_sv5 | res_3D_ext_sv15 | res_3D_ext_sv | res_3D_ext_gp | res_3D_ext_sv1 | res_3D_ext_sv5 | res_3D_ext_sv15 | res_3D_ext_sv | res_3D_ext_gp | res_3D_ext_sv1 | res_3D_ext_sv5 | res_3D_ext_sv15
| Y | (pCi/g) | (pCi/cm²) | (pCi/g) | (pCi/g) | (pCi/g) | (Bq/g) | (Bq/cm²) | (Bq/g) | (Bq/g) | (Bq/g) | (mg/kg) | (mg/cm²) | (mg/kg) | (mg/kg) | (mg/kg)
Ac-223 |  | 62006951.7584 | 86519712.6105 | 140396740.2801 | 49978667.7404 | 39304975.5488 | 2294257.2151 | 3201229.3666 | 5194679.3904 | 1849210.7064 | 1454284.0953 | 1.5469e-07 | 2.1584e-10 | 3.5025e-07 | 1.2468e-07 | 9.8056e-08
Ac-224 |  | 6491.8276 | 13276.2645 | 14653.466 | 5810.303 | 5053.9314 | 240.1976 | 491.2218 | 542.1782 | 214.9812 | 186.9955 | 1.2922e-09 | 2.6425e-12 | 2.9167e-09 | 1.1565e-09 | 1.0059e-09
Ac-225 | SE | 9938.486 | 10802.3277 | 18991.3773 | 6940.5884 | 6095.9314 | 367.724 | 399.6861 | 702.681 | 256.8018 | 225.5495 | 1.7154e-07 | 1.8645e-10 | 3.278e-07 | 1.198e-07 | 1.0522e-07
Ac-226 |  | 1849.3733 | 4391.8436 | 5235.2287 | 1922.4997 | 1646.1693 | 68.4268 | 162.4982 | 193.7035 | 71.1325 | 60.9083 | 3.9237e-09 | 9.3178e-12 | 1.1107e-08 | 4.0788e-09 | 3.4925e-09
Ac-227 |  | 453871.3197 | 84939.1313 | 521787.6843 | 220362.06 | 188509.1767 | 16793.2388 | 3142.7479 | 19306.1443 | 8153.3962 | 6974.8395 | 0.0062808 | 1.1754e-06 | 0.0072206 | 0.0030494 | 0.0026086
Ac-228 |  | 533.8822 | 2269.0781 | 2479.652 | 809.2506 | 624.4488 | 19.7536 | 83.9559 | 91.7471 | 29.9423 | 23.1046 | 2.3928e-10 | 1.017e-12 | 1.1114e-09 | 3.627e-10 | 2.7987e-10
Ac-230 |  | 324276.1924 | 1283291.4001 | 1650300.2013 | 522971.644 | 384820.2855 | 11998.2191 | 47481.7818 | 61061.1074 | 19349.9508 | 14238.3506 | 8.0789e-10 | 3.1972e-12 | 4.1115e-09 | 1.3029e-09 | 9.5873e-10
Ac-231 |  | 53170.2848 | 165000.4898 | 173030.2342 | 61698.2617 | 52426.1059 | 1967.3005 | 6105.0181 | 6402.1187 | 2282.8357 | 1939.7659 | 4.9073e-10 | 1.5229e-12 | 1.597e-09 | 5.6944e-10 | 4.8386e-10
Ac-232 |  | 90984.6127 | 455820.9484 | 513909.6304 | 164133.0635 | 121911.468 | 3366.4307 | 16865.3751 | 19014.6563 | 6072.9234 | 4510.7243 | 2.2303e-10 | 1.1173e-12 | 1.2597e-09 | 4.0233e-10 | 2.9883e-10
Ac-233 |  | 204026.6213 | 1033292.9692 | 1002572.0514 | 311880.4704 | 222427.8476 | 7548.985 | 38231.8399 | 37095.1659 | 11539.5774 | 8229.8304 | 6.1202e-10 | 3.0996e-12 | 3.0074e-09 | 9.3554e-10 | 6.6721e-10
Ag-100m |  | 18782.6775 | 142230.7146 | 109048.3058 | 36257.5617 | 27974.155 | 694.9591 | 5262.5364 | 4034.7873 | 1341.5298 | 1035.0437 | 2.2413e-11 | 1.6972e-13 | 1.3013e-10 | 4.3266e-11 | 3.3382e-11
Ag-101 |  | 9490.2821 | 52333.9382 | 46026.7803 | 14903.1591 | 11352.7125 | 351.1404 | 1936.3557 | 1702.9909 | 551.4169 | 420.0504 | 5.668e-11 | 3.1256e-13 | 2.7489e-10 | 8.9007e-11 | 6.7803e-11
Ag-102 |  | 1811.4059 | 13509.7383 | 10642.3364 | 3405.6267 | 2500.5178 | 67.022 | 499.8603 | 393.7664 | 126.0082 | 92.5192 | 1.2697e-11 | 9.4698e-14 | 7.4598e-11 | 2.3872e-11 | 1.7528e-11
Ag-102m |  | 11764.036 | 91853.2817 | 76311.858 | 24026.6366 | 16752.5835 | 435.2693 | 3398.5714 | 2823.5387 | 888.9856 | 619.8456 | 4.9221e-11 | 3.8432e-13 | 3.1929e-10 | 1.0053e-10 | 7.0093e-11
Ag-103 |  | 3578.5248 | 13044.9973 | 13093.0045 | 4296.1081 | 3278.5197 | 132.4054 | 482.6649 | 484.4412 | 158.956 | 121.3052 | 1.2901e-10 | 4.7027e-13 | 4.72e-10 | 1.5487e-10 | 1.1819e-10
Ag-104 |  | 364.4458 | 2364.9232 | 2001.7499 | 631.3086 | 462.9229 | 13.4845 | 87.5022 | 74.0647 | 23.3584 | 17.1281 | 1.3973e-11 | 9.0669e-14 | 7.6745e-11 | 2.4204e-11 | 1.7748e-11
Ag-104m |  | 2791.3111 | 17160.347 | 15266.6392 | 4644.8574 | 3357.3657 | 103.2785 | 634.9328 | 564.8657 | 171.8597 | 124.2225 | 5.1807e-11 | 3.185e-13 | 2.8335e-10 | 8.6209e-11 | 6.2313e-11
Ag-105 |  | 5.8443 | 21.6019 | 22.7434 | 6.8608 | 5.4233 | 0.21624 | 0.79927 | 0.84151 | 0.25385 | 0.20066 | 1.9437e-10 | 7.1844e-13 | 7.5641e-10 | 2.2818e-10 | 1.8037e-10
Ag-105m |  | 3022591530.5063 | 2776503161.2336 | 5517732155.0763 | 1941719820.1934 | 1203725780.9934 | 111835886.6287 | 102730616.9656 | 204156089.7378 | 71843633.3472 | 44537853.8968 | 1.2224e-05 | 1.1229e-08 | 2.2315e-05 | 7.8527e-06 | 4.8681e-06
Ag-106 |  | 55488.6689 | 149093.0262 | 208685.763 | 55709.8098 | 40301.3446 | 2053.0807 | 5516.442 | 7721.3732 | 2061.263 | 1491.1498 | 7.5076e-10 | 2.0172e-12 | 2.8235e-09 | 7.5375e-10 | 5.4527e-10
Ag-106m |  | 1.7131 | 10.851 | 9.1893 | 2.8615 | 2.0978 | 0.063386 | 0.40149 | 0.34 | 0.10587 | 0.077617 | 1.1534e-11 | 7.3058e-14 | 6.187e-11 | 1.9266e-11 | 1.4124e-11
Ag-108 |  | 156138682.3318 | 143336254.8458 | 532975440.9221 | 184633705.8736 | 153030751.9655 | 5777131.2463 | 5303441.4293 | 19720091.3141 | 6831447.1173 | 5662137.8227 | 2.129e-07 | 1.9545e-10 | 7.2674e-07 | 2.5176e-07 | 2.0867e-07
Ag-108m |  | 0.13754 | 0.77523 | 0.67629 | 0.20782 | 0.16201 | 0.0050891 | 0.028684 | 0.025023 | 0.0076894 | 0.0059942 | 1.7386e-08 | 9.7992e-11 | 8.5486e-08 | 2.6269e-08 | 2.0478e-08
Ag-109m |  | 1725183184.0648 | 551281875.6109 | 1993902768.2627 | 733554222.3731 | 636930434.8813 | 63831777.8104 | 20397429.3976 | 73774402.4257 | 27141506.2278 | 23566426.0906 | 6.6116e-07 | 2.1127e-10 | 7.6415e-07 | 2.8113e-07 | 2.441e-07
Ag-110 |  | 290988528.311 | 511247829.7413 | 1044351556.6869 | 451000525.7722 | 402501053.3824 | 10766575.5475 | 18916169.7004 | 38641007.5974 | 16687019.4536 | 14892538.9751 | 6.9913e-08 | 1.2283e-10 | 2.5091e-07 | 1.0836e-07 | 9.6704e-08
Ag-110m |  | 0.10766 | 0.8799 | 0.63056 | 0.21121 | 0.16137 | 0.0039833 | 0.032556 | 0.023331 | 0.0078146 | 0.0059708 | 2.2689e-11 | 1.8544e-13 | 1.3289e-10 | 4.4513e-11 | 3.401e-11
Ag-111 |  | 11271.0919 | 31728.4015 | 46225.3273 | 15548.0319 | 13274.0502 | 417.0304 | 1173.9509 | 1710.3371 | 575.2772 | 491.1399 | 7.1501e-08 | 2.0128e-10 | 2.9324e-07 | 9.8632e-08 | 8.4207e-08
Ag-111m |  | 1064453794.0306 | 724104056.8128 | 2035707654.5891 | 602374212.6723 | 425441556.0799 | 39384790.3791 | 26791850.1021 | 75321183.2198 | 22287845.8689 | 15741337.575 | 6.7979e-07 | 4.6243e-10 | 1.3001e-06 | 3.8469e-07 | 2.717e-07
Ag-112 |  | 2243.1316 | 15761.0517 | 12953.5519 | 4315.209 | 3368.0447 | 82.9959 | 583.1589 | 479.2814 | 159.6627 | 124.6177 | 2.5135e-10 | 1.766e-12 | 1.4515e-09 | 4.8352e-10 | 3.7739e-10
Ag-113 |  | 56612.3958 | 159589.6807 | 230858.1193 | 82821.4819 | 69366.8549 | 2094.6586 | 5904.8182 | 8541.7504 | 3064.3948 | 2566.5736 | 1.098e-08 | 3.0954e-11 | 4.4777e-08 | 1.6064e-08 | 1.3454e-08
Ag-113m |  | 1864002.977 | 8572155.5541 | 7829564.4333 | 2539159.5282 | 2070002.383 | 68968.1101 | 317169.7555 | 289693.884 | 93948.9025 | 76590.0882 | 1.2848e-09 | 5.9085e-12 | 5.3966e-09 | 1.7502e-09 | 1.4268e-09
Ag-114 |  | 32014334.6622 | 164484415.4843 | 164636900.953 | 57801008.9287 | 43213284.5088 | 1184530.3825 | 6085923.3729 | 6091565.3353 | 2138637.3304 | 1598891.5268 | 1.4906e-09 | 7.6584e-12 | 7.6655e-09 | 2.6912e-09 | 2.012e-09
Ag-115 |  | 35720.9579 | 205750.6936 | 183100.1836 | 63726.1607 | 48005.7386 | 1321.6754 | 7612.7757 | 6774.7068 | 2357.8679 | 1776.2123 | 4.3768e-10 | 2.521e-12 | 2.2435e-09 | 7.8082e-10 | 5.882e-10
Ag-116 |  | 19683.5903 | 166090.1668 | 128717.7565 | 41146.2201 | 28239.0949 | 728.2928 | 6145.3362 | 4762.557 | 1522.4101 | 1044.8465 | 3.2599e-11 | 2.7507e-13 | 2.1317e-10 | 6.8144e-11 | 4.6768e-11
Ag-117 |  | 108221.8283 | 719644.4445 | 595101.3458 | 204612.3336 | 147312.7691 | 4004.2076 | 26626.8444 | 22018.7498 | 7570.6563 | 5450.5725 | 8.2743e-11 | 5.5022e-13 | 4.5499e-10 | 1.5644e-10 | 1.1263e-10
Ag-99 |  | 25362.8304 | 170192.0326 | 137219.9127 | 45431.4805 | 34190.2903 | 938.4247 | 6297.1052 | 5077.1368 | 1680.9648 | 1265.0407 | 2.7644e-11 | 1.855e-13 | 1.4956e-10 | 4.9518e-11 | 3.7266e-11
Al-26 |  | 0.20895 | 1.8753 | 1.438 | 0.4813 | 0.33728 | 0.007731 | 0.069387 | 0.053207 | 0.017808 | 0.012479 | 1.0906e-05 | 9.7887e-08 | 7.5062e-05 | 2.5122e-05 | 1.7605e-05
Al-28 |  | 49847.0225 | 453062.2019 | 359891.8696 | 120358.6328 | 83245.1692 | 1844.3398 | 16763.3015 | 13315.9992 | 4453.2694 | 3080.0713 | 1.6666e-11 | 1.5147e-13 | 1.2032e-10 | 4.024e-11 | 2.7832e-11
Al-29 |  | 23926.5926 | 185828.1846 | 146580.5465 | 51806.6198 | 37026.2853 | 885.2839 | 6875.6428 | 5423.4802 | 1916.8449 | 1369.9726 | 2.4249e-11 | 1.8833e-13 | 1.4855e-10 | 5.2504e-11 | 3.7524e-11
Am-237 |  | 6655.6446 | 17369.5657 | 19518.2211 | 6591.7177 | 5627.2229 | 246.2589 | 642.6739 | 722.1742 | 243.8936 | 208.2072 | 6.1343e-10 | 1.6009e-12 | 1.7989e-09 | 6.0754e-10 | 5.1864e-10
Am-238 |  | 1589.5825 | 5609.9094 | 6138.4829 | 2036.0442 | 1601.2463 | 58.8146 | 207.5666 | 227.1239 | 75.3336 | 59.2461 | 1.9751e-10 | 6.9705e-13 | 7.6272e-10 | 2.5298e-10 | 1.9896e-10
Am-239 |  | 1287.4614 | 2177.0851 | 2757.4089 | 982.4502 | 904.0404 | 47.6361 | 80.5521 | 102.0241 | 36.3507 | 33.4495 | 1.1704e-09 | 1.9791e-12 | 2.5067e-09 | 8.9312e-10 | 8.2184e-10
Am-240 |  | 264.6942 | 135.1642 | 158.1942 | 52.2151 | 40.3989 | 9.7937 | 5.0011 | 5.8532 | 1.932 | 1.4948 | 1.0315e-09 | 5.2673e-13 | 6.1648e-10 | 2.0348e-10 | 1.5743e-10
Am-241 | Y | 286.0818 | 183.8185 | 248.4455 | 146.0631 | 211.6792 | 10.585 | 6.8013 | 9.1925 | 5.4043 | 7.8321 | 8.3435e-05 | 5.361e-08 | 7.2459e-05 | 4.2599e-05 | 6.1736e-05
Am-242 |  | 146519.528 | 110061.3106 | 241090.4884 | 80422.2065 | 79446.1057 | 5421.2225 | 4072.2685 | 8920.3481 | 2975.6216 | 2939.5059 | 1.8156e-07 | 1.3638e-10 | 2.9875e-07 | 9.9657e-08 | 9.8447e-08
Am-242m |  | 27276.3605 | 2786.2105 | 26320.1409 | 11872.2434 | 12254.1636 | 1009.2253 | 103.0898 | 973.8452 | 439.273 | 453.4041 | 0.002606 | 2.662e-07 | 0.0025147 | 0.0011343 | 0.0011708
Am-243 |  | 60.3995 | 63.4235 | 82.0951 | 46.1074 | 39.4195 | 2.2348 | 2.3467 | 3.0375 | 1.706 | 1.4585 | 0.00030288 | 3.1804e-07 | 0.00041167 | 0.00023121 | 0.00019767
Am-244 |  | 296.3475 | 908.8598 | 1165.979 | 356.0056 | 277.818 | 10.9649 | 33.6278 | 43.1412 | 13.1722 | 10.2793 | 2.3344e-10 | 7.1592e-13 | 9.1845e-10 | 2.8043e-10 | 2.1884e-10
Am-244m |  | 6846233.994 | 2317362.9629 | 15266248.9812 | 4905165.0374 | 4039722.9526 | 253310.6578 | 85742.4296 | 564851.2123 | 181491.1064 | 149469.7492 | 2.3138e-07 | 7.8318e-11 | 5.1594e-07 | 1.6578e-07 | 1.3653e-07
Am-245 |  | 439485.0396 | 647767.8291 | 1062492.7896 | 369582.537 | 327625.9106 | 16260.9465 | 23967.4097 | 39312.2332 | 13674.5539 | 12122.1587 | 7.0553e-08 | 1.0399e-10 | 1.7057e-07 | 5.9331e-08 | 5.2596e-08
Am-246 |  | 4151.3554 | 10416.5494 | 13905.7485 | 4360.272 | 3526.2054 | 153.6002 | 385.4123 | 514.5127 | 161.3301 | 130.4696 | 2.1217e-10 | 5.3239e-13 | 7.1072e-10 | 2.2285e-10 | 1.8022e-10
Am-246m |  | 7662.2037 | 37505.4438 | 38762.6886 | 12697.3383 | 9452.733 | 283.5015 | 1387.7014 | 1434.2195 | 469.8015 | 349.7511 | 2.5103e-10 | 1.2288e-12 | 1.27e-09 | 4.16e-10 | 3.097e-10
Am-247 |  | 146104.3821 | 245710.7504 | 364343.7323 | 128763.7135 | 114316.1254 | 5405.8621 | 9091.2978 | 13480.7181 | 4764.2574 | 4229.6966 | 4.4217e-09 | 7.4362e-12 | 1.1027e-08 | 3.8969e-09 | 3.4597e-09
Ar-37 |  | . | . | . | . | . | . | . | . | . | . | . | . | . | . | .
Ar-39 |  | . | . | . | . | . | . | . | . | . | . | . | . | . | . | .
Ar-41 |  | 1598.1667 | 12699.0238 | 9626.1715 | 3387.4345 | 2441.26 | 59.1322 | 469.8639 | 356.1683 | 125.3351 | 90.3266 | 3.8261e-11 | 3.0402e-13 | 2.3046e-10 | 8.1098e-11 | 5.8445e-11
Ar-42 |  | . | . | . | . | . | . | . | . | . | . | . | . | . | . | .
Ar-43 |  | 20622.1811 | 170491.2802 | 132746.8316 | 45631.3925 | 32435.8158 | 763.0207 | 6308.1774 | 4911.6328 | 1688.3615 | 1200.1252 | 2.5368e-11 | 2.0972e-13 | 1.6329e-10 | 5.6132e-11 | 3.99e-11
Ar-44 |  | 5383.9681 | 40437.2741 | 30387.316 | 10755.0781 | 7880.786 | 199.2068 | 1496.1791 | 1124.3307 | 397.9379 | 291.5891 | 1.498e-11 | 1.1251e-13 | 8.4547e-11 | 2.9924e-11 | 2.1927e-11
As-68 |  | 9711.5092 | 77395.4935 | 58308.3044 | 20151.2106 | 14901.2703 | 359.3258 | 2863.6333 | 2157.4073 | 745.5948 | 551.347 | 8.8889e-12 | 7.0839e-14 | 5.3369e-11 | 1.8444e-11 | 1.3639e-11
As-69 |  | 44151.3867 | 165196.0285 | 170635.7834 | 62854.0297 | 46417.589 | 1633.6013 | 6112.2531 | 6313.524 | 2325.5991 | 1717.4508 | 2.4717e-10 | 9.2481e-13 | 9.5526e-10 | 3.5187e-10 | 2.5986e-10
As-70 |  | 317.919 | 2429.7062 | 1870.3996 | 644.325 | 471.4341 | 11.763 | 89.8991 | 69.2048 | 23.84 | 17.4431 | 6.236e-12 | 4.7658e-14 | 3.6688e-11 | 1.2638e-11 | 9.2471e-12
As-71 |  | 110.0593 | 296.2393 | 332.131 | 126.0982 | 92.358 | 4.0722 | 10.9609 | 12.2888 | 4.6656 | 3.4172 | 1.6305e-10 | 4.3887e-13 | 4.9204e-10 | 1.8681e-10 | 1.3683e-10
As-72 |  | 78.2585 | 497.1452 | 427.4942 | 148.1945 | 107.9618 | 2.8956 | 18.3944 | 15.8173 | 5.4832 | 3.9946 | 4.6826e-11 | 2.9747e-13 | 2.5579e-10 | 8.8673e-11 | 6.46e-11
As-73 |  | 3515.1383 | 778.8769 | 2221.4774 | 1349.5074 | 1186.0974 | 130.0601 | 28.8184 | 82.1947 | 49.9318 | 43.8856 | 1.5807e-07 | 3.5025e-11 | 9.9895e-08 | 6.0685e-08 | 5.3336e-08
As-74 |  | 15.0521 | 63.8042 | 66.9102 | 21.8401 | 16.466 | 0.55693 | 2.3608 | 2.4757 | 0.80808 | 0.60924 | 1.5184e-10 | 6.4363e-13 | 6.7496e-10 | 2.2031e-10 | 1.661e-10
As-76 |  | 570.3647 | 3424.3378 | 3032.1466 | 983.0384 | 737.2058 | 21.1035 | 126.7005 | 112.1894 | 36.3724 | 27.2766 | 3.584e-10 | 2.1518e-12 | 1.9053e-09 | 6.1771e-10 | 4.6324e-10
As-77 |  | 466938.0393 | 1464494.2136 | 1849593.8901 | 649425.7757 | 518598.2468 | 17276.7075 | 54186.2859 | 68434.9739 | 24028.7537 | 19188.1351 | 4.4624e-07 | 1.3996e-09 | 1.7676e-06 | 6.2064e-07 | 4.9561e-07
As-78 |  | 1322.9592 | 10101.39 | 7782.2233 | 2590.4657 | 1972.6234 | 48.9495 | 373.7514 | 287.9423 | 95.8472 | 72.9871 | 4.986e-11 | 3.807e-13 | 2.933e-10 | 9.763e-11 | 7.4344e-11
As-79 |  | 10741046.4219 | 21192054.6498 | 43455865.0508 | 17021550.1933 | 13969251.869 | 397418.7176 | 784106.022 | 1607867.0069 | 629797.3572 | 516862.3192 | 4.0729e-08 | 8.0358e-11 | 1.6478e-07 | 6.4544e-08 | 5.297e-08
At-204 |  | 2810.5139 | 15207.2104 | 13143.6112 | 4432.1999 | 3301.2136 | 103.989 | 562.6668 | 486.3136 | 163.9914 | 122.1449 | 2.81e-11 | 1.5204e-13 | 1.3141e-10 | 4.4314e-11 | 3.3006e-11
At-205 |  | 4366.2107 | 17606.5464 | 17846.0022 | 6741.0667 | 4768.6984 | 161.5498 | 651.4422 | 660.3021 | 249.4195 | 176.4418 | 1.2493e-10 | 5.0377e-13 | 5.1062e-10 | 1.9288e-10 | 1.3645e-10
At-206 |  | 761.9196 | 4218.8769 | 3621.3345 | 1246.7307 | 922.4359 | 28.191 | 156.0984 | 133.9894 | 46.129 | 34.1301 | 2.5586e-11 | 1.4167e-13 | 1.2161e-10 | 4.1866e-11 | 3.0976e-11
At-207 |  | 353.4949 | 1753.092 | 1643.0318 | 597.83 | 420.5596 | 13.0793 | 64.8644 | 60.7922 | 22.1197 | 15.5607 | 4.21e-11 | 2.0879e-13 | 1.9568e-10 | 7.1199e-11 | 5.0087e-11
At-208 |  | 166.1166 | 878.4363 | 773.9648 | 278.884 | 206.5804 | 6.1463 | 32.5021 | 28.6367 | 10.3187 | 7.6435 | 1.8002e-11 | 9.5195e-14 | 8.3874e-11 | 3.0222e-11 | 2.2387e-11
At-209 |  | 76.0987 | 359.6547 | 334.7664 | 121.5799 | 86.7006 | 2.8157 | 13.3072 | 12.3864 | 4.4985 | 3.2079 | 2.7503e-11 | 1.2998e-13 | 1.2099e-10 | 4.394e-11 | 3.1334e-11
At-210 |  | 43.0619 | 222.5897 | 208.5315 | 75.8237 | 53.112 | 1.5933 | 8.2358 | 7.7157 | 2.8055 | 1.9651 | 2.3413e-11 | 1.2102e-13 | 1.1338e-10 | 4.1225e-11 | 2.8877e-11
At-211 |  | 101780.4648 | 113500.5263 | 157494.0528 | 81785.5514 | 66914.3929 | 3765.8772 | 4199.5195 | 5827.28 | 3026.0654 | 2475.8325 | 4.952e-08 | 5.5222e-11 | 7.6626e-08 | 3.9791e-08 | 3.2556e-08
At-215 |  | 1.9579e+18 | 1.0146e+19 | 8.6762e+18 | 2.8686e+18 | 2.2981e+18 | 72442337480093792 | 3.7539e+17 | 3.2102e+17 | 1.0614e+17 | 85030197724192096 | 0.0037375 | 1.9367e-05 | 0.016562 | 0.0054759 | 0.0043869
At-216 |  | 1897833506619300 | 3008426805790220 | 3626475017746260 | 1748612593051770 | 1361055913958940 | 7.022e+13 | 111311791814238 | 134179575656612 | 6.4699e+13 | 5.0359e+13 | 1.0919e-05 | 1.7309e-08 | 2.0865e-05 | 1.0061e-05 | 7.8307e-06
At-217 | SE | 2237792496218110 | 8554103512198730 | 7982382919731240 | 2997302195245670 | 2263924123286250 | 8.2798e+13 | 316501829951353 | 295348168030056 | 110900181224090 | 8.3765e+13 | 0.0013926 | 5.3234e-06 | 0.0049676 | 0.0018653 | 0.0014089
At-218 | SE | . | . | . | . | . | . | . | . | . | . | . | . | . | . | .
At-219 |  | . | . | . | . | . | . | . | . | . | . | . | . | . | . | .
At-220 |  | 106067.043 | 433433.2904 | 422596.8862 | 148224.516 | 121630.1413 | 3924.4806 | 16037.0317 | 15636.0848 | 5484.3071 | 4500.3152 | 4.6119e-10 | 1.8846e-12 | 1.8375e-09 | 6.4449e-10 | 5.2886e-10
Au-186 |  | 7480.9262 | 30923.9968 | 28665.2229 | 10968.7692 | 8103.2281 | 276.7943 | 1144.1879 | 1060.6132 | 405.8445 | 299.8194 | 7.9315e-11 | 3.2786e-13 | 3.0392e-10 | 1.1629e-10 | 8.5913e-11
Au-187 |  | 16808.5392 | 59077.678 | 65077.5164 | 25659.9794 | 16435.0849 | 621.916 | 2185.8741 | 2407.8681 | 949.4192 | 608.0981 | 1.4065e-10 | 4.9436e-13 | 5.4457e-10 | 2.1472e-10 | 1.3753e-10
Au-190 |  | 832.3129 | 4697.3924 | 4190.668 | 1508.7453 | 1029.9207 | 30.7956 | 173.8035 | 155.0547 | 55.8236 | 38.1071 | 3.6057e-11 | 2.035e-13 | 1.8154e-10 | 6.5361e-11 | 4.4617e-11
Au-191 |  | 1271.9561 | 3831.8731 | 4077.9807 | 1617.368 | 1133.3963 | 47.0624 | 141.7793 | 150.8853 | 59.8426 | 41.9357 | 2.4694e-10 | 7.4392e-13 | 7.917e-10 | 3.14e-10 | 2.2004e-10
Au-192 |  | 165.2372 | 864.3135 | 791.7554 | 288.282 | 195.9709 | 6.1138 | 31.9796 | 29.2949 | 10.6664 | 7.2509 | 5.0094e-11 | 2.6203e-13 | 2.4003e-10 | 8.7398e-11 | 5.9412e-11
Au-193 |  | 2147.665 | 3506.1854 | 4302.9598 | 2082.0816 | 1481.1336 | 79.4636 | 129.7289 | 159.2095 | 77.037 | 54.8019 | 2.3384e-09 | 3.8176e-12 | 4.6851e-09 | 2.267e-09 | 1.6127e-09
Au-193m |  | 23469840.4788 | 63575518.612 | 73088380.2595 | 27022818.5576 | 20183417.2331 | 868384.0977 | 2352294.1886 | 2704270.0696 | 999844.2866 | 746786.4376 | 1.5685e-09 | 4.2488e-12 | 4.8845e-09 | 1.8059e-09 | 1.3489e-09
Au-194 |  | 55.7625 | 238.3993 | 229.6333 | 86.8756 | 59.4364 | 2.0632 | 8.8208 | 8.4964 | 3.2144 | 2.1991 | 1.3146e-10 | 5.6205e-13 | 5.4138e-10 | 2.0482e-10 | 1.4013e-10
Au-195 |  | 49.7069 | 38.4137 | 59.3862 | 33.9117 | 27.2779 | 1.8392 | 1.4213 | 2.1973 | 1.2547 | 1.0093 | 1.3838e-08 | 1.0694e-11 | 1.6532e-08 | 9.4404e-09 | 7.5937e-09
Au-195m |  | 2925676.3425 | 7864401.5141 | 9100794.6838 | 3373303.5369 | 2519246.531 | 108250.0247 | 290982.856 | 336729.4033 | 124812.2309 | 93212.1216 | 1.5449e-09 | 4.1529e-12 | 4.8058e-09 | 1.7813e-09 | 1.3303e-09
Au-196 |  | 40.9012 | 138.3508 | 135.6161 | 51.5422 | 38.5493 | 1.5133 | 5.119 | 5.0178 | 1.9071 | 1.4263 | 3.8024e-10 | 1.2862e-12 | 1.2608e-09 | 4.7916e-10 | 3.5837e-10
Au-196m |  | 1589.6846 | 2477.353 | 3177.6219 | 1402.6408 | 1063.9793 | 58.8183 | 91.6621 | 117.572 | 51.8977 | 39.3672 | 9.5608e-10 | 1.4899e-12 | 1.9111e-09 | 8.4358e-10 | 6.399e-10
Au-198 |  | 164.2692 | 989.9435 | 802.7608 | 251.5708 | 204.0682 | 6.078 | 36.6279 | 29.7022 | 9.3081 | 7.5505 | 6.7247e-10 | 4.0525e-12 | 3.2863e-09 | 1.0299e-09 | 8.3539e-10
Au-198m |  | 68.5932 | 167.3765 | 166.8709 | 69.6632 | 56.5122 | 2.538 | 6.1929 | 6.1742 | 2.5775 | 2.091 | 2.365e-10 | 5.771e-13 | 5.7536e-10 | 2.4019e-10 | 1.9485e-10
Au-199 |  | 1364.5183 | 3254.7465 | 3311.7273 | 1420.4474 | 1126.0588 | 50.4872 | 120.4256 | 122.5339 | 52.5566 | 41.6642 | 6.5387e-09 | 1.5596e-11 | 1.587e-08 | 6.8067e-09 | 5.396e-09
Au-200 |  | 47635.8563 | 258094.9452 | 246697.897 | 84747.2096 | 65469.8025 | 1762.5267 | 9549.513 | 9127.8222 | 3135.6468 | 2422.3827 | 2.4565e-09 | 1.3309e-11 | 1.2722e-08 | 4.3702e-09 | 3.3761e-09
Au-200m |  | 24.4808 | 138.788 | 110.691 | 37.2825 | 28.5844 | 0.90579 | 5.1352 | 4.0956 | 1.3795 | 1.0576 | 2.9265e-11 | 1.6591e-13 | 1.3232e-10 | 4.4569e-11 | 3.4171e-11
Au-201 |  | 2937745.6285 | 3690761.7908 | 9421911.6528 | 3500538.7193 | 2450598.7102 | 108696.5883 | 136558.1863 | 348610.7312 | 129519.9326 | 90672.1523 | 8.1787e-08 | 1.0275e-10 | 2.6231e-07 | 9.7456e-08 | 6.8225e-08
Au-202 |  | 11251169.4984 | 50260370.0393 | 57096113.2533 | 20071415.0391 | 14974940.122 | 416293.2714 | 1859633.6915 | 2112556.1904 | 742642.3564 | 554072.7845 | 5.8116e-09 | 2.5961e-11 | 2.9492e-08 | 1.0367e-08 | 7.735e-09
Ba-124 |  | 47091.0125 | 140035.1225 | 157550.1107 | 54195.2069 | 35475.1858 | 1742.3675 | 5181.2995 | 5829.3541 | 2005.2227 | 1312.5819 | 3.4218e-10 | 1.0175e-12 | 1.1448e-09 | 3.938e-10 | 2.5778e-10
Ba-126 |  | 3550.9312 | 13560.4389 | 13846.8192 | 4615.8896 | 3101.0938 | 131.3845 | 501.7362 | 512.3323 | 170.7879 | 114.7405 | 2.3835e-10 | 9.1022e-13 | 9.2944e-10 | 3.0983e-10 | 2.0816e-10
Ba-127 |  | 66503.7957 | 149949.4655 | 185783.4627 | 65186.8384 | 41434.5992 | 2460.6404 | 5548.1302 | 6873.9881 | 2411.913 | 1533.0802 | 5.7142e-10 | 1.2884e-12 | 1.5963e-09 | 5.6011e-10 | 3.5602e-10
Ba-128 |  | 5020.9821 | 6243.557 | 10535.8995 | 3682.8293 | 2315.3112 | 185.7763 | 231.0116 | 389.8283 | 136.2647 | 85.6665 | 1.198e-08 | 1.4898e-11 | 2.5139e-08 | 8.7875e-09 | 5.5245e-09
Ba-129 |  | 13930.5316 | 28543.9231 | 37379.7729 | 12613.0667 | 7842.3243 | 515.4297 | 1056.1252 | 1383.0516 | 466.6835 | 290.166 | 1.2809e-09 | 2.6246e-12 | 3.437e-09 | 1.1598e-09 | 7.211e-10
Ba-129m |  | 442.6522 | 2120.5454 | 1935.7537 | 657.0368 | 461.228 | 16.3781 | 78.4602 | 71.6229 | 24.3104 | 17.0654 | 3.9424e-11 | 1.8886e-13 | 1.724e-10 | 5.8518e-11 | 4.1078e-11
Ba-131 |  | 25.2026 | 77.8463 | 80.9884 | 27.2633 | 18.724 | 0.9325 | 2.8803 | 2.9966 | 1.0087 | 0.69279 | 2.9126e-10 | 8.9965e-13 | 9.3596e-10 | 3.1507e-10 | 2.1639e-10
Ba-131m |  | 860476.3472 | 1068298.2078 | 1339749.6397 | 568025.7552 | 462804.5923 | 31837.6248 | 39527.0337 | 49570.7367 | 21016.9529 | 17123.7699 | 8.7673e-09 | 1.0885e-11 | 1.3651e-08 | 5.7876e-09 | 4.7155e-09
Ba-133 |  | 1.4122 | 3.7796 | 4.2082 | 1.4816 | 1.0203 | 0.052253 | 0.13985 | 0.1557 | 0.054818 | 0.037751 | 5.5326e-09 | 1.4807e-11 | 1.6486e-08 | 5.8042e-09 | 3.9972e-09
Ba-133m |  | 6274.2222 | 8862.1315 | 14140.1828 | 4982.8265 | 3224.4207 | 232.1462 | 327.8989 | 523.1868 | 184.3646 | 119.3036 | 1.0376e-08 | 1.4655e-11 | 2.3384e-08 | 8.2401e-09 | 5.3322e-09
Ba-135m |  | 11742.9322 | 17833.23 | 26965.7626 | 9486.6375 | 6103.0731 | 434.4885 | 659.8295 | 997.7332 | 351.0056 | 225.8137 | 1.4543e-08 | 2.2085e-11 | 3.3395e-08 | 1.1748e-08 | 7.5582e-09
Ba-137m | SE | 166892.7297 | 1142205.0577 | 873087.6368 | 283017.9067 | 227385.9107 | 6175.031 | 42261.5871 | 32304.2426 | 10471.6625 | 8413.2787 | 3.1084e-10 | 2.1274e-12 | 1.6262e-09 | 5.2713e-10 | 4.2351e-10
Ba-139 |  | 315113.389 | 353943.1377 | 732905.9567 | 347804.0695 | 287058.9687 | 11659.1954 | 13095.8961 | 27117.5204 | 12868.7506 | 10621.1818 | 1.9381e-08 | 2.1769e-11 | 4.5077e-08 | 2.1392e-08 | 1.7656e-08
Ba-140 |  | 160.0119 | 450.9476 | 576.3299 | 190.3167 | 129.6804 | 5.9204 | 16.6851 | 21.3242 | 7.0417 | 4.7982 | 2.1914e-09 | 6.1759e-12 | 7.893e-09 | 2.6064e-09 | 1.776e-09
Ba-141 |  | 7914.351 | 43221.0297 | 35657.9885 | 12407.0773 | 9720.5141 | 292.831 | 1599.1781 | 1319.3456 | 459.0619 | 359.659 | 1.0861e-10 | 5.9314e-13 | 4.8935e-10 | 1.7027e-10 | 1.334e-10
Ba-142 |  | 13430.8125 | 79047.4419 | 65778.6112 | 23135.128 | 16525.0529 | 496.9401 | 2924.7553 | 2433.8086 | 855.9997 | 611.427 | 1.077e-10 | 6.3385e-13 | 5.2745e-10 | 1.8551e-10 | 1.3251e-10
Be-10 |  | . | . | . | . | . | . | . | . | . | . | . | . | . | . | .
Be-7 |  | 620.6453 | 4386.508 | 3243.7752 | 973.8865 | 702.0485 | 22.9639 | 162.3008 | 120.0197 | 36.0338 | 25.9758 | 1.7737e-09 | 1.2536e-11 | 9.2702e-09 | 2.7832e-09 | 2.0063e-09
Bi-197 |  | 6867.0373 | 30048.0211 | 29969.2937 | 11529.1921 | 7805.5138 | 254.0804 | 1111.7768 | 1108.8639 | 426.5801 | 288.804 | 6.7023e-11 | 2.9327e-13 | 2.925e-10 | 1.1253e-10 | 7.6182e-11
Bi-200 |  | 605.5173 | 3061.8315 | 2724.0191 | 966.4245 | 695.0758 | 22.4041 | 113.2878 | 100.7887 | 35.7577 | 25.7178 | 2.3483e-11 | 1.1875e-13 | 1.0564e-10 | 3.748e-11 | 2.6957e-11
Bi-201 |  | 556.8891 | 2614.4246 | 2553.0337 | 977.8822 | 651.196 | 20.6049 | 96.7337 | 94.4622 | 36.1816 | 24.0943 | 6.4401e-11 | 3.0234e-13 | 2.9524e-10 | 1.1309e-10 | 7.5307e-11
Bi-202 |  | 195.1936 | 1068.5069 | 931.0925 | 333.2787 | 240.9944 | 7.2222 | 39.5348 | 34.4504 | 12.3313 | 8.9168 | 2.1677e-11 | 1.1866e-13 | 1.034e-10 | 3.7012e-11 | 2.6763e-11
Bi-203 |  | 47.3884 | 250.0992 | 233.9132 | 87.2627 | 58.7063 | 1.7534 | 9.2537 | 8.6548 | 3.2287 | 2.1721 | 3.616e-11 | 1.9084e-13 | 1.7849e-10 | 6.6586e-11 | 4.4796e-11
Bi-204 |  | 27.7605 | 151.3227 | 133.9182 | 48.9352 | 34.6916 | 1.0271 | 5.5989 | 4.955 | 1.8106 | 1.2836 | 2.031e-11 | 1.1071e-13 | 9.7975e-11 | 3.5801e-11 | 2.5381e-11
Bi-205 |  | 2.8998 | 13.8981 | 13.6977 | 5.1242 | 3.4273 | 0.10729 | 0.51423 | 0.50681 | 0.1896 | 0.12681 | 6.9817e-11 | 3.3462e-13 | 3.2979e-10 | 1.2337e-10 | 8.2518e-11
Bi-206 |  | 1.5791 | 8.7713 | 7.7215 | 2.7607 | 1.9279 | 0.058428 | 0.32454 | 0.28569 | 0.10215 | 0.071332 | 1.5579e-11 | 8.6534e-14 | 7.6177e-11 | 2.7236e-11 | 1.902e-11
Bi-207 |  | 0.17733 | 0.83098 | 0.79403 | 0.29199 | 0.20123 | 0.0065612 | 0.030746 | 0.029379 | 0.010803 | 0.0074456 | 3.3815e-09 | 1.5846e-11 | 1.5141e-08 | 5.5678e-09 | 3.8373e-09
Bi-208 |  | 0.14919 | 0.84745 | 0.88436 | 0.32307 | 0.19806 | 0.0055201 | 0.031356 | 0.032721 | 0.011953 | 0.0073283 | 3.1975e-05 | 1.8163e-07 | 0.00018954 | 6.9241e-05 | 4.2449e-05
Bi-210 | SE | 29385928884.2888 | 3861836343.0909 | 43395162572.5517 | 29986936331.779 | 29965535571.4516 | 1087279368.7187 | 142887944.6944 | 1605621015.1844 | 1109516644.2758 | 1108724816.1437 | 0.23731 | 3.1187e-05 | 0.35045 | 0.24217 | 0.24199
Bi-210m |  | 3.0633 | 14.522 | 11.9517 | 4.1871 | 3.3491 | 0.11334 | 0.53731 | 0.44221 | 0.15492 | 0.12392 | 0.0054757 | 2.5958e-05 | 0.021364 | 0.0074846 | 0.0059867
Bi-211 |  | 18279220.9324 | 86015573.903 | 72219956.9822 | 24883757.2407 | 20201180.2295 | 676331.1745 | 3182576.2344 | 2672138.4083 | 920699.0179 | 747443.6685 | 4.397e-08 | 2.0691e-10 | 1.7372e-07 | 5.9857e-08 | 4.8593e-08
Bi-212 |  | 218472.8616 | 445012.6891 | 862992.9919 | 308578.7226 | 216653.6322 | 8083.4959 | 16465.4695 | 31930.7407 | 11417.4127 | 8016.1844 | 1.494e-08 | 3.0432e-11 | 5.9015e-08 | 2.1102e-08 | 1.4816e-08
Bi-212n |  | . | . | . | . | . | . | . | . | . | . | . | . | . | . | .
Bi-213 | SE | 139663.5326 | 574640.3185 | 629535.8213 | 208381.3538 | 157724.6282 | 5167.5507 | 21261.6918 | 23292.8254 | 7710.1101 | 5835.8112 | 7.225e-09 | 2.9727e-11 | 3.2567e-08 | 1.078e-08 | 8.1593e-09
Bi-214 | SE | 5428.7477 | 43563.2974 | 33525.6954 | 11165.1329 | 8235.504 | 200.8637 | 1611.842 | 1240.4507 | 413.1099 | 304.7136 | 1.2316e-10 | 9.883e-13 | 7.6058e-10 | 2.533e-10 | 1.8684e-10
Bi-215 |  | 195997.0954 | 695021.7985 | 771549.6708 | 283263.9845 | 215740.2638 | 7251.8925 | 25715.8065 | 28547.3378 | 10480.7674 | 7982.3898 | 1.7061e-09 | 6.05e-12 | 6.7161e-09 | 2.4657e-09 | 1.878e-09
Bi-216 |  | 101045.8796 | 574011.1094 | 498796.4967 | 158994.7197 | 120925.6629 | 3738.6975 | 21238.411 | 18455.4704 | 5882.8046 | 4474.2495 | 2.5231e-10 | 1.4333e-12 | 1.2455e-09 | 3.9701e-10 | 3.0195e-10
Bk-245 |  | 149.4553 | 285.8266 | 334.9107 | 117.9845 | 107.1832 | 5.5298 | 10.5756 | 12.3917 | 4.3654 | 3.9658 | 1.3876e-09 | 2.6538e-12 | 3.1095e-09 | 1.0954e-09 | 9.9514e-10
Bk-246 |  | 63.1152 | 199.426 | 235.762 | 76.1221 | 59.3227 | 2.3353 | 7.3788 | 8.7232 | 2.8165 | 2.1949 | 2.1439e-10 | 6.7741e-13 | 8.0084e-10 | 2.5857e-10 | 2.0151e-10
Bk-247 |  | 7.9118 | 20.7171 | 20.2229 | 7.9738 | 6.6577 | 0.29274 | 0.76653 | 0.74825 | 0.29503 | 0.24634 | 7.5511e-06 | 1.9773e-08 | 1.9301e-05 | 7.6103e-06 | 6.3542e-06
Bk-248m |  | 13860.4225 | 20167.8129 | 32358.0935 | 10549.554 | 9081.0312 | 512.8356 | 746.2091 | 1197.2495 | 390.3335 | 335.9982 | 2.6039e-08 | 3.7889e-11 | 6.0791e-08 | 1.9819e-08 | 1.706e-08
Bk-249 |  | 326718896518.441 | 233387196275.551 | 529324039190.071 | 278726402224.033 | 294881333001.867 | 12088599171.1823 | 8635326262.1954 | 19584989450.0326 | 10312876882.2892 | 10910609321.0691 | 205.9457 | 0.14711 | 333.6569 | 175.6939 | 185.877
Bk-250 |  | 1264.2877 | 6716.549 | 6557.0264 | 2185.9283 | 1599.0768 | 46.7786 | 248.5123 | 242.61 | 80.8793 | 59.1658 | 3.245e-10 | 1.7239e-12 | 1.683e-09 | 5.6105e-10 | 4.1043e-10
Bk-251 |  | 123022.8969 | 141115.4708 | 223301.535 | 79180.6362 | 74116.4628 | 4551.8472 | 5221.2724 | 8262.1568 | 2929.6835 | 2742.3091 | 9.1461e-09 | 1.0491e-11 | 1.6601e-08 | 5.8867e-09 | 5.5102e-09
Br-72 |  | 29145.889 | 206767.7372 | 165883.8571 | 57521.5551 | 41892.3511 | 1078.3979 | 7650.4063 | 6137.7027 | 2128.2975 | 1550.017 | 1.4645e-11 | 1.0389e-13 | 8.3351e-11 | 2.8903e-11 | 2.1049e-11
Br-73 |  | 54452.8719 | 222065.8091 | 212908.4807 | 81626.142 | 58651.8049 | 2014.7563 | 8216.4349 | 7877.6138 | 3020.1673 | 2170.1168 | 7.1999e-11 | 2.9362e-13 | 2.8151e-10 | 1.0793e-10 | 7.7551e-11
Br-74 |  | 796.0627 | 6881.9932 | 5369.7646 | 1792.4565 | 1306.4011 | 29.4543 | 254.6337 | 198.6813 | 66.3209 | 48.3368 | 7.971e-12 | 6.891e-14 | 5.3768e-11 | 1.7948e-11 | 1.3081e-11
Br-74m |  | 412.8996 | 3308.5044 | 2543.6861 | 842.713 | 640.6303 | 15.2773 | 122.4147 | 94.1164 | 31.1804 | 23.7033 | 7.4875e-12 | 5.9996e-14 | 4.6127e-11 | 1.5282e-11 | 1.1617e-11
Br-75 |  | 1624.0625 | 7549.973 | 6887.7919 | 2316.0621 | 1833.6672 | 60.0903 | 279.349 | 254.8483 | 85.6943 | 67.8457 | 6.2747e-11 | 2.917e-13 | 2.6612e-10 | 8.9483e-11 | 7.0845e-11
Br-76 |  | 40.0813 | 257.6292 | 235.8396 | 76.613 | 54.2122 | 1.483 | 9.5323 | 8.7261 | 2.8347 | 2.0059 | 1.5773e-11 | 1.0139e-13 | 9.2811e-11 | 3.015e-11 | 2.1334e-11
Br-76m |  | 1584693507.7171 | 837582334.7568 | 2111865089.7297 | 1194912469.0803 | 1026227946.3668 | 58633659.7855 | 30990546.386 | 78139008.32 | 44211761.356 | 37970434.0156 | 1.4008e-08 | 7.404e-12 | 1.8668e-08 | 1.0563e-08 | 9.0715e-09
Br-77 |  | 237.0829 | 651.5144 | 850.0292 | 288.9724 | 210.0993 | 8.7721 | 24.106 | 31.4511 | 10.692 | 7.7737 | 3.3281e-10 | 9.1457e-13 | 1.1932e-09 | 4.0565e-10 | 2.9493e-10
Br-77m |  | 22899743.3913 | 20390734.6318 | 38674233.0568 | 15612298.106 | 13940323.1969 | 847290.5055 | 754457.1814 | 1430946.6231 | 577655.0299 | 515791.9583 | 4.0204e-08 | 3.5799e-11 | 6.7898e-08 | 2.741e-08 | 2.4474e-08
Br-78 |  | 231338.3658 | 883885.7128 | 1012076.1253 | 335704.3879 | 265055.755 | 8559.5195 | 32703.7714 | 37446.8166 | 12421.0624 | 9807.0629 | 6.2098e-10 | 2.3726e-12 | 2.7167e-09 | 9.0113e-10 | 7.1149e-10
Br-80 |  | 1727722.9012 | 3202569.5306 | 6767145.0149 | 2426893.0881 | 1908345.2675 | 63925.7473 | 118495.0726 | 250384.3656 | 89795.0443 | 70608.7749 | 1.3018e-08 | 2.4131e-11 | 5.0989e-08 | 1.8286e-08 | 1.4379e-08
Br-80m |  | 1236872.4879 | 166804.0322 | 764003.9208 | 593848.1628 | 622443.7467 | 45764.2821 | 6171.7492 | 28268.1451 | 21972.382 | 23030.4186 | 1.3981e-07 | 1.8855e-11 | 8.636e-08 | 6.7126e-08 | 7.0358e-08
Br-82 |  | 12.0662 | 97.4274 | 69.8095 | 23.0112 | 17.2601 | 0.44645 | 3.6048 | 2.5829 | 0.85141 | 0.63862 | 1.1164e-11 | 9.0141e-14 | 6.4589e-11 | 2.129e-11 | 1.5969e-11
Br-82m |  | 61172042.5887 | 31916448.4129 | 130842826.3069 | 52830741.9403 | 38343980.6372 | 2263365.5758 | 1180908.5913 | 4841184.5734 | 1954737.4518 | 1418727.2836 | 1.6381e-07 | 8.5466e-11 | 3.5037e-07 | 1.4147e-07 | 1.0268e-07
Br-83 |  | 17314712.8616 | 30192439.9673 | 81503468.175 | 26807429.7804 | 19736506.2998 | 640644.3759 | 1117120.2788 | 3015628.3225 | 991874.9019 | 730250.7331 | 1.1024e-06 | 1.9224e-09 | 5.1894e-06 | 1.7069e-06 | 1.2566e-06
Br-84 |  | 3127.4646 | 29394.7556 | 22368.3972 | 7660.438 | 5281.1184 | 115.7162 | 1087.606 | 827.6307 | 283.4362 | 195.4014 | 4.4504e-11 | 4.1829e-13 | 3.1831e-10 | 1.0901e-10 | 7.5151e-11
Br-84m |  | 4345.6955 | 34601.3626 | 26162.619 | 8610.2246 | 6372.9637 | 160.7907 | 1280.2504 | 968.0169 | 318.5783 | 235.7997 | 1.1668e-11 | 9.2902e-14 | 7.0245e-11 | 2.3118e-11 | 1.7111e-11
Br-85 |  | 13640968.9252 | 43651696.0876 | 67143207.3545 | 27033065.2889 | 20316189.5776 | 504715.8502 | 1615112.7552 | 2484298.6721 | 1000223.4157 | 751699.0144 | 1.7913e-08 | 5.7322e-11 | 8.817e-08 | 3.5499e-08 | 2.6679e-08
C-10 |  | 406929.4013 | 3027302.5582 | 2227754.6752 | 744970.5038 | 591276.7126 | 15056.3878 | 112010.1947 | 82426.923 | 27563.9086 | 21877.2384 | 6.9569e-12 | 5.1755e-14 | 3.8086e-11 | 1.2736e-11 | 1.0108e-11
C-11 |  | . | . | . | . | . | . | . | . | . | . | . | . | . | . | .
C-14 |  | . | . | . | . | . | . | . | . | . | . | . | . | . | . | .
Ca-41 |  | . | . | . | . | . | . | . | . | . | . | . | . | . | . | .
Ca-45 |  | 253804290804.383 | 47951881823.2484 | 180006781805.493 | 98736891227.8831 | 78814561608.7724 | 9390758759.7622 | 1774219627.4602 | 6660250926.8033 | 3653264975.4317 | 2916138779.5246 | 14.2523 | 0.0026927 | 10.1082 | 5.5445 | 4.4258
Ca-47 |  | 36.8248 | 297.3215 | 221.8784 | 76.5618 | 55.0801 | 1.3625 | 11.0009 | 8.2095 | 2.8328 | 2.038 | 6.0225e-11 | 4.8625e-13 | 3.6287e-10 | 1.2521e-10 | 9.0081e-11
Ca-49 |  | 6553.5307 | 77181.6931 | 59420.1995 | 20106.4738 | 13091.2963 | 242.4806 | 2855.7226 | 2198.5474 | 743.9395 | 484.378 | 1.4914e-11 | 1.7564e-13 | 1.3522e-10 | 4.5756e-11 | 2.9792e-11
Cd-101 |  | 38412.6344 | 200250.0694 | 185246.2021 | 61893.3611 | 44890.0515 | 1421.2675 | 7409.2526 | 6854.1095 | 2290.0544 | 1660.9319 | 2.8108e-11 | 1.4653e-13 | 1.3555e-10 | 4.529e-11 | 3.2848e-11
Cd-102 |  | 37844.5581 | 158788.8196 | 163216.9322 | 49161.4517 | 34921.5137 | 1400.2487 | 5875.1863 | 6039.0265 | 1818.9737 | 1292.096 | 1.131e-10 | 4.7455e-13 | 4.8779e-10 | 1.4692e-10 | 1.0437e-10
Cd-103 |  | 9933.4935 | 52192.7649 | 53841.243 | 16436.9886 | 11323.7889 | 367.5393 | 1931.1323 | 1992.126 | 608.1686 | 418.9802 | 3.9789e-11 | 2.0906e-13 | 2.1566e-10 | 6.5839e-11 | 4.5358e-11
Cd-104 |  | 23759.7603 | 52695.1165 | 68986.7109 | 22829.7522 | 15846.5206 | 879.1111 | 1949.7193 | 2552.5083 | 844.7008 | 586.3213 | 7.5955e-10 | 1.6845e-12 | 2.2053e-09 | 7.2982e-10 | 5.0658e-10
Cd-105 |  | 3184.6008 | 15039.165 | 16237.0529 | 4864.2528 | 3387.7954 | 117.8302 | 556.4491 | 600.771 | 179.9774 | 125.3484 | 9.8864e-11 | 4.6688e-13 | 5.0407e-10 | 1.5101e-10 | 1.0517e-10
Cd-107 |  | 252087.8858 | 104641.7569 | 393461.3649 | 125674.4204 | 95271.0802 | 9327.2518 | 3871.745 | 14558.0705 | 4649.9536 | 3525.03 | 5.6041e-08 | 2.3262e-11 | 8.7469e-08 | 2.7938e-08 | 2.1179e-08
Cd-109 |  | 1334.1461 | 213.9603 | 1230.919 | 512.3629 | 460.4659 | 49.3634 | 7.9165 | 45.544 | 18.9574 | 17.0372 | 5.1472e-07 | 8.2547e-11 | 4.749e-07 | 1.9767e-07 | 1.7765e-07
Cd-111m |  | 16583.7504 | 63317.6767 | 57532.3922 | 19427.6229 | 15322.3516 | 613.5988 | 2342.754 | 2128.6985 | 718.822 | 566.927 | 4.7561e-10 | 1.8159e-12 | 1.65e-09 | 5.5717e-10 | 4.3943e-10
Cd-113 |  | . | . | . | . | . | . | . | . | . | . | . | . | . | . | .
Cd-113m |  | 11545273.1937 | 2398219.3133 | 23641540.1892 | 8424325.3434 | 6692367.4613 | 427175.1082 | 88734.1146 | 874736.987 | 311700.0377 | 247617.5961 | 0.051506 | 1.0699e-05 | 0.10547 | 0.037583 | 0.029856
Cd-115 |  | 1007.0304 | 5680.6402 | 5018.0583 | 1528.8145 | 1082.7636 | 37.2601 | 210.1837 | 185.6682 | 56.5661 | 40.0623 | 1.9789e-09 | 1.1163e-11 | 9.8609e-09 | 3.0042e-09 | 2.1277e-09
Cd-115m |  | 2864.7454 | 7569.6493 | 14542.2272 | 5668.0717 | 4186.7082 | 105.9956 | 280.077 | 538.0624 | 209.7187 | 154.9082 | 1.1272e-07 | 2.9783e-10 | 5.7217e-07 | 2.2301e-07 | 1.6473e-07
Cd-117 |  | 1045.251 | 7365.9906 | 5767.6389 | 1925.2264 | 1430.8584 | 38.6743 | 272.5417 | 213.4026 | 71.2334 | 52.9418 | 9.7333e-11 | 6.8591e-13 | 5.3708e-10 | 1.7928e-10 | 1.3324e-10
Cd-117m |  | 314.6161 | 2799.9452 | 2044.878 | 692.8462 | 488.1731 | 11.6408 | 103.598 | 75.6605 | 25.6353 | 18.0624 | 3.9533e-11 | 3.5183e-13 | 2.5695e-10 | 8.7059e-11 | 6.1341e-11
Cd-118 |  | . | . | . | . | . | . | . | . | . | . | . | . | . | . | .
Cd-119 |  | 30425.984 | 228816.0085 | 178836.1634 | 59819.9079 | 43757.0392 | 1125.7614 | 8466.1923 | 6616.938 | 2213.3366 | 1619.0105 | 5.1886e-11 | 3.902e-13 | 3.0497e-10 | 1.0201e-10 | 7.4619e-11
Cd-119m |  | 22117.3326 | 183826.39 | 140647.2171 | 47616.0801 | 33953.2347 | 818.3413 | 6801.5764 | 5203.947 | 1761.795 | 1256.2697 | 3.0846e-11 | 2.5638e-13 | 1.9616e-10 | 6.6409e-11 | 4.7354e-11
Ce-130 |  | 18649.2346 | 54195.1675 | 56372.9661 | 20290.6562 | 14072.6864 | 690.0217 | 2005.2212 | 2085.7997 | 750.7543 | 520.6894 | 2.9576e-10 | 8.5949e-13 | 8.9403e-10 | 3.2179e-10 | 2.2318e-10
Ce-131 |  | 7663.5431 | 34399.6699 | 32880.3232 | 11154.1005 | 7887.4079 | 283.5511 | 1272.7878 | 1216.572 | 412.7017 | 291.8341 | 5.4551e-11 | 2.4487e-13 | 2.3405e-10 | 7.9398e-11 | 5.6145e-11
Ce-132 |  | 4554.2118 | 11848.7413 | 11918.4541 | 4524.5123 | 3419.7446 | 168.5058 | 438.4034 | 440.9828 | 167.407 | 126.5305 | 6.7445e-10 | 1.7547e-12 | 1.765e-09 | 6.7005e-10 | 5.0644e-10
Ce-133 |  | 6288.0732 | 11894.1719 | 15092.4362 | 5649.9005 | 3621.3664 | 232.6587 | 440.0844 | 558.4201 | 209.0463 | 133.9906 | 4.3216e-10 | 8.1745e-13 | 1.0373e-09 | 3.883e-10 | 2.4888e-10
Ce-133m |  | 179.6853 | 860.3075 | 804.397 | 270.6775 | 180.7912 | 6.6484 | 31.8314 | 29.7627 | 10.0151 | 6.6893 | 3.743e-11 | 1.7921e-13 | 1.6756e-10 | 5.6384e-11 | 3.766e-11
Ce-134 |  | 68742.893 | 13962.6877 | 45623.6173 | 30111.7412 | 23371.328 | 2543.487 | 516.6194 | 1688.0738 | 1114.1344 | 864.7391 | 2.233e-07 | 4.5355e-11 | 1.482e-07 | 9.7812e-08 | 7.5917e-08
Ce-135 |  | 151.9696 | 661.9336 | 617.7156 | 205.8162 | 146.5317 | 5.6229 | 24.4915 | 22.8555 | 7.6152 | 5.4217 | 1.1607e-10 | 5.0556e-13 | 4.7179e-10 | 1.572e-10 | 1.1192e-10
Ce-137 |  | 126991.7424 | 65082.7684 | 166282.9711 | 75634.8413 | 47725.6798 | 4698.6945 | 2408.0624 | 6152.4699 | 2798.4891 | 1765.8502 | 5.0049e-08 | 2.565e-11 | 6.5534e-08 | 2.9808e-08 | 1.8809e-08
Ce-137m |  | 11831.2761 | 16227.531 | 25263.3227 | 9565.4931 | 6245.8968 | 437.7572 | 600.4186 | 934.7429 | 353.9232 | 231.0982 | 1.7822e-08 | 2.4445e-11 | 3.8056e-08 | 1.4409e-08 | 9.4087e-09
Ce-139 |  | 15.4146 | 30.7814 | 34.6461 | 13.763 | 10.2254 | 0.57034 | 1.1389 | 1.2819 | 0.50923 | 0.37834 | 2.2624e-09 | 4.5177e-12 | 5.0849e-09 | 2.02e-09 | 1.5007e-09
Ce-141 |  | 241.6367 | 585.2815 | 531.7917 | 220.8777 | 181.4987 | 8.9406 | 21.6554 | 19.6763 | 8.1725 | 6.7155 | 8.4964e-09 | 2.058e-11 | 1.8699e-08 | 7.7665e-09 | 6.3819e-09
Ce-143 |  | 571.5887 | 1614.0232 | 1880.3571 | 675.5612 | 484.2644 | 21.1488 | 59.7189 | 69.5732 | 24.9958 | 17.9178 | 8.6318e-10 | 2.4374e-12 | 2.8396e-09 | 1.0202e-09 | 7.3131e-10
Ce-144 |  | 849.3868 | 1367.2567 | 1449.8307 | 631.2985 | 510.9491 | 31.4273 | 50.5885 | 53.6437 | 23.358 | 18.9051 | 2.6733e-07 | 4.3031e-10 | 4.563e-07 | 1.9869e-07 | 1.6081e-07
Ce-145 |  | 65908.9557 | 249513.5332 | 264757.3616 | 92700.9751 | 63996.1305 | 2438.6314 | 9232.0007 | 9796.0224 | 3429.9361 | 2367.8568 | 1.5324e-10 | 5.8014e-13 | 6.1558e-10 | 2.1554e-10 | 1.488e-10
Cf-244 |  | 13466804636.4163 | 408985842.2891 | 6446339864.677 | 4774784534.2679 | 5992701767.4123 | 498271771.5474 | 15132476.1647 | 238514574.993 | 176667027.7679 | 221729965.3943 | 0.00033959 | 1.0313e-08 | 0.00016256 | 0.00012041 | 0.00015112
Cf-246 |  | 70146819.5595 | 7289878.5459 | 77653399.6544 | 35530700.3435 | 34368030.5531 | 2595432.3237 | 269725.5062 | 2873175.7872 | 1314635.9127 | 1271617.1305 | 0.00019691 | 2.0463e-08 | 0.00021798 | 9.9738e-05 | 9.6474e-05
Cf-247 |  | 26210.4715 | 29888.1797 | 46228.7686 | 15607.1942 | 14589.0821 | 969.7874 | 1105.8626 | 1710.4644 | 577.4662 | 539.796 | 6.4356e-09 | 7.3386e-12 | 1.1351e-08 | 3.8321e-09 | 3.5821e-09
Cf-248 |  | 65453.5228 | 30454.1262 | 144257.5191 | 43481.5433 | 35081.5005 | 2421.7803 | 1126.8027 | 5337.5282 | 1608.8171 | 1298.0155 | 4.1591e-05 | 1.9351e-08 | 9.1665e-05 | 2.7629e-05 | 2.2292e-05
Cf-249 |  | 2.2297 | 9.1037 | 8.9802 | 2.7742 | 2.3426 | 0.082497 | 0.33684 | 0.33227 | 0.10264 | 0.086676 | 5.4564e-07 | 2.2278e-09 | 2.1976e-06 | 6.7889e-07 | 5.7327e-07
Cf-250 |  | 1604.5145 | 2625.1974 | 5020.388 | 1353.7923 | 1039.8538 | 59.367 | 97.1323 | 185.7544 | 50.0903 | 38.4746 | 1.4691e-05 | 2.4036e-08 | 4.5967e-05 | 1.2395e-05 | 9.5209e-06
Cf-251 |  | 10.0241 | 17.2583 | 21.2959 | 7.5179 | 6.8589 | 0.37089 | 0.63856 | 0.78795 | 0.27816 | 0.25378 | 6.3404e-06 | 1.0916e-08 | 1.347e-05 | 4.7552e-06 | 4.3384e-06
Cf-252 |  | 2.937 | 17.5507 | 16.0943 | 5.2526 | 3.8443 | 0.10867 | 0.64938 | 0.59549 | 0.19435 | 0.14224 | 5.4813e-09 | 3.2755e-11 | 3.0037e-08 | 9.8031e-09 | 7.1747e-09
Cf-253 |  | 890279.7748 | 51127.7364 | 486574.78 | 300138.4217 | 354674.3086 | 32940.3517 | 1891.7262 | 18003.2669 | 11105.1216 | 13122.9494 | 3.0773e-05 | 1.7673e-09 | 1.6819e-05 | 1.0375e-05 | 1.226e-05
Cf-254 |  | 0.0085625 | 0.064216 | 0.049808 | 0.016873 | 0.012257 | 0.00031681 | 0.002376 | 0.0018429 | 0.00062428 | 0.00045351 | 1.0094e-12 | 7.57e-15 | 5.8716e-12 | 1.989e-12 | 1.4449e-12
Cf-255 |  | . | . | . | . | . | . | . | . | . | . | . | . | . | . | .
Cl-34 |  | 1.4154e+12 | 927294825819.6169 | 2.1497e+12 | 805913139583.946 | 478098976673.334 | 52369371914.8094 | 34309908555.3259 | 79538239752.4432 | 29818786164.606 | 17689662136.9134 | 6.5219e-06 | 4.2728e-09 | 9.9054e-06 | 3.7135e-06 | 2.203e-06
Cl-34m |  | 3069.5757 | 22906.3406 | 17503.1996 | 6319.0585 | 4419.3484 | 113.5743 | 847.5346 | 647.6184 | 233.8052 | 163.5159 | 1.7791e-11 | 1.3277e-13 | 1.0145e-10 | 3.6626e-11 | 2.5615e-11
Cl-36 |  | 9906189.5232 | 286875.4402 | 8772545.2485 | 4562158.1332 | 3154472.6828 | 366529.0124 | 10614.3913 | 324584.1742 | 168799.8509 | 116715.4893 | 300.5617 | 0.008704 | 266.166 | 138.4195 | 95.7092
Cl-38 |  | 4875.1807 | 45078.6868 | 36036.1324 | 12153.68 | 8265.783 | 180.3817 | 1667.9114 | 1333.3369 | 449.6862 | 305.834 | 3.6752e-11 | 3.3983e-13 | 2.7167e-10 | 9.1623e-11 | 6.2313e-11
Cl-39 |  | 1872.7513 | 14126.6545 | 10970.0614 | 3750.1933 | 2745.6254 | 69.2918 | 522.6862 | 405.8923 | 138.7572 | 101.5881 | 2.1633e-11 | 1.6319e-13 | 1.2672e-10 | 4.3321e-11 | 3.1716e-11
Cl-40 |  | 18204.9457 | 182973.8486 | 138309.4349 | 46402.8252 | 31787.7088 | 673.583 | 6770.0324 | 5117.4491 | 1716.9045 | 1176.1452 | 5.237e-12 | 5.2636e-14 | 3.9788e-11 | 1.3349e-11 | 9.1444e-12
Cm-238 |  | 58323.2686 | 82455.4485 | 103725.8294 | 38800.7734 | 38029.2166 | 2157.9609 | 3050.8516 | 3837.8557 | 1435.6286 | 1407.081 | 1.0648e-08 | 1.5054e-11 | 1.8938e-08 | 7.0841e-09 | 6.9432e-09
Cm-239 |  | 5176.4624 | 11205.4374 | 11604.585 | 4363.2317 | 4014.4403 | 191.5291 | 414.6012 | 429.3696 | 161.4396 | 148.5343 | 1.1468e-09 | 2.4824e-12 | 2.5709e-09 | 9.6663e-10 | 8.8935e-10
Cm-240 |  | 4143803.7958 | 179023.9029 | 2731561.2868 | 1675093.3408 | 1972253.1763 | 153320.7404 | 6623.8844 | 101067.7676 | 61978.4536 | 72973.3675 | 0.00020599 | 8.8992e-09 | 0.00013578 | 8.3268e-05 | 9.804e-05
Cm-241 |  | 6.3734 | 15.9446 | 19.5464 | 6.2658 | 5.0817 | 0.23582 | 0.58995 | 0.72322 | 0.23184 | 0.18802 | 3.8648e-10 | 9.6688e-13 | 1.1853e-09 | 3.7996e-10 | 3.0815e-10
Cm-242 |  | 1188098.1042 | 47012.5989 | 747090.5394 | 479756.7376 | 569574.9072 | 43959.6299 | 1739.4662 | 27642.35 | 17750.9993 | 21074.2716 | 0.00035908 | 1.4209e-08 | 0.00022579 | 0.000145 | 0.00017214
Cm-243 |  | 8.2462 | 14.9623 | 19.3991 | 6.6931 | 5.9051 | 0.30511 | 0.5536 | 0.71777 | 0.24764 | 0.21849 | 1.6327e-07 | 2.9625e-10 | 3.8409e-07 | 1.3252e-07 | 1.1692e-07
Cm-244 |  | 460840.6465 | 32336.1014 | 449276.7152 | 235506.9002 | 239984.5359 | 17051.1039 | 1196.4358 | 16623.2385 | 8713.7553 | 8879.4278 | 0.0056987 | 3.9987e-07 | 0.0055557 | 0.0029123 | 0.0029676
Cm-245 |  | 12.7258 | 18.471 | 23.9774 | 8.8549 | 8.5182 | 0.47085 | 0.68343 | 0.88717 | 0.32763 | 0.31517 | 7.4204e-05 | 1.077e-07 | 0.00013981 | 5.1633e-05 | 4.967e-05
Cm-246 |  | 4498.5247 | 5896.2973 | 13000.7017 | 3501.4838 | 2763.1748 | 166.4454 | 218.163 | 481.026 | 129.5549 | 102.2375 | 0.014749 | 1.9332e-05 | 0.042625 | 0.01148 | 0.0090596
Cm-247 |  | 2.7427 | 16.6258 | 12.9312 | 4.0566 | 3.4029 | 0.10148 | 0.61516 | 0.47846 | 0.15009 | 0.12591 | 0.029591 | 0.00017938 | 0.13951 | 0.043767 | 0.036713
Cm-248 |  | 0.32484 | 2.2072 | 1.8478 | 0.61752 | 0.45036 | 0.012019 | 0.081668 | 0.068369 | 0.022848 | 0.016663 | 7.8498e-05 | 5.3338e-07 | 0.00044652 | 0.00014922 | 0.00010883
Cm-249 |  | 2810202.9718 | 2241530.456 | 6674339.3412 | 2383948.166 | 1542609.266 | 103977.51 | 82936.6269 | 246950.5556 | 88206.0821 | 57076.5428 | 2.3913e-07 | 1.9074e-10 | 5.6795e-07 | 2.0286e-07 | 1.3127e-07
Cm-250 |  | 0.0032295 | 0.0241 | 0.018773 | 0.0063554 | 0.0046191 | 0.00011949 | 0.00089172 | 0.00069458 | 0.00023515 | 0.00017091 | 1.8764e-08 | 1.4002e-10 | 1.0907e-07 | 3.6925e-08 | 2.6837e-08
Cm-251 |  | 506093.5554 | 1461954.8781 | 1961884.8977 | 628920.8804 | 492966.8106 | 18725.4615 | 54092.3305 | 72589.7412 | 23270.0726 | 18239.772 | 1.1369e-08 | 3.2841e-11 | 4.4072e-08 | 1.4128e-08 | 1.1074e-08
Co-54m |  | 13177.2265 | 98013.3958 | 75018.1242 | 25337.4883 | 19045.4507 | 487.5574 | 3626.4956 | 2775.6706 | 937.4871 | 704.6817 | 5.6102e-12 | 4.173e-14 | 3.1939e-11 | 1.0788e-11 | 8.1087e-12
Co-55 |  | 81.2843 | 557.7896 | 449.2112 | 154.4348 | 111.0851 | 3.0075 | 20.6382 | 16.6208 | 5.7141 | 4.1101 | 2.505e-11 | 1.719e-13 | 1.3844e-10 | 4.7593e-11 | 3.4234e-11
Co-56 |  | 0.20406 | 1.556 | 1.2826 | 0.44379 | 0.30555 | 0.0075502 | 0.057571 | 0.047457 | 0.01642 | 0.011305 | 6.7701e-12 | 5.1623e-14 | 4.2554e-11 | 1.4724e-11 | 1.0137e-11
Co-57 |  | 17.003 | 23.3904 | 27.7693 | 11.3028 | 9.6763 | 0.62911 | 0.86544 | 1.0275 | 0.41821 | 0.35802 | 2.0203e-09 | 2.7793e-12 | 3.2996e-09 | 1.343e-09 | 1.1498e-09
Co-58 |  | 2.0732 | 11.4341 | 10.7989 | 3.7146 | 2.609 | 0.076708 | 0.42306 | 0.39956 | 0.13744 | 0.096532 | 6.5363e-11 | 3.6049e-13 | 3.4047e-10 | 1.1711e-10 | 8.2256e-11
Co-58m |  | 17902858763.7794 | 633703861.3494 | 5967484919.2852 | 6036817430.0088 | 5480181841.7508 | 662405774.2598 | 23447042.8699 | 220796942.0136 | 223362244.9103 | 202766728.1448 | 0.0030004 | 1.062e-07 | 0.0010001 | 0.0010117 | 0.00091843
Co-60 |  | 0.12939 | 1.0649 | 0.78236 | 0.27514 | 0.19789 | 0.0047875 | 0.0394 | 0.028947 | 0.01018 | 0.0073221 | 1.1459e-10 | 9.4302e-13 | 6.9284e-10 | 2.4366e-10 | 1.7525e-10
Co-60m |  | 59436603.2928 | 45679815.0725 | 99528818.2277 | 39409137.5603 | 23338285.6122 | 2199154.3218 | 1690153.1577 | 3682566.2744 | 1458138.0897 | 863516.5676 | 1.9885e-07 | 1.5283e-10 | 3.3299e-07 | 1.3185e-07 | 7.8081e-08
Co-61 |  | 84324.6247 | 113748.276 | 167737.9945 | 100563.6771 | 64455.6548 | 3120.0111 | 4208.6862 | 6206.3058 | 3720.8561 | 2384.8592 | 2.7128e-09 | 3.6594e-12 | 5.3963e-09 | 3.2353e-09 | 2.0736e-09
Co-62 |  | 75251.7942 | 597579.7202 | 471232.9966 | 168437.8945 | 118606.8664 | 2784.3164 | 22110.4496 | 17435.6209 | 6232.2021 | 4388.4541 | 3.7282e-11 | 2.9606e-13 | 2.3346e-10 | 8.345e-11 | 5.8762e-11
Co-62m |  | 2772.5165 | 22707.8607 | 17274.5706 | 6121.768 | 4323.3192 | 102.5831 | 840.1908 | 639.1591 | 226.5054 | 159.9628 | 1.2738e-11 | 1.0433e-13 | 7.9365e-11 | 2.8125e-11 | 1.9863e-11
Cr-48 |  | 317.4993 | 1154.6751 | 952.2538 | 347.9022 | 295.5376 | 11.7475 | 42.723 | 35.2334 | 12.8724 | 10.9349 | 1.0502e-10 | 3.8195e-13 | 3.1499e-10 | 1.1508e-10 | 9.7759e-11
Cr-49 |  | 8844.2912 | 29454.4875 | 25483.3272 | 11128.8179 | 7932.5961 | 327.2388 | 1089.816 | 942.8831 | 411.7663 | 293.5061 | 9.7657e-11 | 3.2523e-13 | 2.8138e-10 | 1.2288e-10 | 8.759e-11
Cr-51 |  | 1492.5439 | 2682.5246 | 3951.0003 | 1368.1496 | 960.7017 | 55.2241 | 99.2534 | 146.187 | 50.6215 | 35.546 | 1.6176e-08 | 2.9074e-11 | 4.2821e-08 | 1.4828e-08 | 1.0412e-08
Cr-55 |  | 15194482458.0091 | 8562119699.8984 | 31371466869.2916 | 21463402051.2735 | 20707461592.7255 | 562195850.9463 | 316798428.8962 | 1160744274.1638 | 794145875.8971 | 766176078.9308 | 1.5569e-05 | 8.7729e-09 | 3.2144e-05 | 2.1992e-05 | 2.1217e-05
Cr-56 |  | 1466387.9934 | 921882.0409 | 2009056.2617 | 1085419.7911 | 821817.4493 | 54256.3558 | 34109.6355 | 74335.0817 | 40160.5323 | 30407.2456 | 2.5985e-09 | 1.6336e-12 | 3.5602e-09 | 1.9234e-09 | 1.4563e-09
Cs-121 |  | 127049.099 | 522746.1105 | 486127.102 | 174056.8751 | 127958.7603 | 4700.8167 | 19341.6061 | 17986.7028 | 6440.1044 | 4734.4741 | 2.1156e-10 | 8.7048e-13 | 8.095e-10 | 2.8984e-10 | 2.1308e-10
Cs-121m |  | 89364.5088 | 363129.0619 | 330087.9516 | 118187.857 | 89185.5821 | 3306.4868 | 13435.7753 | 12213.2542 | 4372.9507 | 3299.8665 | 1.1713e-10 | 4.7595e-13 | 4.3264e-10 | 1.5491e-10 | 1.1689e-10
Cs-123 |  | 48035.3608 | 163294.5205 | 171960.9066 | 59119.7439 | 40825.5037 | 1777.3083 | 6041.8973 | 6362.5535 | 2187.4305 | 1510.5436 | 1.8507e-10 | 6.2915e-13 | 6.6254e-10 | 2.2778e-10 | 1.573e-10
Cs-124 |  | 1052681.1431 | 5275891.9785 | 4781524.0058 | 1577302.7557 | 1204425.7161 | 38949.2023 | 195208.0032 | 176916.3882 | 58360.202 | 44563.7515 | 3.5696e-10 | 1.789e-12 | 1.6214e-09 | 5.3486e-10 | 4.0842e-10
Cs-125 |  | 10510.6979 | 36398.3088 | 40254.2687 | 12801.4896 | 8407.3296 | 388.8958 | 1346.7374 | 1489.4079 | 473.6551 | 311.0712 | 3.1496e-10 | 1.0907e-12 | 1.2062e-09 | 3.8361e-10 | 2.5193e-10
Cs-126 |  | 201665.3837 | 996940.0505 | 934526.4562 | 298311.5552 | 223750.0928 | 7461.6192 | 36886.7819 | 34577.4789 | 11037.5275 | 8278.7534 | 2.22e-10 | 1.0975e-12 | 1.0287e-09 | 3.2839e-10 | 2.4631e-10
Cs-127 |  | 1504.7866 | 5043.7496 | 5429.8349 | 1732.2092 | 1194.1168 | 55.6771 | 186.6187 | 200.9039 | 64.0917 | 44.1823 | 3.8178e-10 | 1.2796e-12 | 1.3776e-09 | 4.3948e-10 | 3.0296e-10
Cs-128 |  | 190924.9364 | 702780.8404 | 783035.3615 | 243736.5304 | 163826.4593 | 7064.2226 | 26002.8911 | 28972.3084 | 9018.2516 | 6061.579 | 4.7389e-10 | 1.7444e-12 | 1.9435e-09 | 6.0497e-10 | 4.0663e-10
Cs-129 |  | 597.5889 | 1489.1649 | 1873.2809 | 593.5119 | 391.7571 | 22.1108 | 55.0991 | 69.3114 | 21.9599 | 14.495 | 7.8997e-10 | 1.9686e-12 | 2.4763e-09 | 7.8458e-10 | 5.1787e-10
Cs-130 |  | 103675.6215 | 162192.6305 | 255910.8795 | 79124.7621 | 44988.738 | 3835.998 | 6001.1273 | 9468.7025 | 2927.6162 | 1664.5833 | 2.0973e-09 | 3.281e-12 | 5.1769e-09 | 1.6006e-09 | 9.1008e-10
Cs-130m |  | 5023706.7352 | 3732263.5147 | 6537952.0161 | 3200379.4992 | 2275949.2466 | 185877.1492 | 138093.75 | 241904.2246 | 118414.0415 | 84210.1221 | 1.2038e-08 | 8.9432e-12 | 1.5666e-08 | 7.6687e-09 | 5.4536e-09
Cs-131 |  | 65985.3873 | 6070.8815 | 28975.6987 | 22546.7714 | 18937.0081 | 2441.4593 | 224.6226 | 1072.1009 | 834.2305 | 700.6693 | 6.4249e-07 | 5.9111e-11 | 2.8213e-07 | 2.1953e-07 | 1.8439e-07
Cs-132 |  | 29.6627 | 125.7984 | 126.9746 | 40.6083 | 28.1269 | 1.0975 | 4.6545 | 4.6981 | 1.5025 | 1.0407 | 1.9461e-10 | 8.2532e-13 | 8.3304e-10 | 2.6642e-10 | 1.8453e-10
Cs-134 |  | 0.21009 | 1.6588 | 1.1827 | 0.38434 | 0.29516 | 0.0077733 | 0.061374 | 0.043759 | 0.014221 | 0.010921 | 1.6276e-10 | 1.2851e-12 | 9.1623e-10 | 2.9776e-10 | 2.2866e-10
Cs-134m |  | 615100.1484 | 428831.0467 | 800513.7465 | 329786.3033 | 237230.357 | 22758.7055 | 15866.7487 | 29619.0086 | 12202.0932 | 8777.5232 | 7.6481e-08 | 5.332e-11 | 9.9535e-08 | 4.1005e-08 | 2.9497e-08
Cs-135 |  | . | . | . | . | . | . | . | . | . | . | . | . | . | . | .
Cs-135m |  | 1275.5664 | 10556.7611 | 7586.2458 | 2580.328 | 1889.4724 | 47.196 | 390.6002 | 280.6911 | 95.4721 | 69.9105 | 4.862e-11 | 4.0239e-13 | 2.8916e-10 | 9.8353e-11 | 7.202e-11
Cs-136 |  | 8.7275 | 14.0657 | 10.4896 | 3.6683 | 2.6988 | 0.32292 | 0.52043 | 0.38811 | 0.13573 | 0.099857 | 1.1983e-10 | 1.9312e-13 | 1.4402e-10 | 5.0365e-11 | 3.7054e-11
Cs-137 | Y | 739632345.3823 | 1222.8632 | 8831.7047 | 5300.5102 | 3194.0172 | 27366396.7791 | 45.2459 | 326.7731 | 196.1189 | 118.1786 | 8.5591 | 1.4151e-08 | 0.0001022 | 6.1338e-05 | 3.6961e-05
Cs-138 |  | 1369.7751 | 11181.1417 | 8659.334 | 2884.0544 | 2046.8841 | 50.6817 | 413.7022 | 320.3954 | 106.71 | 75.7347 | 3.3644e-11 | 2.7463e-13 | 2.1269e-10 | 7.0837e-11 | 5.0275e-11
Cs-138m |  | 294308.9127 | 1059590.5782 | 1157489.2345 | 389010.1227 | 256171.4408 | 10889.4298 | 39204.8514 | 42827.1017 | 14393.3745 | 9478.3433 | 6.2962e-10 | 2.2668e-12 | 2.4762e-09 | 8.3222e-10 | 5.4803e-10
Cs-139 |  | 342841.0829 | 2081978.5351 | 2063804.7516 | 753531.7287 | 544584.7056 | 12685.1201 | 77033.2058 | 76360.7758 | 27880.674 | 20149.6341 | 2.3534e-09 | 1.4291e-11 | 1.4167e-08 | 5.1725e-09 | 3.7382e-09
Cs-140 |  | 80045.5002 | 681332.293 | 524684.0998 | 174259.1012 | 126179.2395 | 2961.6835 | 25209.2948 | 19413.3117 | 6447.5867 | 4668.6319 | 6.3381e-11 | 5.3948e-13 | 4.1545e-10 | 1.3798e-10 | 9.991e-11
Cu-57 |  | 573793941.5142 | 3609526094.8958 | 2928970819.5343 | 1102931863.1523 | 828708308.1497 | 21230375.836 | 133552465.5111 | 108371920.3228 | 40808478.9366 | 30662207.4015 | 5.7004e-10 | 3.5859e-12 | 2.9098e-09 | 1.0957e-09 | 8.2328e-10
Cu-59 |  | 238946.8419 | 1558320.3344 | 1254022.7761 | 428968.3446 | 324910.4971 | 8841.0332 | 57657.8524 | 46398.8427 | 15871.8288 | 12021.6884 | 1.0201e-10 | 6.653e-13 | 5.3539e-10 | 1.8314e-10 | 1.3872e-10
Cu-60 |  | 1148.8115 | 9498.6502 | 7310.5238 | 2510.2549 | 1788.763 | 42.506 | 351.4501 | 270.4894 | 92.8794 | 66.1842 | 8.7026e-12 | 7.1956e-14 | 5.538e-11 | 1.9016e-11 | 1.355e-11
Cu-61 |  | 3777.2069 | 13100.4886 | 14761.8055 | 5175.6308 | 3724.597 | 139.7567 | 484.7181 | 546.1868 | 191.4983 | 137.8101 | 2.4547e-10 | 8.5135e-13 | 9.5931e-10 | 3.3634e-10 | 2.4205e-10
Cu-62 |  | 2960679.9519 | 5595439.8713 | 9334404.4478 | 3431897.8437 | 2228566.2624 | 109545.1582 | 207031.2752 | 345372.9646 | 126980.2202 | 82456.9517 | 9.459e-09 | 1.7877e-11 | 2.9822e-08 | 1.0965e-08 | 7.12e-09
Cu-64 |  | 34018.7334 | 27984.4648 | 57589.9809 | 20925.5519 | 12376.2184 | 1258.6931 | 1035.4252 | 2130.8293 | 774.2454 | 457.9201 | 8.838e-09 | 7.2703e-12 | 1.4962e-08 | 5.4364e-09 | 3.2153e-09
Cu-66 |  | 4166420.0338 | 15489631.2683 | 21012279.3623 | 8502488.8972 | 6284758.5867 | 154157.5412 | 573116.3569 | 777454.3364 | 314592.0892 | 232536.0677 | 7.5003e-09 | 2.7884e-11 | 3.7826e-08 | 1.5306e-08 | 1.1314e-08
Cu-67 |  | 1302.723 | 3861.1741 | 3265.7569 | 1355.6721 | 1163.5021 | 48.2008 | 142.8634 | 120.833 | 50.1599 | 43.0496 | 1.725e-09 | 5.1127e-12 | 4.3243e-09 | 1.7951e-09 | 1.5406e-09
Cu-69 |  | 246314.7197 | 1677560.0725 | 1415915.2891 | 495772.3456 | 362310.9189 | 9113.6446 | 62069.7227 | 52388.8657 | 18343.5768 | 13405.504 | 2.5804e-10 | 1.7574e-12 | 1.4833e-09 | 5.1937e-10 | 3.7956e-10
Dy-148 |  | 78692.9701 | 332737.4886 | 316168.7048 | 116173.7931 | 87755.2952 | 2911.6399 | 12311.2871 | 11698.2421 | 4298.4303 | 3246.9459 | 2.0475e-10 | 8.6573e-13 | 8.2262e-10 | 3.0226e-10 | 2.2832e-10
Dy-149 |  | 16316.2119 | 76456.8568 | 72169.984 | 27505.9229 | 19059.4677 | 603.6998 | 2828.9037 | 2670.2894 | 1017.7191 | 705.2003 | 5.4395e-11 | 2.5489e-13 | 2.406e-10 | 9.1699e-11 | 6.354e-11
Dy-150 |  | 161126.0482 | 597076.1136 | 590050.2105 | 216040.0174 | 167356.6563 | 5961.6638 | 22091.8162 | 21831.8578 | 7993.4806 | 6192.1963 | 9.2316e-10 | 3.4209e-12 | 3.3807e-09 | 1.2378e-09 | 9.5886e-10
Dy-151 |  | 4625.8185 | 21825.4663 | 20708.2905 | 7544.2986 | 5326.4072 | 171.1553 | 807.5423 | 766.2067 | 279.139 | 197.0771 | 6.6607e-11 | 3.1427e-13 | 2.9818e-10 | 1.0863e-10 | 7.6695e-11
Dy-152 |  | 5598.8661 | 18731.492 | 18302.5926 | 7043.6425 | 5415.5463 | 207.158 | 693.0652 | 677.1959 | 260.6148 | 200.3752 | 6.474e-10 | 2.1659e-12 | 2.1163e-09 | 8.1446e-10 | 6.2621e-10
Dy-153 |  | 363.9884 | 1213.6336 | 1252.0167 | 505.47 | 354.4989 | 13.4676 | 44.9044 | 46.3246 | 18.7024 | 13.1165 | 1.1392e-10 | 3.7985e-13 | 3.9186e-10 | 1.5821e-10 | 1.1095e-10
Dy-154 |  | . | . | . | . | . | . | . | . | . | . | . | . | . | . | .
Dy-155 |  | 405.1502 | 1552.9853 | 1476.3561 | 578.0082 | 423.3555 | 14.9906 | 57.4605 | 54.6252 | 21.3863 | 15.6642 | 1.9872e-10 | 7.6171e-13 | 7.2412e-10 | 2.835e-10 | 2.0765e-10
Dy-157 |  | 1347.5853 | 4351.0189 | 4284.4724 | 1634.903 | 1284.8571 | 49.8607 | 160.9877 | 158.5255 | 60.4914 | 47.5397 | 5.5047e-10 | 1.7773e-12 | 1.7502e-09 | 6.6784e-10 | 5.2485e-10
Dy-159 |  | 425.4405 | 158.5486 | 322.3599 | 266.533 | 256.1215 | 15.7413 | 5.8663 | 11.9273 | 9.8617 | 9.4765 | 7.4932e-08 | 2.7925e-11 | 5.6777e-08 | 4.6944e-08 | 4.511e-08
Dy-165 |  | 746001.2543 | 708905.1314 | 1863398.1337 | 899469.5417 | 671746.4536 | 27602.0464 | 26229.4899 | 68945.7309 | 33280.373 | 24854.6188 | 9.1829e-08 | 8.7262e-11 | 2.2937e-07 | 1.1072e-07 | 8.2688e-08
Dy-165m |  | 121551490.9328 | 132022620.258 | 225905741.8263 | 97051542.1949 | 66758475.4448 | 4497405.1645 | 4884836.9495 | 8358512.4476 | 3590907.0612 | 2470063.5915 | 1.343e-07 | 1.4587e-10 | 2.496e-07 | 1.0723e-07 | 7.3761e-08
Dy-166 |  | 8977.0169 | 6993.5343 | 11193.0394 | 7252.9314 | 5854.4707 | 332.1496 | 258.7608 | 414.1425 | 268.3585 | 216.6154 | 3.8867e-08 | 3.028e-11 | 4.8462e-08 | 3.1403e-08 | 2.5348e-08
Dy-167 |  | 56075.4556 | 249371.1844 | 235512.3624 | 82851.4566 | 64068.7683 | 2074.7919 | 9226.7338 | 8713.9574 | 3065.5039 | 2370.5444 | 3.093e-10 | 1.3755e-12 | 1.299e-09 | 4.5699e-10 | 3.5339e-10
Dy-168 |  | 69248.948 | 248365.2899 | 243663.2021 | 91621.506 | 69908.8998 | 2562.2111 | 9189.5157 | 9015.5385 | 3389.9957 | 2586.6293 | 5.3919e-10 | 1.9338e-12 | 1.8972e-09 | 7.1339e-10 | 5.4433e-10
Er-154 |  | 3988695.6128 | 3281466.5577 | 6148096.1473 | 3202035.9286 | 2170529.7695 | 147581.7377 | 121414.2626 | 227479.5575 | 118475.3294 | 80309.6015 | 1.2206e-08 | 1.0042e-11 | 1.8814e-08 | 9.7985e-09 | 6.642e-09
Er-156 |  | 961965.558 | 534411.7014 | 1097661.7775 | 657045.0994 | 507668.4281 | 35592.7256 | 19773.233 | 40613.4858 | 24310.6687 | 18783.7318 | 1.5589e-08 | 8.6604e-12 | 1.7788e-08 | 1.0648e-08 | 8.227e-09
Er-159 |  | 4255.8841 | 18599.2359 | 17542.9205 | 6733.2073 | 4915.8192 | 157.4677 | 688.1717 | 649.0881 | 249.1287 | 181.8853 | 1.2978e-10 | 5.6715e-13 | 5.3494e-10 | 2.0532e-10 | 1.499e-10
Er-161 |  | 733.2498 | 3110.9409 | 3026.0686 | 1200.2869 | 840.0024 | 27.1302 | 115.1048 | 111.9645 | 44.4106 | 31.0801 | 1.2113e-10 | 5.139e-13 | 4.9988e-10 | 1.9828e-10 | 1.3876e-10
Er-163 |  | 983742.772 | 477526.2167 | 880084.4233 | 722222.9775 | 666417.9385 | 36398.4826 | 17668.47 | 32563.1237 | 26722.2502 | 24657.4637 | 6.4067e-08 | 3.1099e-11 | 5.7316e-08 | 4.7035e-08 | 4.3401e-08
Er-165 |  | 144872.2642 | 63141.63 | 119338.4583 | 100405.5163 | 95912.5414 | 5360.2738 | 2336.2403 | 4415.523 | 3715.0041 | 3548.764 | 7.9156e-08 | 3.45e-11 | 6.5205e-08 | 5.486e-08 | 5.2405e-08
Er-167m |  | 188816284.7414 | 485819095.895 | 474358019.2933 | 199810148.0843 | 166049516.4938 | 6986202.5354 | 17975306.5481 | 17551246.7139 | 7392975.4791 | 6143832.1103 | 6.3525e-09 | 1.6345e-11 | 1.5959e-08 | 6.7223e-09 | 5.5865e-09
Er-169 |  | 348234909.4484 | 84313068.4387 | 277530930.6749 | 141119142.7172 | 107696431.346 | 12884691.6496 | 3119583.5322 | 10268644.435 | 5221408.2805 | 3984767.9598 | 0.0042438 | 1.0275e-06 | 0.0033821 | 0.0017198 | 0.0013124
Er-171 |  | 1218.1457 | 3986.4419 | 3862.2679 | 1480.6166 | 1203.5901 | 45.0714 | 147.4983 | 142.9039 | 54.7828 | 44.5328 | 5.0042e-10 | 1.6377e-12 | 1.5866e-09 | 6.0825e-10 | 4.9444e-10
Er-172 |  | 129.6076 | 512.4696 | 491.6989 | 188.6343 | 142.098 | 4.7955 | 18.9614 | 18.1929 | 6.9795 | 5.2576 | 3.5129e-10 | 1.389e-12 | 1.3327e-09 | 5.1127e-10 | 3.8514e-10
Er-173 |  | 105181.968 | 373538.7626 | 348740.3682 | 142855.9365 | 111501.697 | 3891.7328 | 13820.9342 | 12903.3936 | 5285.6696 | 4125.5628 | 1.3901e-10 | 4.9367e-13 | 4.6089e-10 | 1.888e-10 | 1.4736e-10
Es-249 |  | 4759.1746 | 13189.8907 | 14380.9391 | 4771.4505 | 3983.6644 | 176.0895 | 488.026 | 532.0947 | 176.5437 | 147.3956 | 6.4519e-10 | 1.7881e-12 | 1.9496e-09 | 6.4685e-10 | 5.4005e-10
Es-250 |  | 112.307 | 273.3438 | 347.6513 | 109.3323 | 87.7288 | 4.1554 | 10.1137 | 12.8631 | 4.0453 | 3.246 | 7.7179e-11 | 1.8785e-13 | 2.3891e-10 | 7.5135e-11 | 6.0289e-11
Es-250m |  | 2873.3316 | 8398.8899 | 9510.2308 | 3149.6211 | 2473.0416 | 106.3133 | 310.7589 | 351.8785 | 116.536 | 91.5025 | 5.0972e-10 | 1.4899e-12 | 1.6871e-09 | 5.5873e-10 | 4.3871e-10
Es-251 |  | 2734.2329 | 3307.7892 | 4758.2582 | 1628.9661 | 1548.5699 | 101.1666 | 122.3882 | 176.0556 | 60.2717 | 57.2971 | 7.239e-09 | 8.7575e-12 | 1.2598e-08 | 4.3127e-09 | 4.0999e-09
Es-253 |  | 2291875.77 | 1519758.8443 | 4472259.686 | 1305279.9283 | 1089007.8954 | 84799.4035 | 56231.0772 | 165473.6084 | 48295.3573 | 40293.2921 | 9.1053e-05 | 6.0378e-08 | 0.00017768 | 5.1857e-05 | 4.3265e-05
Es-254 |  | 1214.2675 | 286.5423 | 1513.2399 | 579.0515 | 532.1814 | 44.9279 | 10.6021 | 55.9899 | 21.4249 | 19.6907 | 6.523e-07 | 1.5393e-10 | 8.1291e-07 | 3.1107e-07 | 2.8589e-07
Es-254m |  | 250.2705 | 986.4168 | 1095.1179 | 330.055 | 260.9266 | 9.26 | 36.4974 | 40.5194 | 12.212 | 9.6543 | 7.9853e-10 | 3.1473e-12 | 3.4941e-09 | 1.0531e-09 | 8.3253e-10
Es-255 |  | 7707360.6798 | 55475459.1979 | 44003719.4801 | 14974106.0265 | 11027503.7643 | 285172.3452 | 2052591.9903 | 1628137.6208 | 554041.923 | 408017.6393 | 0.00060006 | 4.3191e-06 | 0.0034259 | 0.0011658 | 0.00085855
Es-256 |  | 64805847.727 | 2810536.0301 | 47263397.8584 | 25301088.1383 | 25506845.7654 | 2397816.3659 | 103989.8331 | 1748745.7208 | 936140.2611 | 943753.2933 | 2.2449e-06 | 9.7357e-11 | 1.6372e-06 | 8.7643e-07 | 8.8355e-07
Eu-142 |  | 20699908.3774 | 110548700.2636 | 101368515.4545 | 36541662.8394 | 26603609.6124 | 765896.61 | 4090301.9098 | 3750635.0718 | 1352041.5251 | 984333.5557 | 6.1069e-10 | 3.2614e-12 | 2.9906e-09 | 1.0781e-09 | 7.8487e-10
Eu-142m |  | 16054.9561 | 106727.1936 | 85939.9379 | 29155.5639 | 21336.7215 | 594.0334 | 3948.9062 | 3179.7777 | 1078.7559 | 789.4587 | 1.4853e-11 | 9.874e-14 | 7.9508e-11 | 2.6974e-11 | 1.974e-11
Eu-143 |  | 233352.3018 | 903305.9192 | 952653.6007 | 353892.577 | 243730.3264 | 8634.0352 | 33422.319 | 35248.1832 | 13094.0254 | 9018.0221 | 4.6042e-10 | 1.7823e-12 | 1.8796e-09 | 6.9825e-10 | 4.8089e-10
Eu-144 |  | 7735631.527 | 30294681.5228 | 32530040.2275 | 11971653.0096 | 8338284.0391 | 286218.3665 | 1120903.2163 | 1203611.4884 | 442951.1614 | 308516.5094 | 1.0088e-09 | 3.9508e-12 | 4.2423e-09 | 1.5612e-09 | 1.0874e-09
Eu-145 |  | 13.718 | 70.2534 | 65.8083 | 23.432 | 15.9896 | 0.50757 | 2.5994 | 2.4349 | 0.86698 | 0.59162 | 9.0485e-11 | 4.634e-13 | 4.3408e-10 | 1.5456e-10 | 1.0547e-10
Eu-146 |  | 4.6652 | 29.405 | 24.2674 | 8.2272 | 6.1191 | 0.17261 | 1.088 | 0.8979 | 0.30441 | 0.22641 | 2.4087e-11 | 1.5182e-13 | 1.253e-10 | 4.2479e-11 | 3.1594e-11
Eu-147 |  | 14.3536 | 42.6113 | 43.7227 | 16.9671 | 12.1685 | 0.53108 | 1.5766 | 1.6177 | 0.62778 | 0.45024 | 3.9008e-10 | 1.158e-12 | 1.1882e-09 | 4.6111e-10 | 3.307e-10
Eu-148 |  | 0.38449 | 2.3068 | 1.8983 | 0.62425 | 0.46459 | 0.014226 | 0.08535 | 0.070236 | 0.023097 | 0.01719 | 2.3791e-11 | 1.4273e-13 | 1.1746e-10 | 3.8626e-11 | 2.8747e-11
Eu-149 |  | 141.9758 | 148.6442 | 249.8791 | 111.5911 | 78.9731 | 5.2531 | 5.4998 | 9.2455 | 4.1289 | 2.922 | 1.5108e-08 | 1.5818e-11 | 2.6591e-08 | 1.1875e-08 | 8.4039e-09
Eu-150 |  | 0.13759 | 0.74266 | 0.62408 | 0.20592 | 0.15648 | 0.0050907 | 0.027479 | 0.023091 | 0.0076192 | 0.0057899 | 2.1323e-09 | 1.151e-11 | 9.6719e-09 | 3.1914e-09 | 2.4252e-09
Eu-150m |  | 62210.4639 | 147451.6083 | 219189.1921 | 78814.5175 | 58046.4031 | 2301.7872 | 5455.7095 | 8110.0001 | 2916.1371 | 2147.7169 | 3.8178e-08 | 9.0491e-11 | 1.3452e-07 | 4.8368e-08 | 3.5623e-08
Eu-152 |  | 0.31872 | 1.4969 | 1.3489 | 0.48495 | 0.34798 | 0.011793 | 0.055384 | 0.04991 | 0.017943 | 0.012875 | 1.8362e-09 | 8.6239e-12 | 7.7715e-09 | 2.794e-09 | 2.0048e-09
Eu-152m |  | 3066.2892 | 10969.1657 | 12221.4609 | 4593.9869 | 3211.6555 | 113.4527 | 405.8591 | 452.1941 | 169.9775 | 118.8313 | 1.3872e-09 | 4.9624e-12 | 5.529e-09 | 2.0783e-09 | 1.453e-09
Eu-152n |  | 124197.5296 | 148294.3591 | 183934.0561 | 93493.0688 | 78574.5033 | 4595.3086 | 5486.8913 | 6805.5601 | 3459.2435 | 2907.2566 | 9.6545e-09 | 1.1528e-11 | 1.4298e-08 | 7.2677e-09 | 6.108e-09
Eu-154 |  | 0.3242 | 1.8014 | 1.4748 | 0.53857 | 0.39531 | 0.011996 | 0.066653 | 0.054568 | 0.019927 | 0.014627 | 1.2013e-09 | 6.6748e-12 | 5.4646e-09 | 1.9956e-09 | 1.4647e-09
Eu-154m |  | 346717.552 | 270471.8809 | 422517.1327 | 225506.3232 | 183569.6087 | 12828.5494 | 10007.4596 | 15633.1339 | 8343.734 | 6792.0755 | 1.3084e-08 | 1.0207e-11 | 1.5945e-08 | 8.5102e-09 | 6.9276e-09
Eu-155 |  | 57.1867 | 81.9282 | 88.9771 | 46.2436 | 40.0174 | 2.1159 | 3.0313 | 3.2922 | 1.711 | 1.4806 | 1.1817e-07 | 1.6929e-10 | 1.8385e-07 | 9.5554e-08 | 8.2689e-08
Eu-156 |  | 7.1925 | 49.0768 | 40.9549 | 14.5999 | 10.1725 | 0.26612 | 1.8158 | 1.5153 | 0.5402 | 0.37638 | 1.3075e-10 | 8.9212e-13 | 7.4448e-10 | 2.654e-10 | 1.8492e-10
Eu-157 |  | 1116.2805 | 2785.2124 | 3403.9458 | 1363.8979 | 969.5238 | 41.3024 | 103.0529 | 125.946 | 50.4642 | 35.8724 | 8.5035e-10 | 2.1217e-12 | 2.593e-09 | 1.039e-09 | 7.3856e-10
Eu-158 |  | 2590.6677 | 15124.5262 | 13556.3739 | 4998.155 | 3469.9069 | 95.8547 | 559.6075 | 501.5858 | 184.9317 | 128.3866 | 1.0009e-10 | 5.8432e-13 | 5.2374e-10 | 1.931e-10 | 1.3406e-10
Eu-159 |  | 54253.1627 | 102663.5705 | 146720.8856 | 66689.7741 | 45637.4501 | 2007.367 | 3798.5521 | 5428.6728 | 2467.5216 | 1688.5857 | 8.3177e-10 | 1.574e-12 | 2.2494e-09 | 1.0224e-09 | 6.9968e-10
F-17 |  | 603987982.3732 | 4282729264.8297 | 3309490670.4183 | 1163673369.061 | 872320650.8616 | 22347555.3478 | 158460982.7987 | 122451154.8055 | 43055914.6553 | 32275864.0819 | 5.8792e-08 | 4.1688e-10 | 3.2215e-07 | 1.1327e-07 | 8.4912e-08
F-18 |  | . | . | . | . | . | . | . | . | . | . | . | . | . | . | .
Fe-52 |  | 801.901 | 3053.9901 | 2583.7231 | 1028.367 | 798.4028 | 29.6703 | 112.9976 | 95.5978 | 38.0496 | 29.5409 | 1.1029e-10 | 4.2004e-13 | 3.5536e-10 | 1.4144e-10 | 1.0981e-10
Fe-53 |  | 56604.5134 | 331013.4691 | 274145.1483 | 87544.9503 | 72815.2772 | 2094.367 | 12247.4984 | 10143.3705 | 3239.1632 | 2694.1653 | 1.3601e-10 | 7.9534e-13 | 6.587e-10 | 2.1035e-10 | 1.7496e-10
Fe-53m |  | 9722.2339 | 81921.828 | 59181.398 | 20288.3726 | 14947.5882 | 359.7227 | 3031.1076 | 2189.7117 | 750.6698 | 553.0608 | 6.9339e-12 | 5.8427e-14 | 4.2208e-11 | 1.447e-11 | 1.0661e-11
Fe-55 |  | 105775291660.868 | 59344229284.4161 | 123157355635.713 | 48004590727.334 | 32685063341.8188 | 3913685791.4521 | 2195736483.5234 | 4556822158.5214 | 1776169856.9114 | 1209347343.6473 | 44.5841 | 0.025013 | 51.9106 | 20.2338 | 13.7767
Fe-59 |  | 2.8139 | 22.3463 | 16.3993 | 5.8608 | 4.2312 | 0.10411 | 0.82681 | 0.60677 | 0.21685 | 0.15655 | 5.6667e-11 | 4.5002e-13 | 3.3026e-10 | 1.1803e-10 | 8.521e-11
Fe-60 |  | . | . | . | . | . | . | . | . | . | . | . | . | . | . | .
Fe-61 |  | 19201.4395 | 137840.2948 | 108347.4123 | 38319.6523 | 28094.3182 | 710.4533 | 5100.0909 | 4008.8543 | 1417.8271 | 1039.4898 | 3.7314e-11 | 2.6786e-13 | 2.1055e-10 | 7.4466e-11 | 5.4595e-11
Fe-62 |  | 418317.6469 | 2520802.4898 | 2177740.7351 | 658857.6528 | 460474.6506 | 15477.7529 | 93269.6921 | 80576.4072 | 24377.7332 | 17037.5621 | 1.5659e-10 | 9.4361e-13 | 8.1519e-10 | 2.4663e-10 | 1.7237e-10
Fm-251 |  | 8245.9453 | 14217.0181 | 18025.7509 | 6215.0599 | 5250.0552 | 305.1 | 526.0297 | 666.9528 | 229.9572 | 194.252 | 3.5063e-09 | 6.0452e-12 | 7.6647e-09 | 2.6427e-09 | 2.2324e-09
Fm-252 |  | 16828316.173 | 6469505.5099 | 32774595.6708 | 10224196.2414 | 8302591.3503 | 622647.6984 | 239371.7039 | 1212660.0398 | 378295.2609 | 307195.88 | 3.4416e-05 | 1.3231e-08 | 6.7028e-05 | 2.091e-05 | 1.698e-05
Fm-253 |  | 2439.2121 | 2567.2579 | 4275.0583 | 1371.8065 | 1262.0193 | 90.2508 | 94.9885 | 158.1772 | 50.7568 | 46.6947 | 1.4202e-08 | 1.4948e-11 | 2.4891e-08 | 7.9873e-09 | 7.3481e-09
Fm-254 |  | 4135179.2998 | 5979563.1504 | 12033125.9257 | 3144563.7497 | 2388559.7737 | 153001.6341 | 221243.8366 | 445225.6593 | 116348.8587 | 88376.7116 | 1.0877e-06 | 1.5729e-09 | 3.1653e-06 | 8.2717e-07 | 6.283e-07
Fm-255 |  | 603942.8875 | 90383.6689 | 592983.1042 | 245425.5205 | 257922.6289 | 22345.8868 | 3344.1957 | 21940.3749 | 9080.7443 | 9543.1373 | 9.8796e-07 | 1.4785e-10 | 9.7003e-07 | 4.0148e-07 | 4.2192e-07
Fm-256 |  | 8.5131 | 64.1296 | 49.5544 | 16.6683 | 12.1478 | 0.31499 | 2.3728 | 1.8335 | 0.61673 | 0.44947 | 1.8297e-12 | 1.3783e-14 | 1.0651e-11 | 3.5825e-12 | 2.6109e-12
Fm-257 |  | 19.1686 | 32.9295 | 44.0263 | 14.6249 | 12.6365 | 0.70924 | 1.2184 | 1.629 | 0.54112 | 0.46755 | 3.798e-09 | 6.5245e-12 | 8.7232e-09 | 2.8977e-09 | 2.5037e-09
Fr-212 |  | 5510.3829 | 21100.6848 | 21858.1549 | 8069.0733 | 5853.1194 | 203.8842 | 780.7253 | 808.7517 | 298.5557 | 216.5654 | 1.2447e-10 | 4.7661e-13 | 4.9372e-10 | 1.8226e-10 | 1.3221e-10
Fr-219 |  | 2.1071e+13 | 9.6984e+13 | 8.3177e+13 | 2.8652e+13 | 2.2552e+13 | 779617858616.4709 | 3.5884e+12 | 3.0775e+12 | 1.0601e+12 | 834415025069.136 | 8.1942e-06 | 3.7716e-08 | 3.2347e-05 | 1.1143e-05 | 8.7701e-06
Fr-220 |  | 961069191.6517 | 985660853.4326 | 1629624020.1824 | 705144759.8381 | 598632288.6252 | 35559560.0911 | 36469451.577 | 60296088.7467 | 26090356.114 | 22149394.6791 | 5.1437e-07 | 5.2754e-10 | 8.7219e-07 | 3.774e-07 | 3.2039e-07
Fr-221 | SE | 15423921.512 | 50055982.6601 | 45135210.8575 | 17353612.6664 | 14738939.2045 | 570685.0959 | 1852071.3584 | 1670002.8017 | 642083.6687 | 545340.7506 | 8.8979e-08 | 2.8877e-10 | 2.6038e-07 | 1.0011e-07 | 8.5027e-08
Fr-222 |  | 142442.386 | 253221.0304 | 381405.8015 | 141231.5543 | 123580.5907 | 5270.3683 | 9369.1781 | 14112.0147 | 5225.5675 | 4572.4819 | 2.3921e-09 | 4.2525e-12 | 6.4052e-09 | 2.3718e-09 | 2.0754e-09
Fr-223 |  | 744812.2669 | 588424.8177 | 1392964.734 | 662563.0155 | 563042.5972 | 27558.0539 | 21771.7183 | 51539.6952 | 24514.8316 | 20832.5761 | 1.9466e-08 | 1.5379e-11 | 3.6406e-08 | 1.7316e-08 | 1.4715e-08
Fr-224 |  | 128341.2522 | 478430.5453 | 511221.4039 | 184325.9702 | 143652.3958 | 4748.6263 | 17701.9302 | 18915.1919 | 6820.0609 | 5315.1386 | 5.0999e-10 | 1.9011e-12 | 2.0314e-09 | 7.3246e-10 | 5.7083e-10
Fr-227 |  | 171594.8332 | 472443.5291 | 551108.6204 | 210847.2058 | 162025.7369 | 6349.0088 | 17480.4106 | 20391.019 | 7801.3466 | 5994.9523 | 5.1254e-10 | 1.4112e-12 | 1.6461e-09 | 6.2979e-10 | 4.8396e-10
Ga-64 |  | 15888.245 | 135979.4032 | 104391.2051 | 36506.4956 | 25636.2373 | 587.8651 | 5031.2379 | 3862.4746 | 1350.7403 | 948.5408 | 1.423e-11 | 1.2179e-13 | 9.3499e-11 | 3.2697e-11 | 2.2961e-11
Ga-65 |  | 18889.798 | 49096.6646 | 53124.6975 | 21036.3882 | 15398.8857 | 698.9225 | 1816.5766 | 1965.6138 | 778.3464 | 569.7588 | 9.9423e-11 | 2.5841e-13 | 2.7961e-10 | 1.1072e-10 | 8.1049e-11
Ga-66 |  | 137.2077 | 846.3133 | 852.7002 | 297.1335 | 194.9124 | 5.0767 | 31.3136 | 31.5499 | 10.9939 | 7.2118 | 2.7469e-11 | 1.6943e-13 | 1.7071e-10 | 5.9486e-11 | 3.9021e-11
Ga-67 |  | 487.0233 | 879.823 | 1117.4177 | 438.8779 | 329.0368 | 18.0199 | 32.5535 | 41.3445 | 16.2385 | 12.1744 | 8.1633e-10 | 1.4747e-12 | 1.873e-09 | 7.3563e-10 | 5.5152e-10
Ga-68 |  | 71639.7736 | 134234.8497 | 221771.7399 | 81178.2965 | 52126.6095 | 2650.6716 | 4966.6894 | 8205.5544 | 3003.597 | 1928.6846 | 1.7572e-09 | 3.2925e-12 | 5.4396e-09 | 1.9912e-09 | 1.2786e-09
Ga-70 |  | 106488068.4951 | 56819699.8426 | 289892217.7975 | 153481308.0402 | 120100199.2136 | 3940058.5343 | 2102328.8942 | 10726012.0585 | 5678808.3975 | 4443707.3709 | 8.3947e-07 | 4.4792e-10 | 2.2853e-06 | 1.2099e-06 | 9.4678e-07
Ga-72 |  | 39.7397 | 362.4348 | 263.8624 | 88.8682 | 63.3602 | 1.4704 | 13.4101 | 9.7629 | 3.2881 | 2.3443 | 1.2895e-11 | 1.1761e-13 | 8.5622e-11 | 2.8837e-11 | 2.056e-11
Ga-73 |  | 2069.9262 | 4834.5149 | 6662.3335 | 2334.46 | 1720.2085 | 76.5873 | 178.8771 | 246.5063 | 86.375 | 63.6477 | 2.3473e-10 | 5.4823e-13 | 7.5551e-10 | 2.6473e-10 | 1.9507e-10
Ga-74 |  | 3257.2071 | 29144.5769 | 21662.2315 | 7035.4315 | 5053.929 | 120.5167 | 1078.3493 | 801.5026 | 260.311 | 186.9954 | 1.0426e-11 | 9.3293e-14 | 6.9342e-11 | 2.2521e-11 | 1.6178e-11
Gd-142 |  | 238302.5084 | 1004491.3294 | 968091.1613 | 353068.1282 | 255559.5764 | 8817.1928 | 37166.1792 | 35819.373 | 13063.5207 | 9455.7043 | 2.1091e-10 | 8.8904e-13 | 8.5683e-10 | 3.1249e-10 | 2.2619e-10
Gd-143m |  | 25772.4414 | 127801.1636 | 115288.3084 | 40828.4991 | 29922.0583 | 953.5803 | 4728.6431 | 4265.6674 | 1510.6545 | 1107.1162 | 3.5994e-11 | 1.7849e-13 | 1.6101e-10 | 5.7022e-11 | 4.179e-11
Gd-144 |  | 115053.7966 | 416378.374 | 454934.8156 | 169782.6632 | 114989.5096 | 4256.9905 | 15405.9998 | 16832.5882 | 6281.9585 | 4254.6119 | 3.9452e-10 | 1.4278e-12 | 1.56e-09 | 5.8219e-10 | 3.943e-10
Gd-145 |  | 2640.1415 | 16748.9837 | 15223.3034 | 5378.6312 | 3579.2599 | 97.6852 | 619.7124 | 563.2622 | 199.0094 | 132.4326 | 4.6906e-11 | 2.9757e-13 | 2.7046e-10 | 9.5559e-11 | 6.359e-11
Gd-145m |  | 235713.2553 | 1185657.9853 | 1127501.8248 | 382520.4948 | 283189.3418 | 8721.3904 | 43869.3455 | 41717.5675 | 14153.2583 | 10478.0056 | 2.5794e-10 | 1.2975e-12 | 1.2338e-09 | 4.1859e-10 | 3.099e-10
Gd-146 |  | 16.9454 | 23.8647 | 28.1914 | 13.3542 | 11.123 | 0.62698 | 0.88299 | 1.0431 | 0.49411 | 0.41155 | 9.1611e-10 | 1.2902e-12 | 1.5241e-09 | 7.2196e-10 | 6.0134e-10
Gd-147 |  | 27.4229 | 138.0507 | 119.1568 | 42.2253 | 31.6562 | 1.0146 | 5.1079 | 4.4088 | 1.5623 | 1.1713 | 4.9092e-11 | 2.4714e-13 | 2.1331e-10 | 7.5591e-11 | 5.667e-11
Gd-148 |  | . | . | . | . | . | . | . | . | . | . | . | . | . | . | .
Gd-149 |  | 23.338 | 78.4175 | 76.0009 | 28.9393 | 21.7181 | 0.86351 | 2.9014 | 2.812 | 1.0708 | 0.80357 | 2.4755e-10 | 8.3179e-13 | 8.0615e-10 | 3.0696e-10 | 2.3037e-10
Gd-150 |  | . | . | . | . | . | . | . | . | . | . | . | . | . | . | .
Gd-151 |  | 95.9505 | 95.496 | 155.4045 | 74.7104 | 56.2045 | 3.5502 | 3.5334 | 5.75 | 2.7643 | 2.0796 | 1.3782e-08 | 1.3717e-11 | 2.2322e-08 | 1.0731e-08 | 8.073e-09
Gd-152 |  | . | . | . | . | . | . | . | . | . | . | . | . | . | . | .
Gd-153 |  | 35.7556 | 31.7989 | 45.8979 | 24.9257 | 21.7936 | 1.323 | 1.1766 | 1.6982 | 0.92225 | 0.80636 | 1.0089e-08 | 8.9723e-12 | 1.295e-08 | 7.033e-09 | 6.1492e-09
Gd-159 |  | 24196.5913 | 46983.1663 | 69677.7986 | 28926.835 | 21781.6247 | 895.2739 | 1738.3772 | 2578.0785 | 1070.2929 | 805.9201 | 2.2724e-08 | 4.4124e-11 | 6.5437e-08 | 2.7166e-08 | 2.0456e-08
Gd-162 |  | 70666.3643 | 378520.0929 | 332375.8528 | 104172.1627 | 81762.6253 | 2614.6555 | 14005.2434 | 12297.9066 | 3854.37 | 3025.2171 | 5.1228e-10 | 2.744e-12 | 2.4095e-09 | 7.5518e-10 | 5.9272e-10
Ge-66 |  | 2076.934 | 5803.4332 | 6821.3148 | 2440.8204 | 1756.4854 | 76.8466 | 214.727 | 252.3886 | 90.3104 | 64.99 | 9.9021e-11 | 2.7669e-13 | 3.2522e-10 | 1.1637e-10 | 8.3743e-11
Ge-67 |  | 8683.1652 | 40077.0083 | 33569.3014 | 13009.1095 | 9978.9944 | 321.2771 | 1482.8493 | 1242.0642 | 481.3371 | 369.2228 | 5.8576e-11 | 2.7036e-13 | 2.2645e-10 | 8.7758e-11 | 6.7317e-11
Ge-68 |  | 31684051.2821 | 131935.0463 | 10393283.1503 | 10761921.8401 | 9768868.1784 | 1172309.8974 | 4881.5967 | 384551.4766 | 398191.1081 | 361448.1226 | 0.0044782 | 1.8648e-08 | 0.001469 | 0.0015211 | 0.0013807
Ge-69 |  | 118.7651 | 418.373 | 509.6035 | 178.2243 | 119.4029 | 4.3943 | 15.4798 | 18.8553 | 6.5943 | 4.4179 | 1.0229e-10 | 3.6032e-13 | 4.3889e-10 | 1.5349e-10 | 1.0283e-10
Ge-71 |  | 442793228.9464 | 1845696.4566 | 145249223.3374 | 150401044.1987 | 136522916.5062 | 16383349.471 | 68290.7689 | 5374221.2635 | 5564838.6354 | 5051347.9107 | 0.0027566 | 1.149e-08 | 0.00090424 | 0.00093631 | 0.00084991
Ge-75 |  | 681287.9336 | 1804208.1695 | 2677967.6647 | 947987.6252 | 788641.4673 | 25207.6535 | 66755.7023 | 99084.8036 | 35075.5421 | 29179.7343 | 2.2533e-08 | 5.9673e-11 | 8.8572e-08 | 3.1354e-08 | 2.6084e-08
Ge-77 |  | 146.878 | 877.4921 | 683.1995 | 234.141 | 186.2636 | 5.4345 | 32.4672 | 25.2784 | 8.6632 | 6.8918 | 4.0849e-11 | 2.4404e-13 | 1.9001e-10 | 6.5118e-11 | 5.1803e-11
Ge-78 |  | 10971.3382 | 63038.4314 | 46673.8499 | 15438.8237 | 12839.6589 | 405.9395 | 2332.422 | 1726.9324 | 571.2365 | 475.0674 | 4.0118e-10 | 2.3051e-12 | 1.7067e-09 | 5.6454e-10 | 4.695e-10
H-3 |  | . | . | . | . | . | . | . | . | . | . | . | . | . | . | .
Hf-167 |  | 229998.4645 | 725695.9306 | 745463.9744 | 295314.5633 | 223490.5488 | 8509.9432 | 26850.7494 | 27582.1671 | 10926.6388 | 8269.1503 | 4.1947e-10 | 1.3235e-12 | 1.3596e-09 | 5.3859e-10 | 4.076e-10
Hf-169 |  | 90205.6192 | 322791.8286 | 327602.859 | 125229.0911 | 84441.7424 | 3337.6079 | 11943.2977 | 12121.3058 | 4633.4764 | 3124.3445 | 2.6313e-10 | 9.4158e-13 | 9.5561e-10 | 3.6529e-10 | 2.4632e-10
Hf-170 |  | 427.0275 | 1079.6444 | 1183.8093 | 510.6368 | 365.8903 | 15.8 | 39.9468 | 43.8009 | 18.8936 | 13.5379 | 3.7149e-10 | 9.3924e-13 | 1.0299e-09 | 4.4423e-10 | 3.1831e-10
Hf-172 |  | 24.0391 | 15.9169 | 26.7603 | 16.1718 | 13.2195 | 0.88945 | 0.58893 | 0.99013 | 0.59836 | 0.48912 | 2.1649e-08 | 1.4335e-11 | 2.41e-08 | 1.4564e-08 | 1.1905e-08
Hf-173 |  | 327.1885 | 778.8214 | 762.6107 | 335.9681 | 265.9078 | 12.106 | 28.8164 | 28.2166 | 12.4308 | 9.8386 | 4.2698e-10 | 1.0164e-12 | 9.9521e-10 | 4.3844e-10 | 3.4701e-10
Hf-174 |  | . | . | . | . | . | . | . | . | . | . | . | . | . | . | .
Hf-175 |  | 6.2958 | 18.4459 | 19.0595 | 7.8066 | 5.886 | 0.23294 | 0.6825 | 0.7052 | 0.28884 | 0.21778 | 5.9163e-10 | 1.7334e-12 | 1.7911e-09 | 7.3361e-10 | 5.5312e-10
Hf-177m |  | 289.8604 | 1089.1392 | 958.1533 | 361.4552 | 289.852 | 10.7248 | 40.2982 | 35.4517 | 13.3738 | 10.7245 | 1.4048e-11 | 5.2786e-14 | 4.6438e-11 | 1.7518e-11 | 1.4048e-11
Hf-178m |  | 0.05095 | 0.22557 | 0.19328 | 0.069042 | 0.053085 | 0.0018851 | 0.0083463 | 0.0071515 | 0.0025546 | 0.0019641 | 7.872e-10 | 3.4852e-12 | 2.9863e-09 | 1.0667e-09 | 8.2018e-10
Hf-179m |  | 2.6036 | 8.6649 | 8.2925 | 3.1941 | 2.4415 | 0.096332 | 0.3206 | 0.30682 | 0.11818 | 0.090337 | 8.9556e-11 | 2.9805e-13 | 2.8524e-10 | 1.0987e-10 | 8.3983e-11
Hf-180m |  | 264.6093 | 1065.4513 | 941.3067 | 346.4278 | 269.065 | 9.7905 | 39.4217 | 34.8283 | 12.8178 | 9.9554 | 8.3733e-11 | 3.3715e-13 | 2.9787e-10 | 1.0962e-10 | 8.5143e-11
Hf-181 |  | 5.5257 | 21.5736 | 19.4497 | 7.0135 | 5.1203 | 0.20445 | 0.79822 | 0.71964 | 0.2595 | 0.18945 | 3.2523e-10 | 1.2698e-12 | 1.1448e-09 | 4.128e-10 | 3.0137e-10
Hf-182 |  | 3.3221 | 15.0364 | 12.3444 | 4.425 | 3.5332 | 0.12292 | 0.55635 | 0.45674 | 0.16372 | 0.13073 | 0.015237 | 6.8963e-05 | 0.056616 | 0.020295 | 0.016205
Hf-182m |  | 1837.1727 | 6756.6078 | 6456.8572 | 2477.9552 | 1821.8421 | 67.9754 | 249.9945 | 238.9037 | 91.6843 | 67.4082 | 1.0955e-10 | 4.0288e-13 | 3.8501e-10 | 1.4776e-10 | 1.0863e-10
Hf-183 |  | 3349.0232 | 16334.7664 | 14619.845 | 5612.0046 | 3845.9327 | 123.9139 | 604.3864 | 540.9343 | 207.6442 | 142.2995 | 2.0902e-10 | 1.0195e-12 | 9.1246e-10 | 3.5026e-10 | 2.4003e-10
Hf-184 |  | 4467.7135 | 7193.7384 | 10147.5364 | 4044.5588 | 2987.9237 | 165.3054 | 266.1683 | 375.4588 | 149.6487 | 110.5532 | 1.0826e-09 | 1.7431e-12 | 2.4588e-09 | 9.8003e-10 | 7.24e-10
Hg-194 |  | 4692849.9586 | 33730.569 | 1775576.5248 | 1809345.7988 | 1749955.482 | 173635.4485 | 1248.0311 | 65696.3314 | 66945.7946 | 64748.3528 | 1.1216 | 8.0619e-06 | 0.42438 | 0.43245 | 0.41825
Hg-205 |  | 310708968.1365 | 105602704.5978 | 542339493.0148 | 312422982.9098 | 283658138.9122 | 11496231.8211 | 3907300.0701 | 20066561.2415 | 11559650.3677 | 10495351.1398 | 1.7645e-06 | 5.997e-10 | 3.0799e-06 | 1.7742e-06 | 1.6109e-06
Hg-206 | SE | 673319.0391 | 2197744.3907 | 2428298.5994 | 879645.0101 | 702543.0531 | 24912.8044 | 81316.5425 | 89847.0482 | 32546.8654 | 25994.093 | 6.0221e-09 | 1.9656e-11 | 2.1718e-08 | 7.8675e-09 | 6.2835e-09
Hg-207 |  | 10568.9311 | 73887.4898 | 60432.3891 | 20898.1262 | 15030.7497 | 391.0504 | 2733.8371 | 2235.9984 | 773.2307 | 556.1377 | 3.3799e-11 | 2.3629e-13 | 1.9326e-10 | 6.6831e-11 | 4.8068e-11
Ho-150 |  | 63485.2871 | 415457.3926 | 334513.9663 | 116732.2731 | 87769.3684 | 2348.9556 | 15371.9235 | 12377.0168 | 4319.0941 | 3247.4666 | 6.4935e-11 | 4.2494e-13 | 3.4215e-10 | 1.194e-10 | 8.9773e-11
Ho-153 |  | 83133.1973 | 350664.2602 | 326762.3552 | 121823.3 | 91716.7534 | 3075.9283 | 12974.5776 | 12090.2071 | 4507.4621 | 3393.5199 | 1.362e-10 | 5.7449e-13 | 5.3533e-10 | 1.9958e-10 | 1.5026e-10
Ho-153m |  | 16185.8174 | 60284.4741 | 58182.0194 | 22245.8542 | 16728.3817 | 598.8752 | 2230.5255 | 2152.7347 | 823.0966 | 618.9501 | 1.2269e-10 | 4.5696e-13 | 4.4103e-10 | 1.6863e-10 | 1.268e-10
Ho-154 |  | 5082.1381 | 28658.5652 | 23845.2981 | 8213.0513 | 6360.9239 | 188.0391 | 1060.3669 | 882.276 | 303.8829 | 235.3542 | 4.9032e-11 | 2.7649e-13 | 2.3006e-10 | 7.9238e-11 | 6.1369e-11
Ho-154m |  | 7758.048 | 45287.5274 | 36866.7641 | 12148.3672 | 9337.4704 | 287.0478 | 1675.6385 | 1364.0703 | 449.4896 | 345.4864 | 1.973e-11 | 1.1518e-13 | 9.3761e-11 | 3.0896e-11 | 2.3747e-11
Ho-155 |  | 7436.0198 | 22530.2313 | 24270.8834 | 9795.4328 | 6957.4525 | 275.1327 | 833.6186 | 898.0227 | 362.431 | 257.4257 | 2.9472e-10 | 8.9298e-13 | 9.6197e-10 | 3.8824e-10 | 2.7576e-10
Ho-156 |  | 749.3227 | 3763.3026 | 3274.9178 | 1217.3663 | 888.7142 | 27.7249 | 139.2422 | 121.172 | 45.0426 | 32.8824 | 3.4873e-11 | 1.7514e-13 | 1.5241e-10 | 5.6655e-11 | 4.136e-11
Ho-157 |  | 21444.4733 | 62535.1826 | 66479.2095 | 27620.9023 | 19995.851 | 793.4455 | 2313.8018 | 2459.7308 | 1021.9734 | 739.8465 | 2.2599e-10 | 6.5902e-13 | 7.0058e-10 | 2.9108e-10 | 2.1072e-10
Ho-159 |  | 14975.648 | 33448.4738 | 35881.6196 | 16064.8282 | 12330.9235 | 554.099 | 1237.5935 | 1327.6199 | 594.3986 | 456.2442 | 4.1923e-10 | 9.3637e-13 | 1.0045e-09 | 4.4973e-10 | 3.452e-10
Ho-160 |  | 1994.7215 | 9740.0753 | 8831.1169 | 3330.1386 | 2399.3535 | 73.8047 | 360.3828 | 326.7513 | 123.2151 | 88.7761 | 4.3526e-11 | 2.1253e-13 | 1.927e-10 | 7.2665e-11 | 5.2355e-11
Ho-161 |  | 237831.081 | 104765.9004 | 220924.7803 | 145688.7567 | 124910.8522 | 8799.75 | 3876.3383 | 8174.2169 | 5390.484 | 4621.7015 | 3.0353e-08 | 1.3371e-11 | 2.8195e-08 | 1.8593e-08 | 1.5942e-08
Ho-162 |  | 235555.7588 | 414027.4439 | 562377.9001 | 275946.2368 | 179198.8546 | 8715.5631 | 15319.0154 | 20807.9823 | 10210.0108 | 6630.3576 | 3.0493e-09 | 5.3597e-12 | 7.2801e-09 | 3.5722e-09 | 2.3198e-09
Ho-162m |  | 5221.9748 | 15285.5054 | 17054.4645 | 7102.4924 | 4845.0321 | 193.2131 | 565.5637 | 631.0152 | 262.7922 | 179.2662 | 3.0194e-10 | 8.8384e-13 | 9.8612e-10 | 4.1068e-10 | 2.8015e-10
Ho-163 |  | . | . | . | . | . | . | . | . | . | . | . | . | . | . | .
Ho-164 |  | 4513414.3778 | 1672610.5329 | 3999457.7415 | 3059282.7007 | 2816572.2634 | 166996.332 | 61886.5897 | 147979.9364 | 113193.4599 | 104213.1737 | 1.1435e-07 | 4.2378e-11 | 1.0133e-07 | 7.7511e-08 | 7.1362e-08
Ho-164m |  | 1432155.2984 | 486990.7043 | 1077392.2247 | 825345.7137 | 760826.9761 | 52989.746 | 18018.6561 | 39863.5123 | 30537.7914 | 28150.5981 | 4.7547e-08 | 1.6168e-11 | 3.5769e-08 | 2.7401e-08 | 2.5259e-08
Ho-166 |  | 44095.5875 | 22138.6002 | 85775.4253 | 48947.9199 | 31833.2373 | 1631.5367 | 819.1282 | 3173.6907 | 1811.073 | 1177.8298 | 6.2704e-08 | 3.1481e-11 | 1.2197e-07 | 6.9603e-08 | 4.5267e-08
Ho-166m |  | 0.12662 | 0.68478 | 0.55811 | 0.20265 | 0.15435 | 0.0046848 | 0.025337 | 0.02065 | 0.0074981 | 0.0057109 | 7.0621e-08 | 3.8194e-10 | 3.1129e-07 | 1.1303e-07 | 8.609e-08
Ho-167 |  | 3431.9063 | 15186.7779 | 13079.7861 | 4621.3636 | 3779.6135 | 126.9805 | 561.9108 | 483.9521 | 170.9905 | 139.8457 | 5.6789e-10 | 2.513e-12 | 2.1644e-09 | 7.6472e-10 | 6.2543e-10
Ho-168 |  | 66835.247 | 360360.2853 | 330415.6013 | 120266.5954 | 87149.6597 | 2472.9041 | 13333.3306 | 12225.3772 | 4449.864 | 3224.5374 | 1.7885e-10 | 9.6432e-13 | 8.8419e-10 | 3.2183e-10 | 2.3321e-10
Ho-168m |  | 901055679.1085 | 247051612.4733 | 619227752.377 | 450262436.6929 | 411009893.4517 | 33339060.127 | 9140909.6615 | 22911426.838 | 16659710.1576 | 15207366.0577 | 1.7741e-06 | 4.8643e-10 | 1.2192e-06 | 8.8654e-07 | 8.0926e-07
Ho-170 |  | 17859.6043 | 89744.8537 | 80398.0636 | 30505.9624 | 22014.7188 | 660.8054 | 3320.5596 | 2974.7284 | 1128.7206 | 814.5446 | 4.4641e-11 | 2.2432e-13 | 2.0096e-10 | 7.6251e-11 | 5.5027e-11
I-118 |  | 2030.6315 | 13488.5945 | 10546.2433 | 3500.2196 | 2721.079 | 75.1334 | 499.078 | 390.211 | 129.5081 | 100.6799 | 1.7488e-11 | 1.1616e-13 | 9.0825e-11 | 3.0144e-11 | 2.3434e-11
I-122 |  | 250783.0243 | 929499.0397 | 1049450.2985 | 326228.7477 | 219192.4053 | 9278.9719 | 34391.4645 | 38829.661 | 12070.4637 | 8110.119 | 5.9165e-10 | 2.1929e-12 | 2.4759e-09 | 7.6965e-10 | 5.1712e-10
I-130m |  | 1108480.7886 | 2973707.427 | 4112893.4206 | 1285975.2102 | 816823.4099 | 41013.7892 | 110027.1748 | 152177.0566 | 47581.0828 | 30222.4662 | 6.7862e-09 | 1.8205e-11 | 2.5179e-08 | 7.8728e-09 | 5.0007e-09
I-134m |  | 254261.8315 | 770405.3587 | 850897.8832 | 280927.9308 | 196335.0825 | 9407.6878 | 28504.9983 | 31483.2217 | 10394.3334 | 7264.3981 | 6.5342e-10 | 1.9798e-12 | 2.1867e-09 | 7.2195e-10 | 5.0455e-10
In-103 |  | 40334.2531 | 262554.6886 | 206919.0902 | 72612.5944 | 54683.24 | 1492.3674 | 9714.5235 | 7656.0063 | 2686.666 | 2023.2799 | 2.2132e-11 | 1.4407e-13 | 1.1354e-10 | 3.9843e-11 | 3.0005e-11
In-105 |  | 14596.0234 | 74731.6981 | 64830.8753 | 22207.0226 | 16575.364 | 540.0529 | 2765.0728 | 2398.7424 | 821.6598 | 613.2885 | 4.1394e-11 | 2.1194e-13 | 1.8386e-10 | 6.2978e-11 | 4.7007e-11
In-106 |  | 2899.4862 | 20704.2116 | 15845.7551 | 5307.5502 | 4030.4969 | 107.281 | 766.0558 | 586.2929 | 196.3794 | 149.1284 | 1.0151e-11 | 7.2487e-14 | 5.5477e-11 | 1.8582e-11 | 1.4111e-11
In-106m |  | 8984.921 | 68676.5182 | 53715.7626 | 17557.6635 | 13472.1283 | 332.4421 | 2541.0312 | 1987.4832 | 649.6336 | 498.4687 | 2.6383e-11 | 2.0166e-13 | 1.5773e-10 | 5.1556e-11 | 3.9559e-11
In-107 |  | 3086.0259 | 15459.7009 | 14349.9588 | 4685.0574 | 3386.6288 | 114.183 | 572.0089 | 530.9485 | 173.3471 | 125.3053 | 5.6994e-11 | 2.8552e-13 | 2.6502e-10 | 8.6526e-11 | 6.2546e-11
In-108 |  | 220.16 | 1489.0567 | 1196.4005 | 395.9415 | 294.6153 | 8.1459 | 55.0951 | 44.2668 | 14.6498 | 10.9008 | 7.3467e-12 | 4.969e-14 | 3.9924e-11 | 1.3213e-11 | 9.8313e-12
In-108m |  | 1168.1324 | 8215.1263 | 7177.1001 | 2257.94 | 1632.3702 | 43.2209 | 303.9597 | 265.5527 | 83.5438 | 60.3977 | 2.6614e-11 | 1.8717e-13 | 1.6352e-10 | 5.1444e-11 | 3.7191e-11
In-109 |  | 1159.8361 | 4228.1639 | 4190.2971 | 1393.7315 | 1050.9027 | 42.9139 | 156.4421 | 155.041 | 51.5681 | 38.8834 | 1.6972e-10 | 6.187e-13 | 6.1316e-10 | 2.0394e-10 | 1.5378e-10
In-109m |  | 305723.2657 | 2152816.183 | 1608770.2931 | 517557.1404 | 426036.5729 | 11311.7608 | 79654.1988 | 59524.5008 | 19149.6142 | 15763.3532 | 2.3788e-10 | 1.6751e-12 | 1.2518e-09 | 4.0271e-10 | 3.315e-10
In-110 |  | 60.433 | 390.0261 | 324.661 | 105.5258 | 78.2209 | 2.236 | 14.431 | 12.0125 | 3.9045 | 2.8942 | 1.0412e-11 | 6.7195e-14 | 5.5934e-11 | 1.818e-11 | 1.3476e-11
In-110m |  | 1752.2619 | 10129.0244 | 9052.2563 | 2846.9217 | 2194.5109 | 64.8337 | 374.7739 | 334.9335 | 105.3361 | 81.1969 | 7.0953e-11 | 4.1015e-13 | 3.6655e-10 | 1.1528e-10 | 8.8861e-11
In-111 |  | 96.2656 | 317.0114 | 303.1518 | 104.6415 | 82.6853 | 3.5618 | 11.7294 | 11.2166 | 3.8717 | 3.0594 | 2.299e-10 | 7.5709e-13 | 7.2399e-10 | 2.4991e-10 | 1.9747e-10
In-111m |  | 74672.5376 | 473009.7818 | 382123.9467 | 114984.8241 | 82253.1786 | 2762.8839 | 17501.3619 | 14138.586 | 4254.4385 | 3043.3676 | 3.4e-10 | 2.1537e-12 | 1.7399e-09 | 5.2355e-10 | 3.7451e-10
In-112 |  | 494094.7626 | 900735.0911 | 1469014.1279 | 399157.0483 | 265856.7173 | 18281.5062 | 33327.1984 | 54353.5227 | 14768.8108 | 9836.6985 | 4.4132e-09 | 8.0453e-12 | 1.3121e-08 | 3.5652e-09 | 2.3746e-09
In-112m |  | 3054286.761 | 2813257.6551 | 5623797.0136 | 1828456.5975 | 1261389.4531 | 113008.6102 | 104090.5332 | 208080.4895 | 67652.8941 | 46671.4098 | 3.7467e-08 | 3.4511e-11 | 6.8988e-08 | 2.243e-08 | 1.5474e-08
In-113m |  | 14334.0062 | 64647.1589 | 61878.1488 | 18683.1126 | 14476.7388 | 530.3582 | 2391.9449 | 2289.4915 | 691.2752 | 535.6393 | 8.5834e-10 | 3.8712e-12 | 3.7053e-09 | 1.1188e-09 | 8.6688e-10
In-114 |  | 9318171081.9324 | 1881110695.8585 | 15026904303.1725 | 7852738305.3684 | 6376963808.6073 | 344772330.0315 | 69601095.7468 | 555995459.2174 | 290551317.2986 | 235947660.9185 | 6.7813e-06 | 1.369e-09 | 1.0936e-05 | 5.7149e-06 | 4.6409e-06
In-114m |  | 182.9624 | 383.3604 | 507.3574 | 160.9726 | 111.1238 | 6.7696 | 14.1843 | 18.7722 | 5.956 | 4.1116 | 7.9218e-09 | 1.6599e-11 | 2.1967e-08 | 6.9697e-09 | 4.8114e-09
In-115 |  | . | . | . | . | . | . | . | . | . | . | . | . | . | . | .
In-115m |  | 12062.8534 | 40155.5656 | 43187.2457 | 13099.1013 | 9821.1918 | 446.3256 | 1485.7559 | 1597.9281 | 484.6667 | 363.3841 | 1.9891e-09 | 6.6215e-12 | 7.1214e-09 | 2.16e-09 | 1.6195e-09
In-116m |  | 753.9659 | 6197.7243 | 4584.063 | 1574.1467 | 1135.9254 | 27.8967 | 229.3158 | 169.6103 | 58.2434 | 42.0292 | 2.5351e-11 | 2.0839e-13 | 1.5413e-10 | 5.2928e-11 | 3.8193e-11
In-117 |  | 4780.8554 | 25601.7636 | 19964.7861 | 6957.6264 | 5229.205 | 176.8917 | 947.2653 | 738.6971 | 257.4322 | 193.4806 | 1.2873e-10 | 6.8935e-13 | 5.3757e-10 | 1.8734e-10 | 1.408e-10
In-117m |  | 73619.7947 | 157261.6759 | 224459.4437 | 77387.8463 | 59127.4833 | 2723.9324 | 5818.682 | 8304.9994 | 2863.3503 | 2187.7169 | 5.332e-09 | 1.139e-11 | 1.6257e-08 | 5.6049e-09 | 4.2824e-09
In-118 |  | 387303800.5682 | 1188370461.9015 | 1634019306.3949 | 730166414.8821 | 557726023.8033 | 14330240.621 | 43969707.0904 | 60458714.3366 | 27016157.3506 | 20635862.8807 | 2.0289e-08 | 6.2252e-11 | 8.5597e-08 | 3.8249e-08 | 2.9216e-08
In-118m |  | 6713.9437 | 52801.4949 | 39387.1675 | 13674.9359 | 10077.2533 | 248.4159 | 1953.6553 | 1457.3252 | 505.9726 | 372.8584 | 1.8418e-11 | 1.4485e-13 | 1.0805e-10 | 3.7514e-11 | 2.7645e-11
In-119 |  | 112260.9804 | 665837.3845 | 606182.1166 | 199298.9199 | 144897.5046 | 4153.6563 | 24635.9832 | 22428.7383 | 7374.06 | 5361.2077 | 1.708e-10 | 1.013e-12 | 9.2228e-10 | 3.0323e-10 | 2.2046e-10
In-119m |  | 1845742.054 | 2300260.1676 | 6025733.788 | 2159367.008 | 1469331.3238 | 68292.456 | 85109.6262 | 222952.1502 | 79896.5793 | 54365.259 | 2.1062e-08 | 2.6248e-11 | 6.8759e-08 | 2.464e-08 | 1.6766e-08
In-121 |  | 554038.0485 | 3926052.9136 | 3152797.5467 | 1117839.5581 | 817098.1049 | 20499.4078 | 145263.9578 | 116653.5092 | 41360.0636 | 30232.6299 | 1.375e-10 | 9.7433e-13 | 7.8243e-10 | 2.7741e-10 | 2.0278e-10
In-121m |  | 4466522.9516 | 2495682.0094 | 7716956.6076 | 3667207.1955 | 2217592.9156 | 165261.3492 | 92340.2343 | 285527.3945 | 135686.6662 | 82050.9379 | 1.1171e-08 | 6.2418e-12 | 1.93e-08 | 9.1718e-09 | 5.5463e-09
Ir-180 |  | 46428.2012 | 183744.2869 | 177099.1635 | 66323.2478 | 48460.8287 | 1717.8434 | 6798.5386 | 6552.669 | 2453.9602 | 1793.0507 | 6.678e-11 | 2.6429e-13 | 2.5473e-10 | 9.5396e-11 | 6.9704e-11
Ir-182 |  | 5797.549 | 20930.4656 | 20810.3767 | 7936.6746 | 5726.1303 | 214.5093 | 774.4272 | 769.9839 | 293.657 | 211.8668 | 8.4316e-11 | 3.044e-13 | 3.0265e-10 | 1.1543e-10 | 8.3277e-11
Ir-183 |  | 1728.7822 | 6029.7101 | 6483.4685 | 2555.1393 | 1665.1723 | 63.9649 | 223.0993 | 239.8883 | 94.5402 | 61.6114 | 9.7751e-11 | 3.4094e-13 | 3.666e-10 | 1.4448e-10 | 9.4154e-11
Ir-184 |  | 202.5148 | 881.062 | 838.9307 | 311.7452 | 217.3729 | 7.493 | 32.5993 | 31.0404 | 11.5346 | 8.0428 | 3.6803e-11 | 1.6012e-13 | 1.5246e-10 | 5.6654e-11 | 3.9504e-11
Ir-185 |  | 192.2257 | 526.6065 | 640.9339 | 259.0903 | 161.1761 | 7.1124 | 19.4844 | 23.7146 | 9.5863 | 5.9635 | 1.6368e-10 | 4.4841e-13 | 5.4576e-10 | 2.2062e-10 | 1.3724e-10
Ir-186 |  | 47.248 | 204.4158 | 191.5072 | 71.041 | 50.0525 | 1.7482 | 7.5634 | 7.0858 | 2.6285 | 1.8519 | 4.6742e-11 | 2.0222e-13 | 1.8945e-10 | 7.028e-11 | 4.9516e-11
Ir-186m |  | 901.9778 | 3972.926 | 3815.7487 | 1456.4588 | 987.3402 | 33.3732 | 146.9983 | 141.1827 | 53.889 | 36.5316 | 1.0296e-10 | 4.535e-13 | 4.3556e-10 | 1.6625e-10 | 1.127e-10
Ir-187 |  | 1234.1382 | 2661.6035 | 3338.5293 | 1447.3065 | 924.569 | 45.6631 | 98.4793 | 123.5256 | 53.5503 | 34.2091 | 7.7455e-10 | 1.6704e-12 | 2.0953e-09 | 9.0833e-10 | 5.8026e-10
Ir-188 |  | 18.5732 | 91.49 | 87.8891 | 33.2916 | 21.434 | 0.68721 | 3.3851 | 3.2519 | 1.2318 | 0.79306 | 4.6318e-11 | 2.2816e-13 | 2.1918e-10 | 8.3022e-11 | 5.3452e-11
Ir-189 |  | 540.6947 | 502.578 | 768.2965 | 412.9253 | 300.9853 | 20.0057 | 18.5954 | 28.427 | 15.2782 | 11.1365 | 1.0348e-08 | 9.6184e-12 | 1.4704e-08 | 7.9026e-09 | 5.7603e-09
Ir-190 |  | 2.8572 | 12.6339 | 11.3061 | 4.0453 | 3.008 | 0.10572 | 0.46746 | 0.41833 | 0.14968 | 0.11129 | 4.9057e-11 | 2.1692e-13 | 1.9412e-10 | 6.9457e-11 | 5.1646e-11
Ir-190m |  | 129903031265.389 | 676772171.9219 | 43949884776.5653 | 45431556074.3836 | 41717915777.6426 | 4806412156.8194 | 25040570.3611 | 1626145736.7329 | 1680967574.7522 | 1543562883.7728 | 0.0088358 | 4.6033e-08 | 0.0029894 | 0.0030902 | 0.0028376
Ir-190n |  | 125420.5224 | 92985.7214 | 144109.4822 | 86558.042 | 67740.8313 | 4640.5593 | 3440.4717 | 5332.0508 | 3202.6476 | 2506.4108 | 2.3513e-08 | 1.7433e-11 | 2.7017e-08 | 1.6227e-08 | 1.27e-08
Ir-191m |  | 130601479.0745 | 120200264.7201 | 177258829.1231 | 88757301.1334 | 69133619.9752 | 4832254.7258 | 4447409.7946 | 6558576.6776 | 3284020.1419 | 2557943.9391 | 1.0941e-08 | 1.007e-11 | 1.485e-08 | 7.4356e-09 | 5.7916e-09
Ir-192 |  | 1.396 | 7.7678 | 5.9838 | 1.9744 | 1.5863 | 0.051651 | 0.28741 | 0.2214 | 0.073052 | 0.058693 | 1.518e-10 | 8.4466e-13 | 6.5067e-10 | 2.1469e-10 | 1.7249e-10
Ir-192m |  | 36366463568.7173 | 5794657134.165 | 47226696750.9911 | 20124637066.3578 | 13677232179.0706 | 1345559152.0425 | 214402313.9641 | 1747387779.7867 | 744611571.4552 | 506057590.6256 | 5.3935e-05 | 8.5941e-09 | 7.0042e-05 | 2.9847e-05 | 2.0285e-05
Ir-192n |  | 10360.0697 | 2778.6721 | 10347.1331 | 4779.4166 | 3750.8239 | 383.3226 | 102.8109 | 382.8439 | 176.8384 | 138.7805 | 0.0013423 | 3.6001e-07 | 0.0013406 | 0.00061923 | 0.00048596
Ir-193m |  | 1551277.6851 | 419812.5336 | 1226439.104 | 614955.618 | 509165.0427 | 57397.2743 | 15533.0637 | 45378.2468 | 22753.3579 | 18839.1066 | 2.4185e-05 | 6.5449e-09 | 1.912e-05 | 9.5873e-06 | 7.938e-06
Ir-194 |  | 10908.9496 | 33077.2669 | 44796.2022 | 16177.2165 | 13399.3691 | 403.6311 | 1223.8589 | 1657.4595 | 598.557 | 495.7767 | 1.3042e-08 | 3.9545e-11 | 5.3555e-08 | 1.934e-08 | 1.6019e-08
Ir-194m |  | 0.11302 | 0.70318 | 0.54083 | 0.17342 | 0.13603 | 0.0041819 | 0.026018 | 0.020011 | 0.0064164 | 0.005033 | 2.8763e-11 | 1.7895e-13 | 1.3763e-10 | 4.4132e-11 | 3.4617e-11
Ir-195 |  | 121067.3167 | 75361.0321 | 159811.7045 | 87192.2652 | 68666.3925 | 4479.4907 | 2788.3582 | 5913.0331 | 3226.1138 | 2540.6565 | 1.8865e-08 | 1.1743e-11 | 2.4902e-08 | 1.3586e-08 | 1.07e-08
Ir-195m |  | 2630.5028 | 8293.8869 | 8702.5525 | 3293.1527 | 2413.4544 | 97.3286 | 306.8738 | 321.9944 | 121.8466 | 89.2978 | 6.2303e-10 | 1.9644e-12 | 2.0612e-09 | 7.7998e-10 | 5.7163e-10
Ir-196 |  | 2619845.1806 | 11531388.7599 | 12240831.8865 | 4270253.4994 | 3386232.3272 | 96934.2717 | 426661.3841 | 452910.7798 | 157999.3795 | 125290.5961 | 2.3708e-09 | 1.0435e-11 | 1.1077e-08 | 3.8642e-09 | 3.0643e-09
Ir-196m |  | 225.4882 | 1329.5776 | 1077.6133 | 345.9097 | 269.8396 | 8.3431 | 49.1944 | 39.8717 | 12.7987 | 9.9841 | 1.9777e-11 | 1.1661e-13 | 9.4515e-11 | 3.0339e-11 | 2.3667e-11
K-38 |  | 8352.2878 | 77616.4658 | 60805.9327 | 20585.622 | 13819.201 | 309.0346 | 2871.8092 | 2249.8195 | 761.668 | 511.3104 | 1.2911e-11 | 1.1998e-13 | 9.3994e-11 | 3.1821e-11 | 2.1362e-11
K-40 |  | 34.2682 | 192.1974 | 210.4856 | 72.7363 | 52.3145 | 1.2679 | 7.1113 | 7.788 | 2.6912 | 1.9356 | 4.8014 | 0.026929 | 29.4916 | 10.1912 | 7.3299
K-42 |  | 5213.1467 | 31056.8966 | 31585.483 | 11256.6685 | 8312.2205 | 192.8864 | 1149.1052 | 1168.6629 | 416.4967 | 307.5522 | 8.6501e-10 | 5.1532e-12 | 5.2409e-09 | 1.8678e-09 | 1.3792e-09
K-43 |  | 97.6706 | 659.3838 | 487.1302 | 154.9654 | 129.3055 | 3.6138 | 24.3972 | 18.0238 | 5.7337 | 4.7843 | 2.9936e-11 | 2.021e-13 | 1.493e-10 | 4.7497e-11 | 3.9632e-11
K-44 |  | 2532.4528 | 22664.3624 | 17268.2337 | 5987.3475 | 4165.6013 | 93.7008 | 838.5814 | 638.9246 | 221.5319 | 154.1272 | 1.3136e-11 | 1.1757e-13 | 8.9575e-11 | 3.1058e-11 | 2.1608e-11
K-45 |  | 4021.849 | 28610.2726 | 22068.5396 | 7991.9267 | 5792.3581 | 148.8084 | 1058.5801 | 816.536 | 295.7013 | 214.3173 | 1.668e-11 | 1.1865e-13 | 9.1524e-11 | 3.3145e-11 | 2.4022e-11
K-46 |  | 26266.0064 | 244185.014 | 187198.5963 | 64678.446 | 44910.3227 | 971.8422 | 9034.8455 | 6926.3481 | 2393.1025 | 1661.6819 | 1.1264e-11 | 1.0472e-13 | 8.0279e-11 | 2.7737e-11 | 1.9259e-11
Kr-74 |  | 18777.5575 | 55125.9239 | 57932.6997 | 22534.0166 | 17213.1866 | 694.7696 | 2039.6592 | 2143.5099 | 833.7586 | 636.8879 | 8.5128e-11 | 2.4991e-13 | 2.6264e-10 | 1.0216e-10 | 7.8036e-11
Kr-75 |  | 47775.5814 | 143997.332 | 141011.7713 | 55538.6018 | 43442.0096 | 1767.6965 | 5327.9013 | 5217.4355 | 2054.9283 | 1607.3544 | 8.1889e-11 | 2.4682e-13 | 2.417e-10 | 9.5195e-11 | 7.4461e-11
Kr-76 |  | 454.4192 | 1347.0616 | 1608.4479 | 556.2369 | 438.4118 | 16.8135 | 49.8413 | 59.5126 | 20.5808 | 16.2212 | 1.6338e-10 | 4.843e-13 | 5.7828e-10 | 1.9998e-10 | 1.5762e-10
Kr-77 |  | 3631.9688 | 10293.3135 | 9608.3233 | 3786.5828 | 3036.0535 | 134.3828 | 380.8526 | 355.508 | 140.1036 | 112.334 | 1.1084e-10 | 3.1414e-13 | 2.9323e-10 | 1.1556e-10 | 9.2656e-11
Kr-79 |  | 715.33 | 1696.0022 | 2507.0932 | 851.0345 | 652.4083 | 26.4672 | 62.7521 | 92.7624 | 31.4883 | 24.1391 | 6.3292e-10 | 1.5006e-12 | 2.2183e-09 | 7.53e-10 | 5.7725e-10
Kr-81 |  | 3700.444 | 1889.547 | 7916.4584 | 2847.1948 | 2149.8425 | 136.9164 | 69.9132 | 292.909 | 105.3462 | 79.5442 | 0.19219 | 9.8138e-05 | 0.41116 | 0.14788 | 0.11166
Kr-81m |  | 16855158.6352 | 48799968.1671 | 45803415.5667 | 17907258.7252 | 16219316.6135 | 623640.8695 | 1805598.8222 | 1694726.376 | 662568.5728 | 600114.7147 | 1.588e-09 | 4.5976e-12 | 4.3152e-09 | 1.6871e-09 | 1.5281e-09
Kr-83m |  | 5178929494.1364 | 67908638.0266 | 2513797749.7245 | 2402466081.5681 | 2599215801.3808 | 191620391.283 | 2512619.607 | 93010516.7398 | 88891245.018 | 96170984.6511 | 0.00025143 | 3.2969e-09 | 0.00012204 | 0.00011664 | 0.00012619
Kr-85 |  | 63648.4587 | 103035.458 | 304480.5718 | 97763.8534 | 70388.256 | 2354.993 | 3812.3119 | 11265.7812 | 3617.2626 | 2604.3655 | 0.00016294 | 2.6376e-07 | 0.00077945 | 0.00025027 | 0.00018019
Kr-85m |  | 9480.0959 | 30948.465 | 27051.3011 | 10730.7677 | 9110.9368 | 350.7635 | 1145.0932 | 1000.8981 | 397.0384 | 337.1047 | 1.1539e-09 | 3.767e-12 | 3.2926e-09 | 1.3061e-09 | 1.109e-09
Kr-87 |  | 4196.8268 | 31323.096 | 26220.827 | 8463.7632 | 6372.1475 | 155.2826 | 1158.9546 | 970.1706 | 313.1592 | 235.7695 | 1.4841e-10 | 1.1077e-12 | 9.2724e-10 | 2.993e-10 | 2.2534e-10
Kr-88 |  | 453.6975 | 3517.6708 | 2846.7696 | 974.7331 | 691.6482 | 16.7868 | 130.1538 | 105.3305 | 36.0651 | 25.591 | 3.6243e-11 | 2.81e-13 | 2.2741e-10 | 7.7865e-11 | 5.5251e-11
Kr-89 |  | 20031.5891 | 162227.622 | 124795.8623 | 41818.3166 | 30340.2599 | 741.1688 | 6002.422 | 4617.4469 | 1547.2777 | 1122.5896 | 2.9917e-11 | 2.4229e-13 | 1.8638e-10 | 6.2455e-11 | 4.5313e-11
La-128 |  | 5131.6095 | 33504.2334 | 26387.9629 | 8679.5576 | 6476.5165 | 189.8695 | 1239.6566 | 976.3546 | 321.1436 | 239.6311 | 1.8126e-11 | 1.1834e-13 | 9.3207e-11 | 3.0658e-11 | 2.2876e-11
La-129 |  | 23143.3034 | 85857.4396 | 85380.184 | 28937.2469 | 20598.1227 | 856.3022 | 3176.7253 | 3159.0668 | 1070.6781 | 762.1305 | 1.8449e-10 | 6.8443e-13 | 6.8062e-10 | 2.3068e-10 | 1.642e-10
La-130 |  | 5436.7124 | 34094.9792 | 27907.929 | 9070.3296 | 6763.3758 | 201.1584 | 1261.5142 | 1032.5934 | 335.6022 | 250.2449 | 3.2757e-11 | 2.0543e-13 | 1.6815e-10 | 5.465e-11 | 4.075e-11
La-131 |  | 5392.8599 | 18189.3857 | 18741.5088 | 6290.4702 | 4432.1118 | 199.5358 | 673.0073 | 693.4358 | 232.7474 | 163.9881 | 2.2205e-10 | 7.4893e-13 | 7.7167e-10 | 2.5901e-10 | 1.8249e-10
La-132 |  | 204.5852 | 1251.1087 | 1091.8898 | 345.4834 | 235.6925 | 7.5697 | 46.291 | 40.3999 | 12.7829 | 8.7206 | 4.1433e-11 | 2.5338e-13 | 2.2113e-10 | 6.9967e-11 | 4.7733e-11
La-132m |  | 11268.9133 | 44067.7255 | 41123.9227 | 14312.5427 | 10264.0958 | 416.9498 | 1630.5058 | 1521.5851 | 529.5641 | 379.7715 | 1.9256e-10 | 7.5301e-13 | 7.0271e-10 | 2.4457e-10 | 1.7539e-10
La-133 |  | 21438.8894 | 31964.0574 | 50464.1488 | 17035.4132 | 10132.0646 | 793.2389 | 1182.6701 | 1867.1735 | 630.3103 | 374.8864 | 3.5654e-09 | 5.3158e-12 | 8.3924e-09 | 2.8331e-09 | 1.685e-09
La-134 |  | 345453.5967 | 677223.9247 | 963361.673 | 314504.2266 | 189062.5119 | 12781.7831 | 25057.2852 | 35644.3819 | 11636.6564 | 6995.3129 | 1.5906e-09 | 3.1182e-12 | 4.4356e-09 | 1.4481e-09 | 8.7051e-10
La-135 |  | 75671.8479 | 40480.8301 | 102359.3152 | 44727.5607 | 27260.0971 | 2799.8584 | 1497.7907 | 3787.2947 | 1654.9197 | 1008.6236 | 6.3673e-08 | 3.4062e-11 | 8.6129e-08 | 3.7635e-08 | 2.2938e-08
La-136 |  | 373662.8183 | 521557.7443 | 819549.8286 | 268734.5149 | 151602.3516 | 13825.5243 | 19297.6365 | 30323.3437 | 9943.1771 | 5609.287 | 2.672e-09 | 3.7296e-12 | 5.8605e-09 | 1.9217e-09 | 1.0841e-09
La-137 |  | 1721.2053 | 206.4331 | 811.6598 | 631.0803 | 534.6777 | 63.6846 | 7.638 | 30.0314 | 23.35 | 19.7831 | 0.039615 | 4.7513e-06 | 0.018681 | 0.014525 | 0.012306
La-138 |  | 0.43097 | 2.5785 | 2.3323 | 0.77822 | 0.51739 | 0.015946 | 0.095403 | 0.086294 | 0.028794 | 0.019143 | 16.9859 | 0.10162 | 91.9214 | 30.6719 | 20.3918
La-140 |  | 17.7646 | 148.3791 | 112.0802 | 36.0423 | 25.8592 | 0.65729 | 5.49 | 4.147 | 1.3336 | 0.95679 | 3.2016e-11 | 2.6741e-13 | 2.0199e-10 | 6.4957e-11 | 4.6604e-11
La-141 |  | 1416074.9803 | 2692198.2457 | 6047372.7988 | 2760240.4596 | 2149470.4146 | 52394.7743 | 99611.3351 | 223752.7936 | 102128.897 | 79530.4053 | 2.5018e-07 | 4.7563e-10 | 1.0684e-06 | 4.8765e-07 | 3.7974e-07
La-142 |  | 603.8401 | 5644.2977 | 4238.7926 | 1402.8907 | 1003.4718 | 22.3421 | 208.839 | 156.8353 | 51.907 | 37.1285 | 4.1613e-11 | 3.8897e-13 | 2.9211e-10 | 9.6679e-11 | 6.9154e-11
La-143 |  | 245332.2989 | 1446240.6503 | 1444020.7983 | 514276.8693 | 379929.8113 | 9077.2951 | 53510.9041 | 53428.7695 | 19028.2442 | 14057.403 | 2.6539e-09 | 1.5645e-11 | 1.5621e-08 | 5.5632e-09 | 4.1099e-09
Lu-165 |  | 11400.795 | 38732.1148 | 39405.732 | 16251.9907 | 11491.6043 | 421.8294 | 1433.0882 | 1458.0121 | 601.3237 | 425.1894 | 1.0763e-10 | 3.6565e-13 | 3.7201e-10 | 1.5343e-10 | 1.0849e-10
Lu-167 |  | 1173.4185 | 5035.8975 | 5064.4279 | 1930.0102 | 1290.337 | 43.4165 | 186.3282 | 187.3838 | 71.4104 | 47.7425 | 5.3762e-11 | 2.3073e-13 | 2.3204e-10 | 8.8427e-11 | 5.9119e-11
Lu-169 |  | 43.4919 | 175.1023 | 173.5612 | 71.8767 | 48.5955 | 1.6092 | 6.4788 | 6.4218 | 2.6594 | 1.798 | 8.0019e-11 | 3.2216e-13 | 3.1933e-10 | 1.3224e-10 | 8.9409e-11
Lu-169m |  | 2.0882e+13 | 109915810255.356 | 6.9711e+12 | 7.0742e+12 | 6.4149e+12 | 772639621370.266 | 4066884979.4482 | 257929911187.271 | 261746224080.407 | 237352294504.243 | 0.050134 | 2.6389e-07 | 0.016736 | 0.016984 | 0.015401
Lu-170 |  | 13.2139 | 70.7794 | 67.4365 | 26.3831 | 17.1395 | 0.48892 | 2.6188 | 2.4951 | 0.97618 | 0.63416 | 3.4672e-11 | 1.8572e-13 | 1.7694e-10 | 6.9226e-11 | 4.4972e-11
Lu-171 |  | 20.2726 | 53.0305 | 64.4892 | 26.8641 | 18.1849 | 0.75009 | 1.9621 | 2.3861 | 0.99397 | 0.67284 | 2.1913e-10 | 5.7321e-13 | 6.9707e-10 | 2.9038e-10 | 1.9656e-10
Lu-171m |  | 25061541044.1999 | 6806587679.8858 | 18080180294.704 | 9491375000.1224 | 7855475430.0738 | 927277018.6354 | 251843744.1558 | 668966670.904 | 351180875.0045 | 290652590.9127 | 3.006e-05 | 8.164e-09 | 2.1686e-05 | 1.1384e-05 | 9.4221e-06
Lu-172 |  | 4.1671 | 18.7766 | 17.9029 | 7.043 | 4.8536 | 0.15418 | 0.69473 | 0.66241 | 0.26059 | 0.17958 | 3.6839e-11 | 1.6599e-13 | 1.5827e-10 | 6.2262e-11 | 4.2908e-11
Lu-172m |  | 4.4849e+12 | 181454940064.274 | 2.0329e+12 | 1.525e+12 | 1.377e+12 | 165941124094.508 | 6713832782.3782 | 75215989274.8381 | 56423558945.4459 | 50950731445.5569 | 0.015205 | 6.1518e-07 | 0.0068919 | 0.00517 | 0.0046685
Lu-173 |  | 6.9215 | 10.2751 | 13.2001 | 7.2801 | 5.411 | 0.2561 | 0.38018 | 0.4884 | 0.26936 | 0.20021 | 4.5933e-09 | 6.8189e-12 | 8.7599e-09 | 4.8313e-09 | 3.5909e-09
Lu-174 |  | 16.1421 | 25.1532 | 35.3967 | 19.0642 | 12.332 | 0.59726 | 0.93067 | 1.3097 | 0.70537 | 0.45628 | 2.6031e-08 | 4.0563e-11 | 5.7082e-08 | 3.0743e-08 | 1.9887e-08
Lu-174m |  | 112.5392 | 68.984 | 127.8385 | 80.2998 | 62.5646 | 4.1639 | 2.5524 | 4.73 | 2.9711 | 2.3149 | 2.1331e-08 | 1.3075e-11 | 2.4231e-08 | 1.522e-08 | 1.1859e-08
Lu-176 |  | 0.88069 | 3.032 | 2.707 | 1.0281 | 0.8449 | 0.032586 | 0.11218 | 0.10016 | 0.038039 | 0.031261 | 16.7092 | 0.057525 | 51.36 | 19.5056 | 16.0301
Lu-176m |  | 1146678.6346 | 231425.0799 | 1258889.0189 | 770953.8229 | 623323.3409 | 42427.1095 | 8562.728 | 46578.8937 | 28525.2914 | 23062.9636 | 2.3448e-07 | 4.7324e-11 | 2.5743e-07 | 1.5765e-07 | 1.2746e-07
Lu-177 |  | 5662.7555 | 13654.2542 | 13133.1721 | 5535.8751 | 4630.5661 | 209.522 | 505.2074 | 485.9274 | 204.8274 | 171.3309 | 5.1108e-08 | 1.2323e-10 | 1.1853e-07 | 4.9963e-08 | 4.1792e-08
Lu-177m |  | 0.4026 | 1.3154 | 1.1993 | 0.47488 | 0.37971 | 0.014896 | 0.048669 | 0.044375 | 0.017571 | 0.014049 | 8.7682e-11 | 2.8648e-13 | 2.612e-10 | 1.0343e-10 | 8.2698e-11
Lu-178 |  | 347084.8878 | 656212.2487 | 1168909.0313 | 492718.4952 | 324855.9303 | 12842.1408 | 24279.8532 | 43249.6342 | 18230.5843 | 12019.6694 | 9.3471e-09 | 1.7672e-11 | 3.1479e-08 | 1.3269e-08 | 8.7485e-09
Lu-178m |  | 3198.3085 | 12187.6708 | 10860.1652 | 4081.5453 | 3231.773 | 118.3374 | 450.9438 | 401.8261 | 151.0172 | 119.5756 | 7.0058e-11 | 2.6697e-13 | 2.3789e-10 | 8.9404e-11 | 7.0791e-11
Lu-179 |  | 282240.8167 | 417583.1608 | 789745.9001 | 329447.6442 | 290519.0923 | 10442.9102 | 15450.577 | 29220.5983 | 12189.5628 | 10749.2064 | 7.4121e-08 | 1.0966e-10 | 2.074e-07 | 8.6518e-08 | 7.6295e-08
Lu-180 |  | 13136.6104 | 71500.9982 | 62863.811 | 22583.4801 | 16511.3241 | 486.0546 | 2645.5369 | 2325.961 | 835.5888 | 610.919 | 7.1801e-11 | 3.9081e-13 | 3.436e-10 | 1.2344e-10 | 9.0247e-11
Lu-181 |  | 89933.0439 | 270136.8938 | 316626.1227 | 120622.4475 | 88309.9055 | 3327.5226 | 9995.0651 | 11715.1665 | 4463.0306 | 3267.4665 | 3.0351e-10 | 9.1166e-13 | 1.0686e-09 | 4.0708e-10 | 2.9803e-10
Mg-27 |  | 24998.1795 | 188833.3042 | 147058.8239 | 51834.9357 | 37602.5926 | 924.9326 | 6986.8323 | 5441.1765 | 1917.8926 | 1391.2959 | 3.4007e-11 | 2.5689e-13 | 2.0006e-10 | 7.0516e-11 | 5.1154e-11
Mg-28 |  | 85.7985 | 485.2789 | 439.5042 | 143.6197 | 96.4493 | 3.1745 | 17.9553 | 16.2617 | 5.3139 | 3.5686 | 1.606e-11 | 9.0837e-14 | 8.2268e-11 | 2.6883e-11 | 1.8054e-11
Mn-50m |  | 8029.1346 | 64112.1773 | 47463.8939 | 16478.3116 | 12151.4313 | 297.078 | 2372.1506 | 1756.1641 | 609.6975 | 449.603 | 3.7427e-12 | 2.9885e-14 | 2.2125e-11 | 7.6811e-12 | 5.6642e-12
Mn-51 |  | 752367.9325 | 1729807.3148 | 2641522.1061 | 939016.2713 | 630896.8857 | 27837.6135 | 64002.8706 | 97736.3179 | 34743.602 | 23343.1848 | 9.4438e-09 | 2.1713e-11 | 3.3157e-08 | 1.1787e-08 | 7.9191e-09
Mn-52 |  | 2.5473 | 19.4383 | 15.056 | 5.1569 | 3.7502 | 0.094249 | 0.71922 | 0.55707 | 0.19081 | 0.13876 | 5.6811e-12 | 4.3353e-14 | 3.3579e-11 | 1.1501e-11 | 8.3639e-12
Mn-52m |  | 4430.7603 | 33749.2396 | 26234.4517 | 9036.3453 | 6707.2085 | 163.9381 | 1248.7219 | 970.6747 | 334.3448 | 248.1667 | 2.5898e-11 | 1.9727e-13 | 1.5334e-10 | 5.2818e-11 | 3.9204e-11
Mn-53 |  | . | . | . | . | . | . | . | . | . | . | . | . | . | . | .
Mn-54 |  | 0.97095 | 5.7429 | 5.2042 | 1.7988 | 1.2669 | 0.035925 | 0.21249 | 0.19256 | 0.066557 | 0.046875 | 1.2554e-10 | 7.4253e-13 | 6.7288e-10 | 2.3258e-10 | 1.638e-10
Mn-56 |  | 538.3136 | 4772.13 | 3563.7345 | 1217.9941 | 858.2062 | 19.9176 | 176.5688 | 131.8582 | 45.0658 | 31.7536 | 2.4849e-11 | 2.2029e-13 | 1.6451e-10 | 5.6224e-11 | 3.9616e-11
Mn-57 |  | 5250007.7522 | 4560364.9892 | 12102238.1622 | 4801790.4298 | 3630649.7757 | 194250.2868 | 168733.5046 | 447782.812 | 177666.2459 | 134334.0417 | 2.2691e-09 | 1.971e-12 | 5.2306e-09 | 2.0753e-09 | 1.5692e-09
Mn-58m |  | 35864.8979 | 292412.5196 | 221198.5528 | 75195.7413 | 54133.5537 | 1327.0012 | 10819.2632 | 8184.3465 | 2782.2424 | 2002.9415 | 1.2042e-11 | 9.818e-14 | 7.4269e-11 | 2.5248e-11 | 1.8176e-11
Mo-101 |  | 6135.7565 | 40544.5233 | 33243.648 | 11230.5287 | 8230.553 | 227.023 | 1500.1474 | 1230.015 | 415.5296 | 304.5305 | 4.8233e-11 | 3.1872e-13 | 2.6133e-10 | 8.8282e-11 | 6.47e-11
Mo-102 |  | 16715353.6165 | 25860395.4091 | 46296003.4046 | 18499445.1266 | 16400886.4926 | 618468.0838 | 956834.6301 | 1712952.126 | 684479.4697 | 606832.8002 | 1.0264e-07 | 1.5879e-10 | 2.8427e-07 | 1.1359e-07 | 1.007e-07
Mo-89 |  | 406449.8177 | 2366735.5843 | 2097840.2634 | 704085.1968 | 557989.4399 | 15038.6433 | 87569.2166 | 77620.0897 | 26051.1523 | 20645.6093 | 4.0661e-10 | 2.3677e-12 | 2.0987e-09 | 7.0437e-10 | 5.5821e-10
Mo-90 |  | 488.5619 | 1646.3874 | 1686.1073 | 523.3839 | 456.7909 | 18.0768 | 60.9163 | 62.386 | 19.3652 | 16.9013 | 7.8143e-11 | 2.6333e-13 | 2.6968e-10 | 8.3713e-11 | 7.3062e-11
Mo-91 |  | 641207.2886 | 1128572.6272 | 2048242.5752 | 480126.7729 | 472995.8631 | 23724.6697 | 41757.1872 | 75784.9753 | 17764.6906 | 17500.8469 | 4.815e-09 | 8.4747e-12 | 1.5381e-08 | 3.6054e-09 | 3.5518e-09
Mo-91m |  | 159489.5975 | 1117542.1839 | 892055.7256 | 291548.5105 | 231799.147 | 5901.1151 | 41349.0608 | 33006.0618 | 10787.2949 | 8576.5684 | 8.3245e-11 | 5.833e-13 | 4.656e-10 | 1.5217e-10 | 1.2099e-10
Mo-93 |  | 39029.5332 | 979.2137 | 20403.4722 | 12300.3061 | 19570.7703 | 1444.0927 | 36.2309 | 754.9285 | 455.1113 | 724.1185 | 0.040653 | 1.0199e-06 | 0.021252 | 0.012812 | 0.020385
Mo-93m |  | 86.7324 | 627.2712 | 494.0365 | 158.2824 | 122.8294 | 3.2091 | 23.209 | 18.2793 | 5.8564 | 4.5447 | 1.7661e-11 | 1.2773e-13 | 1.006e-10 | 3.223e-11 | 2.5011e-11
Mo-99 |  | 1428.6497 | 6136.5228 | 6200.5177 | 2140.8141 | 1708.6941 | 52.86 | 227.0513 | 229.4192 | 79.2101 | 63.2217 | 2.981e-09 | 1.2804e-11 | 1.2938e-08 | 4.467e-09 | 3.5654e-09
N-13 |  | . | . | . | . | . | . | . | . | . | . | . | . | . | . | .
N-16 |  | 439804.5741 | 6249489.7753 | 4845881.046 | 1578246.1181 | 963318.7044 | 16272.7692 | 231231.1217 | 179297.5987 | 58395.1064 | 35642.7921 | 4.4547e-12 | 6.33e-14 | 4.9083e-11 | 1.5986e-11 | 9.7573e-12
Na-22 |  | 0.33598 | 2.5679 | 1.8848 | 0.67229 | 0.49399 | 0.012431 | 0.095014 | 0.069736 | 0.024875 | 0.018278 | 5.385e-11 | 4.1158e-13 | 3.0208e-10 | 1.0775e-10 | 7.9176e-11
Na-24 |  | 26.9725 | 270.4128 | 203.6724 | 68.7836 | 46.7138 | 0.99798 | 10.0053 | 7.5359 | 2.545 | 1.7284 | 3.0952e-12 | 3.1031e-14 | 2.3372e-11 | 7.8932e-12 | 5.3606e-12
Nb-87 |  | 49407.0635 | 136490.1085 | 140341.0652 | 49227.5762 | 45349.8046 | 1828.0613 | 5050.134 | 5192.6194 | 1821.4203 | 1677.9428 | 8.587e-11 | 2.3722e-13 | 2.4391e-10 | 8.5558e-11 | 7.8819e-11
Nb-88 |  | 865.6808 | 5367.4183 | 4509.931 | 1493.8806 | 1137.3756 | 32.0302 | 198.5945 | 166.8674 | 55.2736 | 42.0829 | 5.8845e-12 | 3.6485e-14 | 3.0657e-11 | 1.0155e-11 | 7.7314e-12
Nb-88m |  | 1935.8201 | 14317.642 | 10923.2928 | 3667.6515 | 2760.8973 | 71.6253 | 529.7528 | 404.1618 | 135.7031 | 102.1532 | 7.0604e-12 | 5.222e-14 | 3.984e-11 | 1.3377e-11 | 1.007e-11
Nb-89 |  | 3403.1556 | 15783.105 | 18171.886 | 5353.0981 | 4338.595 | 125.9168 | 583.9749 | 672.3598 | 198.0646 | 160.528 | 1.9653e-10 | 9.1145e-13 | 1.0494e-09 | 3.0913e-10 | 2.5055e-10
Nb-89m |  | 2939.2507 | 16330.6183 | 14794.1672 | 4322.4107 | 3169.473 | 108.7523 | 604.2329 | 547.3842 | 159.9292 | 117.2705 | 9.1976e-11 | 5.1102e-13 | 4.6294e-10 | 1.3526e-10 | 9.918e-11
Nb-90 |  | 20.5599 | 126.9123 | 112.5909 | 37.1971 | 27.6131 | 0.76071 | 4.6958 | 4.1659 | 1.3763 | 1.0217 | 8.6351e-12 | 5.3303e-14 | 4.7288e-11 | 1.5623e-11 | 1.1598e-11
Nb-91 |  | 1664.4251 | 747.8413 | 3806.597 | 906.9273 | 975.7102 | 61.5837 | 27.6701 | 140.8441 | 33.5563 | 36.1013 | 0.00028838 | 1.2957e-07 | 0.00065955 | 0.00015714 | 0.00016906
Nb-91m |  | 468.7648 | 690.7221 | 1401.2367 | 303.3032 | 296.5683 | 17.3443 | 25.5567 | 51.8458 | 11.2222 | 10.973 | 1.9916e-08 | 2.9346e-11 | 5.9532e-08 | 1.2886e-08 | 1.26e-08
Nb-92 |  | 0.1849 | 0.98892 | 0.94354 | 0.28225 | 0.22441 | 0.0068413 | 0.03659 | 0.034911 | 0.010443 | 0.0083031 | 0.0016528 | 8.8397e-06 | 0.008434 | 0.002523 | 0.0020059
Nb-92m |  | 12.1786 | 54.1054 | 60.1263 | 17.5636 | 14.5488 | 0.45061 | 2.0019 | 2.2247 | 0.64985 | 0.53831 | 8.724e-11 | 3.8758e-13 | 4.3071e-10 | 1.2581e-10 | 1.0422e-10
Nb-93m |  | 1150172.4363 | 27195.8067 | 574310.8257 | 364461.388 | 548576.3049 | 42556.3801 | 1006.2448 | 21249.5005 | 13485.0714 | 20297.3233 | 0.004831 | 1.1423e-07 | 0.0024123 | 0.0015308 | 0.0023042
Nb-94 |  | 0.1945 | 1.5833 | 1.1268 | 0.38031 | 0.28915 | 0.0071966 | 0.058581 | 0.041693 | 0.014072 | 0.010698 | 1.0392e-06 | 8.4594e-09 | 6.0207e-06 | 2.032e-06 | 1.5449e-06
Nb-94m |  | 50598579.7528 | 45238150.3274 | 133594051.643 | 29416277.7911 | 29593122.4323 | 1872147.4509 | 1673811.5621 | 4942979.9108 | 1088402.2783 | 1094945.53 | 1.5869e-07 | 1.4188e-10 | 4.1899e-07 | 9.2257e-08 | 9.2812e-08
Nb-95 |  | 5.6121 | 46.9957 | 33.0483 | 11.0888 | 8.3301 | 0.20765 | 1.7388 | 1.2228 | 0.41028 | 0.30821 | 1.4311e-10 | 1.1984e-12 | 8.4274e-10 | 2.8277e-10 | 2.1242e-10
Nb-95m |  | 2097.1119 | 4524.8449 | 6263.8193 | 1667.8492 | 1643.6333 | 77.5931 | 167.4193 | 231.7613 | 61.7104 | 60.8144 | 5.5172e-09 | 1.1904e-11 | 1.6479e-08 | 4.3879e-09 | 4.3242e-09
Nb-96 |  | 20.2595 | 161.0539 | 116.1578 | 38.6116 | 28.5909 | 0.7496 | 5.959 | 4.2978 | 1.4286 | 1.0579 | 1.4516e-11 | 1.1539e-13 | 8.3226e-11 | 2.7665e-11 | 2.0485e-11
Nb-97 |  | 4835.91 | 34467.7738 | 26091.8496 | 8453.6116 | 7058.4922 | 178.9287 | 1275.3076 | 965.3984 | 312.7836 | 261.1642 | 1.8017e-10 | 1.2842e-12 | 9.7211e-10 | 3.1496e-10 | 2.6298e-10
Nb-98m |  | 475.1925 | 3879.344 | 2862.7755 | 959.2351 | 714.4907 | 17.5821 | 143.5357 | 105.9227 | 35.4917 | 26.4362 | 1.2727e-11 | 1.039e-13 | 7.6671e-11 | 2.569e-11 | 1.9136e-11
Nb-99 |  | 7266956.4611 | 8804542.9612 | 13269231.798 | 5583204.7557 | 5406137.8348 | 268877.3891 | 325768.0896 | 490961.5765 | 206578.576 | 200027.0999 | 9.5814e-10 | 1.1609e-12 | 1.7495e-09 | 7.3614e-10 | 7.128e-10
Nb-99m |  | 160016.4778 | 1027981.3592 | 941494.6244 | 313580.4863 | 228522.0742 | 5920.6097 | 38035.3103 | 34835.3011 | 11602.478 | 8455.3167 | 2.1942e-10 | 1.4096e-12 | 1.291e-09 | 4.2999e-10 | 3.1336e-10
Nd-134 |  | 46173.4135 | 144519.1891 | 141472.2087 | 53275.6711 | 38923.7034 | 1708.4163 | 5347.21 | 5234.4717 | 1971.1998 | 1440.177 | 2.8017e-10 | 8.769e-13 | 8.5842e-10 | 3.2326e-10 | 2.3618e-10
Nd-135 |  | 10135.735 | 34768.2691 | 34903.5845 | 12486.6457 | 9152.6935 | 375.0222 | 1286.426 | 1291.4326 | 462.0059 | 338.6497 | 9.0389e-11 | 3.1006e-13 | 3.1126e-10 | 1.1135e-10 | 8.1622e-11
Nd-136 |  | 24308.7434 | 48200.1796 | 59130.4646 | 22573.3773 | 15455.1634 | 899.4235 | 1783.4066 | 2187.8272 | 835.215 | 571.841 | 8.9204e-10 | 1.7688e-12 | 2.1699e-09 | 8.2836e-10 | 5.6715e-10
Nd-137 |  | 3647.2377 | 14415.321 | 14579.2624 | 5133.7523 | 3413.1367 | 134.9478 | 533.3669 | 539.4327 | 189.9488 | 126.2861 | 1.0248e-10 | 4.0505e-13 | 4.0966e-10 | 1.4425e-10 | 9.5904e-11
Nd-138 |  | 178630.5662 | 121226.8254 | 246353.3373 | 114668.5658 | 79101.4793 | 6609.3309 | 4485.3925 | 9115.0735 | 4242.7369 | 2926.7547 | 3.9712e-08 | 2.695e-11 | 5.4767e-08 | 2.5492e-08 | 1.7585e-08
Nd-139 |  | 46522.3924 | 115261.8927 | 143542.9184 | 50210.3023 | 32245.666 | 1721.3285 | 4264.69 | 5311.088 | 1857.7812 | 1193.0896 | 1.0231e-09 | 2.5349e-12 | 3.1569e-09 | 1.1042e-09 | 7.0916e-10
Nd-139m |  | 188.184 | 893.5813 | 813.9166 | 286.2226 | 200.399 | 6.9628 | 33.0625 | 30.1149 | 10.5902 | 7.4148 | 4.5985e-11 | 2.1836e-13 | 1.9889e-10 | 6.9942e-11 | 4.897e-11
Nd-140 |  | 72447.26 | 12904.179 | 39053.134 | 30267.3945 | 27336.281 | 2680.5486 | 477.4546 | 1444.966 | 1119.8936 | 1011.4424 | 2.6221e-07 | 4.6704e-11 | 1.4134e-07 | 1.0955e-07 | 9.8938e-08
Nd-141 |  | 125480.9688 | 142824.1672 | 240058.6945 | 93809.6002 | 56648.2602 | 4642.7958 | 5284.4942 | 8882.1717 | 3470.9552 | 2095.9856 | 1.4082e-08 | 1.6028e-11 | 2.694e-08 | 1.0527e-08 | 6.3571e-09
Nd-141m |  | 324349.6757 | 2456965.4809 | 1833070.374 | 615612.1972 | 462190.9341 | 12000.938 | 90907.7228 | 67823.6038 | 22777.6513 | 17101.0646 | 2.5175e-10 | 1.907e-12 | 1.4228e-09 | 4.7783e-10 | 3.5874e-10
Nd-144 |  | . | . | . | . | . | . | . | . | . | . | . | . | . | . | .
Nd-147 |  | 265.1849 | 617.6147 | 709.7396 | 283.1981 | 200.8821 | 9.8118 | 22.8517 | 26.2604 | 10.4783 | 7.4326 | 3.2835e-09 | 7.6472e-12 | 8.7879e-09 | 3.5065e-09 | 2.4873e-09
Nd-149 |  | 5897.0152 | 20707.7866 | 19672.2711 | 7247.6918 | 5777.7519 | 218.1896 | 766.1881 | 727.874 | 268.1646 | 213.7768 | 4.8531e-10 | 1.7042e-12 | 1.619e-09 | 5.9646e-10 | 4.7549e-10
Nd-151 |  | 14930.8329 | 72041.2602 | 61574.7514 | 22479.6452 | 16853.4443 | 552.4408 | 2665.5266 | 2278.2658 | 831.7469 | 623.5774 | 1.4941e-10 | 7.2091e-13 | 6.1617e-10 | 2.2495e-10 | 1.6865e-10
Nd-152 |  | 234441.0941 | 871137.4977 | 899011.6902 | 298624.4112 | 241935.9655 | 8674.3205 | 32232.0874 | 33263.4325 | 11049.1032 | 8951.6307 | 2.1641e-09 | 8.0415e-12 | 8.2988e-09 | 2.7566e-09 | 2.2333e-09
Ne-19 |  | 7456094558.4164 | 27016020917.2273 | 22529311491.9551 | 8761835174.7556 | 7162934035.7337 | 275875498.6614 | 999592773.9374 | 833584525.2023 | 324187901.466 | 265028559.3221 | 2.166e-07 | 7.848e-10 | 6.5446e-07 | 2.5453e-07 | 2.0808e-07
Ne-24 |  | 120957.1969 | 737117.6582 | 630203.8851 | 194253.1947 | 140975.62 | 4475.4163 | 27273.3534 | 23317.5437 | 7187.3682 | 5216.0979 | 5.2271e-11 | 3.1854e-13 | 2.7234e-10 | 8.3946e-11 | 6.0922e-11
Ni-57 |  | 46.551 | 260.9042 | 237.8723 | 84.0609 | 59.1546 | 1.7224 | 9.6535 | 8.8013 | 3.1103 | 2.1887 | 3.0193e-11 | 1.6922e-13 | 1.5428e-10 | 5.4522e-11 | 3.8368e-11
Ni-66 |  | . | . | . | . | . | . | . | . | . | . | . | . | . | . | .
Np-232 |  | 5149.5963 | 19366.7881 | 20351.117 | 6804.2631 | 5421.9925 | 190.5351 | 716.5712 | 752.9913 | 251.7577 | 200.6137 | 9.3558e-11 | 3.5186e-13 | 3.6974e-10 | 1.2362e-10 | 9.8507e-11
Np-233 |  | 182352.174 | 273894.3738 | 347275.8885 | 134607.9166 | 128563.8518 | 6747.0304 | 10134.0918 | 12849.2079 | 4980.4929 | 4756.8625 | 8.1937e-09 | 1.2307e-11 | 1.5604e-08 | 6.0484e-09 | 5.7768e-09
Np-234 |  | 21.4908 | 78.9693 | 90.4726 | 29.9064 | 22.7346 | 0.79516 | 2.9219 | 3.3475 | 1.1065 | 0.84118 | 1.6974e-10 | 6.2372e-13 | 7.1458e-10 | 2.3621e-10 | 1.7956e-10
Np-235 |  | 14096.5664 | 2435.0029 | 17447.0762 | 6746.1819 | 6785.8351 | 521.573 | 90.0951 | 645.5418 | 249.6087 | 251.0759 | 1.0066e-05 | 1.7388e-09 | 1.2458e-05 | 4.8172e-06 | 4.8455e-06
Np-236 |  | 5.1116 | 6.6383 | 10.0688 | 3.5179 | 3.3337 | 0.18913 | 0.24562 | 0.37255 | 0.13016 | 0.12335 | 0.00052017 | 6.7553e-07 | 0.0010246 | 0.00035799 | 0.00033925
Np-236m |  | 15405.8988 | 22219.8265 | 30225.3496 | 11337.9755 | 10699.4624 | 570.0183 | 822.1336 | 1118.3379 | 419.5051 | 395.8801 | 2.6148e-08 | 3.7713e-11 | 5.13e-08 | 1.9243e-08 | 1.816e-08
Np-237 | SE | 124.3616 | 86.8364 | 189.1701 | 70.0963 | 66.0262 | 4.6014 | 3.2129 | 6.9993 | 2.5936 | 2.443 | 0.17694 | 0.00012355 | 0.26914 | 0.09973 | 0.093939
Np-238 |  | 163.7074 | 620.826 | 758.813 | 241.7919 | 182.5675 | 6.0572 | 22.9706 | 28.0761 | 8.9463 | 6.755 | 6.3275e-10 | 2.3996e-12 | 2.9329e-09 | 9.3455e-10 | 7.0565e-10
Np-239 |  | 488.3982 | 928.1312 | 1134.9208 | 400.2138 | 358.6839 | 18.0707 | 34.3409 | 41.9921 | 14.8079 | 13.2713 | 2.1101e-09 | 4.01e-12 | 4.9034e-09 | 1.7291e-09 | 1.5497e-09
Np-240 |  | 1708.6991 | 5799.9076 | 6813.7129 | 2161.5329 | 1699.2003 | 63.2219 | 214.5966 | 252.1074 | 79.9767 | 62.8704 | 1.3523e-10 | 4.5901e-13 | 5.3925e-10 | 1.7107e-10 | 1.3448e-10
Np-240m |  | 161010.9669 | 460400.6943 | 677511.052 | 203499.033 | 159612.1253 | 5957.4058 | 17034.8257 | 25067.9089 | 7529.4642 | 5905.6486 | 1.4863e-09 | 4.25e-12 | 6.2541e-09 | 1.8785e-09 | 1.4734e-09
Np-241 |  | 2463070.0826 | 1972672.5365 | 4846903.0922 | 1838564.6873 | 1719586.939 | 91133.5931 | 72988.8839 | 179335.4144 | 68026.8934 | 63624.7167 | 4.3955e-08 | 3.5204e-11 | 8.6497e-08 | 3.2811e-08 | 3.0687e-08
Np-242 |  | 1359433.5972 | 5852130.5256 | 7306921.4554 | 2439164.7385 | 1827362.5998 | 50299.0431 | 216528.8294 | 270356.0939 | 90249.0953 | 67612.4162 | 3.8557e-09 | 1.6598e-11 | 2.0724e-08 | 6.918e-09 | 5.1828e-09
Np-242m |  | 25271.6026 | 79224.0033 | 102926.1115 | 32476.9814 | 25261.2806 | 935.0493 | 2931.2881 | 3808.2661 | 1201.6483 | 934.6674 | 1.7919e-10 | 5.6174e-13 | 7.298e-10 | 2.3028e-10 | 1.7912e-10
O-14 |  | 52501.1342 | 498852.0035 | 391268.6309 | 131025.4882 | 87624.0807 | 1942.542 | 18457.5241 | 14476.9393 | 4847.9431 | 3242.091 | 4.6078e-12 | 4.3782e-14 | 3.434e-11 | 1.1499e-11 | 7.6903e-12
O-15 |  | . | . | . | . | . | . | . | . | . | . | . | . | . | . | .
O-19 |  | 408768.4475 | 2059745.3239 | 1669430.6212 | 645129.4382 | 523201.5002 | 15124.4326 | 76210.577 | 61768.933 | 23869.7892 | 19358.4555 | 1.8249e-11 | 9.1955e-14 | 7.453e-11 | 2.8801e-11 | 2.3358e-11
Os-180 |  | 186468.1051 | 238966.8163 | 358536.3562 | 166711.864 | 112600.2125 | 6899.3199 | 8841.7722 | 13265.8452 | 6168.339 | 4166.2079 | 3.8443e-09 | 4.9266e-12 | 7.3917e-09 | 3.437e-09 | 2.3214e-09
Os-181 |  | 647.686 | 2530.4781 | 2517.4025 | 992.242 | 664.4117 | 23.9644 | 93.6277 | 93.1439 | 36.713 | 24.5832 | 6.5575e-11 | 2.562e-13 | 2.5487e-10 | 1.0046e-10 | 6.7268e-11
Os-182 |  | 325.017 | 857.1996 | 947.3659 | 380.6788 | 261.6348 | 12.0256 | 31.7164 | 35.0525 | 14.0851 | 9.6805 | 4.1785e-10 | 1.102e-12 | 1.218e-09 | 4.8941e-10 | 3.3637e-10
Os-183 |  | 268.5237 | 746.007 | 796.0238 | 328.384 | 232.9648 | 9.9354 | 27.6023 | 29.4529 | 12.1502 | 8.6197 | 2.0419e-10 | 5.6727e-13 | 6.0531e-10 | 2.4971e-10 | 1.7715e-10
Os-183m |  | 281.3896 | 1087.1191 | 1125.8427 | 457.3598 | 291.81 | 10.4114 | 40.2234 | 41.6562 | 16.9223 | 10.797 | 1.6295e-10 | 6.2953e-13 | 6.5196e-10 | 2.6485e-10 | 1.6898e-10
Os-185 |  | 2.0347 | 7.525 | 7.658 | 2.9568 | 2.0786 | 0.075282 | 0.27843 | 0.28334 | 0.1094 | 0.076907 | 2.7027e-10 | 9.9958e-13 | 1.0172e-09 | 3.9277e-10 | 2.7611e-10
Os-186 |  | . | . | . | . | . | . | . | . | . | . | . | . | . | . | .
Os-189m |  | 30470033574.3223 | 149722233.6672 | 10230899599.6842 | 10555044823.8959 | 9654854614.6491 | 1127391242.2499 | 5539722.6457 | 378543285.1883 | 390536658.4841 | 357229620.742 | 0.010676 | 5.246e-08 | 0.0035847 | 0.0036983 | 0.0033829
Os-190m |  | 4311.3087 | 20935.6041 | 18189.9529 | 6125.9101 | 4694.117 | 159.5184 | 774.6174 | 673.0283 | 226.6587 | 173.6823 | 4.3202e-11 | 2.0979e-13 | 1.8227e-10 | 6.1385e-11 | 4.7038e-11
Os-191 |  | 408.0722 | 387.8471 | 556.5431 | 281.2707 | 219.6696 | 15.0987 | 14.3503 | 20.5921 | 10.407 | 8.1278 | 9.2078e-09 | 8.7514e-12 | 1.2558e-08 | 6.3466e-09 | 4.9567e-09
Os-191m |  | 1179872.1561 | 446290.7182 | 996445.5778 | 544033.1066 | 449225.7682 | 43655.2698 | 16512.7566 | 36868.4864 | 20129.2249 | 16621.3534 | 9.4361e-07 | 3.5692e-10 | 7.9692e-07 | 4.3509e-07 | 3.5927e-07
Os-193 |  | 8831.5455 | 13946.2691 | 23099.5261 | 9610.8248 | 6723.2076 | 326.7672 | 516.012 | 854.6825 | 355.6005 | 248.7587 | 1.6404e-08 | 2.5905e-11 | 4.2907e-08 | 1.7852e-08 | 1.2488e-08
Os-194 |  | 17906.6829 | 2897.6487 | 10190.162 | 7216.8905 | 6700.8506 | 662.5473 | 107.213 | 377.036 | 267.0249 | 247.9315 | 5.8361e-05 | 9.444e-09 | 3.3212e-05 | 2.3521e-05 | 2.1839e-05
Os-196 |  | 351485.0009 | 731867.4689 | 994853.922 | 406333.9356 | 301755.813 | 13004.945 | 27079.0963 | 36809.5951 | 15034.3556 | 11164.9651 | 1.2808e-08 | 2.667e-11 | 3.6253e-08 | 1.4807e-08 | 1.0996e-08
P-30 |  | 120562291.3786 | 776445216.8818 | 700728509.9762 | 245170030.7185 | 175193858.1321 | 4460804.781 | 28728473.0246 | 25926954.8691 | 9071291.1366 | 6482172.7509 | 4.8131e-08 | 3.0998e-10 | 2.7975e-07 | 9.7878e-08 | 6.9942e-08
P-32 |  | . | . | . | . | . | . | . | . | . | . | . | . | . | . | .
P-33 |  | . | . | . | . | . | . | . | . | . | . | . | . | . | . | .
Pa-227 |  | 2569540.8538 | 2263148.8328 | 3855992.6177 | 1609396.5738 | 1541308.1665 | 95073.0116 | 83736.5068 | 142671.7269 | 59547.6732 | 57028.4022 | 1.1901e-07 | 1.0482e-10 | 1.7859e-07 | 7.454e-08 | 7.1387e-08
Pa-228 |  | 48.1777 | 169.5081 | 192.4445 | 64.5647 | 49.6056 | 1.7826 | 6.2718 | 7.1204 | 2.3889 | 1.8354 | 7.7243e-11 | 2.7177e-13 | 3.0854e-10 | 1.0352e-10 | 7.9532e-11
Pa-229 |  | 5594.5826 | 6796.7745 | 9507.4155 | 3881.8899 | 3739.4659 | 206.9996 | 251.4807 | 351.7744 | 143.6299 | 138.3602 | 1.4742e-08 | 1.791e-11 | 2.5053e-08 | 1.0229e-08 | 9.8537e-09
Pa-230 |  | 9.6799 | 30.6699 | 36.0764 | 12.3534 | 9.4729 | 0.35816 | 1.1348 | 1.3348 | 0.45708 | 0.3505 | 2.9718e-10 | 9.4158e-13 | 1.1076e-09 | 3.7925e-10 | 2.9082e-10
Pa-231 |  | 54.0229 | 60.8858 | 122.221 | 38.2479 | 30.5511 | 1.9988 | 2.2528 | 4.5222 | 1.4152 | 1.1304 | 0.0011447 | 1.2901e-06 | 0.0025898 | 0.00081044 | 0.00064735
Pa-232 |  | 83.1095 | 351.4155 | 377.7327 | 121.7732 | 93.243 | 3.0751 | 13.0024 | 13.9761 | 4.5056 | 3.45 | 1.9376e-10 | 8.193e-13 | 8.8066e-10 | 2.8391e-10 | 2.1739e-10
Pa-233 | SE | 32.5834 | 77.0275 | 94.2965 | 31.3861 | 27.0134 | 1.2056 | 2.85 | 3.489 | 1.1613 | 0.9995 | 1.5705e-09 | 3.7128e-12 | 4.5452e-09 | 1.5128e-09 | 1.3021e-09
Pa-234 |  | 143.3116 | 534.2503 | 584.0823 | 193.4189 | 151.0922 | 5.3025 | 19.7673 | 21.611 | 7.1565 | 5.5904 | 7.1817e-11 | 2.6773e-13 | 2.927e-10 | 9.6927e-11 | 7.5716e-11
Pa-234m |  | 377334282.1638 | 285017138.8446 | 1116611731.1916 | 507820893.0944 | 420130206.8655 | 13961368.4401 | 10545634.1373 | 41314634.0541 | 18789373.0445 | 15544817.654 | 5.5034e-07 | 4.157e-10 | 1.6286e-06 | 7.4065e-07 | 6.1276e-07
Pa-235 |  | 191174261.4169 | 4693568.2928 | 105026719.1518 | 78082796.7101 | 60446911.1884 | 7073447.6724 | 173662.0268 | 3885988.6086 | 2889063.4783 | 2236535.714 | 5.8636e-06 | 1.4396e-10 | 3.2213e-06 | 2.3949e-06 | 1.854e-06
Pa-236 |  | 23237.7546 | 101027.4709 | 115316.05 | 36500.9672 | 28434.45 | 859.7969 | 3738.0164 | 4266.6938 | 1350.5358 | 1052.0746 | 2.6586e-10 | 1.1558e-12 | 1.3193e-09 | 4.176e-10 | 3.2531e-10
Pa-237 |  | 48287.297 | 279216.1276 | 255938.494 | 84861.9952 | 61130.669 | 1786.63 | 10330.9967 | 9469.7243 | 3139.8938 | 2261.8348 | 5.304e-10 | 3.067e-12 | 2.8113e-09 | 9.3215e-10 | 6.7147e-10
Pb-194 |  | 8871.0513 | 33929.897 | 34007.3773 | 13332.2666 | 9085.6995 | 328.2289 | 1255.4062 | 1258.273 | 493.2939 | 336.1709 | 1.1002e-10 | 4.2079e-13 | 4.2175e-10 | 1.6534e-10 | 1.1268e-10
Pb-195m |  | 2964.6911 | 12249.8264 | 12339.0797 | 4413.7097 | 3244.1274 | 109.6936 | 453.2436 | 456.546 | 163.3073 | 120.0327 | 4.6196e-11 | 1.9088e-13 | 1.9227e-10 | 6.8775e-11 | 5.0551e-11
Pb-196 |  | 8558.564 | 25430.4759 | 26703.3529 | 10780.7574 | 7556.7541 | 316.6669 | 940.9276 | 988.0241 | 398.888 | 279.5999 | 3.3064e-10 | 9.8246e-13 | 1.0316e-09 | 4.1649e-10 | 2.9194e-10
Pb-197 |  | 8493.6066 | 40686.0371 | 38627.4922 | 14362.466 | 9883.0441 | 314.2634 | 1505.3834 | 1429.2172 | 531.4112 | 365.6726 | 7.131e-11 | 3.4159e-13 | 3.2431e-10 | 1.2058e-10 | 8.2975e-11
Pb-197m |  | 1790.4707 | 6917.1145 | 6979.1456 | 2564.5734 | 1876.2139 | 66.2474 | 255.9332 | 258.2284 | 94.8892 | 69.4199 | 8.0799e-11 | 3.1215e-13 | 3.1495e-10 | 1.1573e-10 | 8.4668e-11
Pb-198 |  | 2668.4374 | 7596.1288 | 7993.4839 | 3244.9207 | 2355.4225 | 98.7322 | 281.0568 | 295.7589 | 120.0621 | 87.1506 | 4.0531e-10 | 1.1538e-12 | 1.2141e-09 | 4.9287e-10 | 3.5777e-10
Pb-199 |  | 1435.8313 | 5992.0155 | 5951.2819 | 2268.3651 | 1553.4139 | 53.1258 | 221.7046 | 220.1974 | 83.9295 | 57.4763 | 1.3699e-10 | 5.717e-13 | 5.6782e-10 | 2.1643e-10 | 1.4821e-10
Pb-200 |  | 1059.5956 | 1867.6362 | 2216.8729 | 1023.4433 | 767.5218 | 39.205 | 69.1025 | 82.0243 | 37.8674 | 28.3983 | 1.4563e-09 | 2.5669e-12 | 3.0469e-09 | 1.4067e-09 | 1.0549e-09
Pb-201 |  | 310.2162 | 1149.2994 | 1129.018 | 433.4715 | 312.7889 | 11.478 | 42.5241 | 41.7737 | 16.0384 | 11.5732 | 1.8595e-10 | 6.8891e-13 | 6.7676e-10 | 2.5983e-10 | 1.8749e-10
Pb-201m |  | 871670.2003 | 3180296.8542 | 3415727.3411 | 1268256.56 | 947850.2409 | 32251.7974 | 117670.9836 | 126381.9116 | 46925.4927 | 35070.4589 | 9.4892e-10 | 3.4621e-12 | 3.7184e-09 | 1.3807e-09 | 1.0319e-09
Pb-202 |  | 5435991.8841 | 30180.848 | 1984728.5438 | 2041104.0787 | 1933363.5067 | 201131.6997 | 1116.6914 | 73434.9561 | 75520.8509 | 71534.4497 | 161.4163 | 0.00089619 | 58.9345 | 60.6085 | 57.4093
Pb-202m |  | 176.5047 | 1126.046 | 920.8901 | 310.8755 | 232.0348 | 6.5307 | 41.6637 | 34.0729 | 11.5024 | 8.5853 | 4.0229e-11 | 2.5665e-13 | 2.0989e-10 | 7.0854e-11 | 5.2885e-11
Pb-203 |  | 212.392 | 583.0617 | 612.8029 | 249.5341 | 184.3314 | 7.8585 | 21.5733 | 22.6737 | 9.2328 | 6.8203 | 7.1487e-10 | 1.9625e-12 | 2.0626e-09 | 8.3989e-10 | 6.2043e-10
Pb-204m |  | 560.4904 | 4023.9024 | 3061.4391 | 1048.905 | 788.3102 | 20.7381 | 148.8844 | 113.2732 | 38.8095 | 29.1675 | 4.0933e-11 | 2.9387e-13 | 2.2358e-10 | 7.6602e-11 | 5.757e-11
Pb-205 |  | 5300346.8098 | 29505.1939 | 1935560.9441 | 1990462.6835 | 1885583.0537 | 196112.832 | 1091.6922 | 71615.7549 | 73647.1193 | 69766.573 | 46548.7058 | 0.25912 | 16998.4833 | 17480.6414 | 16559.5675
Pb-209 | SE | . | . | . | . | . | . | . | . | . | . | . | . | . | . | .
Pb-210 | SE | 12957.0016 | 2354.8827 | 9192.3995 | 6015.8881 | 6287.4236 | 479.4091 | 87.1307 | 340.1188 | 222.5879 | 232.6347 | 0.00016914 | 3.074e-08 | 0.00011999 | 7.8529e-05 | 8.2074e-05
Pb-211 |  | 854452.6386 | 3095547.1844 | 4143797.6761 | 1440728.3689 | 1101103.7246 | 31614.7476 | 114535.2458 | 153320.514 | 53306.9496 | 40740.8378 | 3.4672e-08 | 1.2561e-10 | 1.6815e-07 | 5.8462e-08 | 4.4681e-08
Pb-212 |  | 4593.9921 | 13459.3944 | 13330.6306 | 5396.9881 | 4172.447 | 169.9777 | 497.9976 | 493.2333 | 199.6886 | 154.3805 | 3.3122e-09 | 9.7041e-12 | 9.6113e-09 | 3.8912e-09 | 3.0083e-09
Pb-214 | SE | 45859.6185 | 169716.095 | 165784.619 | 59542.1482 | 46790.869 | 1696.8059 | 6279.4955 | 6134.0309 | 2203.0595 | 1731.2622 | 1.4011e-09 | 5.1853e-12 | 5.0652e-09 | 1.8192e-09 | 1.4296e-09
Pd-100 |  | 948.328 | 918.3097 | 1406.9748 | 589.8807 | 534.8539 | 35.0881 | 33.9775 | 52.0581 | 21.8256 | 19.7896 | 2.6408e-09 | 2.5572e-12 | 3.9179e-09 | 1.6426e-09 | 1.4894e-09
Pd-101 |  | 1579.7748 | 3822.8797 | 5477.3472 | 1448.3386 | 1141.5427 | 58.4517 | 141.4465 | 202.6618 | 53.5885 | 42.2371 | 4.3197e-10 | 1.0453e-12 | 1.4977e-09 | 3.9603e-10 | 3.1214e-10
Pd-103 |  | 134691.0056 | 7688.1255 | 89511.9584 | 51297.3703 | 56937.0851 | 4983.5672 | 284.4606 | 3311.9425 | 1898.0027 | 2106.6721 | 1.8083e-06 | 1.0321e-10 | 1.2017e-06 | 6.8868e-07 | 7.6439e-07
Pd-107 |  | . | . | . | . | . | . | . | . | . | . | . | . | . | . | .
Pd-109 |  | 771200.3233 | 87581.58 | 907872.3895 | 352799.3291 | 294074.5306 | 28534.412 | 3240.5185 | 33591.2784 | 13053.5752 | 10880.7576 | 3.6813e-07 | 4.1807e-11 | 4.3337e-07 | 1.6841e-07 | 1.4038e-07
Pd-109m |  | 1138036.0718 | 3131119.2327 | 2989490.5616 | 1068568.923 | 935330.555 | 42107.3347 | 115851.4116 | 110611.1508 | 39537.0502 | 34607.2305 | 3.0993e-09 | 8.5271e-12 | 8.1414e-09 | 2.9101e-09 | 2.5472e-09
Pd-111 |  | 2743283.0072 | 6011065.9217 | 11643722.5408 | 4459205.6722 | 3393996.443 | 101501.4713 | 222409.4391 | 430817.734 | 164990.6099 | 125577.8684 | 3.7959e-08 | 8.3175e-11 | 1.6111e-07 | 6.1702e-08 | 4.6963e-08
Pd-112 |  | 32504358.8657 | 1145134.037 | 18026684.8207 | 10891745.5858 | 14890526.3545 | 1202661.278 | 42369.9594 | 666987.3384 | 402994.5867 | 550949.4751 | 2.4471e-05 | 8.6212e-10 | 1.3571e-05 | 8.1999e-06 | 1.121e-05
Pd-114 |  | 41935627.2367 | 48964268.4684 | 108143335.3698 | 44215622.8395 | 38660308.8436 | 1551618.2078 | 1811677.9333 | 4001303.4087 | 1635978.0451 | 1430431.4272 | 6.1632e-08 | 7.1962e-11 | 1.5894e-07 | 6.4983e-08 | 5.6818e-08
Pd-96 |  | 44724.5778 | 199665.224 | 183392.3861 | 60407.5895 | 46462.8872 | 1654.8094 | 7387.6133 | 6785.5183 | 2235.0808 | 1719.1268 | 4.6508e-11 | 2.0763e-13 | 1.9071e-10 | 6.2817e-11 | 4.8316e-11
Pd-97 |  | 15169.4878 | 100009.0793 | 84277.9227 | 26950.5237 | 19920.8825 | 561.271 | 3700.3359 | 3118.2831 | 997.1694 | 737.0727 | 2.43e-11 | 1.602e-13 | 1.3501e-10 | 4.3172e-11 | 3.1911e-11
Pd-98 |  | 31903.6695 | 86455.8408 | 95825.7154 | 31313.7673 | 25410.9767 | 1180.4358 | 3198.8661 | 3545.5515 | 1158.6094 | 940.2061 | 2.9481e-10 | 7.9891e-13 | 8.8549e-10 | 2.8936e-10 | 2.3481e-10
Pd-99 |  | 6180.3273 | 25410.027 | 23862.1506 | 8054.7408 | 6253.9172 | 228.6721 | 940.171 | 882.8996 | 298.0254 | 231.3949 | 6.9753e-11 | 2.8679e-13 | 2.6932e-10 | 9.0908e-11 | 7.0584e-11
Pm-136 |  | 15922.8017 | 105694.1699 | 81601.3141 | 27021.5056 | 21247.4436 | 589.1437 | 3910.6843 | 3019.2486 | 999.7957 | 786.1554 | 2.0573e-11 | 1.3656e-13 | 1.0543e-10 | 3.4913e-11 | 2.7452e-11
Pm-137m |  | 22024.2961 | 94628.9137 | 84626.1157 | 30164.2374 | 22581.1626 | 814.899 | 3501.2698 | 3131.1663 | 1116.0768 | 835.503 | 3.8578e-11 | 1.6575e-13 | 1.4823e-10 | 5.2836e-11 | 3.9553e-11
Pm-139 |  | 138256.6252 | 515829.2938 | 545495.7031 | 187446.9876 | 133017.0661 | 5115.4951 | 19085.6839 | 20183.341 | 6935.5385 | 4921.6314 | 4.2487e-10 | 1.5852e-12 | 1.6763e-09 | 5.7603e-10 | 4.0876e-10
Pm-140 |  | 7606307.3563 | 31831330.0239 | 31951069.4841 | 11404349.0068 | 8053549.0235 | 281433.3722 | 1177759.2109 | 1182189.5709 | 421960.9133 | 297981.3139 | 8.6984e-10 | 3.6402e-12 | 3.6539e-09 | 1.3042e-09 | 9.2099e-10
Pm-140m |  | 3942.6182 | 26611.991 | 21102.5026 | 7149.5763 | 5296.8345 | 145.8769 | 984.6437 | 780.7926 | 264.5343 | 195.9829 | 1.7496e-11 | 1.1809e-13 | 9.3644e-11 | 3.1727e-11 | 2.3505e-11
Pm-141 |  | 52644.941 | 139869.1725 | 170823.327 | 61968.0894 | 40042.8335 | 1947.8628 | 5175.1594 | 6320.4631 | 2292.8193 | 1481.5848 | 8.2647e-10 | 2.1958e-12 | 2.6817e-09 | 9.7283e-10 | 6.2863e-10
Pm-142 |  | 4093022.794 | 8460272.5612 | 11415095.842 | 4159628.1465 | 2649835.495 | 151441.8434 | 313030.0848 | 422358.5462 | 153906.2414 | 98043.9133 | 2.09e-09 | 4.32e-12 | 5.8287e-09 | 2.124e-09 | 1.353e-09
Pm-143 |  | 5.297 | 15.9255 | 18.344 | 6.5596 | 4.3046 | 0.19599 | 0.58924 | 0.67873 | 0.24271 | 0.15927 | 1.5398e-09 | 4.6296e-12 | 5.3326e-09 | 1.9069e-09 | 1.2514e-09
Pm-144 |  | 0.21601 | 1.1976 | 1.0193 | 0.3339 | 0.25115 | 0.0079922 | 0.044312 | 0.037714 | 0.012354 | 0.0092924 | 8.6617e-11 | 4.8023e-13 | 4.0873e-10 | 1.3389e-10 | 1.0071e-10
Pm-145 |  | 653.2718 | 150.0949 | 400.6983 | 295.9751 | 268.7982 | 24.1711 | 5.5535 | 14.8258 | 10.9511 | 9.9455 | 4.6945e-06 | 1.0786e-09 | 2.8795e-06 | 2.1269e-06 | 1.9316e-06
Pm-146 |  | 0.66191 | 3.4054 | 3.0446 | 1.0023 | 0.71722 | 0.024491 | 0.126 | 0.11265 | 0.037086 | 0.026537 | 1.4964e-09 | 7.6985e-12 | 6.8828e-09 | 2.2659e-09 | 1.6214e-09
Pm-147 |  | 4108961039.4852 | 2667099866.9773 | 4490621955.4794 | 2579302933.2509 | 2492871203.9482 | 152031558.461 | 98682695.0782 | 166153012.3527 | 95434208.5303 | 92236234.5461 | 4.4368 | 0.0028799 | 4.8489 | 2.7851 | 2.6918
Pm-148 |  | 83.3028 | 605.7222 | 496.4797 | 163.8027 | 118.705 | 3.0822 | 22.4117 | 18.3697 | 6.0607 | 4.3921 | 5.0769e-10 | 3.6916e-12 | 3.0258e-09 | 9.983e-10 | 7.2345e-10
Pm-148m |  | 0.6089 | 4.3372 | 3.2087 | 1.0308 | 0.80085 | 0.022529 | 0.16048 | 0.11872 | 0.03814 | 0.029631 | 2.8544e-11 | 2.0332e-13 | 1.5042e-10 | 4.8322e-11 | 3.7542e-11
Pm-149 |  | 175097.1682 | 262323.7931 | 662861.9037 | 238864.1397 | 195766.0725 | 6478.5952 | 9705.9803 | 24525.8904 | 8837.9732 | 7243.3447 | 4.4264e-07 | 6.6315e-10 | 1.6757e-06 | 6.0384e-07 | 4.9489e-07
Pm-150 |  | 525.5904 | 3812.9907 | 2926.4154 | 979.1351 | 746.6869 | 19.4468 | 141.0807 | 108.2774 | 36.228 | 27.6274 | 6.7535e-11 | 4.8994e-13 | 3.7602e-10 | 1.2581e-10 | 9.5944e-11
Pm-151 |  | 483.1809 | 1906.013 | 1736.1112 | 628.3456 | 491.0857 | 17.8777 | 70.5225 | 64.2361 | 23.2488 | 18.1702 | 6.6231e-10 | 2.6126e-12 | 2.3797e-09 | 8.6129e-10 | 6.7314e-10
Pm-152 |  | 454671.3666 | 1544653.0263 | 1744147.3487 | 682654.6119 | 504782.6094 | 16822.8406 | 57152.162 | 64533.4519 | 25258.2206 | 18676.9565 | 1.5168e-09 | 5.1532e-12 | 5.8187e-09 | 2.2774e-09 | 1.684e-09
Pm-152m |  | 8064.0617 | 42950.9833 | 36202.9466 | 12818.9364 | 9649.6552 | 298.3703 | 1589.1864 | 1339.509 | 474.3006 | 357.0372 | 4.9104e-11 | 2.6154e-13 | 2.2045e-10 | 7.8058e-11 | 5.8759e-11
Pm-153 |  | 2281642.7763 | 1933115.5427 | 3949022.989 | 1784040.3121 | 1427080.6875 | 84420.7827 | 71525.2751 | 146113.8506 | 66009.4915 | 52801.9854 | 9.7634e-09 | 8.272e-12 | 1.6898e-08 | 7.6341e-09 | 6.1066e-09
Pm-154 |  | 45364.7468 | 295309.4931 | 258877.3896 | 92787.3802 | 62475.2804 | 1678.4956 | 10926.4512 | 9578.4634 | 3433.1331 | 2311.5854 | 6.4385e-11 | 4.1913e-13 | 3.6742e-10 | 1.3169e-10 | 8.867e-11
Pm-154m |  | 19574.6359 | 107717.7089 | 93244.8921 | 33446.7077 | 24101.0783 | 724.2615 | 3985.5552 | 3450.061 | 1237.5282 | 891.7399 | 4.3038e-11 | 2.3683e-13 | 2.0501e-10 | 7.3538e-11 | 5.299e-11
Po-203 |  | 1625.5304 | 7093.663 | 7004.4168 | 2700.2077 | 1854.3409 | 60.1446 | 262.4655 | 259.1634 | 99.9077 | 68.6106 | 6.4515e-11 | 2.8154e-13 | 2.7799e-10 | 1.0717e-10 | 7.3596e-11
Po-204 |  | 349.1565 | 1071.0795 | 1206.3878 | 477.8836 | 328.0241 | 12.9188 | 39.6299 | 44.6363 | 17.6817 | 12.1369 | 8.0367e-11 | 2.4654e-13 | 2.7768e-10 | 1.1e-10 | 7.5503e-11
Po-205 |  | 628.6566 | 2867.6755 | 2785.5556 | 1073.255 | 729.505 | 23.2603 | 106.104 | 103.0656 | 39.7104 | 26.9917 | 6.838e-11 | 3.1192e-13 | 3.0299e-10 | 1.1674e-10 | 7.9349e-11
Po-206 |  | 6.1777 | 22.1078 | 23.9671 | 8.8974 | 6.2343 | 0.22857 | 0.81799 | 0.88678 | 0.3292 | 0.23067 | 8.591e-11 | 3.0744e-13 | 3.333e-10 | 1.2373e-10 | 8.6697e-11
Po-207 |  | 251.2644 | 1108.8126 | 1079.5281 | 418.4804 | 287.1677 | 9.2968 | 41.0261 | 39.9425 | 15.4838 | 10.6252 | 9.6424e-11 | 4.2551e-13 | 4.1427e-10 | 1.6059e-10 | 1.102e-10
Po-208 |  | 638460861.9951 | 2051018558.4165 | 2290865149.31 | 851788343.4774 | 612220796.2903 | 23623051.8938 | 75887686.6614 | 84762010.5245 | 31516168.7087 | 22652169.4627 | 1.0776 | 0.0034617 | 3.8665 | 1.4376 | 1.0333
Po-209 |  | 5692.8587 | 11854.8289 | 16947.2473 | 6395.6244 | 4173.4378 | 210.6358 | 438.6287 | 627.0482 | 236.6381 | 154.4172 | 0.00033981 | 7.0762e-07 | 0.0010116 | 0.00038176 | 0.00024911
Po-210 | SE | 10691094905.7544 | 90174207242.7529 | 63896839215.5853 | 21757800690.5186 | 15957089884.8272 | 395570511.5129 | 3336445667.9819 | 2364183050.9767 | 805038625.5492 | 590412325.7386 | 2.3832 | 0.020101 | 14.2438 | 4.8502 | 3.5571
Po-211 |  | 283577653125.184 | 2.1546e+12 | 1.5846e+12 | 524650945476.236 | 388598073172.391 | 10492373165.6318 | 79721352776.8868 | 58628856041.2385 | 19412084982.6207 | 14378128707.3785 | 2.7413e-06 | 2.0828e-08 | 1.5318e-05 | 5.0717e-06 | 3.7565e-06
Po-212 |  | . | . | . | . | . | . | . | . | . | . | . | . | . | . | .
Po-212m |  | 72411990.9979 | 729679220.9891 | 538955738.0149 | 171272765.5831 | 116246178.3467 | 2679243.6669 | 26998131.1766 | 19941362.3066 | 6337092.3266 | 4301108.5988 | 6.1472e-08 | 6.1944e-10 | 4.5753e-07 | 1.454e-07 | 9.8683e-08
Po-213 | SE | 1.6654e+21 | 1.3361e+22 | 9.6963e+21 | 3.3023e+21 | 2.4339e+21 | 6.1618e+19 | 4.9437e+20 | 3.5876e+20 | 1.2218e+20 | 9.0054e+19 | 0.13228 | 0.0010613 | 0.77017 | 0.2623 | 0.19332
Po-214 | SE | 8.9204e+18 | 7.4984e+19 | 5.3149e+19 | 1.8119e+19 | 1.3221e+19 | 3.3005e+17 | 2.7744e+18 | 1.9665e+18 | 6.704e+17 | 4.8919e+17 | 0.027847 | 0.00023408 | 0.16592 | 0.056563 | 0.041274
Po-215 |  | 1.1729e+17 | 7.6255e+17 | 5.8429e+17 | 1.8041e+17 | 1.3931e+17 | 4339546092341830 | 28214491681992200 | 21618823939570700 | 6675242411694070 | 5154573583357100 | 0.0039875 | 2.5925e-05 | 0.019865 | 0.0061337 | 0.0047364
Po-216 |  | 2.9965e+17 | 2.5254e+18 | 1.7913e+18 | 6.1043e+17 | 4.4641e+17 | 11086981353993000 | 93439698682959808 | 66278092794603296 | 22585778014354800 | 16517084616181700 | 0.83327 | 0.0070227 | 4.9813 | 1.6975 | 1.2414
Po-218 | SE | . | . | . | . | . | . | . | . | . | . | . | . | . | . | .
Pr-134 |  | 1701.1976 | 10852.9952 | 8497.4493 | 2820.3048 | 2202.3214 | 62.9443 | 401.5608 | 314.4056 | 104.3513 | 81.4859 | 1.3358e-11 | 8.5222e-14 | 6.6725e-11 | 2.2146e-11 | 1.7293e-11
Pr-134m |  | 3099.3075 | 20629.559 | 16922.9601 | 5480.8121 | 4085.8145 | 114.6744 | 763.2937 | 626.1495 | 202.79 | 151.1751 | 3.7612e-11 | 2.5035e-13 | 2.0537e-10 | 6.6512e-11 | 4.9583e-11
Pr-135 |  | 12636.1769 | 39600.0385 | 42653.4792 | 15117.247 | 10295.0193 | 467.5385 | 1465.2014 | 1578.1787 | 559.3381 | 380.9157 | 2.181e-10 | 6.8351e-13 | 7.3621e-10 | 2.6093e-10 | 1.7769e-10
Pr-136 |  | 4050.5164 | 25668.9362 | 21601.6445 | 6867.4392 | 4796.0992 | 149.8691 | 949.7506 | 799.2608 | 254.0953 | 177.4557 | 3.8444e-11 | 2.4362e-13 | 2.0502e-10 | 6.5179e-11 | 4.552e-11
Pr-137 |  | 31364.7711 | 60525.035 | 83565.141 | 28843.6654 | 17409.2341 | 1160.4965 | 2239.4263 | 3091.9102 | 1067.2156 | 644.1417 | 1.758e-09 | 3.3925e-12 | 4.6839e-09 | 1.6167e-09 | 9.7581e-10
Pr-138 |  | 2012297.2421 | 3932978.4791 | 5488000.9085 | 1910542.7637 | 1166816.9965 | 74454.998 | 145520.2037 | 203056.0336 | 70690.0823 | 43172.2289 | 2.1451e-09 | 4.1925e-12 | 5.8501e-09 | 2.0366e-09 | 1.2438e-09
Pr-138m |  | 224.2013 | 1352.6971 | 1119.3377 | 382.5614 | 276.0603 | 8.2954 | 50.0498 | 41.4155 | 14.1548 | 10.2142 | 2.0966e-11 | 1.2649e-13 | 1.0467e-10 | 3.5774e-11 | 2.5815e-11
Pr-139 |  | 38558.8122 | 48338.9876 | 77214.1353 | 27529.8078 | 16009.3124 | 1426.6761 | 1788.5425 | 2856.923 | 1018.6029 | 592.3446 | 7.5549e-09 | 9.4712e-12 | 1.5129e-08 | 5.394e-09 | 3.1368e-09
Pr-140 |  | 1144917.5136 | 1497109.0252 | 2327226.8384 | 804512.6574 | 467173.6542 | 42361.948 | 55393.0339 | 86107.393 | 29766.9683 | 17285.4252 | 2.8947e-09 | 3.7852e-12 | 5.884e-09 | 2.0341e-09 | 1.1812e-09
Pr-142 |  | 77299.722 | 273718.3863 | 443548.8439 | 165340.9657 | 123694.7678 | 2860.0897 | 10127.5803 | 16411.3072 | 6117.6157 | 4576.7064 | 6.7082e-08 | 2.3754e-10 | 3.8492e-07 | 1.4349e-07 | 1.0734e-07
Pr-142m |  | . | . | . | . | . | . | . | . | . | . | . | . | . | . | .
Pr-143 |  | 1.8317e+12 | 349842523908.566 | 3.9531e+12 | 2.4266e+12 | 2.4337e+12 | 67771787248.5752 | 12944173384.6169 | 146264427134.365 | 89782746059.6795 | 90048440210.1922 | 27.2664 | 0.0052078 | 58.8461 | 36.122 | 36.2289
Pr-144 |  | 13012829.3318 | 26474358.3353 | 54160745.3109 | 24621614.1312 | 20010771.9256 | 481474.6853 | 979551.2584 | 2003947.5765 | 910999.7229 | 740398.5612 | 1.725e-07 | 3.5094e-10 | 7.1795e-07 | 3.2638e-07 | 2.6526e-07
Pr-144m |  | 105430739.2502 | 36179876.6079 | 101796114.7261 | 59861284.3006 | 42844181.4776 | 3900937.3523 | 1338655.4345 | 3766456.2449 | 2214867.5191 | 1585234.7147 | 5.8232e-07 | 1.9983e-10 | 5.6225e-07 | 3.3063e-07 | 2.3664e-07
Pr-145 |  | 1103193.7395 | 1275824.7767 | 3897867.31 | 1722952.7213 | 1285766.354 | 40818.1684 | 47205.5167 | 144221.0905 | 63749.2507 | 47573.3551 | 3.0596e-07 | 3.5384e-10 | 1.081e-06 | 4.7784e-07 | 3.566e-07
Pr-146 |  | 8049.9977 | 59680.5461 | 48384.5967 | 15699.9683 | 11351.9816 | 297.8499 | 2208.1802 | 1790.2301 | 580.8988 | 420.0233 | 1.5121e-10 | 1.121e-12 | 9.0882e-10 | 2.949e-10 | 2.1323e-10
Pr-147 |  | 34712.9491 | 92227.1622 | 113441.307 | 42913.0339 | 29195.5632 | 1284.3791 | 3412.405 | 4197.3284 | 1587.7823 | 1080.2358 | 3.6426e-10 | 9.678e-13 | 1.1904e-09 | 4.5031e-10 | 3.0637e-10
Pr-148 |  | 72910.4121 | 474053.6804 | 385604.6656 | 131465.4714 | 100703.2354 | 2697.6852 | 17539.9862 | 14267.3726 | 4864.2224 | 3726.0197 | 1.3164e-10 | 8.5591e-13 | 6.9621e-10 | 2.3736e-10 | 1.8182e-10
Pr-148m |  | 64232.4235 | 367646.4473 | 303491.3813 | 100454.1603 | 80558.9367 | 2376.5997 | 13602.9186 | 11229.1811 | 3716.8039 | 2980.6807 | 1.0179e-10 | 5.8263e-13 | 4.8096e-10 | 1.5919e-10 | 1.2767e-10
Pt-184 |  | 8155.4411 | 18957.1721 | 21514.47 | 9207.5474 | 6386.7805 | 301.7513 | 701.4154 | 796.0354 | 340.6793 | 236.3109 | 1.383e-10 | 3.2147e-13 | 3.6484e-10 | 1.5614e-10 | 1.0831e-10
Pt-186 |  | 1792.8907 | 5710.3432 | 6084.2416 | 2423.4265 | 1669.0185 | 66.337 | 211.2827 | 225.1169 | 89.6668 | 61.7537 | 2.2171e-10 | 7.0614e-13 | 7.5238e-10 | 2.9968e-10 | 2.0639e-10
Pt-187 |  | 1741.5396 | 4353.5514 | 4970.0144 | 2103.3944 | 1407.7513 | 64.437 | 161.0814 | 183.8905 | 77.8256 | 52.0868 | 2.4462e-10 | 6.1151e-13 | 6.9811e-10 | 2.9545e-10 | 1.9774e-10
Pt-188 |  | 104.3454 | 177.3599 | 217.2075 | 99.7884 | 71.965 | 3.8608 | 6.5623 | 8.0367 | 3.6922 | 2.6627 | 1.535e-09 | 2.609e-12 | 3.1952e-09 | 1.4679e-09 | 1.0586e-09
Pt-189 |  | 541.0939 | 1261.5521 | 1494.7721 | 641.0368 | 424.7386 | 20.0205 | 46.6774 | 55.3066 | 23.7184 | 15.7153 | 3.5532e-10 | 8.2842e-13 | 9.8157e-10 | 4.2095e-10 | 2.7891e-10
Pt-190 |  | . | . | . | . | . | . | . | . | . | . | . | . | . | . | .
Pt-191 |  | 199.4432 | 373.3014 | 461.6569 | 209.6302 | 141.1579 | 7.3794 | 13.8121 | 17.0813 | 7.7563 | 5.2228 | 8.1882e-10 | 1.5326e-12 | 1.8953e-09 | 8.6064e-10 | 5.7952e-10
Pt-193 |  | 8605282.217 | 50349.0464 | 3061217.1956 | 3154764.3747 | 2955038.5456 | 318395.442 | 1862.9147 | 113265.0362 | 116726.2819 | 109336.4262 | 0.23251 | 1.3604e-06 | 0.082714 | 0.085242 | 0.079845
Pt-193m |  | 52305.5536 | 24606.0754 | 50822.1272 | 26956.978 | 22049.3373 | 1935.3055 | 910.4248 | 1880.4187 | 997.4082 | 815.8255 | 3.3532e-07 | 1.5774e-10 | 3.2581e-07 | 1.7282e-07 | 1.4135e-07
Pt-195m |  | 1843.1873 | 1305.1872 | 2185.0916 | 1175.3366 | 941.9106 | 68.1979 | 48.2919 | 80.8484 | 43.4875 | 34.8507 | 1.1084e-08 | 7.8487e-12 | 1.314e-08 | 7.0679e-09 | 5.6642e-09
Pt-197 |  | 66087.45 | 57233.1329 | 101438.4686 | 49399.0639 | 37317.007 | 2445.2356 | 2117.6259 | 3753.2233 | 1827.7654 | 1380.7293 | 8.2776e-08 | 7.1686e-11 | 1.2705e-07 | 6.1874e-08 | 4.6741e-08
Pt-197m |  | 81695.9414 | 100398.6423 | 156276.3939 | 69702.0977 | 48549.8878 | 3022.7498 | 3714.7498 | 5782.2266 | 2578.9776 | 1796.3458 | 8.1802e-09 | 1.0053e-11 | 1.5648e-08 | 6.9792e-09 | 4.8613e-09
Pt-199 |  | 87099.3078 | 329436.3801 | 361714.4523 | 125977.2792 | 93142.265 | 3222.6744 | 12189.1461 | 13383.4347 | 4661.1593 | 3446.2638 | 2.8439e-09 | 1.0757e-11 | 1.1811e-08 | 4.1134e-09 | 3.0413e-09
Pt-200 |  | 20938.3425 | 26773.7568 | 37904.6715 | 17907.7249 | 13174.9037 | 774.7187 | 990.629 | 1402.4728 | 662.5858 | 487.4714 | 1.6732e-08 | 2.1395e-11 | 3.0289e-08 | 1.431e-08 | 1.0528e-08
Pt-202 |  | . | . | . | . | . | . | . | . | . | . | . | . | . | . | .
Pu-232 |  | 412216.2063 | 575755.7978 | 733790.4133 | 282592.6779 | 279361.018 | 15251.9996 | 21302.9645 | 27150.2453 | 10455.9291 | 10336.3577 | 1.7169e-08 | 2.3981e-11 | 3.0563e-08 | 1.177e-08 | 1.1636e-08
Pu-234 |  | 21458.4956 | 28846.7797 | 38152.33 | 14533.7539 | 14283.5389 | 793.9643 | 1067.3308 | 1411.6362 | 537.7489 | 528.4909 | 1.4124e-08 | 1.8987e-11 | 2.5112e-08 | 9.566e-09 | 9.4013e-09
Pu-235 |  | 231244.9483 | 314933.4657 | 433581.2408 | 161805.1813 | 154686.4729 | 8556.0631 | 11652.5382 | 16042.5059 | 5986.7917 | 5723.3995 | 7.3243e-09 | 9.9749e-12 | 1.3733e-08 | 5.1249e-09 | 4.8994e-09
Pu-236 |  | 411060.0858 | 21683.0103 | 318073.5017 | 178072.776 | 206310.6965 | 15209.2232 | 802.2714 | 11768.7196 | 6588.6927 | 7633.4958 | 0.00077631 | 4.095e-08 | 0.0006007 | 0.0003363 | 0.00038963
Pu-237 |  | 277.4894 | 303.2797 | 469.1875 | 174.3536 | 170.854 | 10.2671 | 11.2213 | 17.3599 | 6.4511 | 6.3216 | 2.2803e-08 | 2.4923e-11 | 3.8557e-08 | 1.4328e-08 | 1.404e-08
Pu-238 |  | 614614.423 | 23355.729 | 401187.4164 | 252987.6178 | 305202.0135 | 22740.7337 | 864.162 | 14843.9344 | 9360.5419 | 11292.4745 | 0.03592 | 1.365e-06 | 0.023447 | 0.014785 | 0.017837
Pu-239 |  | 458045.9826 | 76569.9318 | 584569.2003 | 235644.0956 | 209314.2627 | 16947.7014 | 2833.0875 | 21629.0604 | 8718.8315 | 7744.6277 | 7.3903 | 0.0012354 | 9.4317 | 3.802 | 3.3772
Pu-240 |  | 640165.2565 | 26096.1455 | 431599.8757 | 266938.5262 | 319977.6388 | 23686.1145 | 965.5574 | 15969.1954 | 9876.7255 | 11839.1726 | 2.8238 | 0.00011511 | 1.9038 | 1.1775 | 1.4114
Pu-241 |  | 43814286920.0936 | 50769397782.3373 | 77114153840.1514 | 28799190852.0512 | 27169123735.1797 | 1621128616.0435 | 1878467717.9465 | 2853223692.0856 | 1065570061.5259 | 1005257578.2017 | 424.2704 | 0.49162 | 746.7257 | 278.8735 | 263.0889
Pu-242 |  | 149384.5681 | 31086.6775 | 274975.3571 | 100608.142 | 87432.9724 | 5527.229 | 1150.2071 | 10174.0882 | 3722.5013 | 3235.02 | 37.9586 | 0.0078991 | 69.8712 | 25.5645 | 22.2167
Pu-243 |  | 304468.5556 | 364732.4683 | 508562.059 | 227043.2624 | 198488.5873 | 11265.3366 | 13495.1013 | 18816.7962 | 8400.6007 | 7344.0777 | 1.172e-07 | 1.404e-10 | 1.9577e-07 | 8.7398e-08 | 7.6406e-08
Pu-244 |  | 529.6553 | 987.741 | 1820.9447 | 514.7819 | 403.3829 | 19.5972 | 36.5464 | 67.375 | 19.0469 | 14.9252 | 28.9488 | 0.053986 | 99.5256 | 28.1359 | 22.0473
Pu-245 |  | 1041.2155 | 4386.4364 | 4145.5906 | 1377.3239 | 1120.5031 | 38.525 | 162.2981 | 153.3869 | 50.961 | 41.4586 | 8.5615e-10 | 3.6068e-12 | 3.4088e-09 | 1.1325e-09 | 9.2135e-10
Pu-246 |  | 185.1009 | 325.5673 | 402.1149 | 148.9073 | 132.0732 | 6.8487 | 12.046 | 14.8783 | 5.5096 | 4.8867 | 3.7865e-09 | 6.6599e-12 | 8.2258e-09 | 3.0461e-09 | 2.7017e-09
Ra-219 |  | 16193605075.3025 | 61302065331.7909 | 55747580998.3269 | 19992564502.3215 | 16301006713.9986 | 599163387.7862 | 2268176417.2763 | 2062660496.9381 | 739724886.5859 | 603137248.418 | 3.1488e-09 | 1.192e-11 | 1.084e-08 | 3.8874e-09 | 3.1696e-09
Ra-220 |  | 1.7369e+13 | 114814780372378 | 8.7781e+13 | 2.6802e+13 | 1.9656e+13 | 642643056899.363 | 4.2481e+12 | 3.2479e+12 | 991655843669.8149 | 727258871365.738 | 6.0729e-06 | 4.0144e-08 | 3.0692e-05 | 9.371e-06 | 6.8725e-06
Ra-221 |  | 67696011.8981 | 96500273.8932 | 137564646.5854 | 54161008.9062 | 46192365.6748 | 2504752.4402 | 3570510.134 | 5089891.9237 | 2003957.3295 | 1709117.53 | 3.7193e-08 | 5.3019e-11 | 7.558e-08 | 2.9757e-08 | 2.5379e-08
Ra-222 |  | 1610716290.5313 | 8448892183.4933 | 6512370934.2347 | 2144913734.1666 | 1837066766.1433 | 59596502.7497 | 312609010.7893 | 240957724.5667 | 79361808.1642 | 67971470.3473 | 1.2064e-06 | 6.3283e-09 | 4.8778e-06 | 1.6066e-06 | 1.376e-06
Ra-223 |  | 181.8671 | 400.2029 | 453.951 | 185.2151 | 146.0357 | 6.7291 | 14.8075 | 16.7962 | 6.853 | 5.4033 | 3.5561e-09 | 7.8252e-12 | 8.8762e-09 | 3.6215e-09 | 2.8555e-09
Ra-224 |  | 114503.6074 | 502317.4731 | 420378.1866 | 148131.3398 | 122066.115 | 4236.6335 | 18585.7465 | 15553.9929 | 5480.8596 | 4516.4463 | 7.2013e-07 | 3.1592e-09 | 2.6438e-06 | 9.3163e-07 | 7.677e-07
Ra-225 | SE | 11471.504 | 8930.9772 | 28206.5488 | 19474.6601 | 21379.8235 | 424.4456 | 330.4462 | 1043.6423 | 720.5624 | 791.0535 | 2.9502e-07 | 2.2969e-10 | 7.2541e-07 | 5.0085e-07 | 5.4984e-07
Ra-226 | Y | 3118.8247 | 638.1646 | 484.3122 | 178.6622 | 118.9173 | 115.3965 | 23.6121 | 17.9196 | 6.6105 | 4.3999 | 0.0031577 | 6.4613e-07 | 0.00049036 | 0.00018089 | 0.0001204
Ra-227 |  | 76745.2856 | 99667.0654 | 183270.6902 | 59184.44 | 46267.0037 | 2839.5756 | 3687.6814 | 6781.0155 | 2189.8243 | 1711.8791 | 3.9165e-09 | 5.0862e-12 | 9.3526e-09 | 3.0203e-09 | 2.3611e-09
Ra-228 |  | 700251.5426 | 5852.6563 | 60750.6528 | 63068.9915 | 66126.0993 | 25909.3071 | 216.5483 | 2247.7742 | 2333.5527 | 2446.6657 | 0.0025705 | 2.1484e-08 | 0.000223 | 0.00023151 | 0.00024274
Ra-230 |  | 110545.7158 | 234828.2241 | 286668.7402 | 111561.894 | 87662.5383 | 4090.1915 | 8688.6443 | 10606.7434 | 4127.7901 | 3243.5139 | 1.2597e-08 | 2.6759e-11 | 3.2666e-08 | 1.2712e-08 | 9.9891e-09
Rb-77 |  | 35853.2165 | 142495.7943 | 134811.4952 | 54382.7975 | 38891.552 | 1326.569 | 5272.3444 | 4988.0253 | 2012.1635 | 1438.9874 | 5.5445e-11 | 2.2036e-13 | 2.0848e-10 | 8.41e-11 | 6.0144e-11
Rb-78 |  | 1449.2748 | 12638.0958 | 10044.1014 | 3230.0383 | 2245.9842 | 53.6232 | 467.6095 | 371.6318 | 119.5114 | 83.1014 | 1.0635e-11 | 9.2741e-14 | 7.3705e-11 | 2.3703e-11 | 1.6481e-11
Rb-78m |  | 4787.4126 | 35990.4031 | 27718.6243 | 9082.5668 | 6746.0585 | 177.1343 | 1331.6449 | 1025.5891 | 336.055 | 249.6042 | 1.1419e-11 | 8.5841e-14 | 6.6112e-11 | 2.1663e-11 | 1.609e-11
Rb-79 |  | 4987.4142 | 19646.2611 | 19336.7522 | 6894.6812 | 5481.388 | 184.5343 | 726.9117 | 715.4598 | 255.1032 | 202.8114 | 4.8066e-11 | 1.8934e-13 | 1.8636e-10 | 6.6448e-11 | 5.2827e-11
Rb-80 |  | 1215239.332 | 7271302.0448 | 6010502.2197 | 1985845.6305 | 1663099.0488 | 44963.8553 | 269038.1757 | 222388.5821 | 73476.2883 | 61534.6648 | 2.883e-10 | 1.725e-12 | 1.4259e-09 | 4.7112e-10 | 3.9455e-10
Rb-81 |  | 2810.8651 | 7980.3049 | 11481.012 | 3700.2873 | 2860.4696 | 104.002 | 295.2713 | 424.7974 | 136.9106 | 105.8374 | 3.3302e-10 | 9.4546e-13 | 1.3602e-09 | 4.3839e-10 | 3.3889e-10
Rb-81m |  | 1410015.6331 | 1876917.1698 | 3988473.3996 | 1354056.2898 | 1186290.5564 | 52170.5784 | 69445.9353 | 147573.5158 | 50100.0827 | 43892.7506 | 1.8557e-08 | 2.4702e-11 | 5.2492e-08 | 1.7821e-08 | 1.5613e-08
Rb-82 |  | 902911.0125 | 4751922.2759 | 4661425.1155 | 1603383.1346 | 1233294.7603 | 33407.7075 | 175821.1242 | 172472.7293 | 59325.176 | 45631.9061 | 5.021e-10 | 2.6425e-12 | 2.5922e-09 | 8.9163e-10 | 6.8582e-10
Rb-82m |  | 55.9497 | 349.4795 | 304.7803 | 101.4449 | 76.4995 | 2.0701 | 12.9307 | 11.2769 | 3.7535 | 2.8305 | 9.4908e-12 | 5.9283e-14 | 5.17e-11 | 1.7208e-11 | 1.2977e-11
Rb-83 |  | 3.5993 | 12.3591 | 15.6814 | 4.9441 | 3.6792 | 0.13317 | 0.45729 | 0.58021 | 0.18293 | 0.13613 | 1.9755e-10 | 6.7833e-13 | 8.6067e-10 | 2.7135e-10 | 2.0193e-10
Rb-84 |  | 5.8316 | 23.158 | 28.3097 | 9.7736 | 7.3284 | 0.21577 | 0.85685 | 1.0475 | 0.36162 | 0.27115 | 1.2314e-10 | 4.8901e-13 | 5.978e-10 | 2.0638e-10 | 1.5475e-10
Rb-84m |  | 25860.8631 | 120863.1514 | 106064.3365 | 35436.9099 | 28922.188 | 956.8519 | 4471.9366 | 3924.3805 | 1311.1657 | 1070.121 | 2.3446e-10 | 1.0958e-12 | 9.6159e-10 | 3.2128e-10 | 2.6221e-10
Rb-86 |  | 966.2818 | 4232.4018 | 5270.1336 | 2007.0034 | 1462.9359 | 35.7524 | 156.5989 | 194.9949 | 74.2591 | 54.1286 | 1.1884e-08 | 5.2053e-11 | 6.4815e-08 | 2.4683e-08 | 1.7992e-08
Rb-86m |  | 439751.959 | 3137751.4122 | 2315502.9885 | 711377.7624 | 534113.0357 | 16270.8225 | 116096.8023 | 85673.6106 | 26320.9772 | 19762.1823 | 2.0489e-10 | 1.462e-12 | 1.0789e-09 | 3.3145e-10 | 2.4886e-10
Rb-87 |  | . | . | . | . | . | . | . | . | . | . | . | . | . | . | .
Rb-88 |  | 41389.8792 | 318939.3726 | 274720.5023 | 97863.1861 | 68130.0407 | 1531.4255 | 11800.7568 | 10164.6586 | 3620.9379 | 2520.8115 | 3.4499e-10 | 2.6584e-12 | 2.2899e-09 | 8.1571e-10 | 5.6788e-10
Rb-89 |  | 3625.8598 | 30611.462 | 23153.2534 | 8150.5436 | 5757.3075 | 134.1568 | 1132.6241 | 856.6704 | 301.5701 | 213.0204 | 2.6045e-11 | 2.1988e-13 | 1.6631e-10 | 5.8545e-11 | 4.1355e-11
Rb-90 |  | 36204.072 | 384937.6925 | 291277.1932 | 99837.9951 | 67115.5355 | 1339.5507 | 14242.6946 | 10777.2561 | 3694.0058 | 2483.2748 | 4.571e-11 | 4.8601e-13 | 3.6775e-10 | 1.2605e-10 | 8.4737e-11
Rb-90m |  | 6630.4989 | 63313.746 | 47337.9404 | 16085.2633 | 11142.0918 | 245.3285 | 2342.6086 | 1751.5038 | 595.1547 | 412.2574 | 1.367e-11 | 1.3053e-13 | 9.7594e-11 | 3.3162e-11 | 2.2971e-11
Re-178 |  | 5512.6628 | 22304.8117 | 22920.4865 | 8876.5564 | 5918.3067 | 203.9685 | 825.278 | 848.058 | 328.4326 | 218.9773 | 6.9001e-11 | 2.7919e-13 | 2.8689e-10 | 1.1111e-10 | 7.4079e-11
Re-179 |  | 4983.1854 | 20159.9891 | 19671.932 | 7328.8657 | 5115.4602 | 184.3779 | 745.9196 | 727.8615 | 271.168 | 189.272 | 9.2661e-11 | 3.7487e-13 | 3.6579e-10 | 1.3628e-10 | 9.5121e-11
Re-180 |  | 43335.5073 | 158311.989 | 166093.8897 | 66716.8372 | 44119.397 | 1603.4138 | 5857.5436 | 6145.4739 | 2468.523 | 1632.4177 | 1.0139e-10 | 3.7041e-13 | 3.8861e-10 | 1.561e-10 | 1.0323e-10
Re-181 |  | 127.8037 | 414.0876 | 436.6878 | 172.2513 | 120.6457 | 4.7287 | 15.3212 | 16.1575 | 6.3733 | 4.4639 | 1.4714e-10 | 4.7674e-13 | 5.0276e-10 | 1.9831e-10 | 1.389e-10
Re-182 |  | 8.986 | 30.9114 | 31.0622 | 12.6264 | 8.6645 | 0.33248 | 1.1437 | 1.1493 | 0.46718 | 0.32059 | 3.3456e-11 | 1.1509e-13 | 1.1565e-10 | 4.701e-11 | 3.2259e-11
Re-182m |  | 130.4552 | 434.0627 | 461.372 | 195.5134 | 123.7928 | 4.8268 | 16.0603 | 17.0708 | 7.234 | 4.5803 | 9.6381e-11 | 3.2069e-13 | 3.4086e-10 | 1.4445e-10 | 9.1459e-11
Re-183 |  | 26.0248 | 30.0789 | 41.932 | 21.7597 | 16.2544 | 0.96292 | 1.1129 | 1.5515 | 0.80511 | 0.60141 | 2.5574e-09 | 2.9558e-12 | 4.1206e-09 | 2.1383e-09 | 1.5973e-09
Re-184 |  | 2.979 | 10.7568 | 11.1759 | 4.5179 | 2.9923 | 0.11022 | 0.398 | 0.41351 | 0.16716 | 0.11071 | 1.5979e-10 | 5.7697e-13 | 5.9945e-10 | 2.4233e-10 | 1.605e-10
Re-184m |  | 2.9269 | 6.9313 | 8.1741 | 3.4116 | 2.3285 | 0.10829 | 0.25646 | 0.30244 | 0.12623 | 0.086154 | 6.9819e-10 | 1.6534e-12 | 1.9499e-09 | 8.1382e-10 | 5.5545e-10
Re-186 |  | 26881.9112 | 16805.311 | 43177.1384 | 21436.9971 | 16925.0356 | 994.6307 | 621.7965 | 1597.5541 | 793.1689 | 626.2263 | 1.4262e-07 | 8.916e-11 | 2.2907e-07 | 1.1373e-07 | 8.9795e-08
Re-186m |  | 442.1858 | 142.1706 | 349.2051 | 200.5104 | 168.8696 | 16.3609 | 5.2603 | 12.9206 | 7.4189 | 6.2482 | 0.046058 | 1.4808e-05 | 0.036373 | 0.020885 | 0.017589
Re-187 |  | . | . | . | . | . | . | . | . | . | . | . | . | . | . | .
Re-188 |  | 18899.6379 | 26080.3444 | 52110.4889 | 23396.6584 | 17517.9303 | 699.2866 | 964.9727 | 1928.0881 | 865.6764 | 648.1634 | 1.9312e-08 | 2.6649e-11 | 5.3246e-08 | 2.3907e-08 | 1.79e-08
Re-188m |  | 750581.1346 | 532710.2756 | 852422.5797 | 487082.0964 | 390175.1341 | 27771.502 | 19710.2802 | 31539.6354 | 18022.0376 | 14436.48 | 1.3975e-08 | 9.9182e-12 | 1.5871e-08 | 9.0686e-09 | 7.2644e-09
Re-189 |  | 14869.6329 | 30398.7721 | 41970.3479 | 16558.1807 | 12811.7318 | 550.1764 | 1124.7546 | 1552.9029 | 612.6527 | 474.0341 | 2.1828e-08 | 4.4625e-11 | 6.1612e-08 | 2.4307e-08 | 1.8807e-08
Re-190 |  | 21104.6195 | 116828.4715 | 94736.7756 | 32561.4032 | 25682.9608 | 780.8709 | 4322.6534 | 3505.2607 | 1204.7719 | 950.2695 | 6.6221e-11 | 3.6658e-13 | 2.9726e-10 | 1.0217e-10 | 8.0587e-11
Re-190m |  | 654.6646 | 2742.3259 | 2568.887 | 921.5121 | 690.7566 | 24.2226 | 101.4661 | 95.0488 | 34.0959 | 25.558 | 1.2723e-10 | 5.3294e-13 | 4.9923e-10 | 1.7908e-10 | 1.3424e-10
Rh-100 |  | 23.919 | 155.7486 | 141.007 | 42.174 | 30.5234 | 0.885 | 5.7627 | 5.2173 | 1.5604 | 1.1294 | 1.5902e-11 | 1.0355e-13 | 9.3747e-11 | 2.8039e-11 | 2.0293e-11
Rh-100m |  | 3312911.1409 | 4156003.7137 | 8404944.2121 | 2295905.6357 | 1736857.449 | 122577.7122 | 153772.1374 | 310982.9358 | 84948.5085 | 64263.7256 | 8.1184e-09 | 1.0184e-11 | 2.0597e-08 | 5.6262e-09 | 4.2562e-09
Rh-101 |  | 2.5318 | 6.0035 | 5.9898 | 2.0716 | 1.9041 | 0.093676 | 0.22213 | 0.22162 | 0.076648 | 0.070452 | 2.3628e-09 | 5.6027e-12 | 5.5899e-09 | 1.9333e-09 | 1.777e-09
Rh-101m |  | 144.2185 | 466.9039 | 514.7857 | 147.8714 | 127.4311 | 5.3361 | 17.2754 | 19.0471 | 5.4712 | 4.7149 | 4.8495e-10 | 1.57e-12 | 1.731e-09 | 4.9723e-10 | 4.285e-10
Rh-102 |  | 3.0072 | 11.6903 | 13.2814 | 3.6543 | 2.8369 | 0.11127 | 0.43254 | 0.49141 | 0.13521 | 0.10496 | 4.8707e-10 | 1.8935e-12 | 2.1512e-09 | 5.9189e-10 | 4.5949e-10
Rh-102m |  | 0.095692 | 0.56875 | 0.49394 | 0.15114 | 0.11667 | 0.0035406 | 0.021044 | 0.018276 | 0.0055921 | 0.0043168 | 1.0227e-10 | 6.0783e-13 | 5.2788e-10 | 1.6152e-10 | 1.2469e-10
Rh-103m |  | 5137172657.5291 | 198429301.5569 | 2413969778.7579 | 1733036859.4 | 1979175459.861 | 190075388.3286 | 7341884.1576 | 89316881.814 | 64122363.7978 | 73229492.0149 | 0.00015817 | 6.1097e-09 | 7.4326e-05 | 5.336e-05 | 6.0939e-05
Rh-104 |  | 754198114.4184 | 695512361.8934 | 2222067719.7239 | 992350331.6089 | 842953880.5021 | 27905330.2335 | 25733957.3901 | 82216505.6298 | 36716962.2695 | 31189293.5786 | 2.9458e-07 | 2.7166e-10 | 8.6793e-07 | 3.8761e-07 | 3.2925e-07
Rh-104m |  | 13282464.0974 | 6514755.3935 | 14666476.9029 | 7526949.4677 | 7853233.2548 | 491451.1716 | 241045.9496 | 542659.6454 | 278497.1303 | 290569.6304 | 3.1938e-08 | 1.5665e-11 | 3.5266e-08 | 1.8099e-08 | 1.8883e-08
Rh-105 |  | 6837.6044 | 38347.1743 | 28229.6941 | 9193.397 | 7935.9452 | 252.9914 | 1418.8454 | 1044.4987 | 340.1557 | 293.63 | 8.1145e-09 | 4.5508e-11 | 3.3501e-08 | 1.091e-08 | 9.4179e-09
Rh-106 |  | 6249682.1987 | 28381044.683 | 30332742.03 | 10229190.5254 | 7664496.6426 | 231238.2414 | 1050098.6533 | 1122311.4551 | 378480.0494 | 283586.3758 | 1.7528e-09 | 7.9598e-12 | 8.5072e-09 | 2.8689e-09 | 2.1496e-09
Rh-106m |  | 160.3411 | 1255.3215 | 916.0652 | 297.5153 | 218.8776 | 5.9326 | 46.4469 | 33.8944 | 11.0081 | 8.0985 | 1.1861e-11 | 9.2861e-14 | 6.7765e-11 | 2.2008e-11 | 1.6191e-11
Rh-107 |  | 41085.8614 | 211547.5834 | 175235.0458 | 57257.1253 | 48585.2144 | 1520.1769 | 7827.2606 | 6483.6967 | 2118.5136 | 1797.6529 | 5.082e-10 | 2.6167e-12 | 2.1675e-09 | 7.0823e-10 | 6.0097e-10
Rh-108 |  | 3931966.0096 | 18896377.2283 | 18514162.5119 | 6183755.0589 | 4923002.9031 | 145482.7424 | 699165.9574 | 685024.0129 | 228798.9372 | 182151.1074 | 6.3342e-10 | 3.0441e-12 | 2.9826e-09 | 9.9618e-10 | 7.9308e-10
Rh-109 |  | 683918.4763 | 2483074.0281 | 2564122.1052 | 875522.0579 | 739336.7233 | 25304.9836 | 91873.739 | 94872.5179 | 32394.3161 | 27355.4588 | 5.2951e-10 | 1.9225e-12 | 1.9852e-09 | 6.7785e-10 | 5.7241e-10
Rh-94 |  | 20640.5925 | 159990.0895 | 121086.3074 | 41653.3244 | 30892.6939 | 763.7019 | 5919.6333 | 4480.1934 | 1541.173 | 1143.0297 | 1.2162e-11 | 9.4271e-14 | 7.1348e-11 | 2.4543e-11 | 1.8203e-11
Rh-95 |  | 10596.7781 | 72858.081 | 61535.277 | 20482.3617 | 15131.4237 | 392.0808 | 2695.749 | 2276.8052 | 757.8474 | 559.8627 | 2.6922e-11 | 1.851e-13 | 1.5633e-10 | 5.2037e-11 | 3.8442e-11
Rh-95m |  | 124927.1968 | 954478.748 | 752267.7375 | 226520.2887 | 161206.3919 | 4622.3063 | 35315.7137 | 27833.9063 | 8381.2507 | 5964.6365 | 1.2392e-10 | 9.4678e-13 | 7.462e-10 | 2.2469e-10 | 1.5991e-10
Rh-96 |  | 1473.2106 | 10937.9871 | 8385.6865 | 2744.1971 | 2127.8958 | 54.5088 | 404.7055 | 310.2704 | 101.5353 | 78.7321 | 7.4589e-12 | 5.5379e-14 | 4.2457e-11 | 1.3894e-11 | 1.0774e-11
Rh-96m |  | 123332.2732 | 680619.849 | 673073.8402 | 210352.8869 | 154641.1877 | 4563.2941 | 25182.9344 | 24903.7321 | 7783.0568 | 5721.7239 | 9.5242e-11 | 5.256e-13 | 5.1977e-10 | 1.6244e-10 | 1.1942e-10
Rh-97 |  | 3938.4184 | 21752.9325 | 20156.1298 | 6114.2573 | 4775.0121 | 145.7215 | 804.8585 | 745.7768 | 226.2275 | 176.6754 | 6.2479e-11 | 3.4509e-13 | 3.1976e-10 | 9.6997e-11 | 7.5751e-11
Rh-97m |  | 1072.5372 | 6212.5177 | 5716.7397 | 1803.4957 | 1348.171 | 39.6839 | 229.8632 | 211.5194 | 66.7293 | 49.8823 | 2.5605e-11 | 1.4831e-13 | 1.3648e-10 | 4.3056e-11 | 3.2186e-11
Rh-98 |  | 12796.8554 | 84776.5684 | 68056.3926 | 21930.9244 | 18046.6075 | 473.4837 | 3136.733 | 2518.0865 | 811.4442 | 667.7245 | 5.8123e-11 | 3.8506e-13 | 3.0911e-10 | 9.961e-11 | 8.1968e-11
Rh-99 |  | 13.4156 | 44.3526 | 49.8335 | 14.7166 | 11.8786 | 0.49638 | 1.641 | 1.8438 | 0.54451 | 0.43951 | 1.6404e-10 | 5.4231e-13 | 6.0932e-10 | 1.7994e-10 | 1.4524e-10
Rh-99m |  | 1034.231 | 4184.1552 | 4360.5575 | 1265.422 | 1050.4957 | 38.2665 | 154.8137 | 161.3406 | 46.8206 | 38.8683 | 1.5382e-10 | 6.2229e-13 | 6.4853e-10 | 1.882e-10 | 1.5624e-10
Rn-207 |  | 14361.8426 | 62761.0581 | 59046.5707 | 21270.5253 | 16029.5716 | 531.3882 | 2322.1592 | 2184.7231 | 787.0094 | 593.0941 | 1.465e-10 | 6.4018e-13 | 6.023e-10 | 2.1697e-10 | 1.6351e-10
Rn-209 |  | 3304.673 | 15444.1685 | 14537.6782 | 5223.612 | 3817.4392 | 122.2729 | 571.4342 | 537.8941 | 193.2736 | 141.2453 | 1.0486e-10 | 4.9007e-13 | 4.6131e-10 | 1.6575e-10 | 1.2113e-10
Rn-210 |  | 198597.4379 | 728399.1549 | 760103.0592 | 279295.8853 | 202702.0782 | 7348.1052 | 26950.7687 | 28123.8132 | 10333.9478 | 7499.9769 | 3.1993e-08 | 1.1734e-10 | 1.2245e-07 | 4.4993e-08 | 3.2654e-08
Rn-211 |  | 51.421 | 265.2793 | 242.6034 | 86.6487 | 63.1133 | 1.9026 | 9.8153 | 8.9763 | 3.206 | 2.3352 | 5.0633e-11 | 2.6121e-13 | 2.3888e-10 | 8.532e-11 | 6.2146e-11
Rn-212 |  | 57031149755.5912 | 435362602953.654 | 311385761784.547 | 102343036559.586 | 82708846923.1209 | 2110152540.9569 | 16108416309.2852 | 11521273186.0282 | 3786692352.7047 | 3060227336.1555 | 0.0015394 | 1.1751e-05 | 0.008405 | 0.0027625 | 0.0022325
Rn-215 |  | . | . | . | . | . | . | . | . | . | . | . | . | . | . | .
Rn-216 |  | . | . | . | . | . | . | . | . | . | . | . | . | . | . | .
Rn-217 |  | . | . | . | . | . | . | . | . | . | . | . | . | . | . | .
Rn-218 | SE | 430918798283702 | 3108618494240750 | 2255897676336710 | 720347143957655 | 585844191718577 | 15943995536497 | 115018884286908 | 8.3468e+13 | 2.6653e+13 | 2.1676e+13 | 0.00029193 | 2.1059e-06 | 0.0015283 | 0.000488 | 0.00039688
Rn-219 |  | 117275482.7845 | 1824365275.9854 | 1486062919.1597 | 501419177.046 | 405774088.1534 | 4339192.863 | 67501515.2115 | 54984328.0089 | 18552509.5507 | 15013641.2617 | 9.0302e-09 | 1.4048e-10 | 1.1443e-07 | 3.8609e-08 | 3.1245e-08
Rn-220 |  | 358528341838.573 | 2458288481.9617 | 1990239903.2332 | 682406817.0259 | 370743186.2231 | 13265548648.0272 | 90956673.8326 | 73638876.4196 | 25249052.23 | 13717497.8903 | 0.00038938 | 2.6698e-09 | 2.1615e-06 | 7.4113e-07 | 4.0264e-07
Rn-222 | Y | 146736351.4443 | 1015423889.7743 | 765984299.702 | 230951512.3876 | 160277703.9604 | 5429245.0034 | 37570683.9216 | 28341419.089 | 8545205.9583 | 5930275.0465 | 0.00095547 | 6.6119e-06 | 0.0049877 | 0.0015038 | 0.0010436
Rn-223 |  | 33793.104 | 81901.6235 | 116809.693 | 41160.9627 | 31027.5942 | 1250.3448 | 3030.3601 | 4321.9586 | 1522.9556 | 1148.021 | 9.7553e-10 | 2.3643e-12 | 3.372e-09 | 1.1882e-09 | 8.957e-10
Ru-103 |  | 8.7882 | 61.9708 | 46.1905 | 13.7899 | 9.6884 | 0.32516 | 2.2929 | 1.709 | 0.51023 | 0.35847 | 2.7262e-10 | 1.9224e-12 | 1.4329e-09 | 4.2777e-10 | 3.0054e-10
Ru-106 |  | . | . | . | . | . | . | . | . | . | . | . | . | . | . | .
Ru-107 |  | 325519.9555 | 1648732.2199 | 1555074.2001 | 552349.1347 | 429856.7153 | 12044.2384 | 61003.0921 | 57537.7454 | 20436.918 | 15904.6985 | 6.9582e-10 | 3.5243e-12 | 3.3241e-09 | 1.1807e-09 | 9.1884e-10
Ru-108 |  | 3224856.9705 | 5453930.7242 | 8205693.5752 | 3330879.4779 | 2869184.8416 | 119319.7079 | 201795.4368 | 303610.6623 | 123242.5407 | 106159.8391 | 8.4421e-09 | 1.4277e-11 | 2.1481e-08 | 8.7196e-09 | 7.511e-09
Ru-92 |  | 9151.2121 | 35082.7681 | 34698.0754 | 11414.1551 | 9321.1478 | 338.5948 | 1298.0624 | 1283.8288 | 422.3237 | 344.8825 | 1.6371e-11 | 6.2759e-14 | 6.2071e-11 | 2.0419e-11 | 1.6674e-11
S-35 |  | . | . | . | . | . | . | . | . | . | . | . | . | . | . | .
S-37 |  | 13139.5101 | 153543.1171 | 118631.7596 | 40145.4711 | 26164.9048 | 486.1619 | 5681.0953 | 4389.3751 | 1485.3824 | 968.1015 | 1.3079e-11 | 1.5284e-13 | 1.1809e-10 | 3.9961e-11 | 2.6044e-11
S-38 |  | 772.6857 | 7758.9733 | 5916.8295 | 1981.2273 | 1314.8664 | 28.5894 | 287.082 | 218.9227 | 73.3054 | 48.6501 | 2.6638e-11 | 2.6749e-13 | 2.0398e-10 | 6.8302e-11 | 4.533e-11
Sb-111 |  | 95307.374 | 435009.9571 | 385301.5062 | 136664.3418 | 98474.8256 | 3526.3728 | 16095.3684 | 14256.1557 | 5056.5806 | 3643.5685 | 7.0447e-11 | 3.2154e-13 | 2.848e-10 | 1.0102e-10 | 7.2788e-11
Sb-113 |  | 25049.2015 | 126031.1463 | 118008.6777 | 36007.6771 | 24506.6496 | 926.8205 | 4663.1524 | 4366.3211 | 1332.2841 | 906.746 | 1.0058e-10 | 5.0604e-13 | 4.7383e-10 | 1.4458e-10 | 9.8399e-11
Sb-114 |  | 15161.4554 | 103325.3189 | 84469.3382 | 29120.1358 | 20844.5095 | 560.9739 | 3823.0368 | 3125.3655 | 1077.445 | 771.2469 | 3.2135e-11 | 2.19e-13 | 1.7903e-10 | 6.172e-11 | 4.418e-11
Sb-115 |  | 7576.6383 | 33773.6786 | 34397.472 | 10069.6354 | 6546.908 | 280.3356 | 1249.6261 | 1272.7065 | 372.5765 | 242.2356 | 1.49e-10 | 6.6418e-13 | 6.7644e-10 | 1.9802e-10 | 1.2875e-10
Sb-116 |  | 4510.1634 | 27336.0994 | 24919.4841 | 8358.8508 | 5610.2248 | 166.876 | 1011.4357 | 922.0209 | 309.2775 | 207.5783 | 4.4036e-11 | 2.669e-13 | 2.4331e-10 | 8.1614e-11 | 5.4777e-11
Sb-116m |  | 336.2713 | 1836.1129 | 1631.7098 | 544.8853 | 377.519 | 12.442 | 67.9362 | 60.3733 | 20.1608 | 13.9682 | 1.253e-11 | 6.8419e-14 | 6.0802e-11 | 2.0304e-11 | 1.4067e-11
Sb-117 |  | 11612.4942 | 25538.8015 | 29506.518 | 10680.2858 | 7597.1475 | 429.6623 | 944.9357 | 1091.7412 | 395.1706 | 281.0945 | 1.216e-09 | 2.6742e-12 | 3.0897e-09 | 1.1184e-09 | 7.9552e-10
Sb-118 |  | 995030.9189 | 1603129.5663 | 2714761.238 | 791309.0212 | 456075.6246 | 36816.144 | 59315.794 | 100446.1658 | 29278.4338 | 16874.7981 | 2.2518e-09 | 3.6279e-12 | 6.1435e-09 | 1.7907e-09 | 1.0321e-09
Sb-118m |  | 85.4953 | 428.8196 | 409.2115 | 135.8871 | 90.7704 | 3.1633 | 15.8663 | 15.1408 | 5.0278 | 3.3585 | 1.6123e-11 | 8.0869e-14 | 7.7171e-11 | 2.5626e-11 | 1.7118e-11
Sb-119 |  | 641706.7039 | 32872.5334 | 257131.3221 | 191744.3373 | 164611.7946 | 23743.148 | 1216.2837 | 9513.8589 | 7094.5405 | 6090.6364 | 9.3215e-07 | 4.7751e-11 | 3.7351e-07 | 2.7853e-07 | 2.3912e-07
Sb-120 |  | 307072.8791 | 337262.1058 | 641832.1004 | 177639.1582 | 98193.4176 | 11361.6965 | 12478.6979 | 23747.7877 | 6572.6489 | 3633.1565 | 3.1192e-09 | 3.4259e-12 | 6.5197e-09 | 1.8045e-09 | 9.9745e-10
Sb-120m |  | 3.3179 | 15.9906 | 14.0219 | 5.129 | 3.5689 | 0.12276 | 0.59165 | 0.51881 | 0.18977 | 0.13205 | 1.7593e-11 | 8.4788e-14 | 7.4349e-11 | 2.7196e-11 | 1.8924e-11
Sb-122 |  | 177.5278 | 1110.6389 | 929.1492 | 289.6861 | 218.9008 | 6.5685 | 41.0936 | 34.3785 | 10.7184 | 8.0993 | 4.5255e-10 | 2.8312e-12 | 2.3686e-09 | 7.3846e-10 | 5.5802e-10
Sb-122m |  | 5896901.0271 | 3190660.1692 | 5905749.2079 | 3363062.0516 | 2599798.4368 | 218185.338 | 118054.4263 | 218512.7207 | 124433.2959 | 96192.5422 | 1.6062e-08 | 8.6908e-12 | 1.6086e-08 | 9.1604e-09 | 7.0814e-09
Sb-124 |  | 0.72635 | 6.0922 | 4.4737 | 1.4337 | 1.0876 | 0.026875 | 0.22541 | 0.16553 | 0.053049 | 0.040241 | 4.1594e-11 | 3.4886e-13 | 2.5618e-10 | 8.2102e-11 | 6.228e-11
Sb-124m |  | 458275.2991 | 2937317.1338 | 2360332.1254 | 740918.0945 | 566313.4685 | 16956.1861 | 108680.734 | 87332.2886 | 27413.9695 | 20953.5983 | 4.6923e-10 | 3.0075e-12 | 2.4167e-09 | 7.5862e-10 | 5.7985e-10
Sb-124n |  | 2.7597e+13 | 1.0783e+12 | 9.263e+12 | 9.3055e+12 | 8.4489e+12 | 1.0211e+12 | 39896035258.0786 | 342730781963.431 | 344301789216.463 | 312610501141.939 | 0.36824 | 1.4388e-05 | 0.1236 | 0.12417 | 0.11274
Sb-125 |  | 1.8363 | 7.4524 | 7.5078 | 2.3458 | 1.6536 | 0.067942 | 0.27574 | 0.27779 | 0.086794 | 0.061183 | 1.7729e-09 | 7.1953e-12 | 7.2488e-09 | 2.2648e-09 | 1.5965e-09
Sb-126 |  | 1.0947 | 8.2106 | 5.9494 | 1.933 | 1.5437 | 0.040503 | 0.30379 | 0.22013 | 0.071523 | 0.057115 | 1.3067e-11 | 9.8012e-14 | 7.102e-11 | 2.3075e-11 | 1.8427e-11
Sb-126m |  | 3044.4106 | 21443.7849 | 16255.0376 | 5223.5283 | 4233.7322 | 112.6432 | 793.42 | 601.4364 | 193.2705 | 156.6481 | 3.9133e-11 | 2.7564e-13 | 2.0894e-10 | 6.7144e-11 | 5.4421e-11
Sb-127 |  | 50.702 | 349.1371 | 267.3214 | 85.7453 | 65.3552 | 1.876 | 12.9181 | 9.8909 | 3.1726 | 2.4181 | 1.9018e-10 | 1.3096e-12 | 1.0027e-09 | 3.2162e-10 | 2.4514e-10
Sb-128 |  | 29.0031 | 216.5544 | 157.0492 | 51.5176 | 40.1836 | 1.0731 | 8.0125 | 5.8108 | 1.9062 | 1.4868 | 1.0691e-11 | 7.9828e-14 | 5.7893e-11 | 1.8991e-11 | 1.4813e-11
Sb-128m |  | 3796.2116 | 26782.5261 | 20153.4758 | 6702.2307 | 5263.523 | 140.4598 | 990.9535 | 745.6786 | 247.9825 | 194.7504 | 2.6921e-11 | 1.8993e-13 | 1.4292e-10 | 4.753e-11 | 3.7327e-11
Sb-129 |  | 339.6449 | 2747.3246 | 2019.9825 | 679.534 | 498.411 | 12.5669 | 101.651 | 74.7394 | 25.1428 | 18.4412 | 6.162e-11 | 4.9843e-13 | 3.6647e-10 | 1.2328e-10 | 9.0424e-11
Sb-130 |  | 358.8651 | 2529.0925 | 1880.1046 | 643.4733 | 488.4176 | 13.278 | 93.5764 | 69.5639 | 23.8085 | 18.0715 | 9.8169e-12 | 6.9184e-14 | 5.1431e-11 | 1.7602e-11 | 1.3361e-11
Sb-130m |  | 3730.6164 | 27419.8205 | 20688.5071 | 7203.5773 | 5329.3131 | 138.0328 | 1014.5334 | 765.4748 | 266.5324 | 197.1846 | 1.6277e-11 | 1.1963e-13 | 9.0264e-11 | 3.1429e-11 | 2.3252e-11
Sb-131 |  | 2189.1861 | 17723.6968 | 13171.1809 | 4497.8029 | 3308.3701 | 80.9999 | 655.7768 | 487.3337 | 166.4187 | 122.4097 | 3.5184e-11 | 2.8485e-13 | 2.1169e-10 | 7.2288e-11 | 5.3172e-11
Sb-133 |  | 14001.227 | 121088.3351 | 90311.7154 | 30829.1066 | 21979.7633 | 518.0454 | 4480.2684 | 3341.5335 | 1140.6769 | 813.2512 | 2.48e-11 | 2.1448e-13 | 1.5997e-10 | 5.4608e-11 | 3.8933e-11
Sc-42m |  | 17204.7496 | 133306.2843 | 101381.99 | 33485.6915 | 24781.8878 | 636.5757 | 4932.3325 | 3751.1336 | 1238.9706 | 916.9298 | 3.9778e-12 | 3.0821e-14 | 2.344e-11 | 7.742e-12 | 5.7296e-12
Sc-43 |  | 4764.097 | 27180.8484 | 22509.3857 | 7142.3132 | 5910.8011 | 176.2716 | 1005.6914 | 832.8473 | 264.2656 | 218.6996 | 2.5478e-10 | 1.4536e-12 | 1.2038e-09 | 3.8196e-10 | 3.161e-10
Sc-44 |  | 446.8322 | 3252.573 | 2494.5114 | 896.2053 | 654.909 | 16.5328 | 120.3452 | 92.2969 | 33.1596 | 24.2316 | 2.4948e-11 | 1.816e-13 | 1.3928e-10 | 5.0039e-11 | 3.6566e-11
Sc-44m |  | 297.0945 | 1767.3398 | 1301.3952 | 434.5434 | 353.3655 | 10.9925 | 65.3916 | 48.1516 | 16.0781 | 13.0745 | 2.4489e-10 | 1.4568e-12 | 1.0727e-09 | 3.5819e-10 | 2.9127e-10
Sc-46 |  | 0.46588 | 3.8228 | 2.7643 | 0.97977 | 0.70666 | 0.017238 | 0.14144 | 0.10228 | 0.036251 | 0.026146 | 1.3775e-11 | 1.1303e-13 | 8.1733e-11 | 2.8969e-11 | 2.0894e-11
Sc-47 |  | 1025.0779 | 3930.1171 | 2945.9437 | 1216.651 | 1023.1985 | 37.9279 | 145.4143 | 108.9999 | 45.0161 | 37.8583 | 1.2378e-09 | 4.7458e-12 | 3.5574e-09 | 1.4692e-09 | 1.2356e-09
Sc-48 |  | 8.0041 | 64.795 | 47.3503 | 16.966 | 12.1962 | 0.29615 | 2.3974 | 1.752 | 0.62774 | 0.45126 | 5.3628e-12 | 4.3413e-14 | 3.1725e-11 | 1.1367e-11 | 8.1715e-12
Sc-49 |  | 1048555026.7691 | 500073906.454 | 2437739575.1938 | 1611202718.5706 | 1499872919.4239 | 38796535.9905 | 18502734.5388 | 90196364.2822 | 59614500.5871 | 55495298.0187 | 1.5656e-05 | 7.4667e-09 | 3.6398e-05 | 2.4057e-05 | 2.2395e-05
Sc-50 |  | 13447.1987 | 108650.1285 | 83070.0585 | 27416.8248 | 19443.7588 | 497.5464 | 4020.0548 | 3073.5922 | 1014.4225 | 719.4191 | 6.119e-12 | 4.944e-14 | 3.78e-11 | 1.2476e-11 | 8.8476e-12
Se-70 |  | 7448.2898 | 14691.2277 | 21501.5624 | 7964.6993 | 5557.6059 | 275.5867 | 543.5754 | 795.5578 | 294.6939 | 205.6314 | 1.1416e-10 | 2.2516e-13 | 3.2954e-10 | 1.2207e-10 | 8.5179e-11
Se-71 |  | 32897.715 | 165232.5857 | 137817.0075 | 52152.424 | 39180.3937 | 1217.2155 | 6113.6057 | 5099.2293 | 1929.6397 | 1449.6746 | 5.898e-11 | 2.9623e-13 | 2.4708e-10 | 9.35e-11 | 7.0244e-11
Se-72 |  | 8097.8178 | 1852.6299 | 5339.827 | 3925.7246 | 3752.9095 | 299.6193 | 68.5473 | 197.5736 | 145.2518 | 138.8576 | 3.757e-08 | 8.5954e-12 | 2.4774e-08 | 1.8214e-08 | 1.7412e-08
Se-73 |  | 387.7619 | 1295.5752 | 1352.6688 | 510.3878 | 367.5384 | 14.3472 | 47.9363 | 50.0487 | 18.8843 | 13.5989 | 6.4692e-11 | 2.1615e-13 | 2.2567e-10 | 8.515e-11 | 6.1318e-11
Se-73m |  | 128787.846 | 268689.2712 | 401897.3869 | 146840.1521 | 101517.0135 | 4765.1503 | 9941.503 | 14870.2033 | 5433.0856 | 3756.1295 | 1.9933e-09 | 4.1587e-12 | 6.2205e-09 | 2.2728e-09 | 1.5713e-09
Se-75 |  | 2.8665 | 7.6859 | 8.2235 | 3.0076 | 2.3726 | 0.10606 | 0.28438 | 0.30427 | 0.11128 | 0.087785 | 1.9754e-10 | 5.2967e-13 | 5.6671e-10 | 2.0726e-10 | 1.635e-10
Se-77m |  | 22734821.425 | 51300422.5878 | 57589317.48 | 22959716.984 | 18608199.2739 | 841188.3927 | 1898115.6357 | 2130804.7468 | 849509.5284 | 688503.3731 | 2.6983e-09 | 6.0885e-12 | 6.8349e-09 | 2.7249e-09 | 2.2085e-09
Se-79 |  | . | . | . | . | . | . | . | . | . | . | . | . | . | . | .
Se-79m |  | 50719380.5616 | 35001675.9017 | 72048084.1654 | 30264400.2145 | 25327221.4745 | 1876617.0808 | 1295062.0084 | 2665779.1141 | 1119782.8079 | 937107.1946 | 8.3674e-08 | 5.7744e-11 | 1.1886e-07 | 4.9928e-08 | 4.1783e-08
Se-81 |  | 64092755.0693 | 54414599.1909 | 203441639.5589 | 91077713.3381 | 78529446.7252 | 2371431.9376 | 2013340.1701 | 7527340.6637 | 3369875.3935 | 2905589.5288 | 5.1026e-07 | 4.3321e-10 | 1.6197e-06 | 7.251e-07 | 6.252e-07
Se-81m |  | 1950193.2904 | 1563714.5312 | 2975269.0031 | 1216044.0442 | 1015348.5543 | 72157.1517 | 57857.4377 | 110084.9531 | 44993.6296 | 37567.8965 | 4.8202e-08 | 3.865e-11 | 7.3539e-08 | 3.0057e-08 | 2.5096e-08
Se-83 |  | 1138.158 | 8814.4271 | 6490.6967 | 2127.0752 | 1586.0208 | 42.1118 | 326.1338 | 240.1558 | 78.7018 | 58.6828 | 1.1222e-11 | 8.6912e-14 | 6.4e-11 | 2.0973e-11 | 1.5638e-11
Se-83m |  | 184837.2835 | 1347328.5466 | 1088600.04 | 376468.2917 | 279210.2414 | 6838.9795 | 49851.1562 | 40278.2015 | 13929.3268 | 10330.7789 | 9.5485e-11 | 6.9602e-13 | 5.6236e-10 | 1.9448e-10 | 1.4424e-10
Se-84 |  | 189619.6451 | 1095578.3644 | 934366.5821 | 290901.2184 | 239786.0944 | 7015.9269 | 40536.3995 | 34571.5635 | 10763.3451 | 8872.0855 | 2.6304e-10 | 1.5198e-12 | 1.2962e-09 | 4.0354e-10 | 3.3263e-10
Si-31 |  | 635623516.3763 | 214163212.3414 | 1387055578.857 | 931648381.65 | 864648586.3802 | 23518070.1059 | 7924038.8566 | 51321056.4177 | 34470990.1211 | 31991997.6961 | 1.6512e-05 | 5.5634e-09 | 3.6032e-05 | 2.4202e-05 | 2.2461e-05
Si-32 |  | . | . | . | . | . | . | . | . | . | . | . | . | . | . | .
Sm-139 |  | 43164.6575 | 224634.8918 | 193484.6884 | 65615.4902 | 50007.016 | 1597.0923 | 8311.491 | 7158.9335 | 2427.7731 | 1850.2596 | 8.2145e-11 | 4.2749e-13 | 3.6821e-10 | 1.2487e-10 | 9.5166e-11
Sm-140 |  | 39246.1371 | 121599.9848 | 130970.4134 | 48514.8487 | 33367.7549 | 1452.1071 | 4499.1994 | 4845.9053 | 1795.0494 | 1234.6069 | 4.3379e-10 | 1.344e-12 | 1.4476e-09 | 5.3623e-10 | 3.6881e-10
Sm-141 |  | 12397.3152 | 65697.2794 | 59523.4365 | 19629.7961 | 14457.6029 | 458.7007 | 2430.7993 | 2202.3672 | 726.3025 | 534.9313 | 9.4984e-11 | 5.0335e-13 | 4.5605e-10 | 1.504e-10 | 1.1077e-10
Sm-141m |  | 2086.9091 | 10833.6053 | 9185.745 | 3263.4867 | 2427.3411 | 77.2156 | 400.8434 | 339.8726 | 120.749 | 89.8116 | 3.5427e-11 | 1.8391e-13 | 1.5594e-10 | 5.54e-11 | 4.1206e-11
Sm-142 |  | 162347.98 | 201787.6081 | 311473.0251 | 125693.6714 | 79482.7834 | 6006.8753 | 7466.1415 | 11524.5019 | 4650.6658 | 2940.863 | 8.9026e-09 | 1.1065e-11 | 1.708e-08 | 6.8926e-09 | 4.3586e-09
Sm-143 |  | 293058.7667 | 503706.0559 | 702195.7048 | 266688.571 | 167097.3114 | 10843.1744 | 18637.1241 | 25981.2411 | 9867.4771 | 6182.6005 | 1.9534e-09 | 3.3576e-12 | 4.6806e-09 | 1.7777e-09 | 1.1138e-09
Sm-143m |  | 313146.1667 | 2320735.6215 | 1750928.5415 | 590353.1943 | 444117.6414 | 11586.4082 | 85867.218 | 64784.356 | 21843.0682 | 16432.3527 | 2.6241e-10 | 1.9447e-12 | 1.4672e-09 | 4.947e-10 | 3.7216e-10
Sm-145 |  | 193.3105 | 54.1483 | 127.8517 | 95.381 | 87.6027 | 7.1525 | 2.0035 | 4.7305 | 3.5291 | 3.2413 | 7.3108e-08 | 2.0478e-11 | 4.8352e-08 | 3.6072e-08 | 3.3131e-08
Sm-146 |  | . | . | . | . | . | . | . | . | . | . | . | . | . | . | .
Sm-147 |  | . | . | . | . | . | . | . | . | . | . | . | . | . | . | .
Sm-148 |  | . | . | . | . | . | . | . | . | . | . | . | . | . | . | .
Sm-151 |  | 11795959602.7001 | 324678892.2323 | 4161962708.8868 | 3961448448.7106 | 3751876792.804 | 436450505.2999 | 12013119.0126 | 153992620.2288 | 146573592.6023 | 138819441.3337 | 448.8599 | 0.012355 | 158.371 | 150.741 | 142.7664
Sm-153 |  | 7273.4596 | 6836.0518 | 10078.441 | 5281.1035 | 4576.9634 | 269.118 | 252.9339 | 372.9023 | 195.4008 | 169.3476 | 1.654e-08 | 1.5545e-11 | 2.2919e-08 | 1.2009e-08 | 1.0408e-08
Sm-155 |  | 274224.2065 | 374187.3307 | 524013.749 | 234508.4406 | 216459.0856 | 10146.2956 | 13844.9312 | 19388.5087 | 8676.8123 | 8008.9862 | 5.0495e-09 | 6.8901e-12 | 9.649e-09 | 4.3181e-09 | 3.9858e-09
Sm-156 |  | 8657.9369 | 20209.415 | 20565.4605 | 8639.9026 | 6895.6889 | 320.3437 | 747.7484 | 760.922 | 319.6764 | 255.1405 | 4.0581e-09 | 9.4724e-12 | 9.6393e-09 | 4.0496e-09 | 3.2321e-09
Sm-157 |  | 70306.1323 | 238916.6067 | 231887.6927 | 90776.4534 | 74182.9163 | 2601.3269 | 8839.9144 | 8579.8446 | 3358.7288 | 2744.7679 | 4.7218e-10 | 1.6046e-12 | 1.5574e-09 | 6.0966e-10 | 4.9822e-10
Sn-106 |  | 52057.7961 | 238236.1443 | 226342.804 | 72570.5015 | 52056.7926 | 1926.1385 | 8814.7373 | 8374.6837 | 2685.1086 | 1926.1013 | 5.6441e-11 | 2.583e-13 | 2.454e-10 | 7.8681e-11 | 5.644e-11
Sn-108 |  | 19422.6438 | 77882.1077 | 76145.5907 | 24176.6249 | 18202.2226 | 718.6378 | 2881.638 | 2817.3869 | 894.5351 | 673.4822 | 1.151e-10 | 4.6153e-13 | 4.5124e-10 | 1.4327e-10 | 1.0787e-10
Sn-109 |  | 2852.9494 | 16832.0917 | 15801.841 | 5039.7225 | 3383.3923 | 105.5591 | 622.7874 | 584.6681 | 186.4697 | 125.1855 | 2.9819e-11 | 1.7593e-13 | 1.6516e-10 | 5.2675e-11 | 3.5363e-11
Sn-110 |  | 3514.7034 | 11475.1441 | 12343.2181 | 3801.9191 | 2814.7363 | 130.044 | 424.5803 | 456.6991 | 140.671 | 104.1452 | 5.079e-10 | 1.6582e-12 | 1.7837e-09 | 5.494e-10 | 4.0675e-10
Sn-111 |  | 53207.3479 | 108394.0542 | 171773.5292 | 48062.3179 | 29084.0192 | 1968.6719 | 4010.58 | 6355.6206 | 1778.3058 | 1076.1087 | 1.1106e-09 | 2.2626e-12 | 3.5856e-09 | 1.0032e-09 | 6.0709e-10
Sn-113 |  | 1638.346 | 595.1557 | 2328.1971 | 784.8964 | 505.7601 | 60.6188 | 22.0208 | 86.1433 | 29.0412 | 18.7131 | 1.6345e-07 | 5.9376e-11 | 2.3227e-07 | 7.8306e-08 | 5.0457e-08
Sn-113m |  | 151643148.9007 | 10558083.0875 | 72745324.1509 | 47798484.8155 | 38971839.4898 | 5610796.5093 | 390649.0742 | 2691576.9936 | 1768543.9382 | 1441958.0611 | 1.9535e-06 | 1.3601e-10 | 9.3713e-07 | 6.1576e-07 | 5.0205e-07
Sn-117m |  | 124.5082 | 277.4578 | 307.0164 | 114.6679 | 84.4979 | 4.6068 | 10.2659 | 11.3596 | 4.2427 | 3.1264 | 1.5377e-09 | 3.4266e-12 | 3.7917e-09 | 1.4162e-09 | 1.0436e-09
Sn-119m |  | 14305.3834 | 700.5959 | 5734.9578 | 4317.3486 | 3737.5622 | 529.2992 | 25.922 | 212.1934 | 159.7419 | 138.2898 | 3.8276e-06 | 1.8745e-10 | 1.5345e-06 | 1.1552e-06 | 1e-06
Sn-121 |  | . | . | . | . | . | . | . | . | . | . | . | . | . | . | .
Sn-121m |  | 54371.3354 | 3896.1593 | 23292.8805 | 17583.5629 | 14934.889 | 2011.7394 | 144.1579 | 861.8366 | 650.5918 | 552.5909 | 0.00080868 | 5.7949e-08 | 0.00034644 | 0.00026153 | 0.00022213
Sn-123 |  | 24222.1243 | 24331.8852 | 94785.2956 | 45533.7209 | 35533.6994 | 896.2186 | 900.2798 | 3507.0559 | 1684.7477 | 1314.7469 | 2.9529e-06 | 2.9663e-09 | 1.1555e-05 | 5.5509e-06 | 4.3318e-06
Sn-123m |  | 74104.6454 | 188194.7567 | 202899.5329 | 83208.8757 | 68079.8042 | 2741.8719 | 6963.206 | 7507.2827 | 3078.7284 | 2518.9528 | 1.9452e-09 | 4.94e-12 | 5.326e-09 | 2.1842e-09 | 1.7871e-09
Sn-125 |  | 136.704 | 892.7419 | 796.2314 | 284.1266 | 205.4387 | 5.058 | 33.0314 | 29.4606 | 10.5127 | 7.6012 | 1.2637e-09 | 8.2524e-12 | 7.3602e-09 | 2.6264e-09 | 1.899e-09
Sn-125m |  | 80288.405 | 371930.5981 | 337918.4513 | 111508.4787 | 95521.7703 | 2970.671 | 13761.4321 | 12502.9827 | 4125.8137 | 3534.3055 | 5.0898e-10 | 2.3578e-12 | 2.1422e-09 | 7.069e-10 | 6.0555e-10
Sn-126 |  | 68.2097 | 69.4796 | 96.2614 | 46.3172 | 36.2694 | 2.5238 | 2.5707 | 3.5617 | 1.7137 | 1.342 | 0.0055348 | 5.6379e-06 | 0.007811 | 0.0037584 | 0.002943
Sn-127 |  | 440.5061 | 3343.8045 | 2538.9714 | 868.3352 | 624.0223 | 16.2987 | 123.7208 | 93.9419 | 32.1284 | 23.0888 | 3.7552e-11 | 2.8505e-13 | 2.1644e-10 | 7.4023e-11 | 5.3196e-11
Sn-127m |  | 99761.5031 | 609594.0364 | 533641.8256 | 164747.8879 | 115103.2948 | 3691.1756 | 22554.9793 | 19744.7475 | 6095.6719 | 4258.8219 | 2.7875e-10 | 1.7033e-12 | 1.4911e-09 | 4.6034e-10 | 3.2162e-10
Sn-128 |  | 4746.9152 | 13499.9303 | 16156.8706 | 5216.9594 | 3313.1472 | 175.6359 | 499.4974 | 597.8042 | 193.0275 | 122.5864 | 1.912e-10 | 5.4376e-13 | 6.5078e-10 | 2.1013e-10 | 1.3345e-10
Sn-129 |  | 76898.9643 | 538124.5888 | 423835.1654 | 141706.5976 | 113481.8179 | 2845.2617 | 19910.6098 | 15681.9011 | 5243.1441 | 4198.8273 | 1.1785e-10 | 8.2467e-13 | 6.4952e-10 | 2.1716e-10 | 1.7391e-10
Sn-130 |  | 34120.0769 | 147923.7532 | 132999.1281 | 48016.0153 | 34955.3941 | 1262.4428 | 5473.1789 | 4920.9677 | 1776.5926 | 1293.3496 | 8.7902e-11 | 3.8109e-13 | 3.4264e-10 | 1.237e-10 | 9.0054e-11
Sn-130m |  | 116629.3473 | 502686.2374 | 505372.5035 | 181291.2154 | 124054.0636 | 4315.2858 | 18599.3908 | 18698.7826 | 6707.775 | 4590.0004 | 1.3731e-10 | 5.9182e-13 | 5.9499e-10 | 2.1344e-10 | 1.4605e-10
Sr-79 |  | 122335.7841 | 321582.093 | 385677.8126 | 138928.2495 | 111920.2718 | 4526.424 | 11898.5374 | 14270.0791 | 5140.3452 | 4141.0501 | 1.1584e-10 | 3.0451e-13 | 3.6521e-10 | 1.3155e-10 | 1.0598e-10
Sr-80 |  | 5866.1468 | 18584.5627 | 23837.6653 | 7663.2627 | 6407.2132 | 217.0474 | 687.6288 | 881.9936 | 283.5407 | 237.0669 | 2.6575e-10 | 8.4193e-13 | 1.0799e-09 | 3.4717e-10 | 2.9027e-10
Sr-81 |  | 6110.8643 | 26781.3911 | 23579.7884 | 8626.0868 | 6793.4737 | 226.102 | 990.9115 | 872.4522 | 319.1652 | 251.3585 | 5.8802e-11 | 2.5771e-13 | 2.269e-10 | 8.3005e-11 | 6.5371e-11
Sr-82 |  | 1461411.1645 | 20947.102 | 877214.6986 | 777981.3683 | 1077557.3246 | 54072.2131 | 775.0428 | 32456.9438 | 28785.3106 | 39869.621 | 2.3313e-05 | 3.3416e-10 | 1.3994e-05 | 1.2411e-05 | 1.719e-05
Sr-83 |  | 129.0596 | 401.965 | 567.9088 | 181.8001 | 149.278 | 4.7752 | 14.8727 | 21.0126 | 6.7266 | 5.5233 | 1.1097e-10 | 3.4562e-13 | 4.883e-10 | 1.5632e-10 | 1.2835e-10
Sr-85 |  | 4.3664 | 15.9622 | 19.6466 | 5.9545 | 4.5216 | 0.16156 | 0.5906 | 0.72693 | 0.22032 | 0.1673 | 1.8461e-10 | 6.7487e-13 | 8.3064e-10 | 2.5175e-10 | 1.9117e-10
Sr-85m |  | 20343.3716 | 84448.3173 | 70006.457 | 25231.9849 | 21575.6696 | 752.7047 | 3124.5877 | 2590.2389 | 933.5834 | 798.2998 | 6.2299e-10 | 2.5861e-12 | 2.1439e-09 | 7.727e-10 | 6.6073e-10
Sr-87m |  | 5514.646 | 29369.7558 | 25631.3615 | 7877.8647 | 6777.6597 | 204.0419 | 1086.681 | 948.3604 | 291.481 | 250.7734 | 4.3169e-10 | 2.2991e-12 | 2.0064e-09 | 6.1668e-10 | 5.3056e-10
Sr-89 |  | 11852018.1787 | 3434364.8466 | 22502516.4045 | 16360417.6771 | 15922346.9084 | 438524.6726 | 127071.4993 | 832593.107 | 605335.4541 | 589126.8356 | 0.00040888 | 1.1848e-07 | 0.00077631 | 0.00056442 | 0.0005493
Sr-90 |  | . | . | . | . | . | . | . | . | . | . | . | . | . | . | .
Sr-91 |  | 649.6877 | 4763.7946 | 3730.5228 | 1287.6089 | 971.4462 | 24.0384 | 176.2604 | 138.0293 | 47.6415 | 35.9435 | 1.8198e-10 | 1.3344e-12 | 1.0449e-09 | 3.6067e-10 | 2.7211e-10
Sr-92 |  | 990.7783 | 8341.9545 | 6145.3465 | 2107.7393 | 1525.7223 | 36.6588 | 308.6523 | 227.3778 | 77.9864 | 56.4517 | 7.75e-11 | 6.5252e-13 | 4.807e-10 | 1.6487e-10 | 1.1934e-10
Sr-93 |  | 4931.1189 | 35977.2779 | 28292.0914 | 9328.9775 | 7025.8256 | 182.4514 | 1331.1593 | 1046.8074 | 345.1722 | 259.9555 | 1.8135e-11 | 1.3231e-13 | 1.0405e-10 | 3.4308e-11 | 2.5838e-11
Sr-94 |  | 114963.8381 | 930157.9207 | 729965.0319 | 248257.4403 | 180468.4449 | 4253.662 | 34415.8431 | 27008.7062 | 9185.5253 | 6677.3325 | 7.225e-11 | 5.8456e-13 | 4.5875e-10 | 1.5602e-10 | 1.1342e-10
Ta-170 |  | 40451.3453 | 110429.0211 | 126468.3056 | 52575.3411 | 36844.1459 | 1496.6998 | 4085.8738 | 4679.3273 | 1945.2876 | 1363.2334 | 2.4765e-10 | 6.7605e-13 | 7.7425e-10 | 3.2187e-10 | 2.2556e-10
Ta-172 |  | 1781.5633 | 7160.2997 | 7000.5151 | 2766.0555 | 1937.3935 | 65.9178 | 264.9311 | 259.0191 | 102.3441 | 71.6836 | 6.0073e-11 | 2.4144e-13 | 2.3605e-10 | 9.327e-11 | 6.5328e-11
Ta-173 |  | 1799.795 | 4369.0087 | 5230.5175 | 2341.7825 | 1500.4936 | 66.5924 | 161.6533 | 193.5291 | 86.646 | 55.5183 | 3.125e-10 | 7.586e-13 | 9.0819e-10 | 4.0661e-10 | 2.6053e-10
Ta-174 |  | 2501.3911 | 7599.7436 | 8121.7539 | 3383.7504 | 2356.1133 | 92.5515 | 281.1905 | 300.5049 | 125.1988 | 87.1762 | 1.586e-10 | 4.8184e-13 | 5.1494e-10 | 2.1454e-10 | 1.4938e-10
Ta-175 |  | 166.1576 | 603.5702 | 611.3277 | 251.9412 | 168.786 | 6.1478 | 22.3321 | 22.6191 | 9.3218 | 6.2451 | 9.7589e-11 | 3.5449e-13 | 3.5905e-10 | 1.4797e-10 | 9.9133e-11
Ta-176 |  | 89.6901 | 424.6401 | 418.9337 | 161.7747 | 105.7364 | 3.3185 | 15.7117 | 15.5005 | 5.9857 | 3.9122 | 4.0819e-11 | 1.9326e-13 | 1.9066e-10 | 7.3625e-11 | 4.8122e-11
Ta-177 |  | 4886.0346 | 4457.123 | 6561.1945 | 4071.6214 | 3151.9235 | 180.7833 | 164.9136 | 242.7642 | 150.65 | 116.6212 | 1.5635e-08 | 1.4262e-11 | 2.0995e-08 | 1.3029e-08 | 1.0086e-08
Ta-178 |  | 541147.7388 | 827561.7186 | 1139020.2679 | 597750.219 | 387673.5783 | 20022.4663 | 30619.7836 | 42143.7499 | 22116.7581 | 14343.9224 | 4.7774e-09 | 7.3059e-12 | 1.0056e-08 | 5.2771e-09 | 3.4225e-09
Ta-178m |  | 417.2155 | 1424.3662 | 1326.8852 | 518.6115 | 399.9017 | 15.437 | 52.7015 | 49.0948 | 19.1886 | 14.7964 | 5.602e-11 | 1.9125e-13 | 1.7816e-10 | 6.9635e-11 | 5.3696e-11
Ta-179 |  | 464.1621 | 226.0502 | 417.522 | 291.0714 | 251.1501 | 17.174 | 8.3639 | 15.4483 | 10.7696 | 9.2926 | 4.234e-07 | 2.062e-10 | 3.8086e-07 | 2.6551e-07 | 2.291e-07
Ta-180 |  | 79045.7665 | 49442.2606 | 80722.8972 | 55882.1428 | 47527.8251 | 2924.6934 | 1829.3636 | 2986.7472 | 2067.6393 | 1758.5295 | 3.7074e-08 | 2.3189e-11 | 3.7861e-08 | 2.621e-08 | 2.2291e-08
Ta-182 |  | 0.67151 | 2.8147 | 2.6737 | 1.0793 | 0.71752 | 0.024846 | 0.10414 | 0.098926 | 0.039933 | 0.026548 | 1.0728e-10 | 4.4968e-13 | 4.2715e-10 | 1.7243e-10 | 1.1463e-10
Ta-182m |  | 53822.2679 | 95136.2129 | 111527.1089 | 50439.6573 | 38564.4512 | 1991.4239 | 3520.0399 | 4126.503 | 1866.2673 | 1426.8847 | 8.2659e-10 | 1.4611e-12 | 1.7128e-09 | 7.7464e-10 | 5.9227e-10
Ta-183 |  | 96.9631 | 196.6069 | 231.4487 | 99.5175 | 73.6457 | 3.5876 | 7.2745 | 8.5636 | 3.6821 | 2.7249 | 6.9421e-10 | 1.4076e-12 | 1.6571e-09 | 7.125e-10 | 5.2727e-10
Ta-184 |  | 86.6032 | 416.0759 | 373.6308 | 130.7496 | 97.9544 | 3.2043 | 15.3948 | 13.8243 | 4.8377 | 3.6243 | 4.4312e-11 | 2.1289e-13 | 1.9118e-10 | 6.6901e-11 | 5.012e-11
Ta-185 |  | 50620.0964 | 64132.6637 | 108406.6329 | 49384.8649 | 36945.4472 | 1872.9436 | 2372.9086 | 4011.0454 | 1827.24 | 1366.9815 | 2.4645e-09 | 3.1223e-12 | 5.2779e-09 | 2.4043e-09 | 1.7987e-09
Ta-186 |  | 5290.6051 | 25062.0727 | 21352.4646 | 7665.5701 | 6007.727 | 195.7524 | 927.2967 | 790.0412 | 283.6261 | 222.2859 | 5.5044e-11 | 2.6075e-13 | 2.2215e-10 | 7.9753e-11 | 6.2505e-11
Tb-146 |  | 72967.4463 | 544252.4989 | 439129.884 | 152045.0066 | 108924.4448 | 2699.7955 | 20137.3425 | 16247.8057 | 5625.6652 | 4030.2045 | 2.1755e-11 | 1.6227e-13 | 1.3093e-10 | 4.5332e-11 | 3.2476e-11
Tb-147 |  | 476.1872 | 2581.9601 | 2227.0968 | 820.7854 | 587.8589 | 17.6189 | 95.5325 | 82.4026 | 30.3691 | 21.7508 | 3.6694e-11 | 1.9896e-13 | 1.7161e-10 | 6.3248e-11 | 4.5299e-11
Tb-147m |  | 49051.7254 | 269325.1431 | 251965.808 | 91899.9918 | 62831.4929 | 1814.9138 | 9965.0303 | 9322.7349 | 3400.2997 | 2324.7652 | 7.1832e-11 | 3.944e-13 | 3.6898e-10 | 1.3458e-10 | 9.2011e-11
Tb-148 |  | 803.9369 | 5382.3131 | 4487.537 | 1552.5748 | 1099.2574 | 29.7457 | 199.1456 | 166.0389 | 57.4453 | 40.6725 | 3.8031e-11 | 2.5462e-13 | 2.1229e-10 | 7.3446e-11 | 5.2001e-11
Tb-148m |  | 7579.0473 | 49254.6997 | 38948.1897 | 13231.2198 | 10124.1978 | 280.4248 | 1822.4239 | 1441.083 | 489.5551 | 374.5953 | 1.3146e-11 | 8.5435e-14 | 6.7558e-11 | 2.295e-11 | 1.7561e-11
Tb-149 |  | 339.7041 | 1774.4547 | 1560.8616 | 561.6475 | 408.7686 | 12.5691 | 65.6548 | 57.7519 | 20.781 | 15.1244 | 6.6623e-11 | 3.4801e-13 | 3.0612e-10 | 1.1015e-10 | 8.0169e-11
Tb-149m |  | 22745.7276 | 120790.6008 | 107020.2775 | 38746.3783 | 28067.2892 | 841.5919 | 4469.2522 | 3959.7503 | 1433.616 | 1038.4897 | 7.5107e-11 | 3.9886e-13 | 3.5339e-10 | 1.2794e-10 | 9.2679e-11
Tb-150 |  | 199.1773 | 1287.226 | 1100.6807 | 379.2726 | 269.9962 | 7.3696 | 47.6274 | 40.7252 | 14.0331 | 9.9899 | 3.3233e-11 | 2.1477e-13 | 1.8365e-10 | 6.3281e-11 | 4.5049e-11
Tb-150m |  | 3770.7647 | 22507.7506 | 18082.6835 | 6026.9033 | 4649.7614 | 139.5183 | 832.7868 | 669.0593 | 222.9954 | 172.0412 | 1.7476e-11 | 1.0432e-13 | 8.3808e-11 | 2.7933e-11 | 2.155e-11
Tb-151 |  | 98.2749 | 403.1527 | 373.3942 | 135.7882 | 101.787 | 3.6362 | 14.9166 | 13.8156 | 5.0242 | 3.7661 | 8.3523e-11 | 3.4264e-13 | 3.1735e-10 | 1.1541e-10 | 8.6508e-11
Tb-151m |  | 24882339.2391 | 36228287.2474 | 58691653.2693 | 24041303.5175 | 15733447.3729 | 920646.5518 | 1340446.6282 | 2171591.171 | 889528.2301 | 582137.5528 | 8.3399e-09 | 1.2143e-11 | 1.9672e-08 | 8.058e-09 | 5.2734e-09
Tb-152 |  | 79.3055 | 422.4593 | 377.7041 | 132.5495 | 96.3393 | 2.9343 | 15.631 | 13.9751 | 4.9043 | 3.5646 | 6.7428e-11 | 3.5919e-13 | 3.2113e-10 | 1.127e-10 | 8.191e-11
Tb-152m |  | 37129.6476 | 142742.7919 | 135687.7023 | 50111.4438 | 37822.6699 | 1373.797 | 5281.4833 | 5020.445 | 1854.1234 | 1399.4388 | 1.2627e-10 | 4.8546e-13 | 4.6146e-10 | 1.7042e-10 | 1.2863e-10
Tb-153 |  | 216.2449 | 545.2199 | 590.0794 | 245.7199 | 181.6158 | 8.0011 | 20.1731 | 21.8329 | 9.0916 | 6.7198 | 5.9391e-10 | 1.4974e-12 | 1.6206e-09 | 6.7486e-10 | 4.988e-10
Tb-154 |  | 35.9498 | 194.9369 | 178.2681 | 65.6377 | 44.0865 | 1.3301 | 7.2127 | 6.5959 | 2.4286 | 1.6312 | 3.8046e-11 | 2.063e-13 | 1.8866e-10 | 6.9465e-11 | 4.6657e-11
Tb-155 |  | 288.4326 | 454.4255 | 541.6606 | 260.851 | 207.4754 | 10.672 | 16.8137 | 20.0414 | 9.6515 | 7.6766 | 1.8245e-09 | 2.8746e-12 | 3.4264e-09 | 1.6501e-09 | 1.3124e-09
Tb-156 |  | 5.2242 | 25.1597 | 22.6517 | 8.2441 | 5.8667 | 0.19329 | 0.93091 | 0.83811 | 0.30503 | 0.21707 | 3.3447e-11 | 1.6108e-13 | 1.4503e-10 | 5.2782e-11 | 3.7561e-11
Tb-156m |  | 63600.1109 | 37058.3644 | 58848.7008 | 56436.7374 | 56781.5401 | 2353.2041 | 1371.1595 | 2177.4019 | 2088.1593 | 2100.917 | 7.738e-08 | 4.5087e-11 | 7.1599e-08 | 6.8664e-08 | 6.9084e-08
Tb-156n |  | 10484211.6088 | 3321438.1961 | 8368897.1104 | 4949147.4851 | 4123528.8112 | 387915.8295 | 122893.2133 | 309649.1931 | 183118.4569 | 152570.566 | 2.7707e-06 | 8.7777e-10 | 2.2117e-06 | 1.3079e-06 | 1.0897e-06
Tb-157 |  | 11334.5504 | 2283.2858 | 6657.9641 | 4965.7796 | 4579.8751 | 419.3784 | 84.4816 | 246.3447 | 183.7338 | 169.4554 | 0.00035377 | 7.1265e-08 | 0.00020781 | 0.00015499 | 0.00014295
Tb-158 |  | 0.59863 | 2.2486 | 2.3044 | 0.915 | 0.61832 | 0.022149 | 0.083197 | 0.085264 | 0.033855 | 0.022878 | 4.767e-08 | 1.7906e-10 | 1.8351e-07 | 7.2863e-08 | 4.9238e-08
Tb-160 |  | 1.2885 | 7.4125 | 6.2079 | 2.2721 | 1.6483 | 0.047676 | 0.27426 | 0.22969 | 0.084066 | 0.060985 | 1.1435e-10 | 6.5779e-13 | 5.5089e-10 | 2.0162e-10 | 1.4627e-10
Tb-161 |  | 8538.4573 | 3664.5807 | 7896.0714 | 5056.8105 | 4210.0936 | 315.9229 | 135.5895 | 292.1546 | 187.102 | 155.7735 | 7.2828e-08 | 3.1257e-11 | 6.7349e-08 | 4.3131e-08 | 3.591e-08
Tb-162 |  | 13116.7541 | 75813.1177 | 62581.2531 | 22330.0813 | 16613.806 | 485.3199 | 2805.0854 | 2315.5064 | 826.213 | 614.7108 | 8.6032e-11 | 4.9725e-13 | 4.1046e-10 | 1.4646e-10 | 1.0897e-10
Tb-163 |  | 8701.8836 | 51001.1539 | 40574.4007 | 13025.615 | 10245.0405 | 321.9697 | 1887.0427 | 1501.2528 | 481.9478 | 379.0665 | 1.4735e-10 | 8.6358e-13 | 6.8703e-10 | 2.2056e-10 | 1.7348e-10
Tb-164 |  | 8847.6529 | 54408.2863 | 44349.8243 | 15524.6989 | 11616.5699 | 327.3632 | 2013.1066 | 1640.9435 | 574.4139 | 429.8131 | 2.319e-11 | 1.426e-13 | 1.1624e-10 | 4.069e-11 | 3.0447e-11
Tb-165 |  | 153016.9845 | 870642.5013 | 817153.6701 | 288298.2679 | 203925.6507 | 5661.6284 | 32213.7725 | 30234.6858 | 10667.0359 | 7545.2491 | 2.838e-10 | 1.6148e-12 | 1.5156e-09 | 5.347e-10 | 3.7822e-10
Tc-101 |  | 54573.1475 | 272403.7879 | 225623.99 | 74575.0123 | 63245.2603 | 2019.2065 | 10078.9402 | 8348.0876 | 2759.2755 | 2340.0746 | 4.1696e-10 | 2.0813e-12 | 1.7238e-09 | 5.6978e-10 | 4.8321e-10
Tc-102 |  | 202203265.9012 | 616742028.6337 | 831968122.4319 | 332311143.4439 | 255131864.7019 | 7481520.8383 | 22819455.0594 | 30782820.53 | 12295512.3074 | 9439878.994 | 9.6688e-09 | 2.9491e-11 | 3.9783e-08 | 1.589e-08 | 1.22e-08
Tc-102m |  | 7851.5161 | 64344.1987 | 48493.8543 | 15516.6117 | 11168.5687 | 290.5061 | 2380.7354 | 1794.2726 | 574.1146 | 413.237 | 1.8559e-11 | 1.5209e-13 | 1.1462e-10 | 3.6677e-11 | 2.6399e-11
Tc-104 |  | 2159.6383 | 16847.4836 | 12972.1723 | 4221.0905 | 3139.6642 | 79.9066 | 623.3569 | 479.9704 | 156.1804 | 116.1676 | 2.1896e-11 | 1.7081e-13 | 1.3152e-10 | 4.2797e-11 | 3.1832e-11
Tc-105 |  | 24740.5792 | 113568.6683 | 104349.4722 | 36568.3263 | 28379.8571 | 915.4014 | 4202.0407 | 3860.9305 | 1353.0281 | 1050.0547 | 1.0518e-10 | 4.828e-13 | 4.436e-10 | 1.5546e-10 | 1.2065e-10
Tc-91 |  | 29366.1452 | 228383.3833 | 188347.4245 | 62219.5783 | 45068.6154 | 1086.5474 | 8450.1852 | 6968.8547 | 2302.1244 | 1667.5388 | 4.4701e-11 | 3.4765e-13 | 2.867e-10 | 9.4711e-11 | 6.8604e-11
Tc-91m |  | 74533.327 | 467605.7678 | 389241.2327 | 120381.8216 | 85550.7542 | 2757.7331 | 17301.4134 | 14401.9256 | 4454.1274 | 3165.3779 | 1.1924e-10 | 7.4806e-13 | 6.227e-10 | 1.9258e-10 | 1.3686e-10
Tc-92 |  | 3743.483 | 23753.7338 | 18823.2699 | 6438.4653 | 4946.9835 | 138.5089 | 878.8881 | 696.461 | 238.2232 | 183.0384 | 7.7975e-12 | 4.9478e-14 | 3.9208e-11 | 1.3411e-11 | 1.0304e-11
Tc-93 |  | 688.8252 | 3376.5582 | 3642.0846 | 1046.1304 | 834.6962 | 25.4865 | 124.9327 | 134.7571 | 38.7068 | 30.8838 | 5.6309e-11 | 2.7602e-13 | 2.9773e-10 | 8.5518e-11 | 6.8234e-11
Tc-93m |  | 5266.446 | 33614.186 | 31389.4884 | 9107.9197 | 7090.5837 | 194.8585 | 1243.7249 | 1161.4111 | 336.993 | 262.3516 | 1.135e-10 | 7.2443e-13 | 6.7649e-10 | 1.9629e-10 | 1.5281e-10
Tc-94 |  | 83.7714 | 536.8648 | 458.6432 | 145.0312 | 112.9395 | 3.0995 | 19.864 | 16.9698 | 5.3662 | 4.1788 | 1.2291e-11 | 7.877e-14 | 6.7293e-11 | 2.1279e-11 | 1.6571e-11
Tc-94m |  | 1702.3038 | 11011.772 | 9696.3366 | 3143.6531 | 2373.0071 | 62.9852 | 407.4356 | 358.7645 | 116.3152 | 87.8013 | 4.4327e-11 | 2.8674e-13 | 2.5249e-10 | 8.1859e-11 | 6.1792e-11
Tc-95 |  | 186.661 | 835.1993 | 905.5675 | 256.6517 | 213.2434 | 6.9065 | 30.9024 | 33.506 | 9.4961 | 7.89 | 1.1336e-10 | 5.0722e-13 | 5.4996e-10 | 1.5587e-10 | 1.295e-10
Tc-95m |  | 2.7002 | 10.8205 | 10.734 | 3.3179 | 2.8356 | 0.099909 | 0.40036 | 0.39716 | 0.12276 | 0.10492 | 1.2004e-10 | 4.8102e-13 | 4.7718e-10 | 1.475e-10 | 1.2606e-10
Tc-96 |  | 4.2688 | 27.1971 | 23.5202 | 7.4277 | 5.7302 | 0.15794 | 1.0063 | 0.87025 | 0.27483 | 0.21202 | 1.3455e-11 | 8.5724e-14 | 7.4135e-11 | 2.3412e-11 | 1.8061e-11
Tc-96m |  | 627891.2407 | 1135019.157 | 2014337.8052 | 475097.9982 | 408146.1628 | 23231.9759 | 41995.7088 | 74530.4988 | 17578.6259 | 15101.408 | 1.6537e-08 | 2.9894e-11 | 5.3053e-08 | 1.2513e-08 | 1.075e-08
Tc-97 |  | 29643.9296 | 846.1809 | 15399.5175 | 9529.7593 | 14319.9313 | 1096.8254 | 31.3087 | 569.7821 | 352.6011 | 529.8375 | 20.9334 | 0.00059754 | 10.8745 | 6.7295 | 10.1122
Tc-97m |  | 42417.824 | 3489.717 | 38365.3726 | 15988.3345 | 19613.9794 | 1569.4595 | 129.1195 | 1419.5188 | 591.5684 | 725.7172 | 2.8439e-06 | 2.3397e-10 | 2.5722e-06 | 1.0719e-06 | 1.315e-06
Tc-98 |  | 0.21754 | 1.7283 | 1.2156 | 0.39797 | 0.31891 | 0.008049 | 0.063946 | 0.044977 | 0.014725 | 0.0118 | 0.00025071 | 1.9918e-06 | 0.0014009 | 0.00045865 | 0.00036754
Tc-99 |  | 5676335058.3762 | 3829808045.9025 | 7456326319.8254 | 3502079923.0211 | 3551674605.826 | 210024397.1599 | 141702897.6984 | 275884073.8335 | 129576957.1518 | 131411960.4156 | 332161.6445 | 224.1086 | 436321.2508 | 204930.9307 | 207833.0588
Tc-99m |  | 11537.7647 | 31422.1857 | 25509.6925 | 10366.4963 | 9237.1152 | 426.8973 | 1162.6209 | 943.8586 | 383.5604 | 341.7733 | 2.1961e-09 | 5.9808e-12 | 4.8555e-09 | 1.9731e-09 | 1.7582e-09
Te-113 |  | 52706.9349 | 373014.8967 | 304145.999 | 104139.5576 | 74876.0488 | 1950.1566 | 13801.5512 | 11253.402 | 3853.1636 | 2770.4138 | 5.3938e-11 | 3.8173e-13 | 3.1125e-10 | 1.0657e-10 | 7.6625e-11
Te-115 |  | 11789.8766 | 45352.6497 | 49853.3602 | 16295.7133 | 10462.7591 | 436.2254 | 1678.048 | 1844.5743 | 602.9414 | 387.1221 | 4.1893e-11 | 1.6115e-13 | 1.7714e-10 | 5.7903e-11 | 3.7177e-11
Te-115m |  | 6714.8844 | 44953.1078 | 38054.3594 | 12657.5542 | 8864.7197 | 248.4507 | 1663.265 | 1408.0113 | 468.3295 | 327.9946 | 2.7562e-11 | 1.8452e-13 | 1.562e-10 | 5.1955e-11 | 3.6387e-11
Te-116 |  | 43877.6989 | 51589.3701 | 87145.165 | 30300.5645 | 19405.7352 | 1623.4749 | 1908.8067 | 3224.3711 | 1121.1209 | 718.0122 | 4.0509e-09 | 4.7629e-12 | 8.0455e-09 | 2.7974e-09 | 1.7916e-09
Te-118 |  | 207804.9148 | 12642.4864 | 84458.4647 | 63966.868 | 53514.73 | 7688.7818 | 467.772 | 3124.9632 | 2366.7741 | 1980.045 | 1.1286e-06 | 6.8664e-11 | 4.5871e-07 | 3.4742e-07 | 2.9065e-07
Te-119 |  | 270.2868 | 1152.3075 | 1196.3688 | 370.6638 | 257.3146 | 10.0006 | 42.6354 | 44.2656 | 13.7146 | 9.5206 | 1.6501e-10 | 7.0347e-13 | 7.3037e-10 | 2.2629e-10 | 1.5709e-10
Te-121m |  | 8.9478 | 25.0143 | 25.2489 | 8.9787 | 6.8201 | 0.33107 | 0.92553 | 0.93421 | 0.33221 | 0.25234 | 1.2791e-09 | 3.5757e-12 | 3.6092e-09 | 1.2835e-09 | 9.7491e-10
Te-123m |  | 18.4649 | 44.7015 | 46.238 | 17.8304 | 13.3953 | 0.6832 | 1.654 | 1.7108 | 0.65972 | 0.49563 | 2.0777e-09 | 5.0298e-12 | 5.2027e-09 | 2.0063e-09 | 1.5072e-09
Te-125m |  | 5081.8147 | 414.4085 | 2301.5 | 1680.3254 | 1383.3605 | 188.0271 | 15.3331 | 85.1555 | 62.172 | 51.1843 | 2.7971e-07 | 2.281e-11 | 1.2668e-07 | 9.2487e-08 | 7.6142e-08
Te-127 |  | 7234716.6638 | 19111927.9197 | 31852348.8044 | 10370012.2439 | 8353376.4264 | 267684.5166 | 707141.333 | 1178536.9058 | 383690.453 | 309074.9278 | 2.7459e-06 | 7.2539e-09 | 1.209e-05 | 3.9359e-06 | 3.1705e-06
Te-127m |  | 23956.0574 | 2200.9983 | 12308.3735 | 8431.9714 | 6676.5306 | 886.3741 | 81.4369 | 455.4098 | 311.9829 | 247.0316 | 2.544e-06 | 2.3373e-10 | 1.3071e-06 | 8.9542e-07 | 7.09e-07
Te-129m |  | 1405.2993 | 1215.3843 | 3324.8208 | 1068.0006 | 617.9513 | 51.9961 | 44.9692 | 123.0184 | 39.516 | 22.8642 | 4.6726e-08 | 4.0412e-11 | 1.1055e-07 | 3.5511e-08 | 2.0547e-08
Th-223 |  | 939236236.6869 | 1317167399.5524 | 1741598433.226 | 727043818.0624 | 652409117.0624 | 34751740.7574 | 48735193.7834 | 64439142.0294 | 26900621.2683 | 24139137.3313 | 1.1158e-08 | 1.5648e-11 | 2.069e-08 | 8.6371e-09 | 7.7505e-09
Th-224 |  | 6512888596.8619 | 18072297324.3277 | 17983790688.3166 | 6777074285.5769 | 5857001055.1638 | 240976878.0839 | 668675001.0001 | 665400255.4677 | 250751748.5663 | 216709039.0411 | 1.3601e-07 | 3.774e-10 | 3.7555e-07 | 1.4152e-07 | 1.2231e-07
Th-226 |  | 19114003.1628 | 24514769.221 | 38043658.8345 | 13262981.1369 | 12241565.8631 | 707218.117 | 907046.4612 | 1407615.3769 | 490730.3021 | 452937.9369 | 7.0349e-07 | 9.0227e-10 | 1.4002e-06 | 4.8814e-07 | 4.5055e-07
Th-227 |  | 111.3319 | 209.3124 | 300.2211 | 102.5205 | 85.9933 | 4.1193 | 7.7446 | 11.1082 | 3.7933 | 3.1818 | 3.6215e-09 | 6.8087e-12 | 9.7658e-09 | 3.3349e-09 | 2.7973e-09
Th-228 |  | 10211.0629 | 7784.8573 | 17469.8171 | 5979.333 | 5627.5604 | 377.8093 | 288.0397 | 646.3832 | 221.2353 | 208.2197 | 1.2461e-05 | 9.5004e-09 | 2.132e-05 | 7.297e-06 | 6.8677e-06
Th-229 | SE | 25.6675 | 15.7369 | 24.9747 | 9.7159 | 8.7606 | 0.9497 | 0.58227 | 0.92406 | 0.35949 | 0.32414 | 0.0001208 | 7.4064e-08 | 0.00011754 | 4.5727e-05 | 4.1231e-05
Th-230 |  | 74703.2125 | 5981.085 | 11055.5379 | 5449.0714 | 4238.6468 | 2764.0189 | 221.3001 | 409.0549 | 201.6156 | 156.8299 | 3.6264 | 0.00029035 | 0.53669 | 0.26452 | 0.20576
Th-231 |  | 13489.9934 | 27587.6655 | 79662.5207 | 29795.3276 | 28913.4666 | 499.1298 | 1020.7436 | 2947.5133 | 1102.4271 | 1069.7983 | 2.5419e-08 | 5.1983e-11 | 1.5011e-07 | 5.6143e-08 | 5.4481e-08
Th-232 |  | 191097.4586 | 10415.5904 | 19806.9738 | 10488.5614 | 9260.8391 | 7070.606 | 385.3768 | 732.858 | 388.0768 | 342.651 | 1744123.573 | 95.0618 | 180775.8733 | 95727.8417 | 84522.5669
Th-233 |  | 1948090.3077 | 1597726.6512 | 4803872.283 | 1710539.2878 | 1269141.6648 | 72079.3414 | 59115.8861 | 177743.2745 | 63289.9536 | 46958.2416 | 5.3923e-08 | 4.4225e-11 | 1.3297e-07 | 4.7347e-08 | 3.513e-08
Th-234 |  | 15120.1313 | 12846.9817 | 21820.2153 | 9496.4289 | 9109.1659 | 559.4449 | 475.3383 | 807.348 | 351.3679 | 337.0391 | 6.5411e-07 | 5.5578e-10 | 9.4397e-07 | 4.1083e-07 | 3.9407e-07
Th-235 |  | 5816938.3431 | 13975835.794 | 24720086.1824 | 8941950.9524 | 7160182.4729 | 215226.7187 | 517105.9244 | 914643.1887 | 330852.1852 | 264926.7515 | 5.1704e-08 | 1.2422e-10 | 2.1972e-07 | 7.9481e-08 | 6.3643e-08
Th-236 |  | 1525076.8503 | 1934146.316 | 4154139.5177 | 1477494.6221 | 1257532.931 | 56427.8435 | 71563.4137 | 153703.1622 | 54667.301 | 46528.7184 | 7.1901e-08 | 9.1187e-11 | 1.9585e-07 | 6.9658e-08 | 5.9288e-08
Ti-44 |  | 11.6147 | 15.5402 | 15.8183 | 10.6752 | 8.0268 | 0.42974 | 0.57499 | 0.58528 | 0.39498 | 0.29699 | 8.5856e-08 | 1.1487e-10 | 1.1693e-07 | 7.8911e-08 | 5.9334e-08
Ti-45 |  | 198486.1877 | 239708.9161 | 454200.3502 | 162742.982 | 100911.844 | 7343.9889 | 8869.2299 | 16805.413 | 6021.4903 | 3733.7382 | 8.7932e-09 | 1.0619e-11 | 2.0122e-08 | 7.2097e-09 | 4.4705e-09
Ti-51 |  | 121300.9761 | 572737.6535 | 512395.8783 | 171266.5616 | 146360.7458 | 4488.1361 | 21191.2932 | 18958.6475 | 6336.8628 | 5415.3476 | 1.8983e-10 | 8.963e-13 | 8.0186e-10 | 2.6802e-10 | 2.2904e-10
Ti-52 |  | 2494177.642 | 2591825.5343 | 4018335.817 | 1657313.7023 | 1582318.5968 | 92284.5728 | 95897.5448 | 148678.4252 | 61320.607 | 58545.7881 | 1.1746e-09 | 1.2206e-12 | 1.8923e-09 | 7.8048e-10 | 7.4516e-10
Tl-190 |  | 51756.4849 | 237175.2903 | 223325.8078 | 79059.1895 | 58894.965 | 1914.9899 | 8775.4857 | 8263.0549 | 2925.19 | 2179.1137 | 1.3621e-10 | 6.2416e-13 | 5.8772e-10 | 2.0806e-10 | 1.5499e-10
Tl-190m |  | 7137.8688 | 40124.4907 | 33754.2297 | 11546.7097 | 8818.6124 | 264.1011 | 1484.6062 | 1248.9065 | 427.2283 | 326.2887 | 2.6732e-11 | 1.5027e-13 | 1.2641e-10 | 4.3243e-11 | 3.3026e-11
Tl-194 |  | 5927.3872 | 22978.8228 | 23123.0945 | 8524.342 | 6123.6867 | 219.3133 | 850.2164 | 855.5545 | 315.4007 | 226.5764 | 2.0215e-10 | 7.8369e-13 | 7.8861e-10 | 2.9072e-10 | 2.0885e-10
Tl-194m |  | 631.8437 | 3160.0115 | 2805.6503 | 983.0395 | 735.6925 | 23.3782 | 116.9204 | 103.8091 | 36.3725 | 27.2206 | 2.1418e-11 | 1.0712e-13 | 9.5107e-11 | 3.3323e-11 | 2.4939e-11
Tl-195 |  | 1488.4925 | 5383.3827 | 6054.4376 | 2317.91 | 1493.1181 | 55.0742 | 199.1852 | 224.0142 | 85.7627 | 55.2454 | 1.0762e-10 | 3.8923e-13 | 4.3774e-10 | 1.6759e-10 | 1.0795e-10
Tl-196 |  | 463.5408 | 2429.228 | 2234.1399 | 801.4989 | 552.8684 | 17.151 | 89.8814 | 82.6632 | 29.6555 | 20.4561 | 5.3434e-11 | 2.8002e-13 | 2.5754e-10 | 9.2391e-11 | 6.3731e-11
Tl-197 |  | 2718.8308 | 7678.0571 | 8548.9602 | 3594.4268 | 2364.4206 | 100.5967 | 284.0881 | 316.3115 | 132.9938 | 87.4836 | 4.8621e-10 | 1.3731e-12 | 1.5288e-09 | 6.4279e-10 | 4.2283e-10
Tl-198 |  | 136.193 | 720.9016 | 664.0546 | 239.678 | 164.4976 | 5.0391 | 26.6734 | 24.57 | 8.8681 | 6.0864 | 4.5683e-11 | 2.4181e-13 | 2.2274e-10 | 8.0394e-11 | 5.5177e-11
Tl-198m |  | 631.5661 | 2564.8687 | 2507.3875 | 892.1209 | 663.1669 | 23.3679 | 94.9001 | 92.7733 | 33.0085 | 24.5372 | 7.4745e-11 | 3.0355e-13 | 2.9674e-10 | 1.0558e-10 | 7.8484e-11
Tl-199 |  | 2429.9776 | 5428.2056 | 6199.9127 | 2736.9597 | 1906.6323 | 89.9092 | 200.8436 | 229.3968 | 101.2675 | 70.5454 | 1.1469e-09 | 2.5619e-12 | 2.9261e-09 | 1.2918e-09 | 8.9987e-10
Tl-200 |  | 50.3375 | 227.5806 | 214.6291 | 79.4247 | 55.9968 | 1.8625 | 8.4205 | 7.9413 | 2.9387 | 2.0719 | 8.3988e-11 | 3.7972e-13 | 3.5811e-10 | 1.3252e-10 | 9.343e-11
Tl-201 |  | 1639.1103 | 1724.4436 | 2396.052 | 1285.9474 | 996.4661 | 60.6471 | 63.8044 | 88.6539 | 47.5801 | 36.8692 | 7.6782e-09 | 8.0779e-12 | 1.1224e-08 | 6.0238e-09 | 4.6678e-09
Tl-202 |  | 22.8019 | 75.1046 | 77.9424 | 29.8437 | 20.8095 | 0.84367 | 2.7789 | 2.8839 | 1.1042 | 0.76995 | 4.3213e-10 | 1.4233e-12 | 1.4771e-09 | 5.6558e-10 | 3.9437e-10
Tl-204 |  | 82474.4636 | 9723.2916 | 94828.567 | 59619.1896 | 46856.7884 | 3051.5552 | 359.7618 | 3508.657 | 2205.91 | 1733.7012 | 0.00017807 | 2.0994e-08 | 0.00020475 | 0.00012873 | 0.00010117
Tl-206 | SE | 40141595987.805 | 3182353810.9083 | 37112153251.28 | 33595556871.0718 | 27211218373.9138 | 1485239051.5488 | 117747091.0036 | 1373149670.2974 | 1243035604.2297 | 1006815079.8348 | 0.00018502 | 1.4668e-08 | 0.00017105 | 0.00015485 | 0.00012542
Tl-206m |  | 5512.0702 | 32378.0908 | 25814.5126 | 8854.93 | 6752.3877 | 203.9466 | 1197.9894 | 955.137 | 327.6324 | 249.8383 | 2.2623e-11 | 1.3289e-13 | 1.0595e-10 | 3.6343e-11 | 2.7714e-11
Tl-207 |  | 4103895541.5418 | 2237997411.8589 | 12560738468.6775 | 6913673785.1973 | 5781636929.8775 | 151844135.037 | 82805904.2388 | 464747323.3411 | 255805930.0523 | 213920566.4055 | 2.1587e-05 | 1.1772e-08 | 6.607e-05 | 3.6366e-05 | 3.0412e-05
Tl-208 |  | 8441.759 | 76220.6742 | 58226.9861 | 18737.4094 | 12841.9982 | 312.3451 | 2820.1649 | 2154.3985 | 693.2841 | 475.1539 | 2.8558e-11 | 2.5785e-13 | 1.9698e-10 | 6.3387e-11 | 4.3444e-11
Tl-209 | SE | 18265.7005 | 106742.6971 | 87542.0685 | 30302.4029 | 21953.6334 | 675.8309 | 3949.4798 | 3239.0565 | 1121.1889 | 812.2844 | 4.3948e-11 | 2.5683e-13 | 2.1063e-10 | 7.2909e-11 | 5.2821e-11
Tl-210 | SE | 18813.1107 | 124175.9837 | 105021.7698 | 35942.7998 | 26153.916 | 696.0851 | 4594.5114 | 3885.8055 | 1329.8836 | 967.6949 | 2.7361e-11 | 1.8059e-13 | 1.5274e-10 | 5.2273e-11 | 3.8037e-11
Tm-161 |  | 2615.1595 | 8345.7421 | 8969.5082 | 3910.0341 | 2639.1183 | 96.7609 | 308.7925 | 331.8718 | 144.6713 | 97.6474 | 6.7738e-11 | 2.1617e-13 | 2.3233e-10 | 1.0128e-10 | 6.8359e-11
Tm-162 |  | 3310.4282 | 16153.707 | 15415.0413 | 6036.6752 | 4144.2826 | 122.4858 | 597.6872 | 570.3565 | 223.357 | 153.3385 | 6.1996e-11 | 3.0252e-13 | 2.8868e-10 | 1.1305e-10 | 7.7612e-11
Tm-163 |  | 738.3752 | 2892.5688 | 2874.5618 | 1191.5305 | 815.9696 | 27.3199 | 107.025 | 106.3588 | 44.0866 | 30.1909 | 6.963e-11 | 2.7277e-13 | 2.7108e-10 | 1.1236e-10 | 7.6947e-11
Tm-164 |  | 274186.6949 | 780096.1712 | 914613.3802 | 405937.0364 | 270299.9239 | 10144.9077 | 28863.5583 | 33840.6951 | 15019.6703 | 10001.0972 | 4.791e-10 | 1.3631e-12 | 1.5981e-09 | 7.0931e-10 | 4.723e-10
Tm-165 |  | 150.7296 | 498.4437 | 507.3549 | 210.0867 | 153.0405 | 5.577 | 18.4424 | 18.7721 | 7.7732 | 5.6625 | 2.3896e-10 | 7.9021e-13 | 8.0434e-10 | 3.3306e-10 | 2.4262e-10
Tm-166 |  | 101.0392 | 497.4691 | 468.7112 | 181.9125 | 124.5716 | 3.7384 | 18.4064 | 17.3423 | 6.7308 | 4.6091 | 4.128e-11 | 2.0324e-13 | 1.915e-10 | 7.4322e-11 | 5.0895e-11
Tm-167 |  | 222.4756 | 363.7795 | 451.0977 | 225.8679 | 175.3069 | 8.2316 | 13.4598 | 16.6906 | 8.3571 | 6.4864 | 2.6364e-09 | 4.3108e-12 | 5.3456e-09 | 2.6766e-09 | 2.0774e-09
Tm-168 |  | 0.59666 | 2.5081 | 2.3001 | 0.90508 | 0.66862 | 0.022076 | 0.092801 | 0.085105 | 0.033488 | 0.024739 | 7.1589e-11 | 3.0094e-13 | 2.7598e-10 | 1.0859e-10 | 8.0224e-11
Tm-170 |  | 19201.6502 | 2625.7884 | 20553.2165 | 13599.6171 | 11004.8063 | 710.4611 | 97.1542 | 760.469 | 503.1858 | 407.1778 | 3.2203e-06 | 4.4037e-10 | 3.4469e-06 | 2.2808e-06 | 1.8456e-06
Tm-171 |  | 836021.7958 | 449086.8651 | 777658.5142 | 588029.7565 | 519856.9918 | 30932.8064 | 16616.214 | 28773.365 | 21757.101 | 19234.7087 | 0.00076855 | 4.1284e-07 | 0.0007149 | 0.00054057 | 0.0004779
Tm-172 |  | 248.6643 | 1005.853 | 1130.9166 | 436.0757 | 286.7569 | 9.2006 | 37.2166 | 41.8439 | 16.1348 | 10.61 | 8.6947e-10 | 3.517e-12 | 3.9543e-09 | 1.5248e-09 | 1.0027e-09
Tm-173 |  | 1334.852 | 7263.2159 | 6150.5361 | 2001.5867 | 1629.3338 | 49.3895 | 268.739 | 227.5698 | 74.0587 | 60.2853 | 6.0822e-10 | 3.3095e-12 | 2.8025e-09 | 9.1201e-10 | 7.424e-10
Tm-174 |  | 6642.3641 | 34474.718 | 29030.1407 | 10406.8171 | 7927.9167 | 245.7675 | 1275.5646 | 1074.1152 | 385.0522 | 293.3329 | 3.3248e-11 | 1.7256e-13 | 1.4531e-10 | 5.2091e-11 | 3.9683e-11
Tm-175 |  | 8218.6856 | 50344.5312 | 42153.7791 | 14172.5888 | 10148.0868 | 304.0914 | 1862.7477 | 1559.6898 | 524.3858 | 375.4792 | 1.1646e-10 | 7.1341e-13 | 5.9734e-10 | 2.0083e-10 | 1.438e-10
Tm-176 |  | 23326.2078 | 127040.0131 | 112066.8795 | 40918.6294 | 29609.3736 | 863.0697 | 4700.4805 | 4146.4745 | 1513.9893 | 1095.5468 | 4.046e-11 | 2.2036e-13 | 1.9439e-10 | 7.0975e-11 | 5.1359e-11
U-227 |  | 3453666.3407 | 7494398.5382 | 9059167.7189 | 3263662.439 | 2810386.4096 | 127785.6546 | 277292.7459 | 335189.2056 | 120755.5102 | 103984.2972 | 4.5941e-09 | 9.9691e-12 | 1.2051e-08 | 4.3414e-09 | 3.7384e-09
U-228 |  | 142194114.4668 | 137214225.4826 | 269819524.5844 | 87802784.0118 | 83466221.565 | 5261182.2353 | 5076926.3429 | 9983322.4096 | 3248703.0084 | 3088250.1979 | 1.5717e-06 | 1.5166e-09 | 2.9823e-06 | 9.7048e-07 | 9.2255e-07
U-230 |  | 168788.5072 | 95020.9689 | 284798.6154 | 92963.8072 | 90177.5476 | 6245.1748 | 3515.7759 | 10537.5488 | 3439.6609 | 3336.5693 | 6.1944e-06 | 3.4872e-09 | 1.0452e-05 | 3.4117e-06 | 3.3094e-06
U-231 |  | 1020.3972 | 919.6281 | 1665.8174 | 619.4086 | 598.6929 | 37.7547 | 34.0262 | 61.6352 | 22.9181 | 22.1516 | 7.5944e-09 | 6.8445e-12 | 1.2398e-08 | 4.61e-09 | 4.4559e-09
U-232 |  | 84672.8419 | 17207.9249 | 108869.4055 | 41568.768 | 43628.8778 | 3132.8952 | 636.6932 | 4028.168 | 1538.0444 | 1614.2685 | 0.0037897 | 7.7018e-07 | 0.0048727 | 0.0018605 | 0.0019527
U-233 | SE | 8654.7046 | 49397.5158 | 207926.8043 | 70574.29 | 65806.9239 | 320.2241 | 1827.7081 | 7693.2918 | 2611.2487 | 2434.8562 | 0.8989 | 0.0051305 | 21.5957 | 7.33 | 6.8348
U-234 |  | 8261.1363 | 6866.6383 | 27996.4302 | 20071.7844 | 26498.5499 | 305.662 | 254.0656 | 1035.8679 | 742.656 | 980.4463 | 1.3288 | 0.0011045 | 4.5033 | 3.2286 | 4.2623
U-235 |  | 5.7531 | 21.5737 | 17.3639 | 6.9376 | 5.4063 | 0.21287 | 0.79823 | 0.64246 | 0.25669 | 0.20003 | 2.665 | 0.0099936 | 8.0435 | 3.2137 | 2.5044
U-235m |  | . | . | . | . | . | . | . | . | . | . | . | . | . | . | .
U-236 |  | 421859.1422 | 31290.9765 | 382642.8271 | 187851.3412 | 214655.4243 | 15608.7883 | 1157.7661 | 14157.7846 | 6950.4996 | 7942.2507 | 6528.6651 | 0.48426 | 5921.7559 | 2907.1753 | 3321.9936
U-237 |  | 573.8154 | 399.8423 | 542.6229 | 211.6483 | 189.1857 | 21.2312 | 14.7942 | 20.077 | 7.831 | 6.9999 | 7.0419e-09 | 4.9069e-12 | 6.6591e-09 | 2.5974e-09 | 2.3217e-09
U-238 |  | 538299.5558 | 11511.0331 | 62246.5635 | 34811.8443 | 31782.7244 | 19917.0836 | 425.9082 | 2303.1229 | 1288.0382 | 1175.9608 | 1602773.5777 | 34.2738 | 185337.5993 | 103651.4031 | 94632.2737
U-239 |  | 1042036.1249 | 831774.6377 | 1746855.077 | 935788.3002 | 727867.5692 | 38555.3366 | 30775.6616 | 64633.6378 | 34624.1671 | 26931.1001 | 3.1112e-08 | 2.4834e-11 | 5.2156e-08 | 2.794e-08 | 2.1732e-08
U-240 |  | 623740.0071 | 367459.4341 | 977022.7219 | 330242.3665 | 317865.3911 | 23078.3803 | 13595.9991 | 36149.8407 | 12218.9676 | 11761.0195 | 6.7466e-07 | 3.9746e-10 | 1.0568e-06 | 3.572e-07 | 3.4382e-07
U-242 |  | 2731937.0794 | 4265505.7419 | 7568820.5115 | 3314454.8376 | 2441426.724 | 101081.6719 | 157823.7125 | 280046.3589 | 122634.829 | 90332.7888 | 5.917e-08 | 9.2384e-11 | 1.6393e-07 | 7.1786e-08 | 5.2878e-08
V-47 |  | 980748.0306 | 2677435.078 | 3666999.6873 | 1313069.9445 | 897819.7909 | 36287.6771 | 99065.0979 | 135678.9884 | 48583.5879 | 33219.3323 | 8.0053e-09 | 2.1854e-11 | 2.9932e-08 | 1.0718e-08 | 7.3284e-09
V-48 |  | 1.5584 | 11.7395 | 9.0243 | 3.2091 | 2.3012 | 0.057662 | 0.43436 | 0.3339 | 0.11874 | 0.085145 | 9.1663e-12 | 6.9049e-14 | 5.3078e-11 | 1.8875e-11 | 1.3535e-11
V-49 |  | . | . | . | . | . | . | . | . | . | . | . | . | . | . | .
V-50 |  | . | . | . | . | . | . | . | . | . | . | . | . | . | . | .
V-52 |  | 39235.2702 | 315430.6168 | 249686.2839 | 85662.652 | 61932.1695 | 1451.705 | 11670.9328 | 9238.3925 | 3169.5181 | 2291.4903 | 4.0682e-11 | 3.2706e-13 | 2.5889e-10 | 8.8821e-11 | 6.4216e-11
V-53 |  | 125444.392 | 902334.0833 | 727115.6167 | 264808.9064 | 190031.9919 | 4641.4425 | 33386.3611 | 26903.2778 | 9797.9295 | 7031.1837 | 5.7024e-11 | 4.1018e-13 | 3.3053e-10 | 1.2038e-10 | 8.6384e-11
W-177 |  | 858.1868 | 2450.1258 | 2597.3922 | 1078.4506 | 753.8473 | 31.7529 | 90.6547 | 96.1035 | 39.9027 | 27.8923 | 1.0681e-10 | 3.0496e-13 | 3.2329e-10 | 1.3423e-10 | 9.3828e-11
W-178 |  | 9691.8614 | 4175.2986 | 8362.914 | 5374.2408 | 4548.1033 | 358.5989 | 154.486 | 309.4278 | 198.8469 | 168.2798 | 2.8586e-07 | 1.2315e-10 | 2.4666e-07 | 1.5851e-07 | 1.3414e-07
W-179 |  | 861188.603 | 398319.2967 | 764879.0155 | 504792.0506 | 423545.3643 | 31863.9783 | 14737.814 | 28300.5236 | 18677.3059 | 15671.1785 | 3.0426e-08 | 1.4073e-11 | 2.7023e-08 | 1.7834e-08 | 1.4964e-08
W-179m |  | 3296235.6938 | 3600840.8871 | 5115280.3492 | 2764304.8789 | 2032088.9901 | 121960.7207 | 133231.1128 | 189265.3729 | 102279.2805 | 75187.2926 | 2.0117e-08 | 2.1976e-11 | 3.1218e-08 | 1.687e-08 | 1.2402e-08
W-181 |  | 370.1432 | 207.0143 | 349.3395 | 244.5853 | 207.2758 | 13.6953 | 7.6595 | 12.9256 | 9.0497 | 7.6692 | 6.229e-08 | 3.4837e-11 | 5.8789e-08 | 4.116e-08 | 3.4881e-08
W-185 |  | 101323034.7854 | 79542359.2359 | 129972097.428 | 74456375.5471 | 59704415.3576 | 3748952.2871 | 2943067.2917 | 4808967.6048 | 2754885.8952 | 2209063.3682 | 0.010799 | 8.4776e-06 | 0.013852 | 0.0079356 | 0.0063633
W-185m |  | 33495186.2565 | 24037039.0567 | 44305010.9789 | 19672142.9389 | 14230925.1038 | 1239321.8915 | 889370.4451 | 1639285.4062 | 727869.2887 | 526544.2288 | 5.2718e-08 | 3.7832e-11 | 6.9732e-08 | 3.0962e-08 | 2.2398e-08
W-187 |  | 411.8735 | 1773.2486 | 1640.0628 | 609.581 | 432.4554 | 15.2393 | 65.6102 | 60.6823 | 22.5545 | 16.0009 | 5.8395e-10 | 2.5141e-12 | 2.3253e-09 | 8.6425e-10 | 6.1313e-10
W-188 |  | 194208.6589 | 584710.1397 | 587638.3289 | 226901.0712 | 173680.4546 | 7185.7204 | 21634.2752 | 21742.6182 | 8395.3396 | 6426.1768 | 1.9544e-05 | 5.8843e-08 | 5.9138e-05 | 2.2834e-05 | 1.7479e-05
W-190 |  | 91513.858 | 113321.2136 | 159136.2381 | 82527.0274 | 61624.1722 | 3386.0127 | 4192.8849 | 5888.0408 | 3053.5 | 2280.0944 | 2.7788e-09 | 3.441e-12 | 4.8322e-09 | 2.506e-09 | 1.8712e-09
Xe-120 |  | 15763.6991 | 37533 | 47624.5431 | 15879.2609 | 9962.8547 | 583.2569 | 1388.721 | 1762.1081 | 587.5327 | 368.6256 | 4.0309e-10 | 9.5975e-13 | 1.2178e-09 | 4.0605e-10 | 2.5476e-10
Xe-121 |  | 3375.6056 | 15256.7273 | 15159.1041 | 5076.9329 | 3355.4475 | 124.8974 | 564.4989 | 560.8869 | 187.8465 | 124.1516 | 8.7254e-11 | 3.9436e-13 | 3.9184e-10 | 1.3123e-10 | 8.6733e-11
Xe-122 |  | 14543.7387 | 17288.8082 | 30483.8476 | 10149.4203 | 6273.1219 | 538.1183 | 639.6859 | 1127.9024 | 375.5286 | 232.1055 | 1.14e-08 | 1.3551e-11 | 2.3893e-08 | 7.9552e-09 | 4.9169e-09
Xe-123 |  | 3191.2365 | 9866.6804 | 10471.6354 | 3699.4513 | 2463.4039 | 118.0757 | 365.0672 | 387.4505 | 136.8797 | 91.1459 | 2.6096e-10 | 8.0685e-13 | 8.5632e-10 | 3.0252e-10 | 2.0145e-10
Xe-125 |  | 1006.6135 | 2419.2553 | 2758.2035 | 970.8168 | 682.4937 | 37.2447 | 89.5124 | 102.0535 | 35.9202 | 25.2523 | 6.7969e-10 | 1.6335e-12 | 1.8624e-09 | 6.5552e-10 | 4.6084e-10
Xe-127 |  | 17.9796 | 45.3668 | 47.101 | 17.0597 | 12.8599 | 0.66525 | 1.6786 | 1.7427 | 0.63121 | 0.47582 | 6.376e-10 | 1.6088e-12 | 1.6703e-09 | 6.0498e-10 | 4.5605e-10
Xe-127m |  | 2252106.4842 | 4337040.7905 | 4350541.8796 | 1741026.7745 | 1401621.9348 | 83327.9399 | 160470.5092 | 160970.0495 | 64417.9907 | 51860.0116 | 1.7573e-09 | 3.3842e-12 | 3.3947e-09 | 1.3585e-09 | 1.0937e-09
Xe-129m |  | 4873.0453 | 1533.4843 | 4841.8656 | 2343.5501 | 1577.035 | 180.3027 | 56.7389 | 179.149 | 86.7114 | 58.3503 | 4.2822e-08 | 1.3476e-11 | 4.2548e-08 | 2.0594e-08 | 1.3858e-08
Xe-131m |  | 25199.8775 | 6771.9565 | 23204.7219 | 11610.0468 | 7974.638 | 932.3955 | 250.5624 | 858.5747 | 429.5717 | 295.0616 | 2.9984e-07 | 8.0575e-11 | 2.761e-07 | 1.3814e-07 | 9.4885e-08
Xe-133 |  | 5822.0046 | 4581.0981 | 7121.9752 | 3751.2559 | 2776.8472 | 215.4142 | 169.5006 | 263.5131 | 138.7965 | 102.7433 | 3.1144e-08 | 2.4506e-11 | 3.8098e-08 | 2.0067e-08 | 1.4854e-08
Xe-133m |  | 15106.704 | 15386.1694 | 28606.9241 | 10112.1498 | 6389.6501 | 558.948 | 569.2883 | 1058.4562 | 374.1495 | 236.4171 | 3.3754e-08 | 3.4379e-11 | 6.3919e-08 | 2.2595e-08 | 1.4277e-08
Xe-135 |  | 2048.1419 | 10666.9396 | 8650.6921 | 2915.0274 | 2330.4125 | 75.7812 | 394.6768 | 320.0756 | 107.856 | 86.2253 | 8.0778e-10 | 4.207e-12 | 3.4118e-09 | 1.1497e-09 | 9.1911e-10
Xe-135m |  | 45127.6858 | 263108.369 | 222767.159 | 67259.1583 | 46355.0941 | 1669.7244 | 9735.0097 | 8242.3849 | 2488.5889 | 1715.1385 | 4.9623e-10 | 2.8932e-12 | 2.4496e-09 | 7.396e-10 | 5.0973e-10
Xe-137 |  | 835790.7895 | 3517821.9716 | 3906606.3674 | 1346006.4028 | 1017104.296 | 30924.2592 | 130159.4129 | 144544.4356 | 49802.2369 | 37632.859 | 2.3289e-09 | 9.8024e-12 | 1.0886e-08 | 3.7506e-09 | 2.8342e-09
Xe-138 |  | 10742.1553 | 71701.2712 | 62228.1482 | 20591.4188 | 14507.0973 | 397.4597 | 2652.947 | 2302.4415 | 761.8825 | 536.7626 | 1.1119e-10 | 7.4218e-13 | 6.4413e-10 | 2.1314e-10 | 1.5016e-10
Y-81 |  | 212548.7689 | 491934.2364 | 575756.7153 | 217669.3941 | 176565.9638 | 7864.3045 | 18201.5667 | 21302.9985 | 8053.7676 | 6532.9407 | 1.0761e-10 | 2.4907e-13 | 2.9151e-10 | 1.1021e-10 | 8.9396e-11
Y-83 |  | 35445.5128 | 99589.1721 | 142071.9445 | 44079.9004 | 34814.6789 | 1311.484 | 3684.7994 | 5256.6619 | 1630.9563 | 1288.1431 | 1.1096e-10 | 3.1176e-13 | 4.4476e-10 | 1.3799e-10 | 1.0899e-10
Y-83m |  | 115155.6434 | 491492.4665 | 502856.594 | 157604.4933 | 129382.3798 | 4260.7588 | 18185.2213 | 18605.694 | 5831.3663 | 4787.1481 | 1.4511e-10 | 6.1936e-13 | 6.3368e-10 | 1.9861e-10 | 1.6304e-10
Y-84m |  | 422.1016 | 3236.8102 | 2450.6788 | 845.6922 | 628.2518 | 15.6178 | 119.762 | 90.6751 | 31.2906 | 23.2453 | 7.461e-12 | 5.7213e-14 | 4.3318e-11 | 1.4948e-11 | 1.1105e-11
Y-85 |  | 1727.3319 | 7974.285 | 8376.2724 | 2499.9424 | 1856.4061 | 63.9113 | 295.0485 | 309.9221 | 92.4979 | 68.687 | 1.2577e-10 | 5.8063e-13 | 6.099e-10 | 1.8203e-10 | 1.3517e-10
Y-85m |  | 693.3316 | 3241.4504 | 3469.837 | 1114.7845 | 877.1126 | 25.6533 | 119.9337 | 128.384 | 41.247 | 32.4532 | 9.1548e-11 | 4.28e-13 | 4.5816e-10 | 1.472e-10 | 1.1581e-10
Y-86 |  | 20.4143 | 136.1655 | 117.0125 | 38.4894 | 29.1371 | 0.75533 | 5.0381 | 4.3295 | 1.4241 | 1.0781 | 8.2715e-12 | 5.5172e-14 | 4.7411e-11 | 1.5595e-11 | 1.1806e-11
Y-86m |  | 32490.9178 | 130788.6122 | 99162.164 | 37515.6021 | 34024.793 | 1202.164 | 4839.1787 | 3669.0001 | 1388.0773 | 1258.9173 | 7.145e-10 | 2.8762e-12 | 2.1807e-09 | 8.25e-10 | 7.4823e-10
Y-87 |  | 99.9943 | 354.9596 | 436.7961 | 126.0229 | 99.6241 | 3.6998 | 13.1335 | 16.1615 | 4.6628 | 3.6861 | 2.219e-10 | 7.8769e-13 | 9.6929e-10 | 2.7966e-10 | 2.2108e-10
Y-87m |  | 1266.8084 | 6492.5193 | 5741.785 | 1741.1098 | 1516.9168 | 46.8719 | 240.2232 | 212.446 | 64.4211 | 56.1259 | 4.7099e-10 | 2.4139e-12 | 2.1348e-09 | 6.4734e-10 | 5.6398e-10
Y-88 |  | 0.24548 | 1.4924 | 1.4995 | 0.48103 | 0.35553 | 0.0090827 | 0.05522 | 0.05548 | 0.017798 | 0.013155 | 1.7673e-11 | 1.0745e-13 | 1.0796e-10 | 3.4632e-11 | 2.5597e-11
Y-89m |  | 907866.5993 | 7428782.4975 | 5383604.5389 | 1890495.6028 | 1368319.8218 | 33591.0642 | 274864.9524 | 199193.3679 | 69948.3373 | 50627.8334 | 1.1237e-10 | 9.1946e-13 | 6.6633e-10 | 2.3399e-10 | 1.6936e-10
Y-90 |  | 303955355.9453 | 25946541.549 | 277253228.264 | 123337220.8552 | 168485933.9825 | 11246348.17 | 960022.0373 | 10258369.4458 | 4563477.1716 | 6233979.5574 | 0.00056049 | 4.7845e-08 | 0.00051125 | 0.00022743 | 0.00031068
Y-90m |  | 1238.6059 | 6311.9618 | 4801.2962 | 1637.5234 | 1339.9177 | 45.8284 | 233.5426 | 177.648 | 60.5884 | 49.577 | 1.1366e-10 | 5.7923e-13 | 4.406e-10 | 1.5027e-10 | 1.2296e-10
Y-91 |  | 180215.1666 | 103465.2962 | 512830.7347 | 299183.2973 | 254628.8161 | 6667.9612 | 3828.216 | 18974.7372 | 11069.782 | 9421.2662 | 7.3609e-06 | 4.226e-09 | 2.0946e-05 | 1.222e-05 | 1.04e-05
Y-91m |  | 9513.4137 | 65403.7611 | 49796.6381 | 15192.984 | 11403.3736 | 351.9963 | 2419.9392 | 1842.4756 | 562.1404 | 421.9248 | 2.2926e-10 | 1.5761e-12 | 1.2e-09 | 3.6613e-10 | 2.748e-10
Y-92 |  | 14263.2721 | 76516.0512 | 76920.5005 | 28306.4589 | 20830.8695 | 527.7411 | 2831.0939 | 2846.0585 | 1047.339 | 770.7422 | 1.4848e-09 | 7.9652e-12 | 8.0073e-09 | 2.9467e-09 | 2.1685e-09
Y-93 |  | 25285.5598 | 87842.2854 | 119384.6194 | 45500.7979 | 35267.7 | 935.5657 | 3250.1646 | 4417.2309 | 1683.5295 | 1304.9049 | 7.6517e-09 | 2.6582e-11 | 3.6127e-08 | 1.3769e-08 | 1.0672e-08
Y-94 |  | 18142.3147 | 126897.4003 | 105229.5238 | 37704.116 | 27356.757 | 671.2656 | 4695.2038 | 3893.4924 | 1395.0523 | 1012.2 | 1.6989e-10 | 1.1883e-12 | 9.8539e-10 | 3.5307e-10 | 2.5618e-10
Y-95 |  | 27877.2744 | 251381.9324 | 201782.1553 | 69615.3193 | 47495.1802 | 1031.4592 | 9301.1315 | 7465.9397 | 2575.7668 | 1757.3217 | 1.4532e-10 | 1.3104e-12 | 1.0518e-09 | 3.6288e-10 | 2.4758e-10
Yb-162 |  | 58085.4076 | 128765.222 | 137599.7052 | 63826.1794 | 49268.0625 | 2149.1601 | 4764.3132 | 5091.1891 | 2361.5686 | 1822.9183 | 9.4592e-10 | 2.097e-12 | 2.2408e-09 | 1.0394e-09 | 8.0233e-10
Yb-163 |  | 31455.9734 | 90735.171 | 106567.3331 | 45945.147 | 30362.5497 | 1163.871 | 3357.2013 | 3942.9913 | 1699.9704 | 1123.4143 | 3.0183e-10 | 8.7062e-13 | 1.0225e-09 | 4.4085e-10 | 2.9133e-10
Yb-164 |  | 353856.1596 | 313051.7826 | 493434.8875 | 339987.6308 | 267550.4266 | 13092.6779 | 11582.916 | 18257.0908 | 12579.5423 | 9899.3658 | 2.3434e-08 | 2.0732e-11 | 3.2677e-08 | 2.2515e-08 | 1.7718e-08
Yb-165 |  | 74712.3415 | 130775.8477 | 176071.6628 | 88263.2567 | 57006.901 | 2764.3566 | 4838.7064 | 6514.6515 | 3265.7405 | 2109.2553 | 6.5015e-10 | 1.138e-12 | 1.5322e-09 | 7.6807e-10 | 4.9608e-10
Yb-166 |  | 3893.5161 | 2393.8787 | 3896.8184 | 3057.3142 | 2751.3496 | 144.0601 | 88.5735 | 144.1823 | 113.1206 | 101.7999 | 1.1714e-08 | 7.2019e-12 | 1.1723e-08 | 9.1978e-09 | 8.2773e-09
Yb-167 |  | 53136.1443 | 71234.9518 | 89381.5207 | 47724.3056 | 38931.8957 | 1966.0373 | 2635.6932 | 3307.1163 | 1765.7993 | 1440.4801 | 8.2727e-10 | 1.109e-12 | 1.3916e-09 | 7.4301e-10 | 6.0613e-10
Yb-169 |  | 13.5043 | 20.6282 | 24.6403 | 13.2066 | 10.461 | 0.49966 | 0.76324 | 0.91169 | 0.48865 | 0.38706 | 5.607e-10 | 8.5648e-13 | 1.0231e-09 | 5.4834e-10 | 4.3434e-10
Yb-175 |  | 8975.0039 | 35869.5676 | 31972.581 | 11833.4422 | 9416.2806 | 332.0751 | 1327.174 | 1182.9855 | 437.8374 | 348.4024 | 5.0424e-08 | 2.0152e-10 | 1.7963e-07 | 6.6483e-08 | 5.2903e-08
Yb-177 |  | 26760.737 | 86291.1172 | 93197.0912 | 39005.786 | 28010.3312 | 990.1473 | 3192.7713 | 3448.2924 | 1443.2141 | 1036.3823 | 2.8932e-09 | 9.3294e-12 | 1.0076e-08 | 4.2171e-09 | 3.0284e-09
Yb-178 |  | 867401.1958 | 3940092.4615 | 3664217.7049 | 1211211.5444 | 988470.9791 | 32093.8442 | 145783.4211 | 135576.0551 | 44814.8271 | 36573.4262 | 6.0866e-08 | 2.7648e-10 | 2.5712e-07 | 8.4991e-08 | 6.9361e-08
Yb-179 |  | 17024.0124 | 97892.5038 | 81766.1797 | 27007.8234 | 21322.5161 | 629.8885 | 3622.0226 | 3025.3487 | 999.2895 | 788.9331 | 1.2987e-10 | 7.4678e-13 | 6.2376e-10 | 2.0603e-10 | 1.6266e-10
Zn-60 |  | 64346.248 | 336945.6464 | 286486.0918 | 102147.0553 | 79046.0425 | 2380.8112 | 12466.9889 | 10599.9854 | 3779.441 | 2924.7036 | 4.895e-11 | 2.5632e-13 | 2.1794e-10 | 7.7706e-11 | 6.0133e-11
Zn-61 |  | 217601.2343 | 1502967.3105 | 1232840.5231 | 406772.3767 | 294698.7043 | 8051.2457 | 55609.7905 | 45615.0994 | 15050.5779 | 10903.8521 | 1.0501e-10 | 7.2528e-13 | 5.9493e-10 | 1.963e-10 | 1.4221e-10
Zn-62 |  | 1190.3104 | 3332.6719 | 4176.9559 | 1417.0062 | 968.555 | 44.0415 | 123.3089 | 154.5474 | 52.4292 | 35.8365 | 2.1669e-10 | 6.0669e-13 | 7.6038e-10 | 2.5795e-10 | 1.7632e-10
Zn-63 |  | 30964.4449 | 148654.635 | 148368.1236 | 51549.5896 | 38690.4391 | 1145.6845 | 5500.2215 | 5489.6206 | 1907.3348 | 1431.5462 | 3.9979e-10 | 1.9193e-12 | 1.9156e-09 | 6.6557e-10 | 4.9954e-10
Zn-65 |  | 2.6696 | 8.3418 | 10.955 | 3.9276 | 2.5205 | 0.098776 | 0.30865 | 0.40533 | 0.14532 | 0.093258 | 3.2488e-10 | 1.0152e-12 | 1.3332e-09 | 4.7797e-10 | 3.0673e-10
Zn-69 |  | 571808156719.193 | 89136425786.4482 | 1.051e+12 | 623507548140.576 | 660559320386.9041 | 21156901798.6102 | 3298047754.0986 | 38887807178.6899 | 23069779281.2013 | 24440694854.3155 | 0.011854 | 1.8479e-06 | 0.021789 | 0.012926 | 0.013694
Zn-69m |  | 759.3729 | 4891.3303 | 3807.9484 | 1167.8786 | 898.5468 | 28.0968 | 180.9792 | 140.8941 | 43.2115 | 33.2462 | 2.3045e-10 | 1.4844e-12 | 1.1556e-09 | 3.5442e-10 | 2.7269e-10
Zn-71 |  | 566991.0534 | 2990464.6679 | 2865640.7412 | 942608.0262 | 681941.2313 | 20978.669 | 110647.1927 | 106028.7074 | 34876.497 | 25231.8256 | 5.2542e-10 | 2.7712e-12 | 2.6555e-09 | 8.7349e-10 | 6.3194e-10
Zn-71m |  | 218.8289 | 1480.9489 | 1123.0801 | 353.7077 | 275.4918 | 8.0967 | 54.7951 | 41.554 | 13.0872 | 10.1932 | 1.9666e-11 | 1.3309e-13 | 1.0093e-10 | 3.1787e-11 | 2.4758e-11
Zn-72 |  | 872.136 | 1521.3774 | 1780.8216 | 709.6892 | 573.3692 | 32.269 | 56.291 | 65.8904 | 26.2585 | 21.2147 | 9.333e-10 | 1.6281e-12 | 1.9057e-09 | 7.5946e-10 | 6.1358e-10
Zr-85 |  | 22536.8587 | 134786.4483 | 115802.8277 | 36273.7742 | 28029.1618 | 833.8638 | 4987.0986 | 4284.7046 | 1342.1296 | 1037.079 | 8.0212e-11 | 4.7972e-13 | 4.1216e-10 | 1.291e-10 | 9.9759e-11
Zr-86 |  | 656.1908 | 1634.2568 | 2167.3968 | 629.7614 | 567.2279 | 24.2791 | 60.4675 | 80.1937 | 23.3012 | 20.9874 | 2.9762e-10 | 7.4124e-13 | 9.8305e-10 | 2.8564e-10 | 2.5727e-10
Zr-87 |  | 21731.3674 | 53211.9864 | 84170.8834 | 23640.7324 | 21469.6394 | 804.0606 | 1968.8435 | 3114.3227 | 874.7071 | 794.3767 | 1.0152e-09 | 2.4859e-12 | 3.9323e-09 | 1.1044e-09 | 1.003e-09
Zr-88 |  | 4.7694 | 16.7164 | 19.6342 | 5.5552 | 5.076 | 0.17647 | 0.61851 | 0.72647 | 0.20554 | 0.18781 | 2.6852e-10 | 9.4115e-13 | 1.1054e-09 | 3.1276e-10 | 2.8578e-10
Zr-89 |  | 33.4993 | 156.0038 | 169.1553 | 52.6982 | 42.2827 | 1.2395 | 5.7721 | 6.2587 | 1.9498 | 1.5645 | 7.4722e-11 | 3.4798e-13 | 3.7731e-10 | 1.1755e-10 | 9.4314e-11
Zr-89m |  | 91210.3239 | 624898.2785 | 485683.876 | 150349.7106 | 118563.887 | 3374.782 | 23121.2363 | 17970.3034 | 5562.9393 | 4386.8638 | 1.7994e-10 | 1.2328e-12 | 9.5817e-10 | 2.9661e-10 | 2.3391e-10
Zr-93 |  | . | . | . | . | . | . | . | . | . | . | . | . | . | . | .
Zr-95 |  | 3.3617 | 27.5688 | 19.4087 | 6.4369 | 4.9621 | 0.12438 | 1.02 | 0.71812 | 0.23817 | 0.1836 | 1.5687e-10 | 1.2865e-12 | 9.057e-10 | 3.0037e-10 | 2.3155e-10
Zr-97 |  | 212.1793 | 1544.781 | 1208.4043 | 400.6518 | 306.8157 | 7.8506 | 57.1569 | 44.711 | 14.8241 | 11.3522 | 1.1015e-10 | 8.0196e-13 | 6.2733e-10 | 2.0799e-10 | 1.5928e-10

## s_ind_dust
|  | pCi |  |  | Bq |  |  | Mass
ANALYSIS | TEST | ind_dust_ing | ind_dust_ext | ind_dust_tot | ind_dust_ing | ind_dust_ext | ind_dust_tot | ind_dust_ing | ind_dust_ext | ind_dust_tot
| Y | (pCi/cm²) | (pCi/cm²) | (pCi/cm²) | (bq/cm²) | (bq/cm²) | (bq/cm²) | (mg/cm²) | (mg/cm²) | (mg/cm²)
Ac-223 |  | . | 103042794.5186 | 103042794.5186 | . | 3812583.3972 | 3812583.3972 | . | 2.5707e-10 | 2.5707e-10
Ac-224 |  | 10096.4624 | 102518.4497 | 9191.2665 | 373.5691 | 3793.1826 | 340.0769 | 2.0096e-12 | 2.0406e-11 | 1.8295e-12
Ac-225 | SE | 4.7265 | 18442.3183 | 4.7253 | 0.17488 | 682.3658 | 0.17484 | 8.1581e-14 | 3.1832e-10 | 8.156e-14
Ac-226 |  | 143.3512 | 14520.3195 | 141.9498 | 5.304 | 537.2518 | 5.2521 | 3.0414e-13 | 3.0807e-11 | 3.0116e-13
Ac-227 |  | 0.022758 | 41258.0251 | 0.022758 | 0.00084206 | 1526.5469 | 0.00084205 | 3.1494e-13 | 5.7094e-07 | 3.1493e-13
Ac-228 |  | 18835.2639 | 11323.0548 | 7071.7711 | 696.9048 | 418.953 | 261.6555 | 8.4418e-12 | 5.0749e-12 | 3.1695e-12
Ac-230 |  | . | 2917130.6229 | 2917130.6229 | . | 107933.833 | 107933.833 | . | 7.2677e-12 | 7.2677e-12
Ac-231 |  | . | 1043308.2945 | 1043308.2945 | . | 38602.4069 | 38602.4069 | . | 9.6292e-12 | 9.6292e-12
Ac-232 |  | . | 1550427.1869 | 1550427.1869 | . | 57365.8059 | 57365.8059 | . | 3.8005e-12 | 3.8005e-12
Ac-233 |  | . | 2527105.0363 | 2527105.0363 | . | 93502.8863 | 93502.8863 | . | 7.5805e-12 | 7.5805e-12
Ag-100m |  | . | 556926.1359 | 556926.1359 | . | 20606.267 | 20606.267 | . | 6.6458e-13 | 6.6458e-13
Ag-101 |  | 7327644.2197 | 201154.2933 | 195779.8568 | 271122.8361 | 7442.7089 | 7243.8547 | 4.3763e-11 | 1.2014e-12 | 1.1693e-12
Ag-102 |  | 4955167.5477 | 83872.0421 | 82476.038 | 183341.1993 | 3103.2656 | 3051.6134 | 3.4734e-11 | 5.8791e-13 | 5.7812e-13
Ag-102m |  | . | 251525.857 | 251525.857 | . | 9306.4567 | 9306.4567 | . | 1.0524e-12 | 1.0524e-12
Ag-103 |  | 1049541.2945 | 66281.2496 | 62344.0608 | 38833.0279 | 2452.4062 | 2306.7302 | 3.7836e-11 | 2.3894e-12 | 2.2475e-12
Ag-104 |  | 618323.0127 | 19943.9936 | 19320.8016 | 22877.9515 | 737.9278 | 714.8697 | 2.3706e-11 | 7.6464e-13 | 7.4074e-13
Ag-104m |  | 1181073.6747 | 60139.2326 | 57225.3673 | 43699.726 | 2225.1516 | 2117.3386 | 2.1921e-11 | 1.1162e-12 | 1.0621e-12
Ag-105 |  | 95.8497 | 123.6137 | 53.9877 | 3.5464 | 4.5737 | 1.9975 | 3.1878e-12 | 4.1112e-12 | 1.7955e-12
Ag-105m |  | . | 505059340.3533 | 505059340.3533 | . | 18687195.5931 | 18687195.5931 | . | 2.0425e-09 | 2.0425e-09
Ag-106 |  | 3458946.1433 | 200971.1624 | 189935.5557 | 127981.0073 | 7435.933 | 7027.6156 | 4.6799e-11 | 2.7191e-12 | 2.5698e-12
Ag-106m |  | 149.8924 | 111.7901 | 64.0337 | 5.546 | 4.1362 | 2.3692 | 1.0092e-12 | 7.5267e-13 | 4.3113e-13
Ag-108 |  | . | 16471276.3926 | 16471276.3926 | . | 609437.2265 | 609437.2265 | . | 2.246e-11 | 2.246e-11
Ag-108m |  | 3.0718 | 6.2546 | 2.0601 | 0.11366 | 0.23142 | 0.076222 | 3.8829e-10 | 7.9061e-10 | 2.604e-10
Ag-109m |  | . | 716786461.6865 | 716786461.6865 | . | 26521099.0824 | 26521099.0824 | . | 2.747e-10 | 2.747e-10
Ag-110 |  | . | 52454225.1911 | 52454225.1911 | . | 1940806.3321 | 1940806.3321 | . | 1.2603e-11 | 1.2603e-11
Ag-110m |  | 4.0678 | 5.9098 | 2.4094 | 0.15051 | 0.21866 | 0.089148 | 8.5732e-13 | 1.2455e-12 | 5.078e-13
Ag-111 |  | 195.912 | 6176.9986 | 189.8894 | 7.2487 | 228.5489 | 7.0259 | 1.2428e-12 | 3.9185e-11 | 1.2046e-12
Ag-111m |  | . | 560595514.2206 | 560595514.2206 | . | 20742034.0262 | 20742034.0262 | . | 3.5801e-10 | 3.5801e-10
Ag-112 |  | 33149.8706 | 24179.0398 | 13981.2886 | 1226.5452 | 894.6245 | 517.3077 | 3.7145e-12 | 2.7093e-12 | 1.5666e-12
Ag-113 |  | 20747.7874 | 68427.28 | 15920.5336 | 767.6681 | 2531.8094 | 589.0597 | 4.0242e-12 | 1.3272e-11 | 3.0879e-12
Ag-113m |  | . | 13729084.8083 | 13729084.8083 | . | 507976.1379 | 507976.1379 | . | 9.463e-12 | 9.463e-12
Ag-114 |  | . | 106088445.5621 | 106088445.5621 | . | 3925272.4858 | 3925272.4858 | . | 4.9395e-12 | 4.9395e-12
Ag-115 |  | 2128995.3664 | 316382.2987 | 275448.8427 | 78772.8286 | 11706.1451 | 10191.6072 | 2.6086e-11 | 3.8765e-12 | 3.375e-12
Ag-116 |  | . | 631897.7341 | 631897.7341 | . | 23380.2162 | 23380.2162 | . | 1.0465e-12 | 1.0465e-12
Ag-117 |  | . | 2232623.0487 | 2232623.0487 | . | 82607.0528 | 82607.0528 | . | 1.707e-12 | 1.707e-12
Ag-99 |  | . | 743954.9808 | 743954.9808 | . | 27526.3343 | 27526.3343 | . | 8.1088e-13 | 8.1088e-13
Al-26 |  | 2.0667 | 3.8964 | 1.3504 | 0.076468 | 0.14417 | 0.049966 | 1.0788e-07 | 2.0338e-07 | 7.0489e-08
Al-28 |  | . | 914611.0825 | 914611.0825 | . | 33840.6101 | 33840.6101 | . | 3.0579e-13 | 3.0579e-13
Al-29 |  | . | 390056.5103 | 390056.5103 | . | 14432.0909 | 14432.0909 | . | 3.953e-13 | 3.953e-13
Am-237 |  | 1966599.5075 | 142073.2702 | 132500.9865 | 72764.1818 | 5256.711 | 4902.5365 | 1.8125e-10 | 1.3094e-11 | 1.2212e-11
Am-238 |  | 832545.4057 | 42890.3718 | 40789.0366 | 30804.18 | 1586.9438 | 1509.1944 | 1.0345e-10 | 5.3292e-12 | 5.0681e-12
Am-239 |  | 15018.4661 | 23491.321 | 9161.4012 | 555.6832 | 869.1789 | 338.9718 | 1.3653e-11 | 2.1355e-11 | 8.3284e-12
Am-240 |  | 1453.5173 | 1198.0246 | 656.7309 | 53.7801 | 44.3269 | 24.299 | 5.6643e-12 | 4.6687e-12 | 2.5593e-12
Am-241 | Y | 0.035385 | 441.8298 | 0.035382 | 0.0013092 | 16.3477 | 0.0013091 | 1.032e-11 | 1.2886e-07 | 1.0319e-11
Am-242 |  | 9141.2361 | 226522.9972 | 8786.6545 | 338.2257 | 8381.3509 | 325.1062 | 1.1328e-11 | 2.807e-10 | 1.0888e-11
Am-242m |  | 0.038055 | 4660.793 | 0.038055 | 0.001408 | 172.4493 | 0.001408 | 3.6359e-12 | 4.453e-07 | 3.6358e-12
Am-243 |  | 0.035532 | 194.0448 | 0.035526 | 0.0013147 | 7.1797 | 0.0013145 | 1.7818e-10 | 9.7305e-07 | 1.7815e-10
Am-244 |  | 9465.679 | 7661.8274 | 4234.3816 | 350.2301 | 283.4876 | 156.6721 | 7.4562e-12 | 6.0353e-12 | 3.3355e-12
Am-244m |  | 3390785.0827 | 1923359.9635 | 1227234.1489 | 125459.0481 | 71164.3187 | 45407.6635 | 1.146e-10 | 6.5002e-11 | 4.1476e-11
Am-245 |  | 342844.1298 | 695125.0981 | 229601.7579 | 12685.2328 | 25719.6286 | 8495.265 | 5.5039e-11 | 1.1159e-10 | 3.6859e-11
Am-246 |  | 1055855.752 | 123468.4372 | 110542.0043 | 39066.6628 | 4568.3322 | 4090.0542 | 5.3964e-11 | 6.3104e-12 | 5.6498e-12
Am-246m |  | 3028449.8929 | 146215.469 | 139481.2275 | 112052.646 | 5409.9724 | 5160.8054 | 9.922e-11 | 4.7904e-12 | 4.5698e-12
Am-247 |  | 3757408.8703 | 901856.411 | 727291.3375 | 139024.1282 | 33368.6872 | 26909.7795 | 1.1371e-10 | 2.7294e-11 | 2.2011e-11
Ar-37 |  | . | . | . | . | . | . | . | . | .
Ar-39 |  | . | 3824.0371 | 3824.0371 | . | 141.4894 | 141.4894 | . | 1.1233e-07 | 1.1233e-07
Ar-41 |  | . | 26214.5212 | 26214.5212 | . | 969.9373 | 969.9373 | . | 6.2759e-13 | 6.2759e-13
Ar-42 |  | . | 2383.7961 | 2383.7961 | . | 88.2005 | 88.2005 | . | 9.223e-09 | 9.223e-09
Ar-43 |  | . | 429471.218 | 429471.218 | . | 15890.4351 | 15890.4351 | . | 5.283e-13 | 5.283e-13
Ar-44 |  | . | 165913.3056 | 165913.3056 | . | 6138.7923 | 6138.7923 | . | 4.6162e-13 | 4.6162e-13
As-68 |  | . | 384323.3618 | 384323.3618 | . | 14219.9644 | 14219.9644 | . | 3.5177e-13 | 3.5177e-13
As-69 |  | 3159347.0114 | 188665.3752 | 178033.8064 | 116895.8394 | 6980.6189 | 6587.2508 | 1.7687e-11 | 1.0562e-12 | 9.9668e-13
As-70 |  | 364572.2131 | 16496.2348 | 15782.1222 | 13489.1719 | 610.3607 | 583.9385 | 7.1511e-12 | 3.2357e-13 | 3.0957e-13
As-71 |  | 1470.9355 | 1645.2111 | 776.6 | 54.4246 | 60.8728 | 28.7342 | 2.1791e-12 | 2.4373e-12 | 1.1505e-12
As-72 |  | 910.3189 | 1248.4031 | 526.4434 | 33.6818 | 46.1909 | 19.4784 | 5.4469e-13 | 7.4699e-13 | 3.15e-13
As-73 |  | 91.6501 | 6162.1426 | 90.307 | 3.3911 | 227.9993 | 3.3414 | 4.1213e-12 | 2.771e-10 | 4.0609e-12
As-74 |  | 80.2103 | 183.6384 | 55.8263 | 2.9678 | 6.7946 | 2.0656 | 8.0912e-13 | 1.8525e-12 | 5.6315e-13
As-76 |  | 1064.6138 | 4402.8501 | 857.3143 | 39.3907 | 162.9055 | 31.7206 | 6.6897e-13 | 2.7666e-12 | 5.3871e-13
As-77 |  | 2854.7898 | 113131.0077 | 2784.5241 | 105.6272 | 4185.8473 | 103.0274 | 2.7283e-12 | 1.0812e-10 | 2.6611e-12
As-78 |  | 147033.5228 | 29059.826 | 24264.2247 | 5440.2403 | 1075.2136 | 897.7763 | 5.5414e-12 | 1.0952e-12 | 9.1447e-13
As-79 |  | . | 2819343.9411 | 2819343.9411 | . | 104315.7258 | 104315.7258 | . | 1.0691e-11 | 1.0691e-11
At-204 |  | . | 169348.5927 | 169348.5927 | . | 6265.8979 | 6265.8979 | . | 1.6932e-12 | 1.6932e-12
At-205 |  | 1682450.6136 | 122750.7483 | 114403.8976 | 62250.6727 | 4541.7777 | 4232.9442 | 4.8139e-11 | 3.5122e-12 | 3.2734e-12
At-206 |  | 1283341.7754 | 48542.0941 | 46772.9197 | 47483.6457 | 1796.0575 | 1730.598 | 4.3096e-11 | 1.6301e-12 | 1.5707e-12
At-207 |  | 107161.865 | 17545.1245 | 15076.6871 | 3964.989 | 649.1696 | 557.8374 | 1.2763e-11 | 2.0896e-12 | 1.7956e-12
At-208 |  | 289469.6559 | 12665.6256 | 12134.6778 | 10710.3773 | 468.6281 | 448.9831 | 3.137e-11 | 1.3726e-12 | 1.315e-12
At-209 |  | 21298.9289 | 5023.0206 | 4064.477 | 788.0604 | 185.8518 | 150.3857 | 7.6976e-12 | 1.8154e-12 | 1.4689e-12
At-210 |  | 6156.8573 | 2671.4799 | 1863.0825 | 227.8037 | 98.8448 | 68.9341 | 3.3475e-12 | 1.4525e-12 | 1.013e-12
At-211 |  | 556.8471 | 264669.0281 | 555.678 | 20.6033 | 9792.754 | 20.5601 | 2.7092e-13 | 1.2877e-10 | 2.7036e-13
At-215 |  | . | 12903739397020700 | 12903739397020700 | . | 477438357689765 | 477438357689765 | . | 2.4632e-08 | 2.4632e-08
At-216 |  | . | 320138435572964 | 320138435572964 | . | 1.1845e+13 | 1.1845e+13 | . | 1.8419e-09 | 1.8419e-09
At-217 | SE | . | 2.8686e+13 | 2.8686e+13 | . | 1.0614e+12 | 1.0614e+12 | . | 1.7852e-08 | 1.7852e-08
At-218 | SE | . | 1.1218e+12 | 1.1218e+12 | . | 41505307895.1636 | 41505307895.1636 | . | 3.2569e-08 | 3.2569e-08
At-219 |  | . | . | . | . | . | . | . | . | .
At-220 |  | . | 1724239.0213 | 1724239.0213 | . | 63796.8438 | 63796.8438 | . | 7.4972e-12 | 7.4972e-12
Au-186 |  | 5468393.4852 | 218412.2037 | 210023.6824 | 202330.559 | 8081.2515 | 7770.8762 | 5.7977e-11 | 2.3157e-12 | 2.2267e-12
Au-187 |  | . | 428023.9157 | 428023.9157 | . | 15836.8849 | 15836.8849 | . | 3.5817e-12 | 3.5817e-12
Au-190 |  | 1437534.353 | 38817.3348 | 37796.7206 | 53188.7711 | 1436.2414 | 1398.4787 | 6.2276e-11 | 1.6816e-12 | 1.6374e-12
Au-191 |  | 188362.3624 | 33163.763 | 28198.9527 | 6969.4074 | 1227.0592 | 1043.3613 | 3.6569e-11 | 6.4384e-12 | 5.4745e-12
Au-192 |  | 50940.4091 | 6836.4027 | 6027.4899 | 1884.7951 | 252.9469 | 223.0171 | 1.5443e-11 | 2.0726e-12 | 1.8273e-12
Au-193 |  | 19231.1035 | 22216.1965 | 10308.0774 | 711.5508 | 821.9993 | 381.3989 | 2.0939e-11 | 2.4189e-11 | 1.1224e-11
Au-193m |  | . | 299616740.985 | 299616740.985 | . | 11085819.4164 | 11085819.4164 | . | 2.0023e-11 | 2.0023e-11
Au-194 |  | 2815.8091 | 1626.1356 | 1030.8295 | 104.1849 | 60.167 | 38.1407 | 6.6385e-12 | 3.8338e-12 | 2.4303e-12
Au-195 |  | 49.782 | 254.0078 | 41.6242 | 1.8419 | 9.3983 | 1.5401 | 1.3858e-11 | 7.0711e-11 | 1.1587e-11
Au-195m |  | . | 37478786.9158 | 37478786.9158 | . | 1386715.1159 | 1386715.1159 | . | 1.9791e-11 | 1.9791e-11
Au-196 |  | 831.189 | 888.764 | 429.5064 | 30.754 | 32.8843 | 15.8917 | 7.7272e-12 | 8.2624e-12 | 3.9929e-12
Au-196m |  | 11695.0689 | 28175.7641 | 8264.6255 | 432.7176 | 1042.5033 | 305.7911 | 7.0337e-12 | 1.6946e-11 | 4.9705e-12
Au-198 |  | 657.2097 | 2230.2228 | 507.622 | 24.3168 | 82.5182 | 18.782 | 2.6904e-12 | 9.1299e-12 | 2.0781e-12
Au-198m |  | 664.2264 | 2224.931 | 511.5187 | 24.5764 | 82.3224 | 18.9262 | 2.2902e-12 | 7.6714e-12 | 1.7637e-12
Au-199 |  | 1294.4633 | 9007.3073 | 1131.8082 | 47.8951 | 333.2704 | 41.8769 | 6.203e-12 | 4.3162e-11 | 5.4235e-12
Au-200 |  | 805349.916 | 214919.9224 | 169647.0237 | 29797.9469 | 7952.0371 | 6276.9399 | 4.153e-11 | 1.1083e-11 | 8.7483e-12
Au-200m |  | 2318.3321 | 1661.886 | 967.9881 | 85.7783 | 61.4898 | 35.8156 | 2.7714e-12 | 1.9867e-12 | 1.1572e-12
Au-201 |  | 4158246.727 | 1844425.9021 | 1277693.8615 | 153855.1289 | 68243.7584 | 47274.6729 | 1.1577e-10 | 5.1349e-11 | 3.5571e-11
Au-202 |  | . | 25989886.3399 | 25989886.3399 | . | 961625.7946 | 961625.7946 | . | 1.3425e-11 | 1.3425e-11
Ba-124 |  | 3456361.3763 | 576280.7611 | 493927.9253 | 127885.3709 | 21322.3882 | 18275.3332 | 2.5115e-11 | 4.1875e-12 | 3.5891e-12
Ba-126 |  | 103432.2946 | 64916.9605 | 39884.4069 | 3826.9949 | 2401.9275 | 1475.7231 | 6.9427e-12 | 4.3574e-12 | 2.6772e-12
Ba-127 |  | 8341314.0783 | 366080.7316 | 350689.7788 | 308628.6209 | 13544.9871 | 12975.5218 | 7.1671e-11 | 3.1455e-12 | 3.0132e-12
Ba-128 |  | 274.0126 | 17095.6476 | 269.69 | 10.1385 | 632.539 | 9.9785 | 6.5381e-13 | 4.0791e-11 | 6.435e-13
Ba-129 |  | 403185.4038 | 81113.53 | 67528.1093 | 14917.8599 | 3001.2006 | 2498.54 | 3.7073e-11 | 7.4583e-12 | 6.2092e-12
Ba-129m |  | 281547.9555 | 18400.499 | 17271.7105 | 10417.2744 | 680.8185 | 639.0533 | 2.5076e-11 | 1.6388e-12 | 1.5383e-12
Ba-131 |  | 342.6483 | 475.6983 | 199.1787 | 12.678 | 17.6008 | 7.3696 | 3.9599e-12 | 5.4975e-12 | 2.3019e-12
Ba-131m |  | 36060892.7732 | 3567664.5866 | 3246476.2454 | 1334253.0326 | 132003.5897 | 120119.6211 | 3.6742e-10 | 3.6351e-11 | 3.3078e-11
Ba-133 |  | 4.8396 | 26.6612 | 4.096 | 0.17906 | 0.98647 | 0.15155 | 1.896e-11 | 1.0445e-10 | 1.6047e-11
Ba-133m |  | 2039.1536 | 24702.8753 | 1883.6625 | 75.4487 | 914.0064 | 69.6955 | 3.3721e-12 | 4.0851e-11 | 3.115e-12
Ba-135m |  | 3507.256 | 37838.7268 | 3209.746 | 129.7685 | 1400.0329 | 118.7606 | 4.3435e-12 | 4.686e-11 | 3.975e-12
Ba-137m | SE | . | 2380649.4716 | 2380649.4716 | . | 88084.0304 | 88084.0304 | . | 4.434e-12 | 4.434e-12
Ba-139 |  | 259261.5532 | 283252.4939 | 135363.2812 | 9592.6775 | 10480.3423 | 5008.4414 | 1.5946e-11 | 1.7421e-11 | 8.3255e-12
Ba-140 |  | 54.6069 | 999.4884 | 51.778 | 2.0205 | 36.9811 | 1.9158 | 7.4786e-13 | 1.3688e-11 | 7.0912e-13
Ba-141 |  | 1943209.4277 | 198420.672 | 180037.1224 | 71898.7488 | 7341.5649 | 6661.3735 | 2.6667e-11 | 2.723e-12 | 2.4707e-12
Ba-142 |  | 7289623.4242 | 327434.6973 | 313359.2525 | 269716.0667 | 12115.0838 | 11594.2923 | 5.8452e-11 | 2.6256e-12 | 2.5127e-12
Be-10 |  | 6.327 | 2797.7249 | 6.3127 | 0.2341 | 103.5158 | 0.23357 | 2.675e-07 | 0.00011829 | 2.669e-07
Be-7 |  | 1234.9732 | 969.3278 | 543.0719 | 45.694 | 35.8651 | 20.0937 | 3.5294e-12 | 2.7702e-12 | 1.552e-12
Bi-197 |  | . | 235585.7439 | 235585.7439 | . | 8716.6725 | 8716.6725 | . | 2.2993e-12 | 2.2993e-12
Bi-200 |  | 1286546.9247 | 41690.6411 | 40382.0578 | 47602.2362 | 1542.5537 | 1494.1361 | 4.9895e-11 | 1.6169e-12 | 1.5661e-12
Bi-201 |  | 207912.3363 | 20543.3419 | 18696.03 | 7692.7564 | 760.1037 | 691.7531 | 2.4044e-11 | 2.3757e-12 | 2.1621e-12
Bi-202 |  | 252051.2206 | 13165.9601 | 12512.3731 | 9325.8952 | 487.1405 | 462.9578 | 2.7991e-11 | 1.4621e-12 | 1.3895e-12
Bi-203 |  | 7506.7098 | 2289.463 | 1754.3927 | 277.7483 | 84.7101 | 64.9125 | 5.7281e-12 | 1.747e-12 | 1.3387e-12
Bi-204 |  | 6775.2182 | 1921.4918 | 1496.9484 | 250.6831 | 71.0952 | 55.3871 | 4.9568e-12 | 1.4058e-12 | 1.0952e-12
Bi-205 |  | 130.0938 | 103.9257 | 57.7733 | 4.8135 | 3.8452 | 2.1376 | 3.1322e-12 | 2.5022e-12 | 1.391e-12
Bi-206 |  | 149.8647 | 127.8487 | 68.992 | 5.545 | 4.7304 | 2.5527 | 1.4785e-12 | 1.2613e-12 | 6.8065e-13
Bi-207 |  | 5.6945 | 6.7075 | 3.0798 | 0.2107 | 0.24818 | 0.11395 | 1.0859e-10 | 1.279e-10 | 5.8729e-11
Bi-208 |  | 6.2179 | 4.3548 | 2.5611 | 0.23006 | 0.16113 | 0.094761 | 1.3326e-06 | 9.3334e-07 | 5.489e-07
Bi-210 | SE | 277.8167 | 13835.174 | 272.3479 | 10.2792 | 511.9014 | 10.0769 | 2.2436e-12 | 1.1173e-10 | 2.1994e-12
Bi-210m |  | 0.48085 | 39.4433 | 0.47506 | 0.017791 | 1.4594 | 0.017577 | 8.5953e-07 | 7.0506e-05 | 8.4918e-07
Bi-211 |  | . | 36811045.5689 | 36811045.5689 | . | 1362008.686 | 1362008.686 | . | 8.8548e-11 | 8.8548e-11
Bi-212 |  | 166239.8817 | 375938.7293 | 115268.3057 | 6150.8756 | 13909.733 | 4264.9273 | 1.1368e-11 | 2.5708e-11 | 7.8825e-12
Bi-212n |  | . | 8304941.6478 | 8304941.6478 | . | 307282.841 | 307282.841 | . | 6.5656e-11 | 6.5656e-11
Bi-213 | SE | 291041.6162 | 468854.9411 | 179572.2043 | 10768.5398 | 17347.6328 | 6644.1716 | 1.5056e-11 | 2.4254e-11 | 9.2895e-12
Bi-214 | SE | 1178742.0505 | 124053.927 | 112241.3508 | 43613.4559 | 4589.9953 | 4152.93 | 2.6742e-11 | 2.8144e-12 | 2.5464e-12
Bi-215 |  | . | 1502449.7984 | 1502449.7984 | . | 55590.6425 | 55590.6425 | . | 1.3078e-11 | 1.3078e-11
Bi-216 |  | . | 1909509.5758 | 1909509.5758 | . | 70651.8543 | 70651.8543 | . | 4.768e-12 | 4.768e-12
Bk-245 |  | 637.8549 | 2392.1878 | 503.5799 | 23.6006 | 88.5109 | 18.6325 | 5.9222e-12 | 2.221e-11 | 4.6755e-12
Bk-246 |  | 2242.4173 | 1705.4687 | 968.714 | 82.9694 | 63.1023 | 35.8424 | 7.6171e-12 | 5.7932e-12 | 3.2905e-12
Bk-247 |  | 0.020613 | 72.9287 | 0.020607 | 0.00076268 | 2.6984 | 0.00076247 | 1.9673e-11 | 6.9604e-08 | 1.9668e-11
Bk-248m |  | 4316.6468 | 42873.0615 | 3921.7844 | 159.7159 | 1586.3033 | 145.106 | 8.1096e-12 | 8.0545e-11 | 7.3678e-12
Bk-249 |  | 10.3996 | 2430209.1418 | 10.3995 | 0.38478 | 89917.7382 | 0.38478 | 6.5553e-12 | 1.5319e-06 | 6.5553e-12
Bk-250 |  | 98783.4074 | 21349.3942 | 17555.2878 | 3654.9861 | 789.9276 | 649.5456 | 2.5354e-11 | 5.4797e-12 | 4.5059e-12
Bk-251 |  | 1250038.199 | 671446.7154 | 436815.3174 | 46251.4134 | 24843.5285 | 16162.1667 | 9.2934e-11 | 4.9919e-11 | 3.2475e-11
Br-72 |  | . | 894972.0109 | 894972.0109 | . | 33113.9644 | 33113.9644 | . | 4.4969e-13 | 4.4969e-13
Br-73 |  | . | 682804.026 | 682804.026 | . | 25263.749 | 25263.749 | . | 9.0282e-13 | 9.0282e-13
Br-74 |  | 1264453.4789 | 33661.5697 | 32788.6877 | 46784.7787 | 1245.4781 | 1213.1814 | 1.2661e-11 | 3.3706e-13 | 3.2832e-13
Br-74m |  | 423056.4061 | 19793.9914 | 18909.2635 | 15653.087 | 732.3777 | 699.6427 | 7.6717e-12 | 3.5894e-13 | 3.429e-13
Br-75 |  | 346093.7408 | 30209.5473 | 27784.3313 | 12805.4684 | 1117.7533 | 1028.0203 | 1.3372e-11 | 1.1672e-12 | 1.0735e-12
Br-76 |  | 5837.7114 | 1397.8674 | 1127.8084 | 215.9953 | 51.7211 | 41.7289 | 2.2973e-12 | 5.5011e-13 | 4.4383e-13
Br-76m |  | . | 4970835255.6292 | 4970835255.6292 | . | 183920904.4583 | 183920904.4583 | . | 4.3941e-11 | 4.3941e-11
Br-77 |  | 7849.6575 | 3425.9454 | 2385.0164 | 290.4373 | 126.76 | 88.2456 | 1.1019e-11 | 4.8092e-12 | 3.348e-12
Br-77m |  | . | 59784362.329 | 59784362.329 | . | 2212021.4062 | 2212021.4062 | . | 1.0496e-10 | 1.0496e-10
Br-78 |  | . | 488873.4373 | 488873.4373 | . | 18088.3172 | 18088.3172 | . | 1.3123e-12 | 1.3123e-12
Br-80 |  | 4778011.8907 | 1239223.653 | 984010.8977 | 176786.44 | 45851.2752 | 36408.4032 | 3.6002e-11 | 9.3374e-12 | 7.4144e-12
Br-80m |  | 86132.9636 | 957745.689 | 79025.9235 | 3186.9197 | 35436.5905 | 2923.9592 | 9.7361e-12 | 1.0826e-10 | 8.9327e-12
Br-82 |  | 2259.3919 | 667.3817 | 515.2011 | 83.5975 | 24.6931 | 19.0624 | 2.0904e-12 | 6.1747e-13 | 4.7667e-13
Br-82m |  | . | 85736476.0407 | 85736476.0407 | . | 3172249.6135 | 3172249.6135 | . | 2.2958e-10 | 2.2958e-10
Br-83 |  | 411835.3841 | 845272.9238 | 276915.9165 | 15237.9092 | 31275.0982 | 10245.8889 | 2.6222e-11 | 5.382e-11 | 1.7632e-11
Br-84 |  | 934567.1057 | 66809.9079 | 62352.4821 | 34578.9829 | 2471.9666 | 2307.0418 | 1.3299e-11 | 9.5071e-13 | 8.8728e-13
Br-84m |  | . | 219643.8515 | 219643.8515 | . | 8126.8225 | 8126.8225 | . | 5.8973e-13 | 5.8973e-13
Br-85 |  | . | 6605456.6978 | 6605456.6978 | . | 244401.8978 | 244401.8978 | . | 8.6741e-12 | 8.6741e-12
C-10 |  | . | 6206503.3926 | 6206503.3926 | . | 229640.6255 | 229640.6255 | . | 1.0611e-13 | 1.0611e-13
C-11 |  | 5459597.7633 | 171923.2893 | 166674.6865 | 202005.1172 | 6361.1617 | 6166.9634 | 6.5234e-12 | 2.0542e-13 | 1.9915e-13
C-14 |  | 12.4151 | 751934.094 | 12.4149 | 0.45936 | 27821.5615 | 0.45935 | 2.774e-09 | 0.00016801 | 2.774e-09
Ca-41 |  | 31.7744 | . | 31.7744 | 1.1757 | . | 1.1757 | 3.7207e-07 | . | 3.7207e-07
Ca-45 |  | 20.0542 | 501905.931 | 20.0534 | 0.74201 | 18570.5194 | 0.74198 | 1.1261e-12 | 2.8184e-08 | 1.1261e-12
Ca-47 |  | 251.3821 | 542.1022 | 171.7423 | 9.3011 | 20.0578 | 6.3545 | 4.1112e-13 | 8.8658e-13 | 2.8088e-13
Ca-49 |  | . | 150599.5976 | 150599.5976 | . | 5572.1851 | 5572.1851 | . | 3.4272e-13 | 3.4272e-13
Cd-101 |  | . | 1078487.5306 | 1078487.5306 | . | 39904.0386 | 39904.0386 | . | 7.8918e-13 | 7.8918e-13
Cd-102 |  | . | 805773.0995 | 805773.0995 | . | 29813.6047 | 29813.6047 | . | 2.4081e-12 | 2.4081e-12
Cd-103 |  | . | 251417.6196 | 251417.6196 | . | 9302.4519 | 9302.4519 | . | 1.0071e-12 | 1.0071e-12
Cd-104 |  | 450809.1154 | 265302.0721 | 167013.998 | 16679.9373 | 9816.1767 | 6179.5179 | 1.4411e-11 | 8.4811e-12 | 5.3391e-12
Cd-105 |  | 1119068.1243 | 52635.3734 | 50270.8823 | 41405.5206 | 1947.5088 | 1860.0226 | 3.4741e-11 | 1.634e-12 | 1.5606e-12
Cd-107 |  | 107781.7552 | 394232.5539 | 84641.1663 | 3987.9249 | 14586.6045 | 3131.7232 | 2.3961e-11 | 8.764e-11 | 1.8816e-11
Cd-109 |  | 4.6848 | 757.7 | 4.656 | 0.17334 | 28.0349 | 0.17227 | 1.8074e-12 | 2.9233e-10 | 1.7963e-12
Cd-111m |  | 3925265.6239 | 277994.9143 | 259608.9086 | 145234.8281 | 10285.8118 | 9605.5296 | 1.1257e-10 | 7.9727e-12 | 7.4454e-12
Cd-113 |  | 0.23865 | 135920.1151 | 0.23865 | 0.0088302 | 5029.0443 | 0.0088302 | 581.4263 | 331139457.9763 | 581.4253
Cd-113m |  | 0.31587 | 5540.7964 | 0.31586 | 0.011687 | 205.0095 | 0.011687 | 1.4092e-12 | 2.4719e-08 | 1.4091e-12
Cd-115 |  | 589.2436 | 5279.6045 | 530.0824 | 21.802 | 195.3454 | 19.613 | 1.1579e-12 | 1.0375e-11 | 1.0417e-12
Cd-115m |  | 12.4765 | 536.9728 | 12.1932 | 0.46163 | 19.868 | 0.45115 | 4.909e-13 | 2.1128e-11 | 4.7975e-13
Cd-117 |  | 63254.945 | 22780.5453 | 16748.6945 | 2340.433 | 842.8802 | 619.7017 | 5.8902e-12 | 2.1213e-12 | 1.5596e-12
Cd-117m |  | 45886.0853 | 9450.2563 | 7836.3559 | 1697.7852 | 349.6595 | 289.9452 | 5.7658e-12 | 1.1875e-12 | 9.8468e-13
Cd-118 |  | 283859.9147 | 120158904.1449 | 283190.9126 | 10502.8168 | 4445879.4534 | 10478.0638 | 8.9755e-12 | 3.7993e-09 | 8.9543e-12
Cd-119 |  | . | 835362.6607 | 835362.6607 | . | 30908.4184 | 30908.4184 | . | 1.4245e-12 | 1.4245e-12
Cd-119m |  | . | 741123.8625 | 741123.8625 | . | 27421.5829 | 27421.5829 | . | 1.0336e-12 | 1.0336e-12
Ce-130 |  | 1609032.6758 | 329202.7863 | 273288.7982 | 59534.209 | 12180.5031 | 10111.6855 | 2.5518e-11 | 5.2209e-12 | 4.3341e-12
Ce-131 |  | 9332126.6059 | 217517.7382 | 212563.2117 | 345288.6844 | 8048.1563 | 7864.8388 | 6.6429e-11 | 1.5483e-12 | 1.5131e-12
Ce-132 |  | 37574.5186 | 66848.8936 | 24054.1364 | 1390.2572 | 2473.4091 | 890.003 | 5.5645e-12 | 9.8999e-12 | 3.5623e-12
Ce-133 |  | 306730.8358 | 65827.5753 | 54196.4605 | 11349.0409 | 2435.6203 | 2005.269 | 2.1081e-11 | 4.5241e-12 | 3.7247e-12
Ce-133m |  | 42350.651 | 7405.9151 | 6303.5967 | 1566.9741 | 274.0189 | 233.2331 | 8.8219e-12 | 1.5427e-12 | 1.3131e-12
Ce-134 |  | 217.0494 | 33494.5793 | 215.652 | 8.0308 | 1239.2994 | 7.9791 | 7.0504e-13 | 1.088e-10 | 7.005e-13
Ce-135 |  | 9370.4712 | 4259.1773 | 2928.2118 | 346.7074 | 157.5896 | 108.3438 | 7.1569e-12 | 3.253e-12 | 2.2365e-12
Ce-137 |  | 183590.5159 | 199744.494 | 95663.5678 | 6792.8491 | 7390.5463 | 3539.552 | 7.2355e-11 | 7.8721e-11 | 3.7702e-11
Ce-137m |  | 2297.5788 | 34173.2163 | 2152.8365 | 85.0104 | 1264.409 | 79.6549 | 3.461e-12 | 5.1478e-11 | 3.243e-12
Ce-139 |  | 59.7136 | 147.0967 | 42.4721 | 2.2094 | 5.4426 | 1.5715 | 8.764e-12 | 2.1589e-11 | 6.2335e-12
Ce-141 |  | 78.6358 | 1074.8499 | 73.275 | 2.9095 | 39.7694 | 2.7112 | 2.765e-12 | 3.7794e-11 | 2.5765e-12
Ce-143 |  | 1172.8252 | 5914.2899 | 978.7379 | 43.3945 | 218.8287 | 36.2133 | 1.7711e-12 | 8.9314e-12 | 1.478e-12
Ce-144 |  | 2.0807 | 839.3277 | 2.0756 | 0.076987 | 31.0551 | 0.076796 | 6.5486e-13 | 2.6416e-10 | 6.5324e-13
Ce-145 |  | . | 1386456.2053 | 1386456.2053 | . | 51298.8796 | 51298.8796 | . | 3.2236e-12 | 3.2236e-12
Cf-244 |  | 1926339.4598 | 237134769.4296 | 1910817.137 | 71274.56 | 8773986.4689 | 70700.2341 | 4.8577e-11 | 5.9798e-09 | 4.8185e-11
Cf-246 |  | 372.7988 | 2896569.9656 | 372.7508 | 13.7936 | 107173.0887 | 13.7918 | 1.0465e-12 | 8.1309e-09 | 1.0463e-12
Cf-247 |  | 651815.2024 | 222322.5879 | 165778.4897 | 24117.1625 | 8225.9358 | 6133.8041 | 1.6004e-10 | 5.4588e-11 | 4.0704e-11
Cf-248 |  | 0.36344 | 14461.6508 | 0.36343 | 0.013447 | 535.0811 | 0.013447 | 2.3094e-13 | 9.1893e-09 | 2.3093e-13
Cf-249 |  | 0.020569 | 31.2782 | 0.020556 | 0.00076107 | 1.1573 | 0.00076057 | 5.0337e-12 | 7.6543e-09 | 5.0304e-12
Cf-250 |  | 0.045997 | 1013.4743 | 0.045995 | 0.0017019 | 37.4986 | 0.0017018 | 4.2115e-13 | 9.2794e-09 | 4.2113e-13
Cf-251 |  | 0.020155 | 89.9802 | 0.020151 | 0.00074574 | 3.3293 | 0.00074557 | 1.2749e-11 | 5.6914e-08 | 1.2746e-11
Cf-252 |  | 0.090595 | 25.324 | 0.090272 | 0.003352 | 0.93699 | 0.0033401 | 1.6908e-13 | 4.7262e-11 | 1.6848e-13
Cf-253 |  | 69.2153 | 64474.7935 | 69.1411 | 2.561 | 2385.5674 | 2.5582 | 2.3925e-12 | 2.2286e-09 | 2.3899e-12
Cf-254 |  | 0.076179 | 2.5539 | 0.073973 | 0.0028186 | 0.094494 | 0.002737 | 8.9803e-15 | 3.0106e-13 | 8.7202e-15
Cf-255 |  | 809110.0345 | 7135183.9396 | 726703.8383 | 29937.0713 | 264001.8058 | 26888.042 | 9.3426e-11 | 8.2389e-10 | 8.3911e-11
Cl-34 |  | . | 117773876.1733 | 117773876.1733 | . | 4357633.4184 | 4357633.4184 | . | 5.4268e-13 | 5.4268e-13
Cl-34m |  | 789417.1521 | 57354.6445 | 53469.8254 | 29208.4346 | 2122.1218 | 1978.3835 | 4.5755e-12 | 3.3243e-13 | 3.0991e-13
Cl-36 |  | 7.7724 | 867.0435 | 7.7033 | 0.28758 | 32.0806 | 0.28502 | 2.3582e-07 | 2.6307e-05 | 2.3372e-07
Cl-38 |  | 602968.1076 | 67237.9137 | 60492.3207 | 22309.82 | 2487.8028 | 2238.2159 | 4.5456e-12 | 5.0689e-13 | 4.5603e-13
Cl-39 |  | 555246.1095 | 44400.5962 | 41112.9721 | 20544.1061 | 1642.8221 | 1521.18 | 6.414e-12 | 5.129e-13 | 4.7492e-13
Cl-40 |  | . | 721299.5616 | 721299.5616 | . | 26688.0838 | 26688.0838 | . | 2.075e-13 | 2.075e-13
Cm-238 |  | 288675.7518 | 348765.9055 | 157944.2743 | 10681.0028 | 12904.3385 | 5843.9381 | 5.2705e-11 | 6.3676e-11 | 2.8837e-11
Cm-239 |  | 184581.14 | 87594.0997 | 59403.7092 | 6829.5022 | 3240.9817 | 2197.9372 | 4.0892e-11 | 1.9405e-11 | 1.316e-11
Cm-240 |  | 8.8336 | 120387.3757 | 8.833 | 0.32684 | 4454.3329 | 0.32682 | 4.3912e-13 | 5.9844e-09 | 4.3908e-13
Cm-241 |  | 60.1598 | 160.0265 | 43.7228 | 2.2259 | 5.921 | 1.6177 | 3.6481e-12 | 9.7039e-12 | 2.6513e-12
Cm-242 |  | 1.2147 | 28388.0282 | 1.2146 | 0.044943 | 1050.357 | 0.044941 | 3.6711e-13 | 8.5797e-09 | 3.671e-13
Cm-243 |  | 0.04866 | 82.5358 | 0.048631 | 0.0018004 | 3.0538 | 0.0017994 | 9.6345e-13 | 1.6342e-09 | 9.6288e-13
Cm-244 |  | 0.05977 | 16768.5278 | 0.05977 | 0.0022115 | 620.4355 | 0.0022115 | 7.3911e-13 | 2.0736e-07 | 7.3911e-13
Cm-245 |  | 0.034678 | 105.6483 | 0.034667 | 0.0012831 | 3.909 | 0.0012827 | 2.0221e-10 | 6.1604e-07 | 2.0214e-10
Cm-246 |  | 0.034847 | 2487.047 | 0.034846 | 0.0012893 | 92.0207 | 0.0012893 | 1.1425e-10 | 8.1543e-06 | 1.1425e-10
Cm-247 |  | 0.037763 | 32.2959 | 0.037719 | 0.0013972 | 1.1949 | 0.0013956 | 4.0742e-07 | 0.00034844 | 4.0695e-07
Cm-248 |  | 0.0093068 | 7.6993 | 0.0092956 | 0.00034435 | 0.28488 | 0.00034394 | 2.249e-09 | 1.8606e-06 | 2.2463e-09
Cm-249 |  | 1312618.8031 | 1655927.5701 | 732210.7833 | 48566.8957 | 61269.3201 | 27091.799 | 1.117e-10 | 1.4091e-10 | 6.2307e-11
Cm-250 |  | 0.001361 | 0.75784 | 0.0013585 | 5.0355e-05 | 0.02804 | 5.0265e-05 | 7.9071e-12 | 4.4031e-09 | 7.893e-12
Cm-251 |  | 5448772.7769 | 1419467.0673 | 1126104.1678 | 201604.5927 | 52520.2815 | 41665.8542 | 1.224e-10 | 3.1887e-11 | 2.5297e-11
Co-54m |  | . | 615218.6503 | 615218.6503 | . | 22763.0901 | 22763.0901 | . | 2.6193e-13 | 2.6193e-13
Co-55 |  | 2425.0432 | 1735.8714 | 1011.6918 | 89.7266 | 64.2272 | 37.4326 | 7.4734e-13 | 5.3495e-13 | 3.1178e-13
Co-56 |  | 9.7042 | 10.0183 | 4.9294 | 0.35906 | 0.37068 | 0.18239 | 3.2196e-13 | 3.3238e-13 | 1.6354e-13
Co-57 |  | 52.5266 | 135.6743 | 37.8665 | 1.9435 | 5.02 | 1.4011 | 6.2413e-12 | 1.6121e-11 | 4.4993e-12
Co-58 |  | 35.4187 | 38.3412 | 18.411 | 1.3105 | 1.4186 | 0.68121 | 1.1167e-12 | 1.2088e-12 | 5.8046e-13
Co-58m |  | 202661.9859 | 967510738.8994 | 202619.5437 | 7498.4935 | 35797897.3393 | 7496.9231 | 3.3964e-11 | 1.6215e-07 | 3.3957e-11
Co-60 |  | 2.2507 | 4.4655 | 1.4964 | 0.083274 | 0.16522 | 0.055368 | 1.9931e-12 | 3.9546e-12 | 1.3252e-12
Co-60m |  | 149402673.8285 | 78988498.2074 | 51670529.6824 | 5527898.9317 | 2922574.4337 | 1911809.5982 | 4.9984e-10 | 2.6427e-10 | 1.7287e-10
Co-61 |  | 353357.8504 | 260362.1412 | 149907.1365 | 13074.2405 | 9633.3992 | 5546.5641 | 1.1368e-11 | 8.3762e-12 | 4.8227e-12
Co-62 |  | . | 1451559.3663 | 1451559.3663 | . | 53707.6966 | 53707.6966 | . | 7.1915e-13 | 7.1915e-13
Co-62m |  | 3838819.0664 | 98059.9538 | 95617.4722 | 142036.3055 | 3628.2183 | 3537.8465 | 1.7637e-11 | 4.5052e-13 | 4.393e-13
Cr-48 |  | 10309.1686 | 6691.0906 | 4057.5605 | 381.4392 | 247.5704 | 150.1297 | 3.4101e-12 | 2.2133e-12 | 1.3422e-12
Cr-49 |  | 1009890.7464 | 77451.1361 | 71934.3078 | 37365.9576 | 2865.692 | 2661.5694 | 1.1151e-11 | 8.552e-13 | 7.9428e-13
Cr-51 |  | 1706.3501 | 2939.3163 | 1079.6089 | 63.135 | 108.7547 | 39.9455 | 1.8494e-11 | 3.1857e-11 | 1.1701e-11
Cr-55 |  | . | 7770815.4487 | 7770815.4487 | . | 287520.1716 | 287520.1716 | . | 7.9621e-12 | 7.9621e-12
Cr-56 |  | . | 3987528.2891 | 3987528.2891 | . | 147538.5467 | 147538.5467 | . | 7.0661e-12 | 7.0661e-12
Cs-121 |  | . | 1060135.8476 | 1060135.8476 | . | 39225.0264 | 39225.0264 | . | 1.7653e-12 | 1.7653e-12
Cs-121m |  | . | 1379219.3585 | 1379219.3585 | . | 51031.1163 | 51031.1163 | . | 1.8077e-12 | 1.8077e-12
Cs-123 |  | . | 527589.5295 | 527589.5295 | . | 19520.8126 | 19520.8126 | . | 2.0327e-12 | 2.0327e-12
Cs-124 |  | . | 5335099.2332 | 5335099.2332 | . | 197398.6716 | 197398.6716 | . | 1.8091e-12 | 1.8091e-12
Cs-125 |  | 1687334.799 | 103316.1176 | 97355.0338 | 62431.3876 | 3822.6964 | 3602.1363 | 5.0562e-11 | 3.0959e-12 | 2.9173e-12
Cs-126 |  | . | 1737812.7452 | 1737812.7452 | . | 64299.0716 | 64299.0716 | . | 1.913e-12 | 1.913e-12
Cs-127 |  | 281357.9954 | 22911.8684 | 21186.5786 | 10410.2458 | 847.7391 | 783.9034 | 7.1383e-11 | 5.813e-12 | 5.3752e-12
Cs-128 |  | . | 1016952.2812 | 1016952.2812 | . | 37627.2344 | 37627.2344 | . | 2.5241e-12 | 2.5241e-12
Cs-129 |  | 22537.331 | 7009.1253 | 5346.3933 | 833.8812 | 259.3376 | 197.8166 | 2.9793e-11 | 9.2655e-12 | 7.0675e-12
Cs-130 |  | 3356012.1535 | 228592.0262 | 214014.5968 | 124172.4497 | 8457.905 | 7918.5401 | 6.7889e-11 | 4.6242e-12 | 4.3293e-12
Cs-130m |  | . | 16184582.6771 | 16184582.6771 | . | 598829.5591 | 598829.5591 | . | 3.8781e-11 | 3.8781e-11
Cs-131 |  | 3240.9497 | 13958.4754 | 2630.2459 | 119.9151 | 516.4636 | 97.3191 | 3.1556e-11 | 1.3591e-10 | 2.561e-11
Cs-132 |  | 547.8432 | 554.9998 | 275.6991 | 20.2702 | 20.535 | 10.2009 | 3.5942e-12 | 3.6412e-12 | 1.8088e-12
Cs-134 |  | 0.43993 | 7.655 | 0.41603 | 0.016278 | 0.28324 | 0.015393 | 3.4082e-13 | 5.9304e-12 | 3.223e-13
Cs-134m |  | 746689.8025 | 894481.0272 | 406965.4721 | 27627.5227 | 33095.798 | 15057.7225 | 9.2842e-11 | 1.1122e-10 | 5.0601e-11
Cs-135 |  | 2.7218 | 190201.0434 | 2.7218 | 0.10071 | 7037.4386 | 0.1007 | 2.3663e-06 | 0.16536 | 2.3663e-06
Cs-135m |  | 2555125.7363 | 43514.3479 | 42785.6982 | 94539.6522 | 1610.0309 | 1583.0708 | 9.7392e-11 | 1.6586e-12 | 1.6308e-12
Cs-136 |  | 45.754 | 92.9567 | 30.6619 | 1.6929 | 3.4394 | 1.1345 | 6.2819e-13 | 1.2763e-12 | 4.2098e-13
Cs-137 | Y | 0.53646 | 3110.2677 | 0.53637 | 0.019849 | 115.0799 | 0.019846 | 6.208e-12 | 3.5992e-08 | 6.207e-12
Cs-138 |  | 814022.2464 | 46426.6153 | 43921.6081 | 30118.8231 | 1717.7848 | 1625.0995 | 1.9994e-11 | 1.1403e-12 | 1.0788e-12
Cs-138m |  | . | 2959814.8125 | 2959814.8125 | . | 109513.1481 | 109513.1481 | . | 6.332e-12 | 6.332e-12
Cs-139 |  | . | 873341.9209 | 873341.9209 | . | 32313.6511 | 32313.6511 | . | 5.9949e-12 | 5.9949e-12
Cs-140 |  | . | 1897642.976 | 1897642.976 | . | 70212.7901 | 70212.7901 | . | 1.5026e-12 | 1.5026e-12
Cu-57 |  | . | 787850799.2397 | 787850799.2397 | . | 29150479.5719 | 29150479.5719 | . | 7.8269e-13 | 7.8269e-13
Cu-59 |  | . | 1697860.447 | 1697860.447 | . | 62820.8365 | 62820.8365 | . | 7.2487e-13 | 7.2487e-13
Cu-60 |  | 1541745.3226 | 40523.8526 | 39485.9871 | 57044.5769 | 1499.3825 | 1460.9815 | 1.1679e-11 | 3.0698e-13 | 2.9912e-13
Cu-61 |  | 113251.8546 | 21508.3832 | 18075.5416 | 4190.3186 | 795.8102 | 668.795 | 7.3598e-12 | 1.3977e-12 | 1.1747e-12
Cu-62 |  | . | 326488.4116 | 326488.4116 | . | 12080.0712 | 12080.0712 | . | 1.0431e-12 | 1.0431e-12
Cu-64 |  | 28030.4321 | 25845.0254 | 13446.7022 | 1037.126 | 956.2659 | 497.528 | 7.2823e-12 | 6.7145e-12 | 3.4934e-12
Cu-66 |  | . | 3184516.5966 | 3184516.5966 | . | 117827.1141 | 117827.1141 | . | 5.7327e-12 | 5.7327e-12
Cu-67 |  | 2145.9789 | 8999.3707 | 1732.7818 | 79.4012 | 332.9767 | 64.1129 | 2.8415e-12 | 1.1916e-11 | 2.2944e-12
Cu-69 |  | . | 2060310.8346 | 2060310.8346 | . | 76231.5009 | 76231.5009 | . | 2.1584e-12 | 2.1584e-12
Dy-148 |  | . | 1559878.9078 | 1559878.9078 | . | 57715.5196 | 57715.5196 | . | 4.0585e-12 | 4.0585e-12
Dy-149 |  | . | 560165.5272 | 560165.5272 | . | 20726.1245 | 20726.1245 | . | 1.8675e-12 | 1.8675e-12
Dy-150 |  | . | 1858989.9134 | 1858989.9134 | . | 68782.6268 | 68782.6268 | . | 1.0651e-11 | 1.0651e-11
Dy-151 |  | 7450246.0996 | 154203.8389 | 151076.8772 | 275659.1057 | 5705.542 | 5589.8445 | 1.0728e-10 | 2.2204e-12 | 2.1754e-12
Dy-152 |  | 168785.514 | 92986.479 | 59955.8817 | 6245.064 | 3440.4997 | 2218.3676 | 1.9517e-11 | 1.0752e-11 | 6.9328e-12
Dy-153 |  | 38221.3146 | 11340.3075 | 8745.506 | 1414.1886 | 419.5914 | 323.5837 | 1.1963e-11 | 3.5494e-12 | 2.7372e-12
Dy-154 |  | 0.12949 | . | 0.12949 | 0.0047912 | . | 0.0047912 | 1.6751e-07 | . | 1.6751e-07
Dy-155 |  | 30502.4995 | 9549.4205 | 7272.59 | 1128.5925 | 353.3286 | 269.0858 | 1.4961e-11 | 4.6838e-12 | 3.5671e-12
Dy-157 |  | 87465.9676 | 22152.9349 | 17676.038 | 3236.2408 | 819.6586 | 654.0134 | 3.5729e-11 | 9.0492e-12 | 7.2204e-12
Dy-159 |  | 144.2117 | 521.6651 | 112.9792 | 5.3358 | 19.3016 | 4.1802 | 2.54e-11 | 9.188e-11 | 1.9899e-11
Dy-165 |  | 172112.0494 | 360695.2017 | 116514.9127 | 6368.1458 | 13345.7225 | 4311.0518 | 2.1186e-11 | 4.44e-11 | 1.4342e-11
Dy-165m |  | . | 163087452.6988 | 163087452.6988 | . | 6034235.7499 | 6034235.7499 | . | 1.8019e-10 | 1.8019e-10
Dy-166 |  | 323.2514 | 19042.4438 | 317.8557 | 11.9603 | 704.5704 | 11.7607 | 1.3996e-12 | 8.2447e-11 | 1.3762e-12
Dy-167 |  | . | 973159.6995 | 973159.6995 | . | 36006.9089 | 36006.9089 | . | 5.3678e-12 | 5.3678e-12
Dy-168 |  | . | 1004820.0962 | 1004820.0962 | . | 37178.3436 | 37178.3436 | . | 7.8238e-12 | 7.8238e-12
Er-154 |  | . | 13985365.878 | 13985365.878 | . | 517458.5375 | 517458.5375 | . | 4.2796e-11 | 4.2796e-11
Er-156 |  | 3916488.1963 | 3170547.5237 | 1752130.5723 | 144910.0633 | 117310.2584 | 64828.8312 | 6.3469e-11 | 5.138e-11 | 2.8394e-11
Er-159 |  | 3159187.4484 | 108435.9029 | 104837.4634 | 116889.9356 | 4012.1284 | 3878.9861 | 9.6334e-11 | 3.3066e-12 | 3.1968e-12
Er-161 |  | 160666.7108 | 19676.7751 | 17529.897 | 5944.6683 | 728.0407 | 648.6062 | 2.6541e-11 | 3.2504e-12 | 2.8958e-12
Er-163 |  | 13319038.1855 | 1346980.1612 | 1223268.6322 | 492804.4129 | 49838.266 | 45260.9394 | 8.6741e-10 | 8.7723e-11 | 7.9666e-11
Er-165 |  | 215636.7605 | 173523.2091 | 96150.6465 | 7978.5601 | 6420.3587 | 3557.5739 | 1.1782e-10 | 9.481e-11 | 5.2535e-11
Er-167m |  | . | 1052186641.2043 | 1052186641.2043 | . | 38930905.7246 | 38930905.7246 | . | 3.5399e-11 | 3.5399e-11
Er-169 |  | 518.9529 | 3710275.5906 | 518.8803 | 19.2013 | 137280.1969 | 19.1986 | 6.3242e-12 | 4.5215e-08 | 6.3233e-12
Er-171 |  | 16318.6278 | 20619.2358 | 9109.2879 | 603.7892 | 762.9117 | 337.0437 | 6.7038e-12 | 8.4705e-12 | 3.7422e-12
Er-172 |  | 854.001 | 2418.5646 | 631.1429 | 31.598 | 89.4869 | 23.3523 | 2.3147e-12 | 6.5552e-12 | 1.7106e-12
Er-173 |  | . | 2886153.1713 | 2886153.1713 | . | 106787.6673 | 106787.6673 | . | 3.8143e-12 | 3.8143e-12
Es-249 |  | 1206866.901 | 90264.5965 | 83983.277 | 44654.0753 | 3339.7901 | 3107.3812 | 1.6361e-10 | 1.2237e-11 | 1.1385e-11
Es-250 |  | 10925.8254 | 6065.7459 | 3900.3621 | 404.2555 | 224.4326 | 144.3134 | 7.5084e-12 | 4.1685e-12 | 2.6804e-12
Es-250m |  | 642461.7489 | 51806.4699 | 47940.658 | 23771.0847 | 1916.8394 | 1773.8043 | 1.1397e-10 | 9.1903e-12 | 8.5045e-12
Es-251 |  | 7371.4374 | 21305.2053 | 5476.5821 | 272.7432 | 788.2926 | 202.6335 | 1.9516e-11 | 5.6406e-11 | 1.4499e-11
Es-253 |  | 14.7075 | 237850.1699 | 14.7066 | 0.54418 | 8800.4563 | 0.54414 | 5.8431e-13 | 9.4495e-09 | 5.8427e-13
Es-254 |  | 0.39219 | 1661.5699 | 0.39209 | 0.014511 | 61.4781 | 0.014508 | 2.1068e-13 | 8.9259e-10 | 2.1063e-13
Es-254m |  | 257.9065 | 3238.8844 | 238.8846 | 9.5425 | 119.8387 | 8.8387 | 8.2289e-13 | 1.0334e-11 | 7.622e-13
Es-255 |  | 7.7047 | 89709.9969 | 7.704 | 0.28507 | 3319.2699 | 0.28505 | 5.9985e-13 | 6.9844e-09 | 5.998e-13
Es-256 |  | 35061.7948 | 2072258.7959 | 34478.4334 | 1297.2864 | 76673.5754 | 1275.702 | 1.2145e-12 | 7.1783e-11 | 1.1943e-12
Eu-142 |  | . | 66091928.1584 | 66091928.1584 | . | 2445401.3419 | 2445401.3419 | . | 1.9499e-12 | 1.9499e-12
Eu-142m |  | . | 843036.8596 | 843036.8596 | . | 31192.3638 | 31192.3638 | . | 7.7995e-13 | 7.7995e-13
Eu-143 |  | . | 1147017.8226 | 1147017.8226 | . | 42439.6594 | 42439.6594 | . | 2.2631e-12 | 2.2631e-12
Eu-144 |  | . | 17041885.6078 | 17041885.6078 | . | 630549.7675 | 630549.7675 | . | 2.2224e-12 | 2.2224e-12
Eu-145 |  | 461.9537 | 347.8987 | 198.4474 | 17.0923 | 12.8723 | 7.3426 | 3.0471e-12 | 2.2948e-12 | 1.309e-12
Eu-146 |  | 327.0703 | 235.7439 | 136.9987 | 12.1016 | 8.7225 | 5.069 | 1.6887e-12 | 1.2172e-12 | 7.0735e-13
Eu-147 |  | 170.5059 | 230.6271 | 98.0305 | 6.3087 | 8.5332 | 3.6271 | 4.6338e-12 | 6.2677e-12 | 2.6642e-12
Eu-148 |  | 26.0014 | 21.4775 | 11.762 | 0.96205 | 0.79467 | 0.43519 | 1.6089e-12 | 1.3289e-12 | 7.2779e-13
Eu-149 |  | 130.3291 | 478.6007 | 102.4348 | 4.8222 | 17.7082 | 3.7901 | 1.3869e-11 | 5.093e-11 | 1.0901e-11
Eu-150 |  | 5.8246 | 6.6087 | 3.096 | 0.21551 | 0.24452 | 0.11455 | 9.0269e-11 | 1.0242e-10 | 4.7981e-11
Eu-150m |  | 8931.6127 | 65113.7488 | 7854.2501 | 330.4697 | 2409.2087 | 290.6073 | 5.4813e-12 | 3.996e-11 | 4.8201e-12
Eu-152 |  | 5.5216 | 9.0574 | 3.4304 | 0.2043 | 0.33513 | 0.12692 | 3.1812e-11 | 5.2183e-11 | 1.9764e-11
Eu-152m |  | 9423.5333 | 18673.989 | 6263.0062 | 348.6707 | 690.9376 | 231.7312 | 4.2632e-12 | 8.4481e-12 | 2.8334e-12
Eu-152n |  | 2105112.4055 | 561781.3893 | 443442.0951 | 77889.159 | 20785.9114 | 16407.3575 | 1.6364e-10 | 4.367e-11 | 3.4471e-11
Eu-154 |  | 3.8109 | 8.5619 | 2.6371 | 0.141 | 0.31679 | 0.097574 | 1.4121e-11 | 3.1725e-11 | 9.7714e-12
Eu-154m |  | 7165949.1629 | 1274362.3199 | 1081952.4396 | 265140.119 | 47151.4058 | 40032.2403 | 2.7043e-10 | 4.8092e-11 | 4.0831e-11
Eu-155 |  | 23.3446 | 191.866 | 20.8123 | 0.86375 | 7.099 | 0.77006 | 4.8237e-11 | 3.9646e-10 | 4.3005e-11
Eu-156 |  | 52.4486 | 138.1573 | 38.0164 | 1.9406 | 5.1118 | 1.4066 | 9.5341e-13 | 2.5114e-12 | 6.9107e-13
Eu-157 |  | 4697.8428 | 12619.1202 | 3423.3857 | 173.8202 | 466.9074 | 126.6653 | 3.5787e-12 | 9.6129e-12 | 2.6078e-12
Eu-158 |  | 626911.7545 | 58748.3806 | 53714.7319 | 23195.7349 | 2173.6901 | 1987.4451 | 2.422e-11 | 2.2697e-12 | 2.0752e-12
Eu-159 |  | 2974345.9402 | 509670.8156 | 435111.9491 | 110050.7998 | 18857.8202 | 16099.1421 | 4.5601e-11 | 7.8139e-12 | 6.6708e-12
F-17 |  | . | 3048084.716 | 3048084.716 | . | 112779.1345 | 112779.1345 | . | 2.967e-13 | 2.967e-13
F-18 |  | 500700.8344 | 33651.3166 | 31532.0941 | 18525.9309 | 1245.0987 | 1166.6875 | 5.2703e-12 | 3.5421e-13 | 3.319e-13
Fe-52 |  | 3834.3481 | 9944.3027 | 2767.3187 | 141.8709 | 367.9392 | 102.3908 | 5.2737e-13 | 1.3677e-12 | 3.8061e-13
Fe-53 |  | . | 329543.2075 | 329543.2075 | . | 12193.0987 | 12193.0987 | . | 7.9181e-13 | 7.9181e-13
Fe-53m |  | . | 493869.5742 | 493869.5742 | . | 18273.1742 | 18273.1742 | . | 3.5223e-13 | 3.5223e-13
Fe-55 |  | 24.6658 | 75130606174.6549 | 24.6658 | 0.91263 | 2779832428.4622 | 0.91263 | 1.0397e-11 | 0.031667 | 1.0397e-11
Fe-59 |  | 22.9848 | 49.9072 | 15.7371 | 0.85044 | 1.8466 | 0.58227 | 4.6288e-13 | 1.0051e-12 | 3.1692e-13
Fe-60 |  | 0.062179 | 420269.5881 | 0.062179 | 0.0023006 | 15549.9748 | 0.0023006 | 1.5669e-08 | 0.10591 | 1.5669e-08
Fe-61 |  | . | 418719.048 | 418719.048 | . | 15492.6048 | 15492.6048 | . | 8.1369e-13 | 8.1369e-13
Fe-62 |  | . | 5287354.2527 | 5287354.2527 | . | 195632.1073 | 195632.1073 | . | 1.9792e-12 | 1.9792e-12
Fm-251 |  | 113017.4174 | 78740.2486 | 46407.6338 | 4181.6444 | 2913.3892 | 1717.0825 | 4.8056e-11 | 3.3481e-11 | 1.9733e-11
Fm-252 |  | 602.9897 | 2562486.8748 | 602.8478 | 22.3106 | 94812.0144 | 22.3054 | 1.2332e-12 | 5.2406e-09 | 1.2329e-12
Fm-253 |  | 515.3759 | 14464.5634 | 497.6447 | 19.0689 | 535.1888 | 18.4129 | 3.0008e-12 | 8.4219e-11 | 2.8975e-12
Fm-254 |  | 29507.2093 | 2487239.8677 | 29161.2566 | 1091.7667 | 92027.8751 | 1078.9665 | 7.7618e-12 | 6.5426e-10 | 7.6708e-12
Fm-255 |  | 855.5612 | 406574.6458 | 853.7646 | 31.6558 | 15043.2619 | 31.5893 | 1.3996e-12 | 6.6509e-10 | 1.3966e-12
Fm-256 |  | 872.771 | 1901.1215 | 598.1644 | 32.2925 | 70.3415 | 22.1321 | 1.8759e-13 | 4.0861e-13 | 1.2856e-13
Fm-257 |  | 1.2115 | 199.6172 | 1.2042 | 0.044825 | 7.3858 | 0.044555 | 2.4004e-13 | 3.9551e-11 | 2.3859e-13
Fr-212 |  | 186324.8427 | 166929.3271 | 88047.3135 | 6894.0192 | 6176.3851 | 3257.7506 | 4.2086e-12 | 3.7705e-12 | 1.9888e-12
Fr-219 |  | . | 3.1206e+12 | 3.1206e+12 | . | 115463579085.21 | 115463579085.21 | . | 1.2136e-09 | 1.2136e-09
Fr-220 |  | . | 908439304.5024 | 908439304.5024 | . | 33612254.2666 | 33612254.2666 | . | 4.8621e-10 | 4.8621e-10
Fr-221 | SE | . | 26595219.4031 | 26595219.4031 | . | 984023.1179 | 984023.1179 | . | 1.5342e-10 | 1.5342e-10
Fr-222 |  | 259849.292 | 1046047.9439 | 208144.1098 | 9614.4238 | 38703.7739 | 7701.3321 | 4.3638e-12 | 1.7567e-11 | 3.4955e-12
Fr-223 |  | 50175.3301 | 2061340.6266 | 48983.0285 | 1856.4872 | 76269.6032 | 1812.3721 | 1.3114e-12 | 5.3874e-11 | 1.2802e-12
Fr-224 |  | . | 1754512.4472 | 1754512.4472 | . | 64916.9605 | 64916.9605 | . | 6.9719e-12 | 6.9719e-12
Fr-227 |  | . | 2821545.1176 | 2821545.1176 | . | 104397.1694 | 104397.1694 | . | 8.4278e-12 | 8.4278e-12
Ga-64 |  | . | 419628.276 | 419628.276 | . | 15526.2462 | 15526.2462 | . | 3.7584e-13 | 3.7584e-13
Ga-65 |  | 4709558.802 | 192188.37 | 184653.0223 | 174253.6757 | 7110.9697 | 6832.1618 | 2.4788e-11 | 1.0115e-12 | 9.7189e-13
Ga-66 |  | 3910.1229 | 2724.1188 | 1605.5549 | 144.6745 | 100.7924 | 59.4055 | 7.8281e-13 | 5.4537e-13 | 3.2143e-13
Ga-67 |  | 2854.2623 | 5220.0658 | 1845.285 | 105.6077 | 193.1424 | 68.2755 | 4.7842e-12 | 8.7497e-12 | 3.093e-12
Ga-68 |  | 380396.8311 | 51928.2833 | 45690.9713 | 14074.6827 | 1921.3465 | 1690.5659 | 9.3304e-12 | 1.2737e-12 | 1.1207e-12
Ga-70 |  | 3970457.5341 | 1962412.2472 | 1313306.1704 | 146906.9288 | 72609.2531 | 48592.3283 | 3.13e-11 | 1.547e-11 | 1.0353e-11
Ga-72 |  | 2772.6911 | 1670.8209 | 1042.5695 | 102.5896 | 61.8204 | 38.5751 | 8.9972e-13 | 5.4217e-13 | 3.3831e-13
Ga-73 |  | 34127.0249 | 32403.3945 | 16621.4412 | 1262.6999 | 1198.9256 | 614.9933 | 3.87e-12 | 3.6745e-12 | 1.8849e-12
Ga-74 |  | . | 148866.8197 | 148866.8197 | . | 5508.0723 | 5508.0723 | . | 4.7653e-13 | 4.7653e-13
Gd-142 |  | . | 2826573.0282 | 2826573.0282 | . | 104583.202 | 104583.202 | . | 2.5017e-12 | 2.5017e-12
Gd-143m |  | . | 910523.6025 | 910523.6025 | . | 33689.3733 | 33689.3733 | . | 1.2717e-12 | 1.2717e-12
Gd-144 |  | . | 873309.2852 | 873309.2852 | . | 32312.4436 | 32312.4436 | . | 2.9946e-12 | 2.9946e-12
Gd-145 |  | 3330181.6226 | 69595.3121 | 68170.6576 | 123216.72 | 2575.0265 | 2522.3143 | 5.9165e-11 | 1.2365e-12 | 1.2111e-12
Gd-145m |  | . | 3709867.7515 | 3709867.7515 | . | 137265.1068 | 137265.1068 | . | 4.0597e-12 | 4.0597e-12
Gd-146 |  | 39.8299 | 226.3454 | 33.8698 | 1.4737 | 8.3748 | 1.2532 | 2.1533e-12 | 1.2237e-11 | 1.8311e-12
Gd-147 |  | 1790.1055 | 1170.5889 | 707.7656 | 66.2339 | 43.3118 | 26.1873 | 3.2046e-12 | 2.0956e-12 | 1.267e-12
Gd-148 |  | 0.13247 | . | 0.13247 | 0.0049015 | . | 0.0049015 | 4.0953e-12 | . | 4.0953e-12
Gd-149 |  | 358.7557 | 531.0245 | 214.1069 | 13.274 | 19.6479 | 7.922 | 3.8054e-12 | 5.6327e-12 | 2.2711e-12
Gd-150 |  | 0.13791 | . | 0.13791 | 0.0051027 | . | 0.0051027 | 1.0368e-07 | . | 1.0368e-07
Gd-151 |  | 74.5045 | 365.751 | 61.8961 | 2.7567 | 13.5328 | 2.2902 | 1.0702e-11 | 5.2535e-11 | 8.8905e-12
Gd-152 |  | 0.1753 | . | 0.1753 | 0.0064862 | . | 0.0064862 | 8.0578 | . | 8.0578
Gd-153 |  | 41.795 | 168.9393 | 33.5058 | 1.5464 | 6.2508 | 1.2397 | 1.1793e-11 | 4.7667e-11 | 9.4539e-12
Gd-159 |  | 4692.1164 | 45361.7127 | 4252.2708 | 173.6083 | 1678.3834 | 157.334 | 4.4065e-12 | 4.2601e-11 | 3.9935e-12
Gd-162 |  | . | 998381.1431 | 998381.1431 | . | 36940.1023 | 36940.1023 | . | 7.2376e-12 | 7.2376e-12
Ge-66 |  | 189945.9398 | 40330.5569 | 33267.0752 | 7027.9998 | 1492.2306 | 1230.8818 | 9.056e-12 | 1.9228e-12 | 1.5861e-12
Ge-67 |  | 2336205.8442 | 126174.8504 | 119709.5249 | 86439.6162 | 4668.4695 | 4429.2524 | 1.576e-11 | 8.5116e-13 | 8.0755e-13
Ge-68 |  | 8.6686 | 410124.8408 | 8.6685 | 0.32074 | 15174.6191 | 0.32073 | 1.2252e-12 | 5.7967e-08 | 1.2252e-12
Ge-69 |  | 5390.8128 | 1664.2553 | 1271.6658 | 199.4601 | 61.5774 | 47.0516 | 4.6428e-12 | 1.4333e-12 | 1.0952e-12
Ge-71 |  | 13526.927 | 5819184.5376 | 13495.556 | 500.4963 | 215309.8279 | 499.3356 | 8.4211e-11 | 3.6227e-08 | 8.4016e-11
Ge-75 |  | 685462.1248 | 580101.055 | 314197.9066 | 25362.0986 | 21463.739 | 11625.3225 | 2.2671e-11 | 1.9186e-11 | 1.0392e-11
Ge-77 |  | 11849.8384 | 4787.3865 | 3409.8088 | 438.444 | 177.1333 | 126.1629 | 3.2956e-12 | 1.3314e-12 | 9.4832e-13
Ge-78 |  | 261880.0122 | 149757.1715 | 95274.2158 | 9689.5605 | 5541.0153 | 3525.146 | 9.576e-12 | 5.4761e-12 | 3.4838e-12
H-3 |  | 388.3517 | . | 388.3517 | 14.369 | . | 14.369 | 4.019e-11 | . | 4.019e-11
Hf-167 |  | . | 2676068.4526 | 2676068.4526 | . | 99014.5327 | 99014.5327 | . | 4.8806e-12 | 4.8806e-12
Hf-169 |  | . | 1739468.3962 | 1739468.3962 | . | 64360.3307 | 64360.3307 | . | 5.074e-12 | 5.074e-12
Hf-170 |  | 6606.1275 | 8922.4895 | 3795.7729 | 244.4267 | 330.1321 | 140.4436 | 5.747e-12 | 7.7621e-12 | 3.3021e-12
Hf-172 |  | 8.143 | 129.2634 | 7.6604 | 0.30129 | 4.7827 | 0.28344 | 7.3335e-12 | 1.1641e-10 | 6.8989e-12
Hf-173 |  | 8282.8273 | 6819.9636 | 3740.2743 | 306.4646 | 252.3387 | 138.3901 | 1.0809e-11 | 8.9001e-12 | 4.8811e-12
Hf-174 |  | 0.029426 | . | 0.029426 | 0.0010888 | . | 0.0010888 | 28.6728 | . | 28.6728
Hf-175 |  | 66.3004 | 108.6335 | 41.1724 | 2.4531 | 4.0194 | 1.5234 | 6.2304e-12 | 1.0209e-11 | 3.8691e-12
Hf-177m |  | 613594.9202 | 32019.107 | 30431.1253 | 22703.012 | 1184.707 | 1125.9516 | 2.9739e-11 | 1.5518e-12 | 1.4749e-12
Hf-178m |  | 1.8372 | 4.6124 | 1.3139 | 0.067976 | 0.17066 | 0.048613 | 2.8385e-11 | 7.1263e-11 | 2.03e-11
Hf-179m |  | 57.3501 | 113.0059 | 38.0433 | 2.122 | 4.1812 | 1.4076 | 1.9727e-12 | 3.8871e-12 | 1.3086e-12
Hf-180m |  | 46556.4466 | 11434.6344 | 9179.9625 | 1722.5885 | 423.0815 | 339.6586 | 1.4732e-11 | 3.6184e-12 | 2.9049e-12
Hf-181 |  | 38.8736 | 114.6928 | 29.0332 | 1.4383 | 4.2436 | 1.0742 | 2.288e-12 | 6.7506e-12 | 1.7088e-12
Hf-182 |  | 2.5487 | 43.1577 | 2.4066 | 0.094301 | 1.5968 | 0.089043 | 1.1689e-05 | 0.00019794 | 1.1037e-05
Hf-182m |  | 936806.5476 | 66356.5286 | 61967.2234 | 34661.8423 | 2455.1916 | 2292.7873 | 5.586e-11 | 3.9567e-12 | 3.695e-12
Hf-183 |  | 553057.5187 | 70836.4476 | 62793.7311 | 20463.1282 | 2620.9486 | 2323.3681 | 3.4518e-11 | 4.4211e-12 | 3.9191e-12
Hf-184 |  | 20281.9694 | 60088.5146 | 15163.6938 | 750.4329 | 2223.275 | 561.0567 | 4.9145e-12 | 1.456e-11 | 3.6743e-12
Hg-194 |  | 5.1931 | 59455.2615 | 5.1927 | 0.19215 | 2199.8447 | 0.19213 | 1.2412e-09 | 1.421e-05 | 1.2411e-09
Hg-205 |  | . | 10276488.8295 | 10276488.8295 | . | 380230.0867 | 380230.0867 | . | 5.8359e-11 | 5.8359e-11
Hg-206 | SE | . | 2886742.5944 | 2886742.5944 | . | 106809.476 | 106809.476 | . | 2.5819e-11 | 2.5819e-11
Hg-207 |  | . | 485461.2754 | 485461.2754 | . | 17962.0672 | 17962.0672 | . | 1.5525e-12 | 1.5525e-12
Ho-150 |  | . | 1390195.0625 | 1390195.0625 | . | 51437.2173 | 51437.2173 | . | 1.4219e-12 | 1.4219e-12
Ho-153 |  | . | 1693240.5301 | 1693240.5301 | . | 62649.8996 | 62649.8996 | . | 2.774e-12 | 2.774e-12
Ho-153m |  | . | 352277.7479 | 352277.7479 | . | 13034.2767 | 13034.2767 | . | 2.6703e-12 | 2.6703e-12
Ho-154 |  | 5475482.4473 | 158557.4916 | 154095.2445 | 202592.8506 | 5866.6272 | 5701.524 | 5.2827e-11 | 1.5297e-12 | 1.4867e-12
Ho-154m |  | . | 477135.6839 | 477135.6839 | . | 17654.0203 | 17654.0203 | . | 1.2135e-12 | 1.2135e-12
Ho-155 |  | 1385643.6087 | 123992.4968 | 113808.4934 | 51268.8135 | 4587.7224 | 4210.9143 | 5.492e-11 | 4.9144e-12 | 4.5108e-12
Ho-156 |  | 482157.591 | 31299.2488 | 29391.3125 | 17839.8309 | 1158.0722 | 1087.4786 | 2.2439e-11 | 1.4566e-12 | 1.3678e-12
Ho-157 |  | 28601697.0638 | 510487.2389 | 501535.756 | 1058262.7914 | 18888.0278 | 18556.823 | 3.0141e-10 | 5.3797e-12 | 5.2854e-12
Ho-159 |  | 9275505.5619 | 301326.8352 | 291845.8442 | 343193.7058 | 11149.0929 | 10798.2962 | 2.5966e-10 | 8.4355e-12 | 8.1701e-12
Ho-160 |  | 6001416.9456 | 86122.147 | 84903.7524 | 222052.427 | 3186.5194 | 3141.4388 | 1.3095e-10 | 1.8792e-12 | 1.8526e-12
Ho-161 |  | 1401252.4973 | 486747.4048 | 361258.5021 | 51846.3424 | 18009.654 | 13366.5646 | 1.7883e-10 | 6.2121e-11 | 4.6105e-11
Ho-162 |  | 54057207.4506 | 1547689.1256 | 1504611.2354 | 2000116.6757 | 57264.4976 | 55670.6157 | 6.9978e-10 | 2.0035e-11 | 1.9478e-11
Ho-162m |  | 1543765.5906 | 101594.4318 | 95321.3801 | 57119.3269 | 3758.994 | 3526.8911 | 8.9263e-11 | 5.8744e-12 | 5.5117e-12
Ho-163 |  | 2504.6193 | . | 2504.6193 | 92.6709 | . | 92.6709 | 5.224e-06 | . | 5.224e-06
Ho-164 |  | 9566253.8037 | 3597614.8086 | 2614405.9441 | 353951.3907 | 133111.7479 | 96733.0199 | 2.4237e-10 | 9.1151e-11 | 6.624e-11
Ho-164m |  | 4164838.7478 | 2389907.1922 | 1518529.9581 | 154099.0337 | 88426.5661 | 56185.6085 | 1.3827e-10 | 7.9343e-11 | 5.0414e-11
Ho-166 |  | 1167.0133 | 20566.4829 | 1104.3487 | 43.1795 | 760.9599 | 40.8609 | 1.6595e-12 | 2.9245e-11 | 1.5704e-12
Ho-166m |  | 3.6624 | 6.2921 | 2.3149 | 0.13551 | 0.23281 | 0.085653 | 2.0427e-09 | 3.5095e-09 | 1.2912e-09
Ho-167 |  | 161979.6465 | 53542.2145 | 40240.6927 | 5993.2469 | 1981.0619 | 1488.9056 | 2.6804e-11 | 8.8599e-12 | 6.6588e-12
Ho-168 |  | . | 1278531.4442 | 1278531.4442 | . | 47305.6634 | 47305.6634 | . | 3.4213e-12 | 3.4213e-12
Ho-168m |  | . | 293988248.0312 | 293988248.0312 | . | 10877565.1772 | 10877565.1772 | . | 5.7885e-10 | 5.7885e-10
Ho-170 |  | . | 756020.5033 | 756020.5033 | . | 27972.7586 | 27972.7586 | . | 1.8897e-12 | 1.8897e-12
I-118 |  | 983410.1748 | 123017.8225 | 109340.1275 | 36386.1765 | 4551.6594 | 4045.5847 | 8.4692e-12 | 1.0594e-12 | 9.4164e-13
I-122 |  | . | 928564.2799 | 928564.2799 | . | 34356.8784 | 34356.8784 | . | 2.1907e-12 | 2.1907e-12
I-130m |  | . | 3304596.4079 | 3304596.4079 | . | 122270.0671 | 122270.0671 | . | 2.0231e-11 | 2.0231e-11
I-134m |  | . | 3619904.8632 | 3619904.8632 | . | 133936.4799 | 133936.4799 | . | 9.3027e-12 | 9.3027e-12
In-103 |  | . | 1312927.292 | 1312927.292 | . | 48578.3098 | 48578.3098 | . | 7.2041e-13 | 7.2041e-13
In-105 |  | . | 363906.9729 | 363906.9729 | . | 13464.558 | 13464.558 | . | 1.032e-12 | 1.032e-12
In-106 |  | . | 162941.1485 | 162941.1485 | . | 6028.8225 | 6028.8225 | . | 5.7047e-13 | 5.7047e-13
In-106m |  | . | 246936.8744 | 246936.8744 | . | 9136.6644 | 9136.6644 | . | 7.251e-13 | 7.251e-13
In-107 |  | 2002118.7945 | 75660.7932 | 72905.6619 | 74078.3954 | 2799.4493 | 2697.5095 | 3.6976e-11 | 1.3973e-12 | 1.3465e-12
In-108 |  | 580720.6636 | 16513.6417 | 16057.0364 | 21486.6646 | 611.0047 | 594.1103 | 1.9379e-11 | 5.5106e-13 | 5.3582e-13
In-108m |  | 819048.5977 | 35128.2254 | 33683.5688 | 30304.7981 | 1299.7443 | 1246.292 | 1.8661e-11 | 8.0035e-13 | 7.6743e-13
In-109 |  | 177301.3364 | 23418.8169 | 20686.4506 | 6560.1494 | 866.4962 | 765.3987 | 2.5944e-11 | 3.4268e-12 | 3.027e-12
In-109m |  | . | 4464260.4421 | 4464260.4421 | . | 165177.6364 | 165177.6364 | . | 3.4736e-12 | 3.4736e-12
In-110 |  | 36473.4178 | 4083.3984 | 3672.268 | 1349.5165 | 151.0857 | 135.8739 | 6.2838e-12 | 7.035e-13 | 6.3267e-13
In-110m |  | 372744.8543 | 32729.7126 | 30087.7859 | 13791.5596 | 1210.9994 | 1113.2481 | 1.5093e-11 | 1.3253e-12 | 1.2183e-12
In-111 |  | 2227.7072 | 2352.2131 | 1144.1339 | 82.4252 | 87.0319 | 42.333 | 5.3203e-12 | 5.6176e-12 | 2.7324e-12
In-111m |  | . | 998381.1431 | 998381.1431 | . | 36940.1023 | 36940.1023 | . | 4.5458e-12 | 4.5458e-12
In-112 |  | 16713937.6028 | 854632.8349 | 813058.7475 | 618415.6913 | 31621.4149 | 30083.1737 | 1.4929e-10 | 7.6335e-12 | 7.2621e-12
In-112m |  | 7516537.7721 | 6089348.0224 | 3364045.172 | 278111.8976 | 225305.8768 | 124469.6714 | 9.2207e-11 | 7.4699e-11 | 4.1267e-11
In-113m |  | 913865.8555 | 143254.162 | 123841.2717 | 33813.0367 | 5300.404 | 4582.1271 | 5.4723e-11 | 8.5782e-12 | 7.4158e-12
In-114 |  | . | 30345707.2368 | 30345707.2368 | . | 1122791.1678 | 1122791.1678 | . | 2.2084e-11 | 2.2084e-11
In-114m |  | 8.955 | 679.5122 | 8.8385 | 0.33134 | 25.142 | 0.32703 | 3.8773e-13 | 2.9421e-11 | 3.8269e-13
In-115 |  | 0.223 | 26016.4553 | 0.223 | 0.0082511 | 962.6088 | 0.008251 | 31.6668 | 3694388.681 | 31.6665
In-115m |  | 111169.2922 | 85683.6246 | 48388.3503 | 4113.2638 | 3170.2941 | 1790.369 | 1.8331e-11 | 1.4129e-11 | 7.9791e-12
In-116m |  | 749765.2063 | 28382.2849 | 27347.0645 | 27741.3126 | 1050.1445 | 1011.8414 | 2.521e-11 | 9.543e-13 | 9.195e-13
In-117 |  | 1987397.3327 | 122024.3619 | 114965.5813 | 73533.7013 | 4514.9014 | 4253.7265 | 5.3513e-11 | 3.2856e-12 | 3.0956e-12
In-117m |  | 182331.6502 | 241343.6055 | 103863.9318 | 6746.2711 | 8929.7134 | 3842.9655 | 1.3206e-11 | 1.748e-11 | 7.5225e-12
In-118 |  | . | 166929327.1202 | 166929327.1202 | . | 6176385.1034 | 6176385.1034 | . | 8.7445e-12 | 8.7445e-12
In-118m |  | . | 303124.6969 | 303124.6969 | . | 11215.6138 | 11215.6138 | . | 8.3155e-13 | 8.3155e-13
In-119 |  | . | 1828074.6086 | 1828074.6086 | . | 67638.7605 | 67638.7605 | . | 2.7813e-12 | 2.7813e-12
In-119m |  | 3172923.046 | 1100287.4669 | 816979.985 | 117398.1527 | 40710.6363 | 30228.2594 | 3.6206e-11 | 1.2555e-11 | 9.3225e-12
In-121 |  | . | 9206507.6084 | 9206507.6084 | . | 340640.7815 | 340640.7815 | . | 2.2848e-12 | 2.2848e-12
In-121m |  | . | 4261714.4883 | 4261714.4883 | . | 157683.4361 | 157683.4361 | . | 1.0659e-11 | 1.0659e-11
Ir-180 |  | . | 1442599.1233 | 1442599.1233 | . | 53376.1676 | 53376.1676 | . | 2.075e-12 | 2.075e-12
Ir-182 |  | 3336101.9455 | 164578.2098 | 156840.86 | 123435.772 | 6089.3938 | 5803.1118 | 4.8518e-11 | 2.3935e-12 | 2.281e-12
Ir-183 |  | 849835.1175 | 55449.4759 | 52053.1469 | 31443.8993 | 2051.6306 | 1925.9664 | 4.8053e-11 | 3.1353e-12 | 2.9433e-12
Ir-184 |  | 75374.1273 | 10276.0068 | 9043.1271 | 2788.8427 | 380.2123 | 334.5957 | 1.3698e-11 | 1.8675e-12 | 1.6434e-12
Ir-185 |  | 9270.4815 | 5289.8436 | 3368.0153 | 343.0078 | 195.7242 | 124.6166 | 7.8939e-12 | 4.5043e-12 | 2.8679e-12
Ir-186 |  | 4665.586 | 2294.8586 | 1538.2437 | 172.6267 | 84.9098 | 56.915 | 4.6156e-12 | 2.2703e-12 | 1.5218e-12
Ir-186m |  | 310277.3387 | 26460.7176 | 24381.4469 | 11480.2615 | 979.0466 | 902.1135 | 3.5418e-11 | 3.0204e-12 | 2.7831e-12
Ir-187 |  | 35949.3744 | 18184.0226 | 12075.803 | 1330.1269 | 672.8088 | 446.8047 | 2.2562e-11 | 1.1412e-11 | 7.5788e-12
Ir-188 |  | 1377.4053 | 756.902 | 488.4774 | 50.964 | 28.0054 | 18.0737 | 3.435e-12 | 1.8876e-12 | 1.2182e-12
Ir-189 |  | 568.7838 | 2736.249 | 470.8982 | 21.045 | 101.2412 | 17.4232 | 1.0885e-11 | 5.2367e-11 | 9.0121e-12
Ir-190 |  | 144.7432 | 147.6101 | 73.0813 | 5.3555 | 5.4616 | 2.704 | 2.4852e-12 | 2.5344e-12 | 1.2548e-12
Ir-190m |  | 5584992.0963 | 1177548865.1255 | 5558628.0999 | 206644.7076 | 43569308.0096 | 205669.2397 | 3.7988e-10 | 8.0095e-08 | 3.7809e-10
Ir-190n |  | 120204.2959 | 388628.9028 | 91807.8139 | 4447.5589 | 14379.2694 | 3396.8891 | 2.2535e-11 | 7.2858e-11 | 1.7212e-11
Ir-191m |  | . | 665267434.7528 | 665267434.7528 | . | 24614895.0859 | 24614895.0859 | . | 5.5732e-11 | 5.5732e-11
Ir-192 |  | 18.6443 | 43.9771 | 13.0933 | 0.68984 | 1.6272 | 0.48445 | 2.0273e-12 | 4.782e-12 | 1.4237e-12
Ir-192m |  | . | 11350221368.0555 | 11350221368.0555 | . | 419958190.6181 | 419958190.6181 | . | 1.6834e-08 | 1.6834e-08
Ir-192n |  | 7.8941 | 11352.197 | 7.8886 | 0.29208 | 420.0313 | 0.29188 | 1.0228e-09 | 1.4708e-06 | 1.0221e-09
Ir-193m |  | 597.4492 | 726999.2357 | 596.9587 | 22.1056 | 26898.9717 | 22.0875 | 9.3143e-12 | 1.1334e-08 | 9.3067e-12
Ir-194 |  | 1707.5757 | 16742.2986 | 1549.5358 | 63.1803 | 619.465 | 57.3328 | 2.0415e-12 | 2.0016e-11 | 1.8525e-12
Ir-194m |  | 6.7072 | 8.3046 | 3.7105 | 0.24817 | 0.30727 | 0.13729 | 1.7069e-12 | 2.1134e-12 | 9.4426e-13
Ir-195 |  | 173411.2397 | 316668.1002 | 112050.8525 | 6416.2159 | 11716.7197 | 4145.8815 | 2.7021e-11 | 4.9344e-11 | 1.746e-11
Ir-195m |  | 84725.8863 | 42708.5267 | 28395.1383 | 3134.8578 | 1580.2155 | 1050.6201 | 2.0067e-11 | 1.0115e-11 | 6.7254e-12
Ir-196 |  | . | 11623063.2279 | 11623063.2279 | . | 430053.3394 | 430053.3394 | . | 1.0518e-11 | 1.0518e-11
Ir-196m |  | 281765.367 | 17683.1914 | 16638.9544 | 10425.3186 | 654.2781 | 615.6413 | 2.4713e-11 | 1.551e-12 | 1.4594e-12
K-38 |  | . | 154571.5523 | 154571.5523 | . | 5719.1474 | 5719.1474 | . | 2.3894e-13 | 2.3894e-13
K-40 |  | 1.1728 | 47.1773 | 1.1444 | 0.043394 | 1.7456 | 0.042341 | 0.00016432 | 0.0066101 | 0.00016034
K-42 |  | 8106.5995 | 11817.4079 | 4808.2191 | 299.9442 | 437.2441 | 177.9041 | 1.3451e-12 | 1.9608e-12 | 7.9782e-13
K-43 |  | 7885.594 | 2802.1038 | 2067.4474 | 291.767 | 103.6778 | 76.4956 | 2.4169e-12 | 8.5884e-13 | 6.3367e-13
K-44 |  | 1420045.2535 | 71033.9002 | 67649.8981 | 52541.6744 | 2628.2543 | 2503.0462 | 7.3661e-12 | 3.6847e-13 | 3.5092e-13
K-45 |  | 3105524.17 | 116454.5834 | 112245.4712 | 114904.3943 | 4308.8196 | 4153.0824 | 1.2879e-11 | 4.8297e-13 | 4.6551e-13
K-46 |  | . | 753064.6336 | 753064.6336 | . | 27863.3914 | 27863.3914 | . | 3.2295e-13 | 3.2295e-13
Kr-74 |  | . | 284885.4831 | 284885.4831 | . | 10540.7629 | 10540.7629 | . | 1.2915e-12 | 1.2915e-12
Kr-75 |  | . | 596450.0484 | 596450.0484 | . | 22068.6518 | 22068.6518 | . | 1.0223e-12 | 1.0223e-12
Kr-76 |  | . | 9968.8207 | 9968.8207 | . | 368.8464 | 368.8464 | . | 3.584e-12 | 3.584e-12
Kr-77 |  | . | 44450.1404 | 44450.1404 | . | 1644.6552 | 1644.6552 | . | 1.3566e-12 | 1.3566e-12
Kr-79 |  | . | 7035.3911 | 7035.3911 | . | 260.3095 | 260.3095 | . | 6.2249e-12 | 6.2249e-12
Kr-81 |  | . | 6130.0547 | 6130.0547 | . | 226.812 | 226.812 | . | 0.00031838 | 0.00031838
Kr-81m |  | . | 136066083.6922 | 136066083.6922 | . | 5034445.0966 | 5034445.0966 | . | 1.2819e-11 | 1.2819e-11
Kr-83m |  | . | 97933662.6975 | 97933662.6975 | . | 3623545.5198 | 3623545.5198 | . | 4.7546e-09 | 4.7546e-09
Kr-85 |  | . | 946.4323 | 946.4323 | . | 35.018 | 35.018 | . | 2.4228e-09 | 2.4228e-09
Kr-85m |  | . | 83598.421 | 83598.421 | . | 3093.1416 | 3093.1416 | . | 1.0175e-11 | 1.0175e-11
Kr-87 |  | . | 54825.5984 | 54825.5984 | . | 2028.5471 | 2028.5471 | . | 1.9388e-12 | 1.9388e-12
Kr-88 |  | . | 11960.6257 | 11960.6257 | . | 442.5432 | 442.5432 | . | 9.5545e-13 | 9.5545e-13
Kr-89 |  | . | 604816.4026 | 604816.4026 | . | 22378.2069 | 22378.2069 | . | 9.0329e-13 | 9.0329e-13
La-128 |  | . | 242559.3245 | 242559.3245 | . | 8974.695 | 8974.695 | . | 8.5676e-13 | 8.5676e-13
La-129 |  | 8482436.6592 | 321147.3368 | 309432.1522 | 313850.1564 | 11882.4515 | 11448.9896 | 6.7619e-11 | 2.5601e-12 | 2.4667e-12
La-130 |  | . | 183151.2993 | 183151.2993 | . | 6776.5981 | 6776.5981 | . | 1.1035e-12 | 1.1035e-12
La-131 |  | 1325252.3618 | 92260.1292 | 86255.2922 | 49034.3374 | 3413.6248 | 3191.4458 | 5.4566e-11 | 3.7987e-12 | 3.5515e-12
La-132 |  | 22303.5544 | 6440.1747 | 4997.2217 | 825.2315 | 238.2865 | 184.8972 | 4.5169e-12 | 1.3043e-12 | 1.012e-12
La-132m |  | 2937891.7093 | 226823.7615 | 210566.6859 | 108701.9932 | 8392.4792 | 7790.9674 | 5.0202e-11 | 3.8759e-12 | 3.5981e-12
La-133 |  | 351975.6823 | 98906.5137 | 77210.1625 | 13023.1002 | 3659.541 | 2856.776 | 5.8535e-11 | 1.6449e-11 | 1.284e-11
La-134 |  | . | 703092.9269 | 703092.9269 | . | 26014.4383 | 26014.4383 | . | 3.2373e-12 | 3.2373e-12
La-135 |  | 72433.9752 | 98234.997 | 41692.1204 | 2680.0571 | 3634.6949 | 1542.6085 | 6.0949e-11 | 8.2659e-11 | 3.5081e-11
La-136 |  | . | 841632.1827 | 841632.1827 | . | 31140.3908 | 31140.3908 | . | 6.0184e-12 | 6.0184e-12
La-137 |  | 85.8666 | 478.8173 | 72.8096 | 3.1771 | 17.7162 | 2.694 | 1.9763e-06 | 1.102e-05 | 1.6758e-06
La-138 |  | 6.6172 | 8.593 | 3.7384 | 0.24484 | 0.31794 | 0.13832 | 0.2608 | 0.33867 | 0.14734
La-140 |  | 540.8957 | 674.7349 | 300.2238 | 20.0131 | 24.9652 | 11.1083 | 9.7482e-13 | 1.216e-12 | 5.4107e-13
La-141 |  | 30107.7741 | 106460.0301 | 23470.2063 | 1113.9876 | 3939.0211 | 868.3976 | 5.3191e-12 | 1.8808e-11 | 4.1464e-12
La-142 |  | 164790.9852 | 17814.7532 | 16076.7715 | 6097.2665 | 659.1459 | 594.8405 | 1.1356e-11 | 1.2277e-12 | 1.1079e-12
La-143 |  | 3321592.3864 | 656562.0073 | 548201.7913 | 122898.9183 | 24292.7943 | 20283.4663 | 3.5931e-11 | 7.1024e-12 | 5.9302e-12
Lu-165 |  | 11220936.4038 | 307922.7601 | 299698.4922 | 415174.6469 | 11393.1421 | 11088.8442 | 1.0593e-10 | 2.9069e-12 | 2.8293e-12
Lu-167 |  | 1058365.3394 | 44489.0649 | 42694.3793 | 39159.5176 | 1646.0954 | 1579.692 | 4.8491e-11 | 2.0384e-12 | 1.9561e-12
Lu-169 |  | 2402.9249 | 1429.4692 | 896.2823 | 88.9082 | 52.8904 | 33.1624 | 4.4211e-12 | 2.63e-12 | 1.649e-12
Lu-169m |  | . | 140295459025.772 | 140295459025.772 | . | 5190931983.9536 | 5190931983.9536 | . | 3.3682e-07 | 3.3682e-07
Lu-170 |  | 935.784 | 535.3688 | 340.5422 | 34.624 | 19.8086 | 12.6001 | 2.4554e-12 | 1.4047e-12 | 8.9354e-13
Lu-171 |  | 320.4219 | 486.7137 | 193.2187 | 11.8556 | 18.0084 | 7.1491 | 3.4635e-12 | 5.2609e-12 | 2.0885e-12
Lu-171m |  | . | 9212515972.6441 | 9212515972.6441 | . | 340863090.9878 | 340863090.9878 | . | 1.105e-08 | 1.105e-08
Lu-172 |  | 204.7392 | 199.638 | 101.0782 | 7.5753 | 7.3866 | 3.7399 | 1.81e-12 | 1.7649e-12 | 8.9356e-13
Lu-172m |  | . | 208227850877.573 | 208227850877.573 | . | 7704430482.4702 | 7704430482.4702 | . | 7.0595e-07 | 7.0595e-07
Lu-173 |  | 25.1097 | 74.7723 | 18.7973 | 0.92906 | 2.7666 | 0.6955 | 1.6663e-11 | 4.9621e-11 | 1.2474e-11
Lu-174 |  | 28.0496 | 103.561 | 22.0715 | 1.0378 | 3.8318 | 0.81665 | 4.5234e-11 | 1.6701e-10 | 3.5593e-11
Lu-174m |  | 28.349 | 396.4542 | 26.4571 | 1.0489 | 14.6688 | 0.97891 | 5.3733e-12 | 7.5144e-11 | 5.0147e-12
Lu-176 |  | 3.9849 | 21.5305 | 3.3626 | 0.14744 | 0.79663 | 0.12442 | 0.075605 | 0.40849 | 0.063798
Lu-176m |  | 73004.6068 | 285995.9982 | 58158.7471 | 2701.1705 | 10581.8519 | 2151.8736 | 1.4929e-11 | 5.8483e-11 | 1.1893e-11
Lu-177 |  | 514.9612 | 11409.293 | 492.7221 | 19.0536 | 422.1438 | 18.2307 | 4.6477e-12 | 1.0297e-10 | 4.447e-12
Lu-177m |  | 8.3837 | 20.6354 | 5.9616 | 0.3102 | 0.76351 | 0.22058 | 1.8259e-12 | 4.4942e-12 | 1.2984e-12
Lu-178 |  | 1993671.2923 | 617168.2869 | 471277.7858 | 73765.8378 | 22835.2266 | 17437.2781 | 5.369e-11 | 1.6621e-11 | 1.2692e-11
Lu-178m |  | 3405112.2198 | 150251.4196 | 143901.7205 | 125989.1521 | 5559.3025 | 5324.3637 | 7.4588e-11 | 3.2912e-12 | 3.1521e-12
Lu-179 |  | 44164.3852 | 159909.7461 | 34606.6186 | 1634.0823 | 5916.6606 | 1280.4449 | 1.1598e-11 | 4.1995e-11 | 9.0882e-12
Lu-180 |  | . | 421234.7836 | 421234.7836 | . | 15585.687 | 15585.687 | . | 2.3024e-12 | 2.3024e-12
Lu-181 |  | . | 1592330.6244 | 1592330.6244 | . | 58916.2331 | 58916.2331 | . | 5.3738e-12 | 5.3738e-12
Mg-27 |  | . | 400692.2062 | 400692.2062 | . | 14825.6116 | 14825.6116 | . | 5.451e-13 | 5.451e-13
Mg-28 |  | 969.2304 | 2217.0336 | 674.4 | 35.8615 | 82.0302 | 24.9528 | 1.8142e-13 | 4.1499e-13 | 1.2624e-13
Mn-50m |  | . | 448132.4218 | 448132.4218 | . | 16580.8996 | 16580.8996 | . | 2.0889e-13 | 2.0889e-13
Mn-51 |  | 614096.9122 | 70913.0532 | 63572.0488 | 22721.5858 | 2623.783 | 2352.1658 | 7.7082e-12 | 8.901e-13 | 7.9796e-13
Mn-52 |  | 180.2849 | 135.6422 | 77.4047 | 6.6705 | 5.0188 | 2.864 | 4.0208e-13 | 3.0252e-13 | 1.7263e-13
Mn-52m |  | 1791523.9402 | 70397.5394 | 67735.8731 | 66286.3858 | 2604.709 | 2506.2273 | 1.0472e-11 | 4.1148e-13 | 3.9592e-13
Mn-53 |  | 242.0388 | . | 242.0388 | 8.9554 | . | 8.9554 | 0.0001329 | . | 0.0001329
Mn-54 |  | 14.599 | 17.801 | 8.0209 | 0.54016 | 0.65864 | 0.29677 | 1.8876e-12 | 2.3016e-12 | 1.0371e-12
Mn-56 |  | 66322.9993 | 13984.6361 | 11549.3752 | 2453.951 | 517.4315 | 427.3269 | 3.0615e-12 | 6.4555e-13 | 5.3313e-13
Mn-57 |  | . | 11349731.3899 | 11349731.3899 | . | 419940.0614 | 419940.0614 | . | 4.9053e-12 | 4.9053e-12
Mn-58m |  | . | 1366921.5463 | 1366921.5463 | . | 50576.0972 | 50576.0972 | . | 4.5896e-13 | 4.5896e-13
Mo-101 |  | 4462051.8631 | 171385.3461 | 165046.0055 | 165095.9189 | 6341.2578 | 6106.7022 | 3.5076e-11 | 1.3472e-12 | 1.2974e-12
Mo-102 |  | 3359737.4317 | 7034527.0594 | 2273769.7214 | 124310.285 | 260277.5012 | 84129.4797 | 2.0629e-11 | 4.3193e-11 | 1.3961e-11
Mo-89 |  | . | 1239837.2602 | 1239837.2602 | . | 45873.9786 | 45873.9786 | . | 1.2403e-12 | 1.2403e-12
Mo-90 |  | 35796.5484 | 13420.359 | 9760.9248 | 1324.4723 | 496.5533 | 361.1542 | 5.7255e-12 | 2.1465e-12 | 1.5612e-12
Mo-91 |  | 2826748.7434 | 209544.7403 | 195083.3589 | 104589.7035 | 7753.1554 | 7218.0843 | 2.1227e-11 | 1.5735e-12 | 1.4649e-12
Mo-91m |  | . | 2394041.9797 | 2394041.9797 | . | 88579.5533 | 88579.5533 | . | 1.2496e-12 | 1.2496e-12
Mo-93 |  | 2.496 | 2513.0562 | 2.4935 | 0.092351 | 92.9831 | 0.09226 | 2.5998e-09 | 2.6176e-06 | 2.5972e-09
Mo-93m |  | 53268.0511 | 4004.336 | 3724.3633 | 1970.9179 | 148.1604 | 137.8014 | 1.0847e-11 | 8.1538e-13 | 7.5837e-13
Mo-99 |  | 1097.5753 | 5005.8574 | 900.1992 | 40.6103 | 185.2167 | 33.3074 | 2.2902e-12 | 1.0445e-11 | 1.8784e-12
N-13 |  | . | 341536.7251 | 341536.7251 | . | 12636.8588 | 12636.8588 | . | 2.357e-13 | 2.357e-13
N-16 |  | . | 8575416.3611 | 8575416.3611 | . | 317290.4054 | 317290.4054 | . | 8.6859e-14 | 8.6859e-14
Na-22 |  | 2.5918 | 5.3476 | 1.7457 | 0.095895 | 0.19786 | 0.064591 | 4.154e-13 | 8.571e-13 | 2.798e-13
Na-24 |  | 6744.4468 | 1087.9368 | 936.8198 | 249.5445 | 40.2537 | 34.6623 | 7.7395e-13 | 1.2485e-13 | 1.075e-13
Nb-87 |  | . | 708185.0241 | 708185.0241 | . | 26202.8459 | 26202.8459 | . | 1.2308e-12 | 1.2308e-12
Nb-88 |  | 2516456.2089 | 58822.3151 | 57478.746 | 93108.8797 | 2176.4257 | 2126.7136 | 1.7106e-11 | 3.9985e-13 | 3.9072e-13
Nb-88m |  | . | 112927.4301 | 112927.4301 | . | 4178.3149 | 4178.3149 | . | 4.1187e-13 | 4.1187e-13
Nb-89 |  | 80785.111 | 21007.9697 | 16672.3627 | 2989.0491 | 777.2949 | 616.8774 | 4.6652e-12 | 1.2132e-12 | 9.628e-13
Nb-89m |  | 290553.0062 | 39637.2215 | 34879.027 | 10750.4612 | 1466.5772 | 1290.524 | 9.0921e-12 | 1.2403e-12 | 1.0914e-12
Nb-90 |  | 2399.2514 | 1058.6588 | 734.5444 | 88.7723 | 39.1704 | 27.1781 | 1.0077e-12 | 4.4464e-13 | 3.0851e-13
Nb-91 |  | 164.3834 | 2031.4507 | 152.0774 | 6.0822 | 75.1637 | 5.6269 | 2.8482e-08 | 3.5198e-07 | 2.635e-08
Nb-91m |  | 74.2796 | 1551.0089 | 70.8849 | 2.7483 | 57.3873 | 2.6227 | 3.1558e-12 | 6.5895e-11 | 3.0116e-12
Nb-92 |  | 7.0713 | 6.7776 | 3.4607 | 0.26164 | 0.25077 | 0.12804 | 6.3209e-05 | 6.0583e-05 | 3.0934e-05
Nb-92m |  | 358.0615 | 265.6046 | 152.4899 | 13.2483 | 9.8274 | 5.6421 | 2.5649e-12 | 1.9026e-12 | 1.0923e-12
Nb-93m |  | 57.1225 | 14395.8937 | 56.8968 | 2.1135 | 532.6481 | 2.1052 | 2.3993e-10 | 6.0466e-08 | 2.3898e-10
Nb-94 |  | 4.1693 | 6.5029 | 2.5405 | 0.15426 | 0.24061 | 0.093998 | 2.2276e-08 | 3.4745e-08 | 1.3574e-08
Nb-94m |  | . | 80303920.3741 | 80303920.3741 | . | 2971245.0538 | 2971245.0538 | . | 2.5185e-10 | 2.5185e-10
Nb-95 |  | 88.889 | 95.8985 | 46.1304 | 3.2889 | 3.5482 | 1.7068 | 2.2667e-12 | 2.4454e-12 | 1.1763e-12
Nb-95m |  | 831.2212 | 10789.5225 | 771.7647 | 30.7552 | 399.2123 | 28.5553 | 2.1868e-12 | 2.8386e-11 | 2.0304e-12
Nb-96 |  | 1704.7435 | 1073.8853 | 658.8498 | 63.0755 | 39.7338 | 24.3774 | 1.2214e-12 | 7.6943e-13 | 4.7206e-13
Nb-97 |  | 528087.0534 | 71290.6046 | 62811.2257 | 19539.221 | 2637.7524 | 2324.0153 | 1.9675e-11 | 2.6561e-12 | 2.3402e-12
Nb-98m |  | 469835.6997 | 25215.3663 | 23931.0247 | 17383.9209 | 932.9686 | 885.4479 | 1.2583e-11 | 6.7532e-13 | 6.4093e-13
Nb-99 |  | . | 45526180.1237 | 45526180.1237 | . | 1684468.6646 | 1684468.6646 | . | 6.0026e-12 | 6.0026e-12
Nb-99m |  | . | 1679047.739 | 1679047.739 | . | 62124.7663 | 62124.7663 | . | 2.3024e-12 | 2.3024e-12
Nd-134 |  | . | 785549.7747 | 785549.7747 | . | 29065.3417 | 29065.3417 | . | 4.7665e-12 | 4.7665e-12
Nd-135 |  | 3615518.3889 | 217463.7636 | 205125.9842 | 133774.1804 | 8046.1593 | 7589.6614 | 3.2242e-11 | 1.9393e-12 | 1.8293e-12
Nd-136 |  | 521299.5445 | 267222.316 | 176663.297 | 19288.0831 | 9887.2257 | 6536.542 | 1.913e-11 | 9.806e-12 | 6.4829e-12
Nd-137 |  | 1273105.3897 | 80577.31 | 75780.9844 | 47104.8994 | 2981.3605 | 2803.8964 | 3.5772e-11 | 2.2641e-12 | 2.1293e-12
Nd-138 |  | 13574.6336 | 305060.9048 | 12996.3218 | 502.2614 | 11287.2535 | 480.8639 | 3.0178e-12 | 6.7819e-11 | 2.8892e-12
Nd-139 |  | 4273297.0317 | 266435.2988 | 250798.3045 | 158111.9902 | 9858.1061 | 9279.5373 | 9.398e-11 | 5.8596e-12 | 5.5157e-12
Nd-139m |  | 32897.3238 | 7177.5509 | 5892.0263 | 1217.201 | 265.5694 | 218.005 | 8.0388e-12 | 1.7539e-12 | 1.4398e-12
Nd-140 |  | 272.0473 | 30224.6753 | 269.6205 | 10.0657 | 1118.313 | 9.976 | 9.8462e-13 | 1.0939e-10 | 9.7583e-13
Nd-141 |  | 2042378.0154 | 338097.43 | 290077.6647 | 75567.9866 | 12509.6049 | 10732.8736 | 2.292e-10 | 3.7941e-11 | 3.2553e-11
Nd-141m |  | . | 5078495.0785 | 5078495.0785 | . | 187904.3179 | 187904.3179 | . | 3.9418e-12 | 3.9418e-12
Nd-144 |  | 0.16062 | . | 0.16062 | 0.005943 | . | 0.005943 | 148.3076 | . | 148.3076
Nd-147 |  | 153.8513 | 1583.6495 | 140.2282 | 5.6925 | 58.595 | 5.1884 | 1.905e-12 | 1.9608e-11 | 1.7363e-12
Nd-149 |  | 202714.5279 | 85814.51 | 60291.4979 | 7500.4375 | 3175.1369 | 2230.7854 | 1.6683e-11 | 7.0623e-12 | 4.9618e-12
Nd-151 |  | 7384200.1948 | 329198.4582 | 315148.669 | 273215.4072 | 12180.343 | 11660.5008 | 7.3893e-11 | 3.2943e-12 | 3.1537e-12
Nd-152 |  | 4771312.8511 | 1757150.8118 | 1284209.6828 | 176538.5755 | 65014.58 | 47515.7583 | 4.4044e-11 | 1.622e-11 | 1.1855e-11
Ne-19 |  | . | 11205817.4393 | 11205817.4393 | . | 414615.2453 | 414615.2453 | . | 3.2552e-13 | 3.2552e-13
Ne-24 |  | . | 1686398.1669 | 1686398.1669 | . | 62396.7322 | 62396.7322 | . | 7.2877e-13 | 7.2877e-13
Ni-57 |  | 1347.1559 | 921.9995 | 547.3742 | 49.8448 | 34.114 | 20.2528 | 8.7377e-13 | 5.9801e-13 | 3.5503e-13
Ni-66 |  | 264.6692 | 31016225.7748 | 264.6669 | 9.7928 | 1147600.3537 | 9.7927 | 3.0486e-13 | 3.5726e-08 | 3.0485e-13
Np-232 |  | 18125734.9981 | 212920.0601 | 210447.9621 | 670652.1949 | 7878.0422 | 7786.5746 | 3.2931e-10 | 3.8683e-12 | 3.8234e-12
Np-233 |  | 31970943.1462 | 1254371.1782 | 1207014.3034 | 1182924.8964 | 46411.7336 | 44659.5292 | 1.4366e-09 | 5.6363e-11 | 5.4235e-11
Np-234 |  | 641.8628 | 553.8234 | 297.3009 | 23.7489 | 20.4915 | 11.0001 | 5.0696e-12 | 4.3743e-12 | 2.3482e-12
Np-235 |  | 172.4242 | 6028.6905 | 167.6299 | 6.3797 | 223.0615 | 6.2023 | 1.2312e-10 | 4.3049e-09 | 1.197e-10
Np-236 |  | 0.29084 | 75.189 | 0.28972 | 0.010761 | 2.782 | 0.01072 | 2.9597e-08 | 7.6515e-06 | 2.9483e-08
Np-236m |  | 9928.8748 | 60108.2968 | 8521.3001 | 367.3684 | 2224.007 | 315.2881 | 1.6852e-11 | 1.0202e-10 | 1.4463e-11
Np-237 | SE | 0.067409 | 394.4333 | 0.067397 | 0.0024941 | 14.594 | 0.0024937 | 9.5907e-08 | 0.00056118 | 9.589e-08
Np-238 |  | 963.9822 | 2042.4912 | 654.8952 | 35.6673 | 75.5722 | 24.2311 | 3.7259e-12 | 7.8945e-12 | 2.5312e-12
Np-239 |  | 951.1205 | 6376.8615 | 827.6717 | 35.1915 | 235.9439 | 30.6239 | 4.1093e-12 | 2.7551e-11 | 3.5759e-12
Np-240 |  | 585411.4606 | 56631.9203 | 51636.6591 | 21660.224 | 2095.3811 | 1910.5564 | 4.633e-11 | 4.4819e-12 | 4.0866e-12
Np-240m |  | . | 1294742.7034 | 1294742.7034 | . | 47905.48 | 47905.48 | . | 1.1952e-11 | 1.1952e-11
Np-241 |  | 12115754.852 | 3464222.3392 | 2693949.2979 | 448282.9295 | 128176.2266 | 99676.124 | 2.1621e-10 | 6.1822e-11 | 4.8076e-11
Np-242 |  | . | 4632024.1405 | 4632024.1405 | . | 171384.8932 | 171384.8932 | . | 1.3137e-11 | 1.3137e-11
Np-242m |  | . | 693543.5492 | 693543.5492 | . | 25661.1113 | 25661.1113 | . | 4.9176e-12 | 4.9176e-12
O-14 |  | . | 983148.1153 | 983148.1153 | . | 36376.4803 | 36376.4803 | . | 8.6286e-14 | 8.6286e-14
O-15 |  | . | 1608074.1438 | 1608074.1438 | . | 59498.7433 | 59498.7433 | . | 2.618e-13 | 2.618e-13
O-19 |  | . | 7716324.3627 | 7716324.3627 | . | 285504.0014 | 285504.0014 | . | 3.4449e-13 | 3.4449e-13
Os-180 |  | 6569593.1035 | 1455779.0156 | 1191704.9626 | 243074.9448 | 53863.8236 | 44093.0836 | 1.3544e-10 | 3.0013e-11 | 2.4569e-11
Os-181 |  | 271669.5395 | 26288.083 | 23968.7488 | 10051.773 | 972.6591 | 886.8437 | 2.7505e-11 | 2.6615e-12 | 2.4267e-12
Os-182 |  | 3416.0039 | 6576.3113 | 2248.1982 | 126.3921 | 243.3235 | 83.1833 | 4.3917e-12 | 8.4547e-12 | 2.8904e-12
Os-183 |  | 14837.7967 | 7708.8355 | 5073.1361 | 548.9985 | 285.2269 | 187.706 | 1.1283e-11 | 5.8619e-12 | 3.8577e-12
Os-183m |  | 21263.7617 | 6338.9279 | 4883.1999 | 786.7592 | 234.5403 | 180.6784 | 1.2313e-11 | 3.6708e-12 | 2.8278e-12
Os-185 |  | 41.5358 | 42.626 | 21.0369 | 1.5368 | 1.5772 | 0.77837 | 5.5174e-12 | 5.6622e-12 | 2.7944e-12
Os-186 |  | 0.23449 | . | 0.23449 | 0.0086761 | . | 0.0086761 | 244.2441 | . | 244.2441
Os-189m |  | 441483.5454 | 249958348.9863 | 440705.1594 | 16334.8912 | 9248458.9125 | 16306.0909 | 1.5469e-10 | 8.7581e-08 | 1.5442e-10
Os-190m |  | . | 234498.3524 | 234498.3524 | . | 8676.439 | 8676.439 | . | 2.3498e-12 | 2.3498e-12
Os-191 |  | 203.5559 | 2223.3056 | 186.4824 | 7.5316 | 82.2623 | 6.8998 | 4.5931e-12 | 5.0167e-11 | 4.2078e-12
Os-191m |  | 33864.9296 | 884909.4949 | 32616.7087 | 1253.0024 | 32741.6513 | 1206.8182 | 2.7084e-11 | 7.0771e-10 | 2.6085e-11
Os-193 |  | 1760.5478 | 21512.129 | 1627.3646 | 65.1403 | 795.9488 | 60.2125 | 3.2702e-12 | 3.9958e-11 | 3.0228e-12
Os-194 |  | 3.0796 | 4611.1602 | 3.0775 | 0.11394 | 170.6129 | 0.11387 | 1.0037e-11 | 1.5029e-08 | 1.003e-11
Os-196 |  | 684339.7453 | 956615.0551 | 398944.3847 | 25320.5706 | 35394.757 | 14760.9422 | 2.4938e-11 | 3.486e-11 | 1.4538e-11
P-30 |  | . | 1241884.0805 | 1241884.0805 | . | 45949.711 | 45949.711 | . | 4.9579e-13 | 4.9579e-13
P-32 |  | 53.2973 | 2003.2676 | 51.9161 | 1.972 | 74.1209 | 1.9209 | 1.8661e-13 | 7.014e-12 | 1.8177e-13
P-33 |  | 293.8832 | 2639377.5956 | 293.8505 | 10.8737 | 97656.971 | 10.8725 | 1.8852e-12 | 1.6931e-08 | 1.885e-12
Pa-227 |  | 150757.7702 | 5084879.4162 | 146416.7694 | 5578.0375 | 188140.5384 | 5417.4205 | 6.9824e-12 | 2.3551e-10 | 6.7814e-12
Pa-228 |  | 2497.2247 | 2107.6935 | 1142.9919 | 92.3973 | 77.9847 | 42.2907 | 4.0038e-12 | 3.3792e-12 | 1.8325e-12
Pa-229 |  | 14618.8361 | 29723.883 | 9799.3218 | 540.8969 | 1099.7837 | 362.5749 | 3.8522e-11 | 7.8324e-11 | 2.5822e-11
Pa-230 |  | 126.3282 | 224.9314 | 80.8951 | 4.6741 | 8.3225 | 2.9931 | 3.8783e-12 | 6.9055e-12 | 2.4835e-12
Pa-231 |  | 0.015058 | 277.3566 | 0.015057 | 0.00055715 | 10.2622 | 0.00055712 | 3.1907e-10 | 5.877e-06 | 3.1905e-10
Pa-232 |  | 2069.3837 | 2111.7158 | 1045.1677 | 76.5672 | 78.1335 | 38.6712 | 4.8246e-12 | 4.9233e-12 | 2.4367e-12
Pa-233 | SE | 70.0413 | 446.9327 | 60.5519 | 2.5915 | 16.5365 | 2.2404 | 3.376e-12 | 2.1542e-11 | 2.9186e-12
Pa-234 |  | 15597.3134 | 6318.9773 | 4497.0689 | 577.1006 | 233.8022 | 166.3916 | 7.8162e-12 | 3.1666e-12 | 2.2536e-12
Pa-234m |  | . | 26751494.7308 | 26751494.7308 | . | 989805.305 | 989805.305 | . | 3.9017e-11 | 3.9017e-11
Pa-235 |  | 4061812.4337 | 2833312.4829 | 1669060.9686 | 150287.06 | 104832.5619 | 61755.2558 | 1.2458e-10 | 8.6902e-11 | 5.1193e-11
Pa-236 |  | . | 418719.048 | 418719.048 | . | 15492.6048 | 15492.6048 | . | 4.7905e-12 | 4.7905e-12
Pa-237 |  | . | 629582.5915 | 629582.5915 | . | 23294.5559 | 23294.5559 | . | 6.9155e-12 | 6.9155e-12
Pb-194 |  | 10731945.5968 | 293594.2939 | 285776.2995 | 397081.9871 | 10862.9889 | 10573.7231 | 1.331e-10 | 3.6411e-12 | 3.5441e-12
Pb-195m |  | 7033949.8851 | 148854.177 | 145769.3698 | 260256.1457 | 5507.6046 | 5393.4667 | 1.096e-10 | 2.3195e-12 | 2.2714e-12
Pb-196 |  | 2610473.2533 | 206863.913 | 191674.8618 | 96587.5104 | 7653.9648 | 7091.9699 | 1.0085e-10 | 7.9918e-12 | 7.405e-12
Pb-197 |  | . | 312992.4884 | 312992.4884 | . | 11580.7221 | 11580.7221 | . | 2.6278e-12 | 2.6278e-12
Pb-197m |  | 1366828.0954 | 74112.3862 | 70300.5385 | 50572.6395 | 2742.1583 | 2601.1199 | 6.1681e-11 | 3.3445e-12 | 3.1725e-12
Pb-198 |  | 230357.4181 | 60108.2968 | 47669.6262 | 8523.2245 | 2224.007 | 1763.7762 | 3.4989e-11 | 9.1299e-12 | 7.2406e-12
Pb-199 |  | 739009.9246 | 40828.2771 | 38690.7206 | 27343.3672 | 1510.6463 | 1431.5567 | 7.051e-11 | 3.8955e-12 | 3.6915e-12
Pb-200 |  | 5262.4648 | 14688.9414 | 3874.4155 | 194.7112 | 543.4908 | 143.3534 | 7.2329e-12 | 2.0189e-11 | 5.3251e-12
Pb-201 |  | 28791.8372 | 8882.3918 | 6788.2047 | 1065.298 | 328.6485 | 251.1636 | 1.7258e-11 | 5.3243e-12 | 4.069e-12
Pb-201m |  | . | 9097753.0244 | 9097753.0244 | . | 336616.8619 | 336616.8619 | . | 9.904e-12 | 9.904e-12
Pb-202 |  | 0.46236 | 51192.7386 | 0.46236 | 0.017107 | 1894.1313 | 0.017107 | 1.3729e-08 | 0.0015201 | 1.3729e-08
Pb-202m |  | 83811.2282 | 8757.178 | 7928.7294 | 3101.0154 | 324.0156 | 293.363 | 1.9102e-11 | 1.9959e-12 | 1.8071e-12
Pb-203 |  | 3376.4261 | 3924.4376 | 1814.9323 | 124.9278 | 145.2042 | 67.1525 | 1.1364e-11 | 1.3209e-11 | 6.1087e-12
Pb-204m |  | 802770.9379 | 26615.0075 | 25760.9315 | 29702.5247 | 984.7553 | 953.1545 | 5.8626e-11 | 1.9437e-12 | 1.8813e-12
Pb-205 |  | 26.6153 | 50653.5346 | 26.6014 | 0.98477 | 1874.1808 | 0.98425 | 0.00023374 | 0.44485 | 0.00023362
Pb-209 | SE | 237394.9649 | 5630227.4623 | 227790.3303 | 8783.6137 | 208318.4161 | 8428.2422 | 5.1589e-11 | 1.2235e-09 | 4.9502e-11
Pb-210 | SE | 0.010526 | 4504.6857 | 0.010526 | 0.00038945 | 166.6734 | 0.00038945 | 1.374e-13 | 5.8802e-08 | 1.374e-13
Pb-211 |  | 408848.7476 | 899126.8774 | 281050.2663 | 15127.4037 | 33267.6945 | 10398.8599 | 1.659e-11 | 3.6485e-11 | 1.1405e-11
Pb-212 |  | 685.8762 | 41599.2143 | 674.7511 | 25.3774 | 1539.1709 | 24.9658 | 4.9451e-13 | 2.9993e-11 | 4.8649e-13
Pb-214 | SE | 705245.4317 | 538283.2549 | 305277.8843 | 26094.081 | 19916.4804 | 11295.2817 | 2.1547e-11 | 1.6446e-11 | 9.3271e-12
Pd-100 |  | 546.8966 | 6719.7371 | 505.7365 | 20.2352 | 248.6303 | 18.7122 | 1.5229e-12 | 1.8712e-11 | 1.4083e-12
Pd-101 |  | 55289.6199 | 21488.804 | 15474.5011 | 2045.7159 | 795.0857 | 572.5565 | 1.5118e-11 | 5.8759e-12 | 4.2313e-12
Pd-103 |  | 565.1386 | 18704.3183 | 548.5641 | 20.9101 | 692.0598 | 20.2969 | 7.5871e-12 | 2.5111e-10 | 7.3646e-12
Pd-107 |  | 187.8322 | . | 187.8322 | 6.9498 | . | 6.9498 | 0.00036578 | . | 0.00036578
Pd-109 |  | 5727.2458 | 114630.2241 | 5454.7131 | 211.9081 | 4241.3183 | 201.8244 | 2.7339e-12 | 5.4719e-11 | 2.6038e-12
Pd-109m |  | . | 7474447.483 | 7474447.483 | . | 276554.5569 | 276554.5569 | . | 2.0355e-11 | 2.0355e-11
Pd-111 |  | 2245453.2326 | 1026084.7294 | 704263.6519 | 83081.7696 | 37965.135 | 26057.7551 | 3.107e-11 | 1.4198e-11 | 9.7449e-12
Pd-112 |  | 807.0114 | 1251435.4117 | 806.4913 | 29.8594 | 46303.1102 | 29.8402 | 6.0756e-13 | 9.4215e-10 | 6.0717e-13
Pd-114 |  | . | 17327276.0366 | 17327276.0366 | . | 641109.2134 | 641109.2134 | . | 2.5466e-11 | 2.5466e-11
Pd-96 |  | . | 1249292.8972 | 1249292.8972 | . | 46223.8372 | 46223.8372 | . | 1.2991e-12 | 1.2991e-12
Pd-97 |  | . | 500359.1021 | 500359.1021 | . | 18513.2868 | 18513.2868 | . | 8.0153e-13 | 8.0153e-13
Pd-98 |  | 2382476.1561 | 518460.0629 | 425800.033 | 88151.6178 | 19183.0223 | 15754.6012 | 2.2016e-11 | 4.7909e-12 | 3.9347e-12
Pd-99 |  | 3487654.3677 | 132104.1555 | 127282.9753 | 129043.2116 | 4887.8538 | 4709.4701 | 3.9363e-11 | 1.491e-12 | 1.4366e-12
Pm-136 |  | . | 709642.5391 | 709642.5391 | . | 26256.7739 | 26256.7739 | . | 9.1688e-13 | 9.1688e-13
Pm-137m |  | . | 815995.3141 | 815995.3141 | . | 30191.8266 | 30191.8266 | . | 1.4293e-12 | 1.4293e-12
Pm-139 |  | . | 845548.1673 | 845548.1673 | . | 31285.2822 | 31285.2822 | . | 2.5984e-12 | 2.5984e-12
Pm-140 |  | . | 19374627.1344 | 19374627.1344 | . | 716861.204 | 716861.204 | . | 2.2156e-12 | 2.2156e-12
Pm-140m |  | . | 198371.1552 | 198371.1552 | . | 7339.7327 | 7339.7327 | . | 8.8029e-13 | 8.8029e-13
Pm-141 |  | 3581265.1237 | 220694.779 | 207883.9691 | 132506.8096 | 8165.7068 | 7691.7069 | 5.6222e-11 | 3.4647e-12 | 3.2635e-12
Pm-142 |  | . | 5489806.3887 | 5489806.3887 | . | 203122.8364 | 203122.8364 | . | 2.8032e-12 | 2.8032e-12
Pm-143 |  | 47.6364 | 50.2936 | 24.4645 | 1.7625 | 1.8609 | 0.90519 | 1.3848e-11 | 1.462e-11 | 7.1119e-12
Pm-144 |  | 10.1575 | 8.9689 | 4.7631 | 0.37583 | 0.33185 | 0.17624 | 4.073e-12 | 3.5964e-12 | 1.91e-12
Pm-145 |  | 66.2602 | 371.7351 | 56.2363 | 2.4516 | 13.7542 | 2.0807 | 4.7616e-10 | 2.6714e-09 | 4.0413e-10
Pm-146 |  | 8.5649 | 14.2814 | 5.354 | 0.3169 | 0.52841 | 0.1981 | 1.9362e-11 | 3.2286e-11 | 1.2104e-11
Pm-147 |  | 31.4457 | 389723.7429 | 31.4431 | 1.1635 | 14419.7785 | 1.1634 | 3.3955e-11 | 4.2082e-07 | 3.3952e-11
Pm-148 |  | 126.3463 | 742.2253 | 107.9674 | 4.6748 | 27.4623 | 3.9948 | 7.7002e-13 | 4.5235e-12 | 6.5801e-13
Pm-148m |  | 25.1605 | 31.0986 | 13.9081 | 0.93094 | 1.1506 | 0.5146 | 1.1795e-12 | 1.4578e-12 | 6.5199e-13
Pm-149 |  | 830.7273 | 26587.0059 | 805.5571 | 30.7369 | 983.7192 | 29.8056 | 2.1e-12 | 6.7211e-11 | 2.0364e-12
Pm-150 |  | 62598.4132 | 15139.2165 | 12190.8905 | 2316.1413 | 560.151 | 451.0629 | 8.0435e-12 | 1.9453e-12 | 1.5664e-12
Pm-151 |  | 2100.5074 | 6329.9311 | 1577.1502 | 77.7188 | 234.2075 | 58.3546 | 2.8792e-12 | 8.6766e-12 | 2.1618e-12
Pm-152 |  | . | 2106072.6891 | 2106072.6891 | . | 77924.6895 | 77924.6895 | . | 7.0261e-12 | 7.0261e-12
Pm-152m |  | . | 310772.6835 | 310772.6835 | . | 11498.5893 | 11498.5893 | . | 1.8924e-12 | 1.8924e-12
Pm-153 |  | . | 4511603.4357 | 4511603.4357 | . | 166929.3271 | 166929.3271 | . | 1.9306e-11 | 1.9306e-11
Pm-154 |  | . | 1191946.9125 | 1191946.9125 | . | 44102.0358 | 44102.0358 | . | 1.6917e-12 | 1.6917e-12
Pm-154m |  | . | 747444.7483 | 747444.7483 | . | 27655.4557 | 27655.4557 | . | 1.6434e-12 | 1.6434e-12
Po-203 |  | 1513431.1584 | 62840.8839 | 60335.6205 | 55996.9529 | 2325.1127 | 2232.418 | 6.0066e-11 | 2.4941e-12 | 2.3946e-12
Po-204 |  | 51469.136 | 15325.0615 | 11808.9251 | 1904.358 | 567.0273 | 436.9302 | 1.1847e-11 | 3.5275e-12 | 2.7181e-12
Po-205 |  | 477849.8563 | 23942.818 | 22800.3969 | 17680.4447 | 885.8843 | 843.6147 | 5.1977e-11 | 2.6043e-12 | 2.48e-12
Po-206 |  | 12.4145 | 249.2205 | 11.8254 | 0.45934 | 9.2212 | 0.43754 | 1.7264e-13 | 3.4658e-12 | 1.6445e-13
Po-207 |  | 68012.33 | 8394.4346 | 7472.1794 | 2516.4562 | 310.5941 | 276.4706 | 2.61e-11 | 3.2214e-12 | 2.8675e-12
Po-208 |  | 0.0053352 | 541035.2854 | 0.0053352 | 0.0001974 | 20018.3056 | 0.0001974 | 9.0047e-15 | 9.1316e-07 | 9.0047e-15
Po-209 |  | 0.0047929 | 1673.6399 | 0.0047929 | 0.00017734 | 61.9247 | 0.00017734 | 2.8609e-13 | 9.99e-08 | 2.8609e-13
Po-210 | SE | 0.012983 | 2273538.4149 | 0.012983 | 0.00048038 | 84120.9214 | 0.00048038 | 2.8942e-15 | 5.0681e-07 | 2.8942e-15
Po-211 |  | . | 52528108809.6973 | 52528108809.6973 | . | 1943540025.9588 | 1943540025.9588 | . | 5.0778e-10 | 5.0778e-10
Po-212 |  | . | . | . | . | . | . | . | . | .
Po-212m |  | . | 68989015.9184 | 68989015.9184 | . | 2552593.589 | 2552593.589 | . | 5.8566e-11 | 5.8566e-11
Po-213 | SE | . | 1.4028e+18 | 1.4028e+18 | . | 51902395827285504 | 51902395827285504 | . | 1.1142e-07 | 1.1142e-07
Po-214 | SE | . | 16266379192263600 | 16266379192263600 | . | 601856030113754 | 601856030113754 | . | 5.078e-08 | 5.078e-08
Po-215 |  | . | 702958985626845 | 702958985626845 | . | 2.6009e+13 | 2.6009e+13 | . | 2.3899e-08 | 2.3899e-08
Po-216 |  | . | 100038502816379 | 100038502816379 | . | 3.7014e+12 | 3.7014e+12 | . | 2.7819e-07 | 2.7819e-07
Po-218 | SE | . | 170046852754012 | 170046852754012 | . | 6.2917e+12 | 6.2917e+12 | . | 0.00061219 | 0.00061219
Pr-134 |  | 4864247.8839 | 103468.5912 | 101313.5267 | 179977.1717 | 3828.3379 | 3748.6005 | 3.8196e-11 | 8.1247e-13 | 7.9555e-13
Pr-134m |  | 1828875.936 | 90046.6445 | 85821.1493 | 67668.4096 | 3331.7258 | 3175.3825 | 2.2194e-11 | 1.0928e-12 | 1.0415e-12
Pr-135 |  | 2516456.2089 | 164670.9822 | 154557.1269 | 93108.8797 | 6092.8263 | 5718.6137 | 4.3435e-11 | 2.8423e-12 | 2.6677e-12
Pr-136 |  | 5881176.3383 | 128652.2266 | 125898.1721 | 217603.5245 | 4760.1324 | 4658.2324 | 5.5818e-11 | 1.221e-12 | 1.1949e-12
Pr-137 |  | 932100.1796 | 123031.6385 | 108685.7683 | 34487.7066 | 4552.1706 | 4021.3734 | 5.2245e-11 | 6.8961e-12 | 6.092e-12
Pr-138 |  | . | 2686219.0571 | 2686219.0571 | . | 99390.1051 | 99390.1051 | . | 2.8635e-12 | 2.8635e-12
Pr-138m |  | 160108.008 | 11727.2711 | 10926.918 | 5923.9963 | 433.909 | 404.296 | 1.4972e-11 | 1.0966e-12 | 1.0218e-12
Pr-139 |  | 304566.7128 | 106841.6072 | 79095.1362 | 11268.9684 | 3953.1395 | 2926.52 | 5.9675e-11 | 2.0934e-11 | 1.5497e-11
Pr-140 |  | . | 1764633.9211 | 1764633.9211 | . | 65291.4551 | 65291.4551 | . | 4.4615e-12 | 4.4615e-12
Pr-142 |  | 1734.9094 | 20787.1746 | 1601.2668 | 64.1916 | 769.1255 | 59.2469 | 1.5056e-12 | 1.804e-11 | 1.3896e-12
Pr-142m |  | 10710943.7463 | . | 10710943.7463 | 396304.9186 | . | 396304.9186 | 1.183e-10 | . | 1.183e-10
Pr-143 |  | 114.911 | 8624.7451 | 113.4001 | 4.2517 | 319.1156 | 4.1958 | 1.7106e-12 | 1.2839e-10 | 1.6881e-12
Pr-144 |  | 3004661.9754 | 1260034.1721 | 887748.3023 | 111172.4931 | 46621.2644 | 32846.6872 | 3.9829e-11 | 1.6703e-11 | 1.1768e-11
Pr-144m |  | . | 44667633.4037 | 44667633.4037 | . | 1652702.4359 | 1652702.4359 | . | 2.4671e-10 | 2.4671e-10
Pr-145 |  | 18524.6472 | 98921.7862 | 15602.7828 | 685.4119 | 3660.1061 | 577.303 | 5.1376e-12 | 2.7435e-11 | 4.3273e-12
Pr-146 |  | 1400076.3579 | 136939.5629 | 124739.0101 | 51802.8252 | 5066.7638 | 4615.3434 | 2.6298e-11 | 2.5722e-12 | 2.343e-12
Pr-147 |  | 5817751.6323 | 475646.658 | 439697.9173 | 215256.8104 | 17598.9263 | 16268.8229 | 6.1049e-11 | 4.9912e-12 | 4.614e-12
Pr-148 |  | . | 1430647.6225 | 1430647.6225 | . | 52933.962 | 52933.962 | . | 2.583e-12 | 2.583e-12
Pr-148m |  | . | 1660988.3296 | 1660988.3296 | . | 61456.5682 | 61456.5682 | . | 2.6322e-12 | 2.6322e-12
Pt-184 |  | 5078934.1777 | 303339.7831 | 286243.8447 | 187920.5646 | 11223.572 | 10591.0223 | 8.6127e-11 | 5.1439e-12 | 4.854e-12
Pt-186 |  | 193129.5785 | 43684.4004 | 35626.0635 | 7145.7944 | 1616.3228 | 1318.1643 | 2.3882e-11 | 5.402e-12 | 4.4055e-12
Pt-187 |  | 217923.7926 | 43088.067 | 35975.0511 | 8063.1803 | 1594.2585 | 1331.0769 | 3.061e-11 | 6.0523e-12 | 5.0532e-12
Pt-188 |  | 211.1756 | 1297.094 | 181.6085 | 7.8135 | 47.9925 | 6.7195 | 3.1065e-12 | 1.9081e-11 | 2.6715e-12
Pt-189 |  | 20447.6242 | 11970.8448 | 7550.4903 | 756.5621 | 442.9213 | 279.3681 | 1.3427e-11 | 7.8609e-12 | 4.9582e-12
Pt-190 |  | 1.0393 | . | 1.0393 | 0.038454 | . | 0.038454 | 0.35939 | . | 0.35939
Pt-191 |  | 1764.5456 | 3217.7889 | 1139.6134 | 65.2882 | 119.0582 | 42.1657 | 7.2444e-12 | 1.3211e-11 | 4.6787e-12
Pt-193 |  | 204.0128 | 90570.2889 | 203.5543 | 7.5485 | 3351.1007 | 7.5315 | 5.5124e-09 | 2.4472e-06 | 5.5e-09
Pt-193m |  | 919.9707 | 62054.5101 | 906.5312 | 34.0389 | 2296.0169 | 33.5417 | 5.8977e-12 | 3.9782e-10 | 5.8116e-12
Pt-195m |  | 703.6256 | 9767.2365 | 656.343 | 26.0341 | 361.3877 | 24.2847 | 4.2312e-12 | 5.8735e-11 | 3.9469e-12
Pt-197 |  | 5095.5063 | 121371.7984 | 4890.2028 | 188.5337 | 4490.7565 | 180.9375 | 6.3823e-12 | 1.5202e-10 | 6.1251e-12
Pt-197m |  | 324713.3377 | 505386.4931 | 197693.9748 | 12014.3935 | 18699.3002 | 7314.6771 | 3.2513e-11 | 5.0604e-11 | 1.9795e-11
Pt-199 |  | 2143167.3645 | 462664.4322 | 380518.5404 | 79297.1925 | 17118.584 | 14079.186 | 6.9978e-11 | 1.5107e-11 | 1.2425e-11
Pt-200 |  | 2993.9376 | 86555.9474 | 2893.8408 | 110.7757 | 3202.5701 | 107.0721 | 2.3924e-12 | 6.9166e-11 | 2.3124e-12
Pt-202 |  | 225.6562 | 17045.5317 | 222.7079 | 8.3493 | 630.6847 | 8.2402 | 6.4107e-13 | 4.8425e-11 | 6.3269e-13
Pu-232 |  | 569035.5611 | 1958968.7838 | 440949.7568 | 21054.3158 | 72481.845 | 16315.141 | 2.3701e-11 | 8.1592e-11 | 1.8366e-11
Pu-234 |  | 32735.0015 | 115064.7245 | 25484.7829 | 1211.1951 | 4257.3948 | 942.937 | 2.1546e-11 | 7.5735e-11 | 1.6774e-11
Pu-235 |  | 45947397.2874 | 1736315.0314 | 1673090.3003 | 1700053.6996 | 64243.6562 | 61904.3411 | 1.4553e-09 | 5.4995e-11 | 5.2992e-11
Pu-236 |  | 0.091367 | 16200.4501 | 0.091366 | 0.0033806 | 599.4167 | 0.0033806 | 1.7255e-13 | 3.0596e-08 | 1.7255e-13
Pu-237 |  | 361.7313 | 1266.0135 | 281.3443 | 13.3841 | 46.8425 | 10.4097 | 2.9726e-11 | 1.0404e-10 | 2.312e-11
Pu-238 |  | 0.03176 | 16130.6281 | 0.03176 | 0.0011751 | 596.8332 | 0.0011751 | 1.8562e-12 | 9.4273e-07 | 1.8562e-12
Pu-239 |  | 0.028736 | 31451.9924 | 0.028736 | 0.0010633 | 1163.7237 | 0.0010632 | 4.6365e-10 | 0.00050746 | 4.6365e-10
Pu-240 |  | 0.028738 | 16944.8581 | 0.028738 | 0.0010633 | 626.9597 | 0.0010633 | 1.2676e-10 | 7.4744e-05 | 1.2676e-10
Pu-241 |  | 1.5587 | 6894007.1627 | 1.5587 | 0.057673 | 255078.265 | 0.057673 | 1.5094e-11 | 6.6757e-05 | 1.5094e-11
Pu-242 |  | 0.030179 | 17309.6767 | 0.030179 | 0.0011166 | 640.458 | 0.0011166 | 7.6685e-09 | 0.0043984 | 7.6685e-09
Pu-243 |  | 103333.5175 | 519330.1449 | 86184.9082 | 3823.3401 | 19215.2154 | 3188.8416 | 3.9777e-11 | 1.9991e-10 | 3.3176e-11
Pu-244 |  | 0.030306 | 501.2589 | 0.030304 | 0.0011213 | 18.5466 | 0.0011212 | 1.6564e-06 | 0.027397 | 1.6563e-06
Pu-245 |  | 6096.6775 | 14230.9742 | 4268.1595 | 225.5771 | 526.546 | 157.9219 | 5.0131e-12 | 1.1702e-11 | 3.5095e-12
Pu-246 |  | 59.8952 | 1796.5948 | 57.9628 | 2.2161 | 66.474 | 2.1446 | 1.2252e-12 | 3.6752e-11 | 1.1857e-12
Ra-219 |  | . | 132283617717.885 | 132283617717.885 | . | 4894493855.5618 | 4894493855.5618 | . | 2.5722e-11 | 2.5722e-11
Ra-220 |  | . | 2.6346e+12 | 2.6346e+12 | . | 97480337078.7281 | 97480337078.7281 | . | 9.2118e-10 | 9.2118e-10
Ra-221 |  | . | 229719257.5048 | 229719257.5048 | . | 8499612.5277 | 8499612.5277 | . | 1.2621e-10 | 1.2621e-10
Ra-222 |  | . | 639887289.8431 | 639887289.8431 | . | 23675829.7242 | 23675829.7242 | . | 4.7928e-10 | 4.7928e-10
Ra-223 |  | 1.5497 | 1677.0248 | 1.5483 | 0.057338 | 62.0499 | 0.057285 | 3.0301e-14 | 3.2791e-11 | 3.0273e-14
Ra-224 |  | 7.7164 | 69284.6659 | 7.7155 | 0.28551 | 2563.5326 | 0.28547 | 4.853e-14 | 4.3574e-10 | 4.8524e-14
Ra-225 | SE | 1.2294 | 14852.8745 | 1.2293 | 0.045487 | 549.5564 | 0.045483 | 3.1617e-14 | 3.8198e-10 | 3.1614e-14
Ra-226 | Y | 0.025765 | 1441.0562 | 0.025765 | 0.00095332 | 53.3191 | 0.0009533 | 2.6087e-11 | 1.459e-06 | 2.6087e-11
Ra-227 |  | 760139.8892 | 491533.115 | 298507.6185 | 28125.1759 | 18186.7253 | 11044.7819 | 3.8791e-11 | 2.5084e-11 | 1.5233e-11
Ra-228 |  | 0.011 | 13917.9552 | 0.011 | 0.00040701 | 514.9643 | 0.00040701 | 4.0379e-14 | 5.109e-08 | 4.0379e-14
Ra-230 |  | 156940.2797 | 499916.698 | 119443.1498 | 5806.7903 | 18496.9178 | 4419.3965 | 1.7883e-11 | 5.6965e-11 | 1.3611e-11
Rb-77 |  | . | 573978.431 | 573978.431 | . | 21237.2019 | 21237.2019 | . | 8.8763e-13 | 8.8763e-13
Rb-78 |  | 2104164.8569 | 54087.284 | 52731.8195 | 77854.0997 | 2001.2295 | 1951.0773 | 1.5441e-11 | 3.969e-13 | 3.8696e-13
Rb-78m |  | . | 196372.0419 | 196372.0419 | . | 7265.7656 | 7265.7656 | . | 4.6837e-13 | 4.6837e-13
Rb-79 |  | 2303695.3772 | 104848.8326 | 100284.5495 | 85236.729 | 3879.4068 | 3710.5283 | 2.2202e-11 | 1.0105e-12 | 9.6649e-13
Rb-80 |  | . | 4734837.5168 | 4734837.5168 | . | 175188.9881 | 175188.9881 | . | 1.1233e-12 | 1.1233e-12
Rb-81 |  | 195678.7884 | 26056.6507 | 22994.6727 | 7240.1152 | 964.0961 | 850.8029 | 2.3183e-11 | 3.087e-12 | 2.7243e-12
Rb-81m |  | 9115032.638 | 4729833.191 | 3113976.2885 | 337256.2076 | 175003.8281 | 115217.1227 | 1.1996e-10 | 6.2249e-11 | 4.0983e-11
Rb-82 |  | . | 2275821.3302 | 2275821.3302 | . | 84205.3892 | 84205.3892 | . | 1.2656e-12 | 1.2656e-12
Rb-82m |  | 50488.8314 | 3294.6677 | 3092.843 | 1868.0868 | 121.9027 | 114.4352 | 8.5645e-12 | 5.5888e-13 | 5.2464e-13
Rb-83 |  | 12.6291 | 64.2819 | 10.5553 | 0.46728 | 2.3784 | 0.39055 | 6.9314e-13 | 3.5281e-12 | 5.7933e-13
Rb-84 |  | 19.8216 | 85.4254 | 16.0885 | 0.7334 | 3.1607 | 0.59527 | 4.1856e-13 | 1.8039e-12 | 3.3973e-13
Rb-84m |  | 18212536.756 | 483314.1051 | 470819.754 | 673863.86 | 17882.6219 | 17420.3309 | 1.6512e-10 | 4.3818e-12 | 4.2685e-12
Rb-86 |  | 34.7045 | 791.4319 | 33.2467 | 1.2841 | 29.283 | 1.2301 | 4.2682e-13 | 9.7335e-12 | 4.0889e-13
Rb-86m |  | . | 6590665.8874 | 6590665.8874 | . | 243854.6378 | 243854.6378 | . | 3.0708e-12 | 3.0708e-12
Rb-87 |  | 4.7142 | 121979.7278 | 4.7141 | 0.17443 | 4513.2499 | 0.17442 | 0.056535 | 1462.8331 | 0.056533
Rb-88 |  | 1629111.5856 | 263583.72 | 226876.0803 | 60277.1287 | 9752.5976 | 8394.415 | 1.3579e-11 | 2.197e-12 | 1.8911e-12
Rb-89 |  | 3845038.5752 | 109144.8991 | 106132.2395 | 142266.4273 | 4038.3613 | 3926.8929 | 2.7619e-11 | 7.8399e-13 | 7.6235e-13
Rb-90 |  | . | 723482.912 | 723482.912 | . | 26768.8677 | 26768.8677 | . | 9.1344e-13 | 9.1344e-13
Rb-90m |  | . | 276351.2708 | 276351.2708 | . | 10224.997 | 10224.997 | . | 5.6974e-13 | 5.6974e-13
Re-178 |  | 7133649.0771 | 168081.8886 | 164212.7347 | 263945.0159 | 6219.0299 | 6075.8712 | 8.9291e-11 | 2.1039e-12 | 2.0554e-12
Re-179 |  | 10284518.6224 | 179949.9946 | 176855.523 | 380527.189 | 6658.1498 | 6543.6544 | 1.9124e-10 | 3.3461e-12 | 3.2886e-12
Re-180 |  | . | 1271404.2759 | 1271404.2759 | . | 47041.9582 | 47041.9582 | . | 2.9747e-12 | 2.9747e-12
Re-181 |  | 5177.22 | 3914.5906 | 2229.1156 | 191.5571 | 144.8399 | 82.4773 | 5.9605e-12 | 4.5068e-12 | 2.5664e-12
Re-182 |  | 478.4346 | 553.2696 | 256.569 | 17.7021 | 20.471 | 9.4931 | 1.7813e-12 | 2.0599e-12 | 9.5523e-13
Re-182m |  | 11929.9071 | 4107.513 | 3055.4945 | 441.4066 | 151.978 | 113.0533 | 8.8139e-12 | 3.0346e-12 | 2.2574e-12
Re-183 |  | 27.7856 | 260.8789 | 25.1111 | 1.0281 | 9.6525 | 0.92911 | 2.7305e-12 | 2.5636e-11 | 2.4676e-12
Re-184 |  | 47.5972 | 76.8207 | 29.3884 | 1.7611 | 2.8424 | 1.0874 | 2.553e-12 | 4.1205e-12 | 1.5763e-12
Re-184m |  | 9.3981 | 52.7257 | 7.9764 | 0.34773 | 1.9509 | 0.29513 | 2.2419e-12 | 1.2577e-11 | 1.9027e-12
Re-186 |  | 343.1207 | 15085.3465 | 335.4899 | 12.6955 | 558.1578 | 12.4131 | 1.8204e-12 | 8.0035e-11 | 1.7799e-12
Re-186m |  | 3.2344 | 734.6708 | 3.2202 | 0.11967 | 27.1828 | 0.11915 | 3.369e-07 | 7.6523e-05 | 3.3542e-07
Re-187 |  | 1505.7906 | . | 1505.7906 | 55.7143 | . | 55.7143 | 32.4834 | . | 32.4834
Re-188 |  | 1893.4272 | 23216.0257 | 1750.6497 | 70.0568 | 858.993 | 64.774 | 1.9347e-12 | 2.3722e-11 | 1.7888e-12
Re-188m |  | 4742356.7591 | 3174578.7347 | 1901617.7322 | 175467.2001 | 117459.4132 | 70359.8561 | 8.8295e-11 | 5.9105e-11 | 3.5405e-11
Re-189 |  | 2421.9179 | 33674.1159 | 2259.4157 | 89.611 | 1245.9423 | 83.5984 | 3.5553e-12 | 4.9433e-11 | 3.3168e-12
Re-190 |  | . | 843889.232 | 843889.232 | . | 31223.9016 | 31223.9016 | . | 2.6479e-12 | 2.6479e-12
Re-190m |  | 37488.3031 | 19997.6946 | 13041.0825 | 1387.0672 | 739.9147 | 482.5201 | 7.2854e-12 | 3.8863e-12 | 2.5344e-12
Rh-100 |  | 3104.8856 | 1141.8321 | 834.8231 | 114.8808 | 42.2478 | 30.8885 | 2.0643e-12 | 7.5914e-13 | 5.5502e-13
Rh-100m |  | . | 14797449.8502 | 14797449.8502 | . | 547505.6445 | 547505.6445 | . | 3.6262e-11 | 3.6262e-11
Rh-101 |  | 14.5392 | 41.5177 | 10.7683 | 0.53795 | 1.5362 | 0.39843 | 1.3569e-11 | 3.8746e-11 | 1.0049e-11
Rh-101m |  | 2001.7893 | 2116.6734 | 1028.8145 | 74.0662 | 78.3169 | 38.0661 | 6.7312e-12 | 7.1175e-12 | 3.4595e-12
Rh-102 |  | 10.5004 | 33.7512 | 8.0088 | 0.38852 | 1.2488 | 0.29633 | 1.7008e-12 | 5.4667e-12 | 1.2972e-12
Rh-102m |  | 2.8628 | 5.1935 | 1.8455 | 0.10592 | 0.19216 | 0.068283 | 3.0595e-12 | 5.5504e-12 | 1.9723e-12
Rh-103m |  | 12418733.2272 | 75631142.7404 | 10667169.8857 | 459493.1294 | 2798352.2814 | 394685.2858 | 3.8237e-10 | 2.3287e-09 | 3.2844e-10
Rh-104 |  | . | 38846585.4336 | 38846585.4336 | . | 1437323.661 | 1437323.661 | . | 1.5173e-11 | 1.5173e-11
Rh-104m |  | . | 23548762.4076 | 23548762.4076 | . | 871304.2091 | 871304.2091 | . | 5.6623e-11 | 5.6623e-11
Rh-105 |  | 3374.1183 | 22388.8646 | 2932.2178 | 124.8424 | 828.388 | 108.4921 | 4.0042e-12 | 2.657e-11 | 3.4798e-12
Rh-106 |  | . | 20399091.4547 | 20399091.4547 | . | 754766.3838 | 754766.3838 | . | 5.7212e-12 | 5.7212e-12
Rh-106m |  | 119373.8769 | 9947.8302 | 9182.612 | 4416.8334 | 368.0697 | 339.7566 | 8.8306e-12 | 7.3588e-13 | 6.7928e-13
Rh-107 |  | 5065615.7224 | 477942.3376 | 436736.1528 | 187427.7817 | 17683.8665 | 16159.2377 | 6.2658e-11 | 5.9118e-12 | 5.4021e-12
Rh-108 |  | . | 26137159.7787 | 26137159.7787 | . | 967074.9118 | 967074.9118 | . | 4.2106e-12 | 4.2106e-12
Rh-109 |  | . | 6724135.2996 | 6724135.2996 | . | 248793.0061 | 248793.0061 | . | 5.206e-12 | 5.206e-12
Rh-94 |  | . | 805187.0154 | 805187.0154 | . | 29791.9196 | 29791.9196 | . | 4.7444e-13 | 4.7444e-13
Rh-95 |  | . | 285024.4629 | 285024.4629 | . | 10545.9051 | 10545.9051 | . | 7.2412e-13 | 7.2412e-13
Rh-95m |  | . | 2170544.302 | 2170544.302 | . | 80310.1392 | 80310.1392 | . | 2.153e-12 | 2.153e-12
Rh-96 |  | . | 93923.7433 | 93923.7433 | . | 3475.1785 | 3475.1785 | . | 4.7554e-13 | 4.7554e-13
Rh-96m |  | . | 1872204.5874 | 1872204.5874 | . | 69271.5697 | 69271.5697 | . | 1.4458e-12 | 1.4458e-12
Rh-97 |  | 1813048.8338 | 80412.8061 | 76997.7808 | 67082.8068 | 2975.2738 | 2848.9179 | 2.8762e-11 | 1.2757e-12 | 1.2215e-12
Rh-97m |  | 1209901.576 | 38516.2268 | 37327.923 | 44766.3583 | 1425.1004 | 1381.1331 | 2.8885e-11 | 9.1952e-13 | 8.9115e-13
Rh-98 |  | . | 217801.5452 | 217801.5452 | . | 8058.6572 | 8058.6572 | . | 9.8926e-13 | 9.8926e-13
Rh-99 |  | 200.2097 | 289.1092 | 118.2919 | 7.4078 | 10.697 | 4.3768 | 2.448e-12 | 3.535e-12 | 1.4464e-12
Rh-99m |  | 139883.5155 | 20445.5713 | 17838.3002 | 5175.6901 | 756.4861 | 660.0171 | 2.0804e-11 | 3.0408e-12 | 2.653e-12
Rn-207 |  | . | 400184.4653 | 400184.4653 | . | 14806.8252 | 14806.8252 | . | 4.082e-12 | 4.082e-12
Rn-209 |  | . | 110811.3125 | 110811.3125 | . | 4100.0186 | 4100.0186 | . | 3.5162e-12 | 3.5162e-12
Rn-210 |  | . | 426337.3066 | 426337.3066 | . | 15774.4803 | 15774.4803 | . | 6.8681e-11 | 6.8681e-11
Rn-211 |  | . | 2299.8451 | 2299.8451 | . | 85.0943 | 85.0943 | . | 2.2646e-12 | 2.2646e-12
Rn-212 |  | . | 454100012.8922 | 454100012.8922 | . | 16801700.477 | 16801700.477 | . | 1.2257e-08 | 1.2257e-08
Rn-215 |  | . | . | . | . | . | . | . | . | .
Rn-216 |  | . | . | . | . | . | . | . | . | .
Rn-217 |  | . | . | . | . | . | . | . | . | .
Rn-218 | SE | . | 8.3004e+12 | 8.3004e+12 | . | 307113071442.115 | 307113071442.115 | . | 5.6231e-09 | 5.6231e-09
Rn-219 |  | . | 965706851.1085 | 965706851.1085 | . | 35731153.491 | 35731153.491 | . | 7.4359e-11 | 7.4359e-11
Rn-220 |  | . | 6294394000.7493 | 6294394000.7493 | . | 232892578.0277 | 232892578.0277 | . | 6.836e-09 | 6.836e-09
Rn-222 | Y | . | 1711533.5275 | 1711533.5275 | . | 63326.7405 | 63326.7405 | . | 1.1145e-08 | 1.1145e-08
Rn-223 |  | . | 379631.3482 | 379631.3482 | . | 14046.3599 | 14046.3599 | . | 1.0959e-11 | 1.0959e-11
Ru-103 |  | 65.1885 | 131.0246 | 43.5307 | 2.412 | 4.8479 | 1.6106 | 2.0222e-12 | 4.0645e-12 | 1.3504e-12
Ru-106 |  | 1.4142 | . | 1.4142 | 0.052327 | . | 0.052327 | 4.2962e-13 | . | 4.2962e-13
Ru-107 |  | . | 2114941.7011 | 2114941.7011 | . | 78252.8429 | 78252.8429 | . | 4.5208e-12 | 4.5208e-12
Ru-108 |  | . | 7337552.8404 | 7337552.8404 | . | 271489.4551 | 271489.4551 | . | 1.9208e-11 | 1.9208e-11
Ru-92 |  | . | 480207.6534 | 480207.6534 | . | 17767.6832 | 17767.6832 | . | 8.5904e-13 | 8.5904e-13
S-35 |  | 168.5076 | 2214630.1258 | 168.4948 | 6.2348 | 81941.3147 | 6.2343 | 3.9592e-12 | 5.2035e-08 | 3.9589e-12
S-37 |  | . | 279903.8542 | 279903.8542 | . | 10356.4426 | 10356.4426 | . | 2.7862e-13 | 2.7862e-13
S-38 |  | 45372.8763 | 13542.3396 | 10429.4772 | 1678.7964 | 501.0666 | 385.8907 | 1.5642e-12 | 4.6687e-13 | 3.5955e-13
Sb-111 |  | . | 1809298.5133 | 1809298.5133 | . | 66944.045 | 66944.045 | . | 1.3374e-12 | 1.3374e-12
Sb-113 |  | . | 407414.4172 | 407414.4172 | . | 15074.3334 | 15074.3334 | . | 1.6358e-12 | 1.6358e-12
Sb-114 |  | . | 384845.1371 | 384845.1371 | . | 14239.2701 | 14239.2701 | . | 8.1568e-13 | 8.1568e-13
Sb-115 |  | 3381967.8717 | 125236.3553 | 120764.376 | 125132.8113 | 4633.7451 | 4468.2819 | 6.6508e-11 | 2.4628e-12 | 2.3749e-12
Sb-116 |  | 5469645.8238 | 103194.4619 | 101283.5697 | 202376.8955 | 3818.1951 | 3747.4921 | 5.3404e-11 | 1.0076e-12 | 9.8891e-13
Sb-116m |  | 668228.4595 | 20115.7756 | 19527.9238 | 24724.453 | 744.2837 | 722.5332 | 2.49e-11 | 7.4957e-13 | 7.2767e-13
Sb-117 |  | 854534.3098 | 125699.7945 | 109580.7488 | 31617.7695 | 4650.8924 | 4054.4877 | 8.948e-11 | 1.3162e-11 | 1.1474e-11
Sb-118 |  | . | 1123130.8053 | 1123130.8053 | . | 41555.8398 | 41555.8398 | . | 2.5417e-12 | 2.5417e-12
Sb-118m |  | 40921.8112 | 4848.5697 | 4334.9487 | 1514.107 | 179.3971 | 160.3931 | 7.7172e-12 | 9.1436e-13 | 8.175e-13
Sb-119 |  | 14016.3736 | 98067.7995 | 12263.5951 | 518.6058 | 3628.5086 | 453.753 | 2.036e-11 | 1.4245e-10 | 1.7814e-11
Sb-120 |  | 11402444.7477 | 472401.3823 | 453608.4595 | 421890.4557 | 17478.8511 | 16783.513 | 1.1583e-10 | 4.7986e-12 | 4.6078e-12
Sb-120m |  | 253.3932 | 185.3669 | 107.0533 | 9.3755 | 6.8586 | 3.961 | 1.3436e-12 | 9.8288e-13 | 5.6763e-13
Sb-122 |  | 394.0064 | 1831.4472 | 324.2493 | 14.5782 | 67.7635 | 11.9972 | 1.0044e-12 | 4.6687e-12 | 8.2657e-13
Sb-122m |  | . | 14225153.1445 | 14225153.1445 | . | 526330.6663 | 526330.6663 | . | 3.8747e-11 | 3.8747e-11
Sb-124 |  | 12.0654 | 23.73 | 7.9986 | 0.44642 | 0.87801 | 0.29595 | 6.9091e-13 | 1.3589e-12 | 4.5803e-13
Sb-124m |  | . | 5259588.7015 | 5259588.7015 | . | 194604.782 | 194604.782 | . | 5.3853e-12 | 5.3853e-12
Sb-124n |  | 13408085.5471 | 304991897329.338 | 13407496.1254 | 496099.1652 | 11284700201.1855 | 496077.3566 | 1.7891e-10 | 4.0697e-06 | 1.7891e-10
Sb-125 |  | 7.0927 | 26.2889 | 5.5857 | 0.26243 | 0.97269 | 0.20667 | 6.848e-12 | 2.5382e-11 | 5.393e-12
Sb-126 |  | 55.1221 | 74.3835 | 31.6602 | 2.0395 | 2.7522 | 1.1714 | 6.58e-13 | 8.8793e-13 | 3.7793e-13
Sb-126m |  | 3600776.1382 | 118100.4252 | 114349.908 | 133228.7171 | 4369.7157 | 4230.9466 | 4.6285e-11 | 1.5181e-12 | 1.4699e-12
Sb-127 |  | 282.0703 | 929.8648 | 216.4202 | 10.4366 | 34.405 | 8.0075 | 1.058e-12 | 3.4878e-12 | 8.1176e-13
Sb-128 |  | 5970.2076 | 2176.0037 | 1594.7529 | 220.8977 | 80.5121 | 59.0059 | 2.2008e-12 | 8.0214e-13 | 5.8787e-13
Sb-128m |  | 7495949.2185 | 175556.6842 | 171539.2005 | 277350.1211 | 6495.5973 | 6346.9504 | 5.3158e-11 | 1.245e-12 | 1.2165e-12
Sb-129 |  | 23305.4812 | 9552.8555 | 6775.568 | 862.3028 | 353.4557 | 250.696 | 4.2282e-12 | 1.7331e-12 | 1.2293e-12
Sb-130 |  | 708316.2217 | 28173.7261 | 27095.9669 | 26207.7002 | 1042.4279 | 1002.5508 | 1.9376e-11 | 7.707e-13 | 7.4122e-13
Sb-130m |  | . | 209184.6205 | 209184.6205 | . | 7739.831 | 7739.831 | . | 9.1268e-13 | 9.1268e-13
Sb-131 |  | 1056263.2806 | 77660.8122 | 72341.9361 | 39081.7414 | 2873.4501 | 2676.6516 | 1.6976e-11 | 1.2482e-12 | 1.1627e-12
Sb-133 |  | . | 552049.7432 | 552049.7432 | . | 20425.8405 | 20425.8405 | . | 9.7785e-13 | 9.7785e-13
Sc-42m |  | . | 841795.214 | 841795.214 | . | 31146.4229 | 31146.4229 | . | 1.9463e-13 | 1.9463e-13
Sc-43 |  | 51620.3448 | 15290.7212 | 11796.4389 | 1909.9528 | 565.7567 | 436.4682 | 2.7606e-12 | 8.1773e-13 | 6.3086e-13
Sc-44 |  | 30808.1125 | 7075.3324 | 5753.9022 | 1139.9002 | 261.7873 | 212.8944 | 1.7201e-12 | 3.9504e-13 | 3.2126e-13
Sc-44m |  | 304.9305 | 3893.9377 | 282.7858 | 11.2824 | 144.0757 | 10.4631 | 2.5135e-13 | 3.2097e-12 | 2.331e-13
Sc-46 |  | 15.573 | 16.2478 | 7.9516 | 0.5762 | 0.60117 | 0.29421 | 4.6046e-13 | 4.8041e-13 | 2.3511e-13
Sc-47 |  | 997.6855 | 7268.5597 | 877.2709 | 36.9144 | 268.9367 | 32.459 | 1.2048e-12 | 8.7771e-12 | 1.0593e-12
Sc-48 |  | 600.3976 | 430.1868 | 250.6181 | 22.2147 | 15.9169 | 9.2729 | 4.0227e-13 | 2.8823e-13 | 1.6792e-13
Sc-49 |  | 567033.6446 | 606784.579 | 293118.0181 | 20980.2448 | 22451.0294 | 10845.3667 | 8.4665e-12 | 9.06e-12 | 4.3766e-12
Sc-50 |  | . | 661938.4805 | 661938.4805 | . | 24491.7238 | 24491.7238 | . | 3.0121e-13 | 3.0121e-13
Se-70 |  | 659666.268 | 122546.4898 | 103347.5673 | 24407.6519 | 4534.2201 | 3823.86 | 1.011e-11 | 1.8782e-12 | 1.584e-12
Se-71 |  | . | 445518.2591 | 445518.2591 | . | 16484.1756 | 16484.1756 | . | 7.9874e-13 | 7.9874e-13
Se-72 |  | 42.0919 | 11926.2494 | 41.9439 | 1.5574 | 441.2712 | 1.5519 | 1.9529e-13 | 5.5333e-11 | 1.946e-13
Se-73 |  | 29584.3641 | 7566.0793 | 6025.1675 | 1094.6215 | 279.9449 | 222.9312 | 4.9357e-12 | 1.2623e-12 | 1.0052e-12
Se-73m |  | 2409107.8404 | 329881.2291 | 290150.6488 | 89136.9901 | 12205.6055 | 10735.574 | 3.7288e-11 | 5.1058e-12 | 4.4909e-12
Se-75 |  | 6.7166 | 64.9504 | 6.0871 | 0.24851 | 2.4032 | 0.22522 | 4.6287e-13 | 4.476e-12 | 4.1949e-13
Se-77m |  | . | 153754292.6234 | 153754292.6234 | . | 5688908.8271 | 5688908.8271 | . | 1.8248e-11 | 1.8248e-11
Se-79 |  | 2.6324 | 663736.7343 | 2.6324 | 0.097399 | 24558.2592 | 0.097398 | 1.7177e-07 | 0.043311 | 1.7177e-07
Se-79m |  | . | 104470122.9474 | 104470122.9474 | . | 3865394.5491 | 3865394.5491 | . | 1.7235e-10 | 1.7235e-10
Se-81 |  | 5313231.1655 | 2369088.0316 | 1638504.2121 | 196589.5531 | 87656.2572 | 60624.6558 | 4.23e-11 | 1.8861e-11 | 1.3045e-11
Se-81m |  | 867024.1503 | 4818869.9654 | 734814.3585 | 32079.8936 | 178298.1887 | 27188.1313 | 2.143e-11 | 1.1911e-10 | 1.8162e-11
Se-83 |  | 2600679.3594 | 64162.4576 | 62617.5925 | 96225.1363 | 2374.0109 | 2316.8509 | 2.5643e-11 | 6.3265e-13 | 6.1742e-13
Se-83m |  | . | 2885039.9453 | 2885039.9453 | . | 106746.478 | 106746.478 | . | 1.4904e-12 | 1.4904e-12
Se-84 |  | . | 2442357.6044 | 2442357.6044 | . | 90367.2314 | 90367.2314 | . | 3.3881e-12 | 3.3881e-12
Si-31 |  | 104385.7391 | 312560.2064 | 78251.9377 | 3862.2723 | 11564.7276 | 2895.3217 | 2.7117e-12 | 8.1195e-12 | 2.0328e-12
Si-32 |  | 12.49 | 336218.0104 | 12.4895 | 0.46213 | 12440.0664 | 0.46211 | 1.4772e-10 | 3.9765e-06 | 1.4772e-10
Sm-139 |  | . | 921631.052 | 921631.052 | . | 34100.3489 | 34100.3489 | . | 1.7539e-12 | 1.7539e-12
Sm-140 |  | 1835120.3274 | 432430.5893 | 349964.4303 | 67899.4521 | 15999.9318 | 12948.6839 | 2.0284e-11 | 4.7796e-12 | 3.8681e-12
Sm-141 |  | 6621251.7821 | 245484.3046 | 236708.2947 | 244986.3159 | 9082.9193 | 8758.2069 | 5.073e-11 | 1.8808e-12 | 1.8136e-12
Sm-141m |  | 1859950.6422 | 83393.1837 | 79814.5976 | 68818.1738 | 3085.5478 | 2953.1401 | 3.1574e-11 | 1.4157e-12 | 1.3549e-12
Sm-142 |  | 200231.8691 | 456213.3319 | 139156.2434 | 7408.5792 | 16879.8933 | 5148.781 | 1.098e-11 | 2.5017e-11 | 7.6308e-12
Sm-143 |  | . | 714136.1588 | 714136.1588 | . | 26423.0379 | 26423.0379 | . | 4.7602e-12 | 4.7602e-12
Sm-143m |  | . | 4828534.2555 | 4828534.2555 | . | 178655.7675 | 178655.7675 | . | 4.0462e-12 | 4.0462e-12
Sm-145 |  | 48.2329 | 249.8901 | 40.4294 | 1.7846 | 9.2459 | 1.4959 | 1.8241e-11 | 9.4506e-11 | 1.529e-11
Sm-146 |  | 0.13308 | . | 0.13308 | 0.0049238 | . | 0.0049238 | 5.6034e-06 | . | 5.6034e-06
Sm-147 |  | 0.14571 | . | 0.14571 | 0.0053913 | . | 0.0053913 | 0.0063573 | . | 0.0063573
Sm-148 |  | 0.15098 | . | 0.15098 | 0.0055862 | . | 0.0055862 | 437.96 | . | 437.96
Sm-151 |  | 73.2109 | 2535766.9172 | 73.2088 | 2.7088 | 93823.3759 | 2.7087 | 2.7858e-09 | 9.6491e-05 | 2.7857e-09
Sm-153 |  | 1281.1451 | 20103.3168 | 1204.3916 | 47.4024 | 743.8227 | 44.5625 | 2.9134e-12 | 4.5716e-11 | 2.7388e-12
Sm-155 |  | 3993585.5926 | 1014180.781 | 808787.2822 | 147762.6669 | 37524.6889 | 29925.1294 | 7.3536e-11 | 1.8675e-11 | 1.4893e-11
Sm-156 |  | 18195.7854 | 58088.3521 | 13855.6091 | 673.2441 | 2149.269 | 512.6575 | 8.5286e-12 | 2.7227e-11 | 6.4943e-12
Sm-157 |  | . | 903835.2218 | 903835.2218 | . | 33441.9032 | 33441.9032 | . | 6.0703e-12 | 6.0703e-12
Sn-106 |  | . | 1601569.7503 | 1601569.7503 | . | 59258.0808 | 59258.0808 | . | 1.7364e-12 | 1.7364e-12
Sn-108 |  | 11593911.2184 | 531783.354 | 508461.5118 | 428974.7151 | 19675.9841 | 18813.0759 | 6.8706e-11 | 3.1514e-12 | 3.0132e-12
Sn-109 |  | 7641594.7705 | 97864.7646 | 96627.2736 | 282739.0065 | 3620.9963 | 3575.2091 | 7.987e-11 | 1.0229e-12 | 1.01e-12
Sn-110 |  | 28950.0278 | 53042.5105 | 18728.3158 | 1071.151 | 1962.5729 | 692.9477 | 4.1835e-12 | 7.665e-12 | 2.7064e-12
Sn-111 |  | 3510583.5188 | 207753.9719 | 196146.1733 | 129891.5902 | 7686.897 | 7257.4084 | 7.3279e-11 | 4.3366e-12 | 4.0943e-12
Sn-113 |  | 23.8402 | 1399.6651 | 23.4409 | 0.88209 | 51.7876 | 0.86731 | 2.3784e-12 | 1.3964e-10 | 2.3386e-12
Sn-113m |  | 37658108.5101 | 17576089.3542 | 11983197.1075 | 1393350.0149 | 650315.3061 | 443378.293 | 4.8512e-10 | 2.2642e-10 | 1.5437e-10
Sn-117m |  | 185.96 | 1263.6971 | 162.1053 | 6.8805 | 46.7568 | 5.9979 | 2.2966e-12 | 1.5607e-11 | 2.002e-12
Sn-119m |  | 30.5021 | 1464.5285 | 29.8798 | 1.1286 | 54.1876 | 1.1056 | 8.1613e-12 | 3.9186e-10 | 7.9948e-12
Sn-121 |  | 7043.1144 | 23883944.9893 | 7041.0381 | 260.5952 | 883705.9646 | 260.5184 | 7.3629e-12 | 2.4968e-08 | 7.3607e-12
Sn-121m |  | 18.8338 | 2657.6258 | 18.7012 | 0.69685 | 98.3322 | 0.69195 | 2.8012e-10 | 3.9528e-08 | 2.7815e-10
Sn-123 |  | 7.7925 | 334.9494 | 7.6153 | 0.28832 | 12.3931 | 0.28177 | 9.4997e-13 | 4.0833e-11 | 9.2837e-13
Sn-123m |  | 1703406.113 | 500037.9245 | 386561.9652 | 63026.0262 | 18501.4032 | 14302.7927 | 4.4713e-11 | 1.3126e-11 | 1.0147e-11
Sn-125 |  | 62.0512 | 629.7498 | 56.4855 | 2.2959 | 23.3007 | 2.09 | 5.7359e-13 | 5.8213e-12 | 5.2214e-13
Sn-125m |  | . | 870511.7184 | 870511.7184 | . | 32208.9336 | 32208.9336 | . | 5.5185e-12 | 5.5185e-12
Sn-126 |  | 1.5027 | 199.6719 | 1.4914 | 0.055598 | 7.3879 | 0.055183 | 1.2193e-07 | 1.6202e-05 | 1.2102e-07
Sn-127 |  | 104253.1858 | 15456.4192 | 13460.749 | 3857.3679 | 571.8875 | 498.0477 | 8.8872e-12 | 1.3176e-12 | 1.1475e-12
Sn-127m |  | . | 1276380.735 | 1276380.735 | . | 47226.0872 | 47226.0872 | . | 3.5665e-12 | 3.5665e-12
Sn-128 |  | 288803.3218 | 104665.1036 | 76823.5204 | 10685.7229 | 3872.6088 | 2842.4703 | 1.1633e-11 | 4.2158e-12 | 3.0944e-12
Sn-129 |  | . | 1455537.232 | 1455537.232 | . | 53854.8776 | 53854.8776 | . | 2.2306e-12 | 2.2306e-12
Sn-130 |  | . | 1025400.4088 | 1025400.4088 | . | 37939.8151 | 37939.8151 | . | 2.6417e-12 | 2.6417e-12
Sn-130m |  | . | 2139074.8533 | 2139074.8533 | . | 79145.7696 | 79145.7696 | . | 2.5184e-12 | 2.5184e-12
Sr-79 |  | . | 1198466.9639 | 1198466.9639 | . | 44343.2777 | 44343.2777 | . | 1.1348e-12 | 1.1348e-12
Sr-80 |  | 65382.9952 | 79848.8418 | 35947.7409 | 2419.1708 | 2954.4071 | 1330.0664 | 2.962e-12 | 3.6174e-12 | 1.6285e-12
Sr-81 |  | 1755749.2546 | 109928.6861 | 103451.5145 | 64962.7224 | 4067.3614 | 3827.706 | 1.6895e-11 | 1.0578e-12 | 9.9547e-13
Sr-82 |  | 11.6227 | 63156.3236 | 11.6206 | 0.43004 | 2336.784 | 0.42996 | 1.8541e-13 | 1.0075e-09 | 1.8538e-13
Sr-83 |  | 2628.4304 | 2311.1443 | 1229.7986 | 97.2519 | 85.5123 | 45.5025 | 2.26e-12 | 1.9872e-12 | 1.0574e-12
Sr-85 |  | 52.2148 | 81.185 | 31.7771 | 1.9319 | 3.0038 | 1.1758 | 2.2076e-12 | 3.4324e-12 | 1.3435e-12
Sr-85m |  | 6431518.8949 | 259168.7025 | 249129.6123 | 237966.1991 | 9589.242 | 9217.7957 | 1.9696e-10 | 7.9368e-12 | 7.6293e-12
Sr-87m |  | 511666.0984 | 68498.2789 | 60410.8913 | 18931.6456 | 2534.4363 | 2235.203 | 4.0053e-11 | 5.3621e-12 | 4.729e-12
Sr-89 |  | 14.1437 | 704.9701 | 13.8655 | 0.52332 | 26.0839 | 0.51303 | 4.8794e-13 | 2.4321e-11 | 4.7835e-13
Sr-90 |  | 0.26449 | 5939.3092 | 0.26448 | 0.0097861 | 219.7544 | 0.0097857 | 1.9189e-12 | 4.309e-08 | 1.9188e-12
Sr-91 |  | 6910.1336 | 8254.4295 | 3761.3488 | 255.6749 | 305.4139 | 139.1699 | 1.9356e-12 | 2.3121e-12 | 1.0536e-12
Sr-92 |  | 39192.927 | 18003.5944 | 12336.6517 | 1450.1383 | 666.133 | 456.4561 | 3.0657e-12 | 1.4083e-12 | 9.6499e-13
Sr-93 |  | . | 217626.9839 | 217626.9839 | . | 8052.1984 | 8052.1984 | . | 8.0035e-13 | 8.0035e-13
Sr-94 |  | . | 1995171.2405 | 1995171.2405 | . | 73821.3359 | 73821.3359 | . | 1.2539e-12 | 1.2539e-12
Ta-170 |  | . | 454883.7161 | 454883.7161 | . | 16830.6975 | 16830.6975 | . | 2.7848e-12 | 2.7848e-12
Ta-172 |  | 1237275.0179 | 58801.5947 | 56133.8299 | 45779.1757 | 2175.659 | 2076.9517 | 4.172e-11 | 1.9828e-12 | 1.8928e-12
Ta-173 |  | 126769.9422 | 34329.8379 | 27014.2614 | 4690.4879 | 1270.204 | 999.5277 | 2.2011e-11 | 5.9608e-12 | 4.6905e-12
Ta-174 |  | 533459.2841 | 54696.0854 | 49609.5693 | 19737.9935 | 2023.7552 | 1835.5541 | 3.3823e-11 | 3.4679e-12 | 3.1454e-12
Ta-175 |  | 17448.2319 | 5509.2187 | 4187.1429 | 645.5846 | 203.8411 | 154.9243 | 1.0248e-11 | 3.2357e-12 | 2.4592e-12
Ta-176 |  | 17073.8256 | 3610.9558 | 2980.5889 | 631.7315 | 133.6054 | 110.2818 | 7.7704e-12 | 1.6434e-12 | 1.3565e-12
Ta-177 |  | 7037.7938 | 17537.8355 | 5022.3605 | 260.3984 | 648.8999 | 185.8273 | 2.252e-11 | 5.6119e-11 | 1.6071e-11
Ta-178 |  | . | 3454424.9249 | 3454424.9249 | . | 127813.7222 | 127813.7222 | . | 3.0496e-11 | 3.0496e-11
Ta-178m |  | 217764.4726 | 22922.6556 | 20739.5387 | 8057.2855 | 848.1383 | 767.3629 | 2.924e-11 | 3.0779e-12 | 2.7847e-12
Ta-179 |  | 144.5482 | 545.871 | 114.2851 | 5.3483 | 20.1972 | 4.2286 | 1.3185e-10 | 4.9793e-10 | 1.0425e-10
Ta-180 |  | 96258.7584 | 171458.9794 | 61648.6177 | 3561.5741 | 6343.9822 | 2280.9989 | 4.5147e-11 | 8.0418e-11 | 2.8914e-11
Ta-182 |  | 11.781 | 20.0789 | 7.4247 | 0.4359 | 0.74292 | 0.27471 | 1.8822e-12 | 3.2079e-12 | 1.1862e-12
Ta-182m |  | 13484336.67 | 933788.2702 | 873311.576 | 498920.4568 | 34550.166 | 32312.5283 | 2.0709e-10 | 1.4341e-11 | 1.3412e-11
Ta-183 |  | 264.9863 | 1767.8911 | 230.4452 | 9.8045 | 65.412 | 8.5265 | 1.8972e-12 | 1.2657e-11 | 1.6499e-12
Ta-184 |  | 7489.453 | 4447.3825 | 2790.393 | 277.1098 | 164.5532 | 103.2445 | 3.8321e-12 | 2.2756e-12 | 1.4278e-12
Ta-185 |  | 771869.1885 | 330055.1614 | 231195.0086 | 28559.16 | 12212.041 | 8554.2153 | 3.7579e-11 | 1.6069e-11 | 1.1256e-11
Ta-186 |  | 7128422.9605 | 230247.3478 | 223043.0786 | 263751.6495 | 8519.1519 | 8252.5939 | 7.4165e-11 | 2.3955e-12 | 2.3206e-12
Tb-146 |  | . | 2673925.1484 | 2673925.1484 | . | 98935.2305 | 98935.2305 | . | 7.9723e-13 | 7.9723e-13
Tb-147 |  | 210228.241 | 17378.1275 | 16051.2783 | 7778.4449 | 642.9907 | 593.8973 | 1.62e-11 | 1.3391e-12 | 1.2369e-12
Tb-147m |  | . | 1059100.2355 | 1059100.2355 | . | 39186.7087 | 39186.7087 | . | 1.551e-12 | 1.551e-12
Tb-148 |  | 353115.6293 | 25851.8869 | 24088.3583 | 13065.2783 | 956.5198 | 891.2693 | 1.6704e-11 | 1.2229e-12 | 1.1395e-12
Tb-148m |  | . | 531138.7681 | 531138.7681 | . | 19652.1344 | 19652.1344 | . | 9.2129e-13 | 9.2129e-13
Tb-149 |  | 57475.2084 | 11260.1402 | 9415.5179 | 2126.5827 | 416.6252 | 348.3742 | 1.1272e-11 | 2.2084e-12 | 1.8466e-12
Tb-149m |  | . | 633588.0331 | 633588.0331 | . | 23442.7572 | 23442.7572 | . | 2.0921e-12 | 2.0921e-12
Tb-150 |  | 57716.8855 | 7596.7734 | 6713.1762 | 2135.5248 | 281.0806 | 248.3875 | 9.63e-12 | 1.2675e-12 | 1.1201e-12
Tb-150m |  | . | 250788.0862 | 250788.0862 | . | 9279.1592 | 9279.1592 | . | 1.1623e-12 | 1.1623e-12
Tb-151 |  | 6869.0292 | 3563.8245 | 2346.4352 | 254.1541 | 131.8615 | 86.8181 | 5.838e-12 | 3.0289e-12 | 1.9942e-12
Tb-151m |  | . | 115249836.8063 | 115249836.8063 | . | 4264243.9618 | 4264243.9618 | . | 3.8629e-11 | 3.8629e-11
Tb-152 |  | 3579.5085 | 2401.8608 | 1437.3768 | 132.4418 | 88.8689 | 53.1829 | 3.0434e-12 | 2.0421e-12 | 1.2221e-12
Tb-152m |  | . | 1168972.879 | 1168972.879 | . | 43251.9965 | 43251.9965 | . | 3.9756e-12 | 3.9756e-12
Tb-153 |  | 2697.8244 | 3410.9374 | 1506.379 | 99.8195 | 126.2047 | 55.736 | 7.4095e-12 | 9.368e-12 | 4.1372e-12
Tb-154 |  | 3242.952 | 1345.2743 | 950.838 | 119.9892 | 49.7752 | 35.181 | 3.4321e-12 | 1.4237e-12 | 1.0063e-12
Tb-155 |  | 1289.241 | 2877.9331 | 890.3754 | 47.7019 | 106.4835 | 32.9439 | 8.1554e-12 | 1.8205e-11 | 5.6322e-12
Tb-156 |  | 291.4659 | 254.2041 | 135.7814 | 10.7842 | 9.4056 | 5.0239 | 1.8661e-12 | 1.6275e-12 | 8.6933e-13
Tb-156m |  | 10875.8912 | 73225.6285 | 9469.4361 | 402.408 | 2709.3483 | 350.3691 | 1.3232e-11 | 8.9091e-11 | 1.1521e-11
Tb-156n |  | 94634.2865 | 3434154.1464 | 92096.4047 | 3501.4686 | 127063.7034 | 3407.567 | 2.5009e-11 | 9.0756e-10 | 2.4339e-11
Tb-157 |  | 185.8465 | 2393.8654 | 172.4578 | 6.8763 | 88.573 | 6.3809 | 5.8006e-09 | 7.4716e-08 | 5.3827e-09
Tb-158 |  | 6.4524 | 12.8057 | 4.2905 | 0.23874 | 0.47381 | 0.15875 | 5.1381e-10 | 1.0197e-09 | 3.4166e-10
Tb-160 |  | 16.0624 | 32.7553 | 10.7774 | 0.59431 | 1.2119 | 0.39876 | 1.4254e-12 | 2.9067e-12 | 9.564e-13
Tb-161 |  | 354.6047 | 11633.7638 | 344.1159 | 13.1204 | 430.4493 | 12.7323 | 3.0246e-12 | 9.9229e-11 | 2.9351e-12
Tb-162 |  | . | 423167.0533 | 423167.0533 | . | 15657.181 | 15657.181 | . | 2.7755e-12 | 2.7755e-12
Tb-163 |  | 6295663.2689 | 232261.0395 | 223997.2809 | 232939.5409 | 8593.6585 | 8287.8994 | 1.066e-10 | 3.9328e-12 | 3.7929e-12
Tb-164 |  | . | 497236.2935 | 497236.2935 | . | 18397.7429 | 18397.7429 | . | 1.3033e-12 | 1.3033e-12
Tb-165 |  | . | 1922895.7508 | 1922895.7508 | . | 71147.1428 | 71147.1428 | . | 3.5664e-12 | 3.5664e-12
Tc-101 |  | 9946919.1356 | 674500.86 | 631667.4714 | 368036.008 | 24956.5318 | 23371.6964 | 7.5998e-11 | 5.1534e-12 | 4.8262e-12
Tc-102 |  | . | 153804662.58 | 153804662.58 | . | 5690772.5155 | 5690772.5155 | . | 7.3545e-12 | 7.3545e-12
Tc-102m |  | . | 344387.0586 | 344387.0586 | . | 12742.3212 | 12742.3212 | . | 8.1403e-13 | 8.1403e-13
Tc-104 |  | 1759335.3437 | 88275.6886 | 84058.0275 | 65095.4077 | 3266.2005 | 3110.147 | 1.7838e-11 | 8.9501e-13 | 8.5225e-13
Tc-105 |  | . | 531396.4149 | 531396.4149 | . | 19661.6673 | 19661.6673 | . | 2.259e-12 | 2.259e-12
Tc-91 |  | . | 463239.1402 | 463239.1402 | . | 17139.8482 | 17139.8482 | . | 7.0515e-13 | 7.0515e-13
Tc-91m |  | . | 694299.0433 | 694299.0433 | . | 25689.0646 | 25689.0646 | . | 1.1107e-12 | 1.1107e-12
Tc-92 |  | . | 222325.4079 | 222325.4079 | . | 8226.0401 | 8226.0401 | . | 4.6309e-13 | 4.6309e-13
Tc-93 |  | 224891.3099 | 14961.6554 | 14028.3706 | 8320.9785 | 553.5813 | 519.0497 | 1.8384e-11 | 1.2231e-12 | 1.1468e-12
Tc-93m |  | 1869812.663 | 96975.4172 | 92193.8998 | 69183.0685 | 3588.0904 | 3411.1743 | 4.0297e-11 | 2.09e-12 | 1.9869e-12
Tc-94 |  | 43738.9542 | 4766.6207 | 4298.2071 | 1618.3413 | 176.365 | 159.0337 | 6.4175e-12 | 6.9937e-13 | 6.3065e-13
Tc-94m |  | 500224.73 | 35295.1658 | 32968.9241 | 18508.315 | 1305.9211 | 1219.8502 | 1.3026e-11 | 9.1907e-13 | 8.585e-13
Tc-95 |  | 11963.4803 | 3905.4321 | 2944.2824 | 442.6488 | 144.501 | 108.9385 | 7.2655e-12 | 2.3718e-12 | 1.7881e-12
Tc-95m |  | 53.3147 | 63.0628 | 28.8902 | 1.9726 | 2.3333 | 1.0689 | 2.3701e-12 | 2.8034e-12 | 1.2843e-12
Tc-96 |  | 377.2291 | 241.0092 | 147.0561 | 13.9575 | 8.9173 | 5.4411 | 1.189e-12 | 7.5965e-13 | 4.6351e-13
Tc-96m |  | 4081056.7489 | 1636256.4738 | 1167970.9096 | 150999.0997 | 60541.4895 | 43214.9237 | 1.0749e-10 | 4.3096e-11 | 3.0762e-11
Tc-97 |  | 105.9142 | 2110.5642 | 100.8531 | 3.9188 | 78.0909 | 3.7316 | 7.4792e-05 | 0.0014904 | 7.1218e-05
Tc-97m |  | 39.2528 | 6579.9571 | 39.02 | 1.4524 | 243.4584 | 1.4437 | 2.6317e-12 | 4.4115e-10 | 2.6161e-12
Tc-98 |  | 3.8778 | 7.1822 | 2.5182 | 0.14348 | 0.26574 | 0.093173 | 4.4691e-06 | 8.2774e-06 | 2.9022e-06
Tc-99 |  | 11.2348 | 146934.1548 | 11.234 | 0.41569 | 5436.5637 | 0.41566 | 6.5743e-07 | 0.0085981 | 6.5738e-07
Tc-99m |  | 326436.0626 | 85204.0432 | 67567.9362 | 12078.1343 | 3152.5496 | 2500.0136 | 6.2133e-11 | 1.6218e-11 | 1.2861e-11
Te-113 |  | . | 928859.5309 | 928859.5309 | . | 34367.8026 | 34367.8026 | . | 9.5056e-13 | 9.5056e-13
Te-115 |  | . | 277247.3797 | 277247.3797 | . | 10258.1531 | 10258.1531 | . | 9.8514e-13 | 9.8514e-13
Te-115m |  | . | 210972.308 | 210972.308 | . | 7805.9754 | 7805.9754 | . | 8.6597e-13 | 8.6597e-13
Te-116 |  | 88812.4985 | 241896.5118 | 64961.7426 | 3286.0624 | 8950.1709 | 2403.5845 | 8.1995e-12 | 2.2333e-11 | 5.9975e-12
Te-118 |  | 100.0236 | 28572.6059 | 99.6747 | 3.7009 | 1057.1864 | 3.688 | 5.4325e-13 | 1.5518e-10 | 5.4136e-13
Te-119 |  | 15240.898 | 5048.8258 | 3792.4932 | 563.9132 | 186.8066 | 140.3222 | 9.3044e-12 | 3.0822e-12 | 2.3153e-12
Te-121m |  | 6.2243 | 98.9913 | 5.8561 | 0.2303 | 3.6627 | 0.21667 | 8.8973e-13 | 1.415e-11 | 8.371e-13
Te-123m |  | 12.6886 | 175.7207 | 11.8341 | 0.46948 | 6.5017 | 0.43786 | 1.4277e-12 | 1.9772e-11 | 1.3316e-12
Te-125m |  | 36.985 | 1602.0337 | 36.1504 | 1.3684 | 59.2752 | 1.3376 | 2.0357e-12 | 8.8178e-11 | 1.9898e-12
Te-127 |  | 27547.24 | 595113.4657 | 26328.5178 | 1019.2479 | 22019.1982 | 974.1552 | 1.0456e-11 | 2.2588e-10 | 9.993e-12
Te-127m |  | 7.8982 | 2900.0272 | 7.8768 | 0.29223 | 107.301 | 0.29144 | 8.3874e-13 | 3.0796e-10 | 8.3646e-13
Te-129m |  | 18.2308 | 1243.4125 | 17.9674 | 0.67454 | 46.0063 | 0.66479 | 6.0618e-13 | 4.1344e-11 | 5.9742e-13
Th-223 |  | . | 5511817404.9119 | 5511817404.9119 | . | 203937243.9817 | 203937243.9817 | . | 6.5479e-11 | 6.5479e-11
Th-224 |  | . | 9538818692.5822 | 9538818692.5822 | . | 352936291.6255 | 352936291.6255 | . | 1.992e-10 | 1.992e-10
Th-226 |  | 244147.2145 | 15904544.4439 | 240456.0261 | 9033.4469 | 588468.1444 | 8896.873 | 8.9858e-12 | 5.8537e-10 | 8.85e-12
Th-227 |  | 10.7209 | 1133.2228 | 10.6205 | 0.39667 | 41.9292 | 0.39296 | 3.4874e-13 | 3.6862e-11 | 3.4547e-13
Th-228 |  | 0.11943 | 5311.9625 | 0.11943 | 0.0044189 | 196.5426 | 0.0044188 | 1.4575e-13 | 6.4825e-09 | 1.4575e-13
Th-229 | SE | 0.014455 | 124.1887 | 0.014453 | 0.00053484 | 4.595 | 0.00053478 | 6.8032e-11 | 5.8448e-07 | 6.8024e-11
Th-230 |  | 0.033705 | 15014.3769 | 0.033705 | 0.0012471 | 555.5319 | 0.0012471 | 1.6362e-09 | 0.00072887 | 1.6362e-09
Th-231 |  | 5137.0227 | 150617.8449 | 4967.5962 | 190.0698 | 5572.8603 | 183.8011 | 9.6796e-12 | 2.8381e-10 | 9.3604e-12
Th-232 |  | 0.031224 | 21245.3963 | 0.031224 | 0.0011553 | 786.0797 | 0.0011553 | 0.00028498 | 193.9042 | 0.00028498
Th-233 |  | 5404163.99 | 2248898.7275 | 1588046.2462 | 199954.0676 | 83209.2529 | 58757.7111 | 1.4959e-10 | 6.2249e-11 | 4.3957e-11
Th-234 |  | 22.3317 | 12333.9025 | 22.2914 | 0.82627 | 456.3544 | 0.82478 | 9.661e-13 | 5.3358e-10 | 9.6435e-13
Th-235 |  | . | 3797958.6885 | 3797958.6885 | . | 140524.4715 | 140524.4715 | . | 3.3758e-11 | 3.3758e-11
Th-236 |  | 802498.7498 | 1568463.4763 | 530877.2805 | 29692.4537 | 58033.1486 | 19642.4594 | 3.7835e-11 | 7.3947e-11 | 2.5029e-11
Ti-44 |  | 1.2508 | 78.698 | 1.2312 | 0.046279 | 2.9118 | 0.045555 | 9.2457e-12 | 5.8174e-10 | 9.1011e-12
Ti-45 |  | 94147.9703 | 21904.4362 | 17770.0598 | 3483.4749 | 810.4641 | 657.4922 | 4.1709e-12 | 9.704e-13 | 7.8724e-13
Ti-51 |  | . | 1340520.9364 | 1340520.9364 | . | 49599.2746 | 49599.2746 | . | 2.0978e-12 | 2.0978e-12
Ti-52 |  | . | 10058869.0661 | 10058869.0661 | . | 372178.1554 | 372178.1554 | . | 4.737e-12 | 4.737e-12
Tl-190 |  | . | 991378.9224 | 991378.9224 | . | 36681.0201 | 36681.0201 | . | 2.609e-12 | 2.609e-12
Tl-190m |  | . | 394765.3006 | 394765.3006 | . | 14606.3161 | 14606.3161 | . | 1.4784e-12 | 1.4784e-12
Tl-194 |  | 1742046.4705 | 114840.8147 | 107738.3843 | 64455.7194 | 4249.1101 | 3986.3202 | 5.9413e-11 | 3.9166e-12 | 3.6744e-12
Tl-194m |  | 2059047.8103 | 44346.6738 | 43411.6958 | 76184.769 | 1640.8269 | 1606.2327 | 6.9798e-11 | 1.5033e-12 | 1.4716e-12
Tl-195 |  | 1528212.2726 | 45375.3219 | 44066.8979 | 56543.8541 | 1678.8869 | 1630.4752 | 1.1049e-10 | 3.2807e-12 | 3.1861e-12
Tl-196 |  | 467523.0421 | 18460.9658 | 17759.6932 | 17298.3526 | 683.0557 | 657.1086 | 5.3893e-11 | 2.1281e-12 | 2.0472e-12
Tl-197 |  | 667433.968 | 48749.4697 | 45431.1707 | 24695.0568 | 1803.7304 | 1680.9533 | 1.1936e-10 | 8.7178e-12 | 8.1244e-12
Tl-198 |  | 111492.2161 | 6056.9422 | 5744.8468 | 4125.212 | 224.1069 | 212.5593 | 3.7397e-11 | 2.0316e-12 | 1.927e-12
Tl-198m |  | 423420.5069 | 27168.2234 | 25530.1169 | 15666.5588 | 1005.2243 | 944.6143 | 5.0111e-11 | 3.2153e-12 | 3.0214e-12
Tl-199 |  | 217753.643 | 34384.3881 | 29695.3448 | 8056.8848 | 1272.2224 | 1098.7278 | 1.0277e-10 | 1.6228e-11 | 1.4015e-11
Tl-200 |  | 8305.136 | 1834.8491 | 1502.8297 | 307.29 | 67.8894 | 55.6047 | 1.3857e-11 | 3.0614e-12 | 2.5075e-12
Tl-201 |  | 6066.0281 | 10104.8178 | 3790.532 | 224.443 | 373.8783 | 140.2497 | 2.8415e-11 | 4.7334e-11 | 1.7756e-11
Tl-202 |  | 325.7133 | 455.4928 | 189.9115 | 12.0514 | 16.8532 | 7.0267 | 6.1727e-12 | 8.6323e-12 | 3.5991e-12
Tl-204 |  | 6.6337 | 966.3604 | 6.5885 | 0.24545 | 35.7553 | 0.24377 | 1.4323e-11 | 2.0865e-09 | 1.4225e-11
Tl-206 | SE | . | 13638016.9216 | 13638016.9216 | . | 504606.6261 | 504606.6261 | . | 6.2859e-11 | 6.2859e-11
Tl-206m |  | . | 409302.9294 | 409302.9294 | . | 15144.2084 | 15144.2084 | . | 1.6799e-12 | 1.6799e-12
Tl-207 |  | . | 13099981.9487 | 13099981.9487 | . | 484699.3321 | 484699.3321 | . | 6.8907e-11 | 6.8907e-11
Tl-208 |  | . | 387912.1853 | 387912.1853 | . | 14352.7509 | 14352.7509 | . | 1.3123e-12 | 1.3123e-12
Tl-209 | SE | . | 803055.9444 | 803055.9444 | . | 29713.0699 | 29713.0699 | . | 1.9322e-12 | 1.9322e-12
Tl-210 | SE | . | 1021420.7079 | 1021420.7079 | . | 37792.5662 | 37792.5662 | . | 1.4855e-12 | 1.4855e-12
Tm-161 |  | 2219202.1575 | 97543.4323 | 93436.4983 | 82110.4798 | 3609.107 | 3457.1504 | 5.7482e-11 | 2.5266e-12 | 2.4202e-12
Tm-162 |  | 3065018.1206 | 90755.3428 | 88145.3543 | 113405.6705 | 3357.9477 | 3261.3781 | 5.74e-11 | 1.6996e-12 | 1.6507e-12
Tm-163 |  | 444693.8783 | 26899.293 | 25364.9791 | 16453.6735 | 995.2738 | 938.5042 | 4.1935e-11 | 2.5367e-12 | 2.392e-12
Tm-164 |  | . | 2235660.6311 | 2235660.6311 | . | 82719.4433 | 82719.4433 | . | 3.9065e-12 | 3.9065e-12
Tm-165 |  | 4068.8026 | 3716.2936 | 1942.2837 | 150.5457 | 137.5029 | 71.8645 | 6.4505e-12 | 5.8916e-12 | 3.0792e-12
Tm-166 |  | 19813.7192 | 4238.9367 | 3491.8847 | 733.1076 | 156.8407 | 129.1997 | 8.095e-12 | 1.7318e-12 | 1.4266e-12
Tm-167 |  | 338.3118 | 1978.7734 | 288.9157 | 12.5175 | 73.2146 | 10.6899 | 4.009e-12 | 2.3449e-11 | 3.4237e-12
Tm-168 |  | 20.1759 | 23.93 | 10.9466 | 0.74651 | 0.88541 | 0.40502 | 2.4208e-12 | 2.8712e-12 | 1.3134e-12
Tm-170 |  | 12.591 | 883.8817 | 12.4142 | 0.46587 | 32.7036 | 0.45932 | 2.1116e-12 | 1.4823e-10 | 2.082e-12
Tm-171 |  | 81.062 | 21591.8841 | 80.7588 | 2.9993 | 798.8997 | 2.9881 | 7.452e-11 | 1.9849e-08 | 7.4241e-11
Tm-172 |  | 404.9791 | 1898.0087 | 333.7637 | 14.9842 | 70.2263 | 12.3493 | 1.416e-12 | 6.6365e-12 | 1.167e-12
Tm-173 |  | 17654.073 | 18369.0278 | 9002.2277 | 653.2007 | 679.654 | 333.0824 | 8.044e-12 | 8.3698e-12 | 4.1018e-12
Tm-174 |  | . | 381864.4738 | 381864.4738 | . | 14128.9855 | 14128.9855 | . | 1.9114e-12 | 1.9114e-12
Tm-175 |  | 6673390.2715 | 215538.3589 | 208794.6711 | 246915.44 | 7974.9193 | 7725.4028 | 9.4565e-11 | 3.0543e-12 | 2.9587e-12
Tm-176 |  | . | 1013301.3064 | 1013301.3064 | . | 37492.1483 | 37492.1483 | . | 1.7576e-12 | 1.7576e-12
U-227 |  | . | 30064458.5722 | 30064458.5722 | . | 1112384.9672 | 1112384.9672 | . | 3.9992e-11 | 3.9992e-11
U-228 |  | . | 98522128.9318 | 98522128.9318 | . | 3645318.7705 | 3645318.7705 | . | 1.089e-09 | 1.089e-09
U-230 |  | 1.5747 | 76998.9485 | 1.5747 | 0.058266 | 2848.9611 | 0.058264 | 5.7792e-14 | 2.8258e-09 | 5.7791e-14
U-231 |  | 1285.1724 | 8689.8908 | 1119.5927 | 47.5514 | 321.526 | 41.4249 | 9.5651e-12 | 6.4676e-11 | 8.3327e-12
U-232 |  | 0.021704 | 13250.2092 | 0.021704 | 0.00080304 | 490.2577 | 0.00080304 | 9.7141e-13 | 5.9305e-07 | 9.7141e-13
U-233 | SE | 0.14087 | 20218.8914 | 0.14087 | 0.0052124 | 748.099 | 0.0052123 | 1.4632e-08 | 0.0021 | 1.4631e-08
U-234 |  | 0.14571 | 16593.4223 | 0.14571 | 0.0053914 | 613.9566 | 0.0053913 | 2.3438e-08 | 0.0026691 | 2.3438e-08
U-235 |  | 0.15445 | 64.5918 | 0.15408 | 0.0057146 | 2.3899 | 0.005701 | 7.1546e-05 | 0.029921 | 7.1375e-05
U-235m |  | 23444407300.5313 | . | 23444407300.5313 | 867443070.1197 | . | 867443070.1197 | 7.631e-07 | . | 7.631e-07
U-236 |  | 0.15478 | 19967.1608 | 0.15478 | 0.0057269 | 738.7849 | 0.0057268 | 2.3954e-06 | 0.30901 | 2.3953e-06
U-237 |  | 347.8585 | 2932.112 | 310.9662 | 12.8708 | 108.4881 | 11.5058 | 4.2689e-12 | 3.5983e-11 | 3.8162e-12
U-238 |  | 0.16172 | 24614.2527 | 0.16172 | 0.0059837 | 910.7274 | 0.0059836 | 0.00048152 | 73.2883 | 0.00048152
U-239 |  | 4059176.6047 | 1834220.2412 | 1263350.1673 | 150189.5344 | 67866.1489 | 46743.9562 | 1.2119e-10 | 5.4764e-11 | 3.772e-11
U-240 |  | 2849.0037 | 741258.6368 | 2838.0956 | 105.4131 | 27426.5696 | 105.0095 | 3.0816e-12 | 8.0178e-10 | 3.0698e-12
U-242 |  | 2972999.595 | 2894059.0694 | 1466499.1324 | 110000.985 | 107080.1856 | 54260.4679 | 6.4391e-11 | 6.2681e-11 | 3.1762e-11
V-47 |  | 1279180.1938 | 102410.6301 | 94819.4266 | 47329.6672 | 3789.1933 | 3508.3188 | 1.0441e-11 | 8.3592e-13 | 7.7395e-13
V-48 |  | 57.395 | 56.2367 | 28.405 | 2.1236 | 2.0808 | 1.051 | 3.3758e-13 | 3.3077e-13 | 1.6707e-13
V-49 |  | 561.2377 | . | 561.2377 | 20.7658 | . | 20.7658 | 6.9618e-11 | . | 6.9618e-11
V-50 |  | . | . | . | . | . | . | . | . | .
V-52 |  | . | 654931.7924 | 654931.7924 | . | 24232.4763 | 24232.4763 | . | 6.7908e-13 | 6.7908e-13
V-53 |  | . | 1997558.7609 | 1997558.7609 | . | 73909.6742 | 73909.6742 | . | 9.0804e-13 | 9.0804e-13
W-177 |  | 352263.3792 | 31243.4569 | 28698.1213 | 13033.745 | 1156.0079 | 1061.8305 | 4.3845e-11 | 3.8887e-12 | 3.5719e-12
W-178 |  | 339.2172 | 8804.9986 | 326.6335 | 12.551 | 325.7849 | 12.0854 | 1.0005e-11 | 2.597e-10 | 9.6338e-12
W-179 |  | 19751824.3591 | 2084048.7432 | 1885143.9802 | 730817.5013 | 77109.8035 | 69750.3273 | 6.9783e-10 | 7.3629e-11 | 6.6602e-11
W-179m |  | . | 11224115.8732 | 11224115.8732 | . | 415292.2873 | 415292.2873 | . | 6.85e-11 | 6.85e-11
W-181 |  | 198.9004 | 674.4234 | 153.6007 | 7.3593 | 24.9537 | 5.6832 | 3.3472e-11 | 1.135e-10 | 2.5849e-11
W-185 |  | 56.6672 | 201029.7782 | 56.6512 | 2.0967 | 7438.1018 | 2.0961 | 6.0396e-12 | 2.1426e-08 | 6.0379e-12
W-185m |  | . | 102095961.0177 | 102095961.0177 | . | 3777550.5577 | 3777550.5577 | . | 1.6069e-10 | 1.6069e-10
W-187 |  | 3092.0721 | 5585.3117 | 1990.2527 | 114.4067 | 206.6565 | 73.6393 | 4.3839e-12 | 7.9188e-12 | 2.8217e-12
W-188 |  | 12.8523 | 19802.1227 | 12.844 | 0.47554 | 732.6785 | 0.47523 | 1.2934e-12 | 1.9928e-09 | 1.2926e-12
W-190 |  | 1046268.5313 | 758769.6687 | 439811.6488 | 38711.9357 | 28074.4777 | 16273.031 | 3.177e-11 | 2.304e-11 | 1.3355e-11
Xe-120 |  | . | 236220.7459 | 236220.7459 | . | 8740.1676 | 8740.1676 | . | 6.0403e-12 | 6.0403e-12
Xe-121 |  | . | 62442.3917 | 62442.3917 | . | 2310.3685 | 2310.3685 | . | 1.614e-12 | 1.614e-12
Xe-122 |  | . | 48364.8848 | 48364.8848 | . | 1789.5007 | 1789.5007 | . | 3.7909e-11 | 3.7909e-11
Xe-123 |  | . | 46123.2668 | 46123.2668 | . | 1706.5609 | 1706.5609 | . | 3.7717e-12 | 3.7717e-12
Xe-125 |  | . | 13996.422 | 13996.422 | . | 517.8676 | 517.8676 | . | 9.4508e-12 | 9.4508e-12
Xe-127 |  | . | 261.496 | 261.496 | . | 9.6754 | 9.6754 | . | 9.2733e-12 | 9.2733e-12
Xe-127m |  | . | 20128904.8129 | 20128904.8129 | . | 744769.4781 | 744769.4781 | . | 1.5707e-11 | 1.5707e-11
Xe-129m |  | . | 6574.1623 | 6574.1623 | . | 243.244 | 243.244 | . | 5.7771e-11 | 5.7771e-11
Xe-131m |  | . | 12613.9219 | 12613.9219 | . | 466.7151 | 466.7151 | . | 1.5009e-10 | 1.5009e-10
Xe-133 |  | . | 11436.2477 | 11436.2477 | . | 423.1412 | 423.1412 | . | 6.1176e-11 | 6.1176e-11
Xe-133m |  | . | 31489.8524 | 31489.8524 | . | 1165.1245 | 1165.1245 | . | 7.0361e-11 | 7.0361e-11
Xe-135 |  | . | 25569.0435 | 25569.0435 | . | 946.0546 | 946.0546 | . | 1.0084e-11 | 1.0084e-11
Xe-135m |  | . | 552454.2964 | 552454.2964 | . | 20440.809 | 20440.809 | . | 6.0749e-12 | 6.0749e-12
Xe-137 |  | . | 2638376.4966 | 2638376.4966 | . | 97619.9304 | 97619.9304 | . | 7.3518e-12 | 7.3518e-12
Xe-138 |  | . | 232683.4557 | 232683.4557 | . | 8609.2879 | 8609.2879 | . | 2.4085e-12 | 2.4085e-12
Y-81 |  | . | 2316012.0702 | 2316012.0702 | . | 85692.4466 | 85692.4466 | . | 1.1726e-12 | 1.1726e-12
Y-83 |  | . | 351155.5745 | 351155.5745 | . | 12992.7563 | 12992.7563 | . | 1.0993e-12 | 1.0993e-12
Y-83m |  | . | 1397733.6003 | 1397733.6003 | . | 51716.1432 | 51716.1432 | . | 1.7614e-12 | 1.7614e-12
Y-84m |  | 485480.9724 | 22991.5122 | 21951.909 | 17962.796 | 850.686 | 812.2206 | 8.5813e-12 | 4.0639e-13 | 3.8802e-13
Y-85 |  | 89279.704 | 20000.4329 | 16339.9569 | 3303.349 | 740.016 | 604.5784 | 6.5007e-12 | 1.4563e-12 | 1.1898e-12
Y-85m |  | 24350.0934 | 9319.1158 | 6739.7288 | 900.9535 | 344.8073 | 249.37 | 3.2152e-12 | 1.2305e-12 | 8.8992e-13
Y-86 |  | 3107.3005 | 1197.4991 | 864.3816 | 114.9701 | 44.3075 | 31.9821 | 1.259e-12 | 4.852e-13 | 3.5023e-13
Y-86m |  | 975631.4179 | 359761.4809 | 262839.9507 | 36098.3625 | 13311.1748 | 9725.0782 | 2.1455e-11 | 7.9115e-12 | 5.7801e-12
Y-87 |  | 1003.1096 | 1743.2052 | 636.7172 | 37.1151 | 64.4986 | 23.5585 | 2.226e-12 | 3.8683e-12 | 1.4129e-12
Y-87m |  | 14954.1972 | 15016.7618 | 7492.7071 | 553.3053 | 555.6202 | 277.2302 | 5.5599e-12 | 5.5832e-12 | 2.7858e-12
Y-88 |  | 14.5134 | 10.4462 | 6.0742 | 0.537 | 0.38651 | 0.22475 | 1.0449e-12 | 7.5208e-13 | 4.3732e-13
Y-89m |  | . | 15816870.1668 | 15816870.1668 | . | 585224.1962 | 585224.1962 | . | 1.9577e-12 | 1.9577e-12
Y-90 |  | 254.8859 | 8286.0962 | 247.2794 | 9.4308 | 306.5856 | 9.1493 | 4.7e-13 | 1.5279e-11 | 4.5598e-13
Y-90m |  | 78885.7746 | 30423.8039 | 21956.0387 | 2918.7737 | 1125.6807 | 812.3734 | 7.2391e-12 | 2.7919e-12 | 2.0148e-12
Y-91 |  | 13.3335 | 567.5017 | 13.0275 | 0.49334 | 20.9976 | 0.48202 | 5.4461e-13 | 2.3179e-11 | 5.321e-13
Y-91m |  | 4556046.2442 | 138817.5778 | 134713.0242 | 168573.711 | 5136.2504 | 4984.3819 | 1.0979e-10 | 3.3453e-12 | 3.2464e-12
Y-92 |  | 24987.9233 | 43092.1984 | 15816.431 | 924.5532 | 1594.4113 | 585.2079 | 2.6012e-12 | 4.4858e-12 | 1.6465e-12
Y-93 |  | 3707.9414 | 26448.0206 | 3252.0173 | 137.1938 | 978.5768 | 120.3246 | 1.1221e-12 | 8.0035e-12 | 9.841e-13
Y-94 |  | 1662614.4873 | 210630.0468 | 186946.531 | 61516.736 | 7793.3117 | 6917.0216 | 1.5569e-11 | 1.9724e-12 | 1.7506e-12
Y-95 |  | 5973443.7191 | 312239.7675 | 296729.3345 | 221017.4176 | 11552.8714 | 10978.9854 | 3.1138e-11 | 1.6276e-12 | 1.5468e-12
Yb-162 |  | 4476695.8256 | 807703.9399 | 684248.9245 | 165637.7455 | 29885.0458 | 25317.2102 | 7.2903e-11 | 1.3154e-11 | 1.1143e-11
Yb-163 |  | 14859616.9802 | 450626.7829 | 437363.4737 | 549805.8283 | 16673.191 | 16182.4485 | 1.4258e-10 | 4.3238e-12 | 4.1966e-12
Yb-164 |  | 378377.4069 | 969536.9226 | 272161.8568 | 13999.9641 | 35872.8661 | 10069.9887 | 2.5058e-11 | 6.4207e-11 | 1.8024e-11
Yb-165 |  | . | 1131285.9811 | 1131285.9811 | . | 41857.5813 | 41857.5813 | . | 9.8445e-12 | 9.8445e-12
Yb-166 |  | 806.9444 | 13757.3824 | 762.2352 | 29.8569 | 509.0232 | 28.2027 | 2.4277e-12 | 4.1389e-11 | 2.2932e-12
Yb-167 |  | 21820434.2367 | 841660.4729 | 810401.5641 | 807356.0668 | 31141.4375 | 29984.8579 | 3.3972e-10 | 1.3104e-11 | 1.2617e-11
Yb-169 |  | 69.498 | 257.7663 | 54.7394 | 2.5714 | 9.5374 | 2.0254 | 2.8855e-12 | 1.0702e-11 | 2.2728e-12
Yb-175 |  | 993.0415 | 15764.0432 | 934.1929 | 36.7425 | 583.2696 | 34.5651 | 5.5791e-12 | 8.8566e-11 | 5.2485e-12
Yb-177 |  | 255437.9943 | 137099.2683 | 89215.3827 | 9451.2058 | 5072.6729 | 3300.9692 | 2.7617e-11 | 1.4823e-11 | 9.6456e-12
Yb-178 |  | 306055.4849 | 1211555.9098 | 244333.5183 | 11324.0529 | 44827.5687 | 9040.3402 | 2.1476e-11 | 8.5015e-11 | 1.7145e-11
Yb-179 |  | . | 433850.974 | 433850.974 | . | 16052.486 | 16052.486 | . | 3.3097e-12 | 3.3097e-12
Zn-60 |  | . | 926355.8664 | 926355.8664 | . | 34275.1671 | 34275.1671 | . | 7.0471e-13 | 7.0471e-13
Zn-61 |  | . | 1466221.5821 | 1466221.5821 | . | 54250.1985 | 54250.1985 | . | 7.0755e-13 | 7.0755e-13
Zn-62 |  | 5092.5621 | 15179.5963 | 3813.2613 | 188.4248 | 561.6451 | 141.0907 | 9.2706e-13 | 2.7633e-12 | 6.9417e-13
Zn-63 |  | 854714.1823 | 78554.6254 | 71942.5656 | 31624.4247 | 2906.5211 | 2661.8749 | 1.1035e-11 | 1.0142e-12 | 9.2886e-13
Zn-65 |  | 2.9553 | 28.7856 | 2.6801 | 0.10935 | 1.0651 | 0.099165 | 3.5965e-13 | 3.5031e-12 | 3.2616e-13
Zn-69 |  | 1512376.97 | 2973901.2772 | 1002536.9705 | 55957.9479 | 110034.3473 | 37093.8679 | 3.1354e-11 | 6.1653e-11 | 2.0784e-11
Zn-69m |  | 9555.996 | 10668.3973 | 5040.802 | 353.5719 | 394.7307 | 186.5097 | 2.9e-12 | 3.2376e-12 | 1.5298e-12
Zn-71 |  | . | 3414851.5606 | 3414851.5606 | . | 126349.5077 | 126349.5077 | . | 3.1645e-12 | 3.1645e-12
Zn-71m |  | 45880.3156 | 9580.4251 | 7925.4789 | 1697.5717 | 354.4757 | 293.2427 | 4.1232e-12 | 8.6098e-13 | 7.1225e-13
Zn-72 |  | 663.1279 | 9447.0474 | 619.6333 | 24.5357 | 349.5408 | 22.9264 | 7.0964e-13 | 1.011e-11 | 6.6309e-13
Zr-85 |  | . | 289606.7438 | 289606.7438 | . | 10715.4495 | 10715.4495 | . | 1.0307e-12 | 1.0307e-12
Zr-86 |  | 3096.5198 | 13463.5936 | 2517.512 | 114.5712 | 498.153 | 93.1479 | 1.4045e-12 | 6.1066e-12 | 1.1418e-12
Zr-87 |  | 143204.9255 | 35450.5027 | 28416.0781 | 5298.5822 | 1311.6686 | 1051.3949 | 6.6902e-12 | 1.6562e-12 | 1.3275e-12
Zr-88 |  | 52.1154 | 83.7887 | 32.1306 | 1.9283 | 3.1002 | 1.1888 | 2.9341e-12 | 4.7174e-12 | 1.809e-12
Zr-89 |  | 705.9772 | 677.3865 | 345.6932 | 26.1212 | 25.0633 | 12.7906 | 1.5747e-12 | 1.511e-12 | 7.7109e-13
Zr-89m |  | . | 1394817.1644 | 1394817.1644 | . | 51608.2351 | 51608.2351 | . | 2.7517e-12 | 2.7517e-12
Zr-93 |  | 6.7409 | . | 6.7409 | 0.24941 | . | 0.24941 | 2.6857e-06 | . | 2.6857e-06
Zr-95 |  | 30.0431 | 55.6961 | 19.516 | 1.1116 | 2.0608 | 0.72209 | 1.4019e-12 | 2.599e-12 | 9.107e-13
Zr-97 |  | 1269.44 | 3801.0081 | 951.6224 | 46.9693 | 140.6373 | 35.21 | 6.5902e-13 | 1.9733e-12 | 4.9403e-13

## s_ind_air
|  | pCi | [5 empty] | Bq | [5 empty] | Mass
ANALYSIS | TEST | ind_air_inh | ind_air_sub | ind_air_tot | ind_air_nodecay_inh | ind_air_nodecay_sub | ind_air_nodecay_tot | ind_air_inh | ind_air_sub | ind_air_tot | ind_air_nodecay_inh | ind_air_nodecay_sub | ind_air_nodecay_tot | ind_air_inh | ind_air_sub | ind_air_tot | ind_air_nodecay_inh | ind_air_nodecay_sub | ind_air_nodecay_tot
| Y | (pCi/m³) | (pCi/m³) | (pCi/m³) | (pCi/m³) | (pCi/m³) | (pCi/m³) | (bq/m³) | (bq/m³) | (bq/m³) | (bq/m³) | (bq/m³) | (bq/m³) | (mg/m³) | (mg/m³) | (mg/m³) | (mg/m³) | (mg/m³) | (mg/m³)
Ac-223 |  | . | 25392.9101 | 25392.9101 | . | 0.1464 | 0.1464 | . | 939.5377 | 939.5377 | . | 0.0054168 | 0.0054168 | . | 6.3349e-14 | 6.3349e-14 | . | 3.6523e-19 | 3.6523e-19
Ac-224 |  | 10268.6143 | 24.9451 | 24.8847 | 4.7024 | 0.011423 | 0.011396 | 379.9387 | 0.92297 | 0.92073 | 0.17399 | 0.00042266 | 0.00042164 | 2.0439e-12 | 4.9651e-15 | 4.9531e-15 | 9.3598e-16 | 2.2737e-18 | 2.2682e-18
Ac-225 | SE | 1.599 | 4.763 | 1.1971 | 0.063216 | 0.1883 | 0.047328 | 0.059164 | 0.17623 | 0.044294 | 0.002339 | 0.0069672 | 0.0017511 | 2.76e-14 | 8.2211e-14 | 2.0663e-14 | 1.0911e-15 | 3.2502e-15 | 8.1689e-16
Ac-226 |  | 84.5836 | 3.8785 | 3.7084 | 0.40922 | 0.018764 | 0.017941 | 3.1296 | 0.1435 | 0.13721 | 0.015141 | 0.00069427 | 0.00066383 | 1.7945e-13 | 8.2286e-15 | 7.8678e-15 | 8.682e-16 | 3.981e-17 | 3.8065e-17
Ac-227 |  | 0.009849 | 29.6671 | 0.0098457 | 0.0096939 | 29.1999 | 0.0096907 | 0.00036441 | 1.0977 | 0.00036429 | 0.00035867 | 1.0804 | 0.00035856 | 1.3629e-13 | 4.1054e-10 | 1.3625e-13 | 1.3415e-13 | 4.0408e-10 | 1.341e-13
Ac-228 |  | 36243.7826 | 2.6236 | 2.6234 | 36.7173 | 0.0026578 | 0.0026577 | 1341.02 | 0.097072 | 0.097065 | 1.3585 | 9.834e-05 | 9.8333e-05 | 1.6244e-11 | 1.1759e-15 | 1.1758e-15 | 1.6456e-14 | 1.1912e-18 | 1.1911e-18
Ac-230 |  | . | 717.7496 | 717.7496 | . | 0.0040068 | 0.0040068 | . | 26.5567 | 26.5567 | . | 0.00014825 | 0.00014825 | . | 1.7882e-15 | 1.7882e-15 | . | 9.9823e-21 | 9.9823e-21
Ac-231 |  | . | 281.3093 | 281.3093 | . | 0.0057924 | 0.0057924 | . | 10.4084 | 10.4084 | . | 0.00021432 | 0.00021432 | . | 2.5963e-15 | 2.5963e-15 | . | 5.346e-20 | 5.346e-20
Ac-232 |  | . | 346.4328 | 346.4328 | . | 0.0018864 | 0.0018864 | . | 12.818 | 12.818 | . | 6.9796e-05 | 6.9796e-05 | . | 8.4919e-16 | 8.4919e-16 | . | 4.6239e-21 | 4.6239e-21
Ac-233 |  | . | 701.4729 | 701.4729 | . | 0.0046541 | 0.0046541 | . | 25.9545 | 25.9545 | . | 0.0001722 | 0.0001722 | . | 2.1042e-15 | 2.1042e-15 | . | 1.3961e-20 | 1.3961e-20
Ag-100m |  | . | 130.3057 | 130.3057 | . | 0.00080135 | 0.00080135 | . | 4.8213 | 4.8213 | . | 2.965e-05 | 2.965e-05 | . | 1.5549e-16 | 1.5549e-16 | . | 9.5625e-22 | 9.5625e-22
Ag-101 |  | 1274707888.1039 | 48.642 | 48.642 | 38845.8886 | 0.0014823 | 0.0014823 | 47164191.8598 | 1.7998 | 1.7998 | 1437.2979 | 5.4846e-05 | 5.4846e-05 | 7.613e-09 | 2.9051e-16 | 2.9051e-16 | 2.32e-13 | 8.853e-21 | 8.853e-21
Ag-102 |  | 827126506.12 | 18.8085 | 18.8085 | 29293.6209 | 0.00066612 | 0.00066612 | 30603680.7264 | 0.69591 | 0.69591 | 1083.864 | 2.4647e-05 | 2.4647e-05 | 5.7978e-09 | 1.3184e-16 | 1.3184e-16 | 2.0534e-13 | 4.6693e-21 | 4.6692e-21
Ag-102m |  | . | 51.8688 | 51.8688 | . | 0.0010965 | 0.0010965 | . | 1.9191 | 1.9191 | . | 4.057e-05 | 4.057e-05 | . | 2.1702e-16 | 2.1702e-16 | . | 4.5878e-21 | 4.5878e-21
Ag-103 |  | 115193417.519 | 15.5904 | 15.5904 | 20778.0335 | 0.0028121 | 0.0028121 | 4262156.4482 | 0.57685 | 0.57685 | 768.7872 | 0.00010405 | 0.00010405 | 4.1527e-09 | 5.6204e-16 | 5.6204e-16 | 7.4905e-13 | 1.0138e-19 | 1.0138e-19
Ag-104 |  | 75445795.4545 | 4.5241 | 4.5241 | 14333.5097 | 0.00085951 | 0.00085951 | 2791494.4318 | 0.16739 | 0.16739 | 530.3399 | 3.1802e-05 | 3.1802e-05 | 2.8925e-09 | 1.7345e-16 | 1.7345e-16 | 5.4953e-13 | 3.2953e-20 | 3.2953e-20
Ag-104m |  | 195592261.1437 | 13.7139 | 13.7139 | 17989.0357 | 0.0012613 | 0.0012613 | 7236913.6623 | 0.50742 | 0.50742 | 665.5943 | 4.6668e-05 | 4.6668e-05 | 3.6302e-09 | 2.5453e-16 | 2.5453e-16 | 3.3388e-13 | 2.341e-20 | 2.341e-20
Ag-105 |  | 4038.2928 | 0.029608 | 0.029608 | 657.7586 | 0.0048226 | 0.0048226 | 149.4168 | 0.0010955 | 0.0010955 | 24.3371 | 0.00017844 | 0.00017844 | 1.3431e-10 | 9.8472e-16 | 9.8471e-16 | 2.1876e-11 | 1.6039e-16 | 1.6039e-16
Ag-105m |  | . | 121479.3844 | 121479.3844 | . | 2.4113 | 2.4113 | . | 4494.7372 | 4494.7372 | . | 0.089218 | 0.089218 | . | 4.9128e-13 | 4.9128e-13 | . | 9.7518e-18 | 9.7518e-18
Ag-106 |  | 532640878.315 | 51.7645 | 51.7645 | 35037.4682 | 0.0034051 | 0.0034051 | 19707712.4977 | 1.9153 | 1.9153 | 1296.3863 | 0.00012599 | 0.00012599 | 7.2066e-09 | 7.0037e-16 | 7.0037e-16 | 4.7405e-13 | 4.6071e-20 | 4.6071e-20
Ag-106m |  | 14753.5635 | 0.025239 | 0.025239 | 482.9489 | 0.0008262 | 0.0008262 | 545.8819 | 0.00093386 | 0.00093386 | 17.8691 | 3.0569e-05 | 3.0569e-05 | 9.9334e-11 | 1.6993e-16 | 1.6993e-16 | 3.2516e-12 | 5.5627e-18 | 5.5627e-18
Ag-108 |  | . | 12897.6647 | 12897.6647 | . | 0.083921 | 0.083921 | . | 477.2136 | 477.2136 | . | 0.0031051 | 0.0031051 | . | 1.7587e-14 | 1.7587e-14 | . | 1.1443e-19 | 1.1443e-19
Ag-108m |  | 13.9355 | 0.0014754 | 0.0014752 | 13.924 | 0.0014741 | 0.001474 | 0.51561 | 5.4588e-05 | 5.4582e-05 | 0.51519 | 5.4543e-05 | 5.4537e-05 | 1.7615e-09 | 1.8649e-13 | 1.8647e-13 | 1.76e-09 | 1.8633e-13 | 1.8632e-13
Ag-109m |  | . | 372273.5035 | 372273.5035 | . | 0.67456 | 0.67456 | . | 13774.1196 | 13774.1196 | . | 0.024959 | 0.024959 | . | 1.4267e-13 | 1.4267e-13 | . | 2.5852e-19 | 2.5852e-19
Ag-110 |  | . | 38489.6698 | 38489.6698 | . | 0.043325 | 0.043325 | . | 1424.1178 | 1424.1178 | . | 0.001603 | 0.001603 | . | 9.2475e-15 | 9.2475e-15 | . | 1.0409e-20 | 1.0409e-20
Ag-110m |  | 68.2066 | 0.0013243 | 0.0013242 | 42.8859 | 0.00083265 | 0.00083264 | 2.5236 | 4.8998e-05 | 4.8997e-05 | 1.5868 | 3.0808e-05 | 3.0808e-05 | 1.4375e-11 | 2.791e-16 | 2.7909e-16 | 9.0385e-12 | 1.7549e-16 | 1.7548e-16
Ag-111 |  | 10581.9457 | 2.6033 | 2.6027 | 311.6705 | 0.076676 | 0.076657 | 391.532 | 0.096323 | 0.0963 | 11.5318 | 0.002837 | 0.0028363 | 6.7129e-11 | 1.6515e-14 | 1.6511e-14 | 1.9772e-12 | 4.8641e-16 | 4.8629e-16
Ag-111m |  | . | 213958.7794 | 213958.7794 | . | 0.6344 | 0.6344 | . | 7916.4748 | 7916.4748 | . | 0.023473 | 0.023473 | . | 1.3664e-13 | 1.3664e-13 | . | 4.0515e-19 | 4.0515e-19
Ag-112 |  | 6009952.6092 | 6.0977 | 6.0977 | 3098.6894 | 0.0031439 | 0.0031439 | 222368.2465 | 0.22562 | 0.22562 | 114.6515 | 0.00011633 | 0.00011633 | 6.7342e-10 | 6.8326e-16 | 6.8326e-16 | 3.4721e-13 | 3.5228e-19 | 3.5228e-19
Ag-113 |  | 3695245.9898 | 31.4586 | 31.4583 | 3268.7394 | 0.027828 | 0.027827 | 136724.1016 | 1.164 | 1.164 | 120.9434 | 0.0010296 | 0.0010296 | 7.1672e-10 | 6.1016e-15 | 6.1016e-15 | 6.34e-13 | 5.3974e-18 | 5.3973e-18
Ag-113m |  | . | 3550.212 | 3550.212 | . | 0.01116 | 0.01116 | . | 131.3578 | 131.3578 | . | 0.00041293 | 0.00041293 | . | 2.447e-15 | 2.447e-15 | . | 7.6923e-21 | 7.6923e-21
Ag-114 |  | . | 34681.9663 | 34681.9663 | . | 0.0073 | 0.0073 | . | 1283.2328 | 1283.2328 | . | 0.0002701 | 0.0002701 | . | 1.6148e-15 | 1.6148e-15 | . | 3.3989e-22 | 3.3989e-22
Ag-115 |  | 342560972.4557 | 80.8764 | 80.8764 | 18809.5882 | 0.0044408 | 0.0044408 | 12674755.9809 | 2.9924 | 2.9924 | 695.9548 | 0.00016431 | 0.00016431 | 4.1973e-09 | 9.9095e-16 | 9.9095e-16 | 2.3047e-13 | 5.4412e-20 | 5.4412e-20
Ag-116 |  | . | 135.3769 | 135.3769 | . | 0.00099607 | 0.00099607 | . | 5.0089 | 5.0089 | . | 3.6855e-05 | 3.6855e-05 | . | 2.242e-16 | 2.242e-16 | . | 1.6496e-21 | 1.6496e-21
Ag-117 |  | . | 486.8814 | 486.8814 | . | 0.0016397 | 0.0016397 | . | 18.0146 | 18.0146 | . | 6.0668e-05 | 6.0668e-05 | . | 3.7225e-16 | 3.7225e-16 | . | 1.2536e-21 | 1.2536e-21
Ag-99 |  | . | 173.9278 | 173.9278 | . | 0.00098685 | 0.00098685 | . | 6.4353 | 6.4353 | . | 3.6513e-05 | 3.6513e-05 | . | 1.8957e-16 | 1.8957e-16 | . | 1.0756e-21 | 1.0756e-21
Al-26 |  | 4.9181 | 0.00083265 | 0.00083251 | 4.9181 | 0.00083265 | 0.00083251 | 0.18197 | 3.0808e-05 | 3.0803e-05 | 0.18197 | 3.0808e-05 | 3.0803e-05 | 2.5671e-07 | 4.3463e-11 | 4.3455e-11 | 2.5671e-07 | 4.3463e-11 | 4.3455e-11
Al-28 |  | . | 195.0432 | 195.0432 | . | 0.0012002 | 0.0012002 | . | 7.2166 | 7.2166 | . | 4.4408e-05 | 4.4408e-05 | . | 6.521e-17 | 6.521e-17 | . | 4.0127e-22 | 4.0127e-22
Al-29 |  | . | 88.1935 | 88.1935 | . | 0.0015884 | 0.0015884 | . | 3.2632 | 3.2632 | . | 5.877e-05 | 5.877e-05 | . | 8.938e-17 | 8.938e-17 | . | 1.6097e-21 | 1.6097e-21
Am-237 |  | 100556058.4508 | 34.309 | 34.309 | 20153.1302 | 0.0068761 | 0.0068761 | 3720574.1627 | 1.2694 | 1.2694 | 745.6658 | 0.00025442 | 0.00025442 | 9.2679e-09 | 3.1622e-15 | 3.1621e-15 | 1.8574e-12 | 6.3375e-19 | 6.3375e-19
Am-238 |  | 37103286.2653 | 9.6853 | 9.6853 | 9982.7423 | 0.0026059 | 0.0026059 | 1372821.5918 | 0.35836 | 0.35836 | 369.3615 | 9.6417e-05 | 9.6417e-05 | 4.6102e-09 | 1.2034e-15 | 1.2034e-15 | 1.2404e-12 | 3.2379e-19 | 3.2379e-19
Am-239 |  | 1125403.4783 | 5.8026 | 5.8026 | 2206.0628 | 0.011375 | 0.011375 | 41639.9287 | 0.2147 | 0.2147 | 81.6243 | 0.00042086 | 0.00042086 | 1.0231e-09 | 5.275e-15 | 5.275e-15 | 2.0055e-12 | 1.034e-17 | 1.034e-17
Am-240 |  | 146930.2733 | 0.27157 | 0.27157 | 1229.5258 | 0.0022725 | 0.0022725 | 5436.4201 | 0.010048 | 0.010048 | 45.4925 | 8.4082e-05 | 8.4082e-05 | 5.7259e-10 | 1.0583e-15 | 1.0583e-15 | 4.7914e-12 | 8.8559e-18 | 8.8558e-18
Am-241 | Y | 0.0055654 | 0.15873 | 0.0053769 | 0.0055609 | 0.1586 | 0.0053726 | 0.00020592 | 0.0058729 | 0.00019894 | 0.00020575 | 0.0058682 | 0.00019878 | 1.6231e-12 | 4.6293e-11 | 1.5682e-12 | 1.6218e-12 | 4.6256e-11 | 1.5669e-12
Am-242 |  | 10311.7589 | 66.101 | 65.68 | 27.2118 | 0.17443 | 0.17332 | 381.5351 | 2.4457 | 2.4302 | 1.0068 | 0.0064541 | 0.006413 | 1.2778e-11 | 8.1911e-14 | 8.1389e-14 | 3.372e-14 | 2.1615e-16 | 2.1478e-16
Am-242m |  | 0.0058667 | 5.3961 | 0.0058604 | 0.0058523 | 5.3828 | 0.005846 | 0.00021707 | 0.19965 | 0.00021683 | 0.00021654 | 0.19916 | 0.0002163 | 5.6052e-13 | 5.1555e-10 | 5.5991e-13 | 5.5914e-13 | 5.1428e-10 | 5.5853e-13
Am-243 |  | 0.0056019 | 0.055513 | 0.0050884 | 0.0056016 | 0.05551 | 0.0050882 | 0.00020727 | 0.002054 | 0.00018827 | 0.00020726 | 0.0020539 | 0.00018826 | 2.8091e-11 | 2.7837e-10 | 2.5516e-11 | 2.8089e-11 | 2.7836e-10 | 2.5515e-11
Am-244 |  | 268509.0131 | 1.7894 | 1.7894 | 446.7277 | 0.0029771 | 0.0029771 | 9934.8335 | 0.066208 | 0.066207 | 16.5289 | 0.00011015 | 0.00011015 | 2.1151e-10 | 1.4095e-15 | 1.4095e-15 | 3.5189e-13 | 2.3451e-18 | 2.3451e-18
Am-244m |  | 130381780.3818 | 1435.6761 | 1435.6603 | 9306.8275 | 0.10248 | 0.10248 | 4824125.8741 | 53.12 | 53.1194 | 344.3526 | 0.0037918 | 0.0037917 | 4.4064e-09 | 4.852e-14 | 4.852e-14 | 3.1453e-13 | 3.4634e-18 | 3.4634e-18
Am-245 |  | 28246933.7586 | 217.6657 | 217.664 | 9538.6702 | 0.073503 | 0.073503 | 1045136.5491 | 8.0536 | 8.0536 | 352.9308 | 0.0027196 | 0.0027196 | 4.5347e-09 | 3.4943e-14 | 3.4943e-14 | 1.5313e-12 | 1.18e-17 | 1.18e-17
Am-246 |  | 65275884.8326 | 30.4404 | 30.4404 | 6989.2212 | 0.0032593 | 0.0032593 | 2415207.7388 | 1.1263 | 1.1263 | 258.6012 | 0.00012059 | 0.00012059 | 3.3362e-09 | 1.5558e-15 | 1.5558e-15 | 3.5722e-13 | 1.6658e-19 | 1.6658e-19
Am-246m |  | 333777357.7774 | 33.9787 | 33.9787 | 22909.1138 | 0.0023322 | 0.0023322 | 12349762.2378 | 1.2572 | 1.2572 | 847.6372 | 8.629e-05 | 8.629e-05 | 1.0935e-08 | 1.1132e-15 | 1.1132e-15 | 7.5056e-13 | 7.6408e-20 | 7.6408e-20
Am-247 |  | 312115975.5431 | 288.5223 | 288.5221 | 19708.5759 | 0.018219 | 0.018219 | 11548291.0951 | 10.6753 | 10.6753 | 729.2173 | 0.00067409 | 0.00067409 | 9.4459e-09 | 8.7319e-15 | 8.7319e-15 | 5.9646e-13 | 5.5137e-19 | 5.5137e-19
Ar-37 |  | . | . | . | . | . | . | . | . | . | . | . | . | . | . | . | . | . | .
Ar-39 |  | . | 0.92797 | 0.92797 | . | 0.92678 | 0.92678 | . | 0.034335 | 0.034335 | . | 0.034291 | 0.034291 | . | 2.7259e-11 | 2.7259e-11 | . | 2.7224e-11 | 2.7224e-11
Ar-41 |  | . | 5.7589 | 5.7589 | . | 0.001733 | 0.001733 | . | 0.21308 | 0.21308 | . | 6.4121e-05 | 6.4121e-05 | . | 1.3787e-16 | 1.3787e-16 | . | 4.1489e-20 | 4.1489e-20
Ar-42 |  | . | 0.85481 | 0.85481 | . | 0.84587 | 0.84587 | . | 0.031628 | 0.031628 | . | 0.031297 | 0.031297 | . | 3.3073e-12 | 3.3073e-12 | . | 3.2727e-12 | 3.2727e-12
Ar-43 |  | . | 95.7507 | 95.7507 | . | 0.0014117 | 0.0014117 | . | 3.5428 | 3.5428 | . | 5.2231e-05 | 5.2231e-05 | . | 1.1778e-16 | 1.1778e-16 | . | 1.7365e-21 | 1.7365e-21
Ar-44 |  | . | 34.5717 | 34.5717 | . | 0.0011266 | 0.0011266 | . | 1.2792 | 1.2792 | . | 4.1686e-05 | 4.1686e-05 | . | 9.6189e-17 | 9.6189e-17 | . | 3.1347e-21 | 3.1347e-21
As-68 |  | . | 87.2976 | 87.2976 | . | 0.00060557 | 0.00060557 | . | 3.23 | 3.23 | . | 2.2406e-05 | 2.2406e-05 | . | 7.9903e-17 | 7.9903e-17 | . | 5.5427e-22 | 5.5427e-22
As-69 |  | 596313134.4188 | 48.5516 | 48.5516 | 24933.6402 | 0.0020301 | 0.0020301 | 22063585.9735 | 1.7964 | 1.7964 | 922.5447 | 7.5113e-05 | 7.5113e-05 | 3.3383e-09 | 2.718e-16 | 2.718e-16 | 1.3958e-13 | 1.1365e-20 | 1.1365e-20
As-70 |  | 51845846.7776 | 3.6902 | 3.6902 | 7487.0568 | 0.0005329 | 0.0005329 | 1918296.3308 | 0.13654 | 0.13654 | 277.0211 | 1.9717e-05 | 1.9717e-05 | 1.017e-09 | 7.2383e-17 | 7.2383e-17 | 1.4686e-13 | 1.0453e-20 | 1.0453e-20
As-71 |  | 134371.5828 | 0.38868 | 0.38868 | 1444.9414 | 0.0041796 | 0.0041796 | 4971.7486 | 0.014381 | 0.014381 | 53.4628 | 0.00015465 | 0.00015464 | 1.9907e-10 | 5.7582e-16 | 5.7581e-16 | 2.1406e-12 | 6.1919e-18 | 6.1919e-18
As-72 |  | 130653.9762 | 0.30311 | 0.30311 | 559.5754 | 0.0012982 | 0.0012982 | 4834.1971 | 0.011215 | 0.011215 | 20.7043 | 4.8032e-05 | 4.8032e-05 | 7.8178e-11 | 1.8137e-16 | 1.8137e-16 | 3.3483e-13 | 7.7677e-19 | 7.7677e-19
As-73 |  | 1297.2293 | 2.2776 | 2.2736 | 394.1715 | 0.69208 | 0.69086 | 47.9975 | 0.084273 | 0.084125 | 14.5843 | 0.025607 | 0.025562 | 5.8334e-11 | 1.0242e-13 | 1.0224e-13 | 1.7725e-11 | 3.1121e-14 | 3.1067e-14
As-74 |  | 3064.5292 | 0.044621 | 0.04462 | 215.2905 | 0.0031347 | 0.0031347 | 113.3876 | 0.001651 | 0.0016509 | 7.9657 | 0.00011598 | 0.00011598 | 3.0913e-11 | 4.5011e-16 | 4.501e-16 | 2.1717e-12 | 3.1621e-17 | 3.1621e-17
As-76 |  | 162754.3381 | 1.2506 | 1.2506 | 693.4971 | 0.005329 | 0.0053289 | 6021.9105 | 0.046274 | 0.046273 | 25.6594 | 0.00019717 | 0.00019717 | 1.0227e-10 | 7.8587e-16 | 7.8586e-16 | 4.3577e-13 | 3.3486e-18 | 3.3486e-18
As-77 |  | 195360.5213 | 34.2853 | 34.2793 | 1249.588 | 0.2193 | 0.21926 | 7228.3393 | 1.2686 | 1.2683 | 46.2348 | 0.0081141 | 0.0081127 | 1.867e-10 | 3.2766e-14 | 3.276e-14 | 1.1942e-12 | 2.0958e-16 | 2.0954e-16
As-78 |  | 23867059.3951 | 6.8263 | 6.8263 | 5943.1626 | 0.0016998 | 0.0016998 | 883081.1976 | 0.25257 | 0.25257 | 219.897 | 6.2894e-05 | 6.2894e-05 | 8.995e-10 | 2.5727e-16 | 2.5727e-16 | 2.2399e-13 | 6.4064e-20 | 6.4064e-20
As-79 |  | . | 1914.9429 | 1914.9429 | . | 0.047369 | 0.047369 | . | 70.8529 | 70.8529 | . | 0.0017526 | 0.0017526 | . | 7.2612e-15 | 7.2612e-15 | . | 1.7962e-19 | 1.7962e-19
At-204 |  | . | 40.5735 | 40.5735 | . | 0.0010248 | 0.0010248 | . | 1.5012 | 1.5012 | . | 3.7918e-05 | 3.7918e-05 | . | 4.0566e-16 | 4.0566e-16 | . | 1.0246e-20 | 1.0246e-20
At-205 |  | 10307970.0938 | 28.3852 | 28.3851 | 741.4568 | 0.0020418 | 0.0020418 | 381394.8935 | 1.0503 | 1.0502 | 27.4339 | 7.5545e-05 | 7.5545e-05 | 2.9494e-10 | 8.1217e-16 | 8.1217e-16 | 2.1215e-14 | 5.842e-20 | 5.842e-20
At-206 |  | 26698902.6034 | 11.3272 | 11.3272 | 2242.9844 | 0.0009516 | 0.0009516 | 987859.3963 | 0.41911 | 0.41911 | 82.9904 | 3.5209e-05 | 3.5209e-05 | 8.9657e-10 | 3.8038e-16 | 3.8038e-16 | 7.5321e-14 | 3.1956e-20 | 3.1956e-20
At-207 |  | 814396.7063 | 3.8485 | 3.8485 | 241.4744 | 0.0011411 | 0.0011411 | 30132.6781 | 0.14239 | 0.14239 | 8.9346 | 4.2221e-05 | 4.2221e-05 | 9.6991e-11 | 4.5834e-16 | 4.5834e-16 | 2.8759e-14 | 1.359e-19 | 1.359e-19
At-208 |  | 3378208.1305 | 2.8353 | 2.8353 | 907.0614 | 0.00076128 | 0.00076128 | 124993.7008 | 0.10491 | 0.10491 | 33.5613 | 2.8167e-05 | 2.8167e-05 | 3.6609e-10 | 3.0726e-16 | 3.0726e-16 | 9.8297e-14 | 8.25e-20 | 8.2499e-20
At-209 |  | 215605.5916 | 1.1611 | 1.1611 | 192.141 | 0.0010348 | 0.0010347 | 7977.4069 | 0.042961 | 0.042961 | 7.1092 | 3.8286e-05 | 3.8286e-05 | 7.7922e-11 | 4.1964e-16 | 4.1964e-16 | 6.9441e-14 | 3.7397e-19 | 3.7397e-19
At-210 |  | 37902.7398 | 0.57056 | 0.57055 | 50.5729 | 0.00076128 | 0.00076127 | 1402.4014 | 0.021111 | 0.02111 | 1.8712 | 2.8167e-05 | 2.8167e-05 | 2.0608e-11 | 3.1021e-16 | 3.1021e-16 | 2.7496e-14 | 4.1391e-19 | 4.139e-19
At-211 |  | 3790.8656 | 70.6207 | 69.3292 | 4.5048 | 0.083921 | 0.082386 | 140.262 | 2.613 | 2.5652 | 0.16668 | 0.0031051 | 0.0030483 | 1.8444e-12 | 3.4359e-14 | 3.3731e-14 | 2.1917e-15 | 4.083e-17 | 4.0084e-17
At-215 |  | . | 3.0933e+12 | 3.0933e+12 | . | 14.154 | 14.154 | . | 114451409949.069 | 114451409949.069 | . | 0.5237 | 0.5237 | . | 5.9049e-12 | 5.9049e-12 | . | 2.7019e-23 | 2.7019e-23
At-216 |  | . | 81556052399.5466 | 81556052399.5466 | . | 1.1195 | 1.1195 | . | 3017573938.7832 | 3017573938.7832 | . | 0.041423 | 0.041423 | . | 4.6923e-13 | 4.6923e-13 | . | 6.4412e-24 | 6.4412e-24
At-217 | SE | . | 6803086794.0039 | 6803086794.0039 | . | 10.0547 | 10.0547 | . | 251714211.3781 | 251714211.3781 | . | 0.37202 | 0.37202 | . | 4.2337e-12 | 4.2337e-12 | . | 6.2572e-21 | 6.2572e-21
At-218 | SE | . | 1584517589.4769 | 1584517589.4769 | . | 108.7548 | 108.7548 | . | 58627150.8106 | 58627150.8106 | . | 4.0239 | 4.0239 | . | 4.6004e-11 | 4.6004e-11 | . | 3.1575e-18 | 3.1575e-18
At-219 |  | . | . | . | . | . | . | . | . | . | . | . | . | . | . | . | . | . | .
At-220 |  | . | 500.6601 | 500.6601 | . | 0.0050995 | 0.0050995 | . | 18.5244 | 18.5244 | . | 0.00018868 | 0.00018868 | . | 2.1769e-15 | 2.1769e-15 | . | 2.2173e-20 | 2.2173e-20
Au-186 |  | 894537998.4412 | 52.8108 | 52.8108 | 26278.1011 | 0.0015514 | 0.0015514 | 33097905.9423 | 1.954 | 1.954 | 972.2897 | 5.7401e-05 | 5.7401e-05 | 9.4841e-09 | 5.5991e-16 | 5.5991e-16 | 2.7861e-13 | 1.6448e-20 | 1.6448e-20
Au-187 |  | . | 93.1756 | 93.1756 | . | 0.0021488 | 0.0021488 | . | 3.4475 | 3.4475 | . | 7.9505e-05 | 7.9505e-05 | . | 7.797e-16 | 7.797e-16 | . | 1.7981e-20 | 1.7981e-20
Au-190 |  | 190884677.4916 | 7.8192 | 7.8192 | 22429.8437 | 0.00091879 | 0.00091879 | 7062733.0672 | 0.28931 | 0.28931 | 829.9042 | 3.3995e-05 | 3.3995e-05 | 8.2693e-09 | 3.3874e-16 | 3.3874e-16 | 9.7169e-13 | 3.9803e-20 | 3.9803e-20
Au-191 |  | 15768474.1805 | 7.9789 | 7.9789 | 8259.9886 | 0.0041796 | 0.0041796 | 583433.5447 | 0.29522 | 0.29522 | 305.6196 | 0.00015465 | 0.00015464 | 3.0613e-09 | 1.549e-15 | 1.549e-15 | 1.6036e-12 | 8.1143e-19 | 8.1143e-19
Au-192 |  | 6956400.2204 | 1.4098 | 1.4098 | 5660.7525 | 0.0011473 | 0.0011473 | 257386.8082 | 0.052164 | 0.052164 | 209.4478 | 4.2448e-05 | 4.2448e-05 | 2.109e-09 | 4.2742e-16 | 4.2742e-16 | 1.7162e-12 | 3.4781e-19 | 3.4781e-19
Au-193 |  | 1739445.8487 | 5.7189 | 5.7188 | 5057.2949 | 0.016627 | 0.016627 | 64359.4964 | 0.2116 | 0.2116 | 187.1199 | 0.0006152 | 0.0006152 | 1.8939e-09 | 6.2268e-15 | 6.2268e-15 | 5.5065e-12 | 1.8104e-17 | 1.8104e-17
Au-193m |  | . | 71354.9875 | 71354.9875 | . | 0.012734 | 0.012734 | . | 2640.1345 | 2640.1345 | . | 0.00047114 | 0.00047114 | . | 4.7687e-15 | 4.7687e-15 | . | 8.5099e-22 | 8.5099e-22
Au-194 |  | 365791.4231 | 0.3538 | 0.3538 | 2290.9114 | 0.0022158 | 0.0022158 | 13534.2827 | 0.013091 | 0.01309 | 84.7637 | 8.1984e-05 | 8.1984e-05 | 8.6239e-10 | 8.3411e-16 | 8.3411e-16 | 5.401e-12 | 5.2239e-18 | 5.2239e-18
Au-195 |  | 547.7571 | 0.072198 | 0.072189 | 299.4823 | 0.039474 | 0.039469 | 20.267 | 0.0026713 | 0.002671 | 11.0808 | 0.0014605 | 0.0014603 | 1.5249e-10 | 2.0099e-14 | 2.0096e-14 | 8.3371e-11 | 1.0989e-14 | 1.0987e-14
Au-195m |  | . | 8963.4451 | 8963.4451 | . | 0.012509 | 0.012509 | . | 331.6475 | 331.6475 | . | 0.00046285 | 0.00046285 | . | 4.7333e-15 | 4.7333e-15 | . | 6.6057e-21 | 6.6057e-21
Au-196 |  | 69842.7533 | 0.21585 | 0.21585 | 1707.2397 | 0.0052762 | 0.0052762 | 2584.1819 | 0.0079864 | 0.0079864 | 63.1679 | 0.00019522 | 0.00019522 | 6.4929e-10 | 2.0066e-15 | 2.0066e-15 | 1.5871e-11 | 4.9051e-17 | 4.905e-17
Au-196m |  | 790192.6084 | 6.9481 | 6.9481 | 1249.588 | 0.010988 | 0.010988 | 29237.1265 | 0.25708 | 0.25708 | 46.2348 | 0.00040654 | 0.00040654 | 4.7524e-10 | 4.1788e-15 | 4.1787e-15 | 7.5153e-13 | 6.6082e-18 | 6.6082e-18
Au-198 |  | 58706.1041 | 0.5557 | 0.5557 | 625.5231 | 0.0059211 | 0.005921 | 2172.1259 | 0.020561 | 0.020561 | 23.1444 | 0.00021908 | 0.00021908 | 2.4033e-10 | 2.2749e-15 | 2.2749e-15 | 2.5607e-12 | 2.4239e-17 | 2.4239e-17
Au-198m |  | 32464.3391 | 0.53738 | 0.53737 | 291.3442 | 0.0048226 | 0.0048225 | 1201.1805 | 0.019883 | 0.019883 | 10.7797 | 0.00017844 | 0.00017843 | 1.1193e-10 | 1.8528e-15 | 1.8528e-15 | 1.0045e-12 | 1.6628e-17 | 1.6628e-17
Au-199 |  | 53264.5272 | 2.1633 | 2.1632 | 661.0028 | 0.026846 | 0.026845 | 1970.7875 | 0.080042 | 0.080039 | 24.4571 | 0.00099331 | 0.00099327 | 2.5524e-10 | 1.0366e-14 | 1.0366e-14 | 3.1675e-12 | 1.2865e-16 | 1.2864e-16
Au-200 |  | 115265498.406 | 60.3068 | 60.3067 | 15316.379 | 0.0080135 | 0.0080135 | 4264823.441 | 2.2314 | 2.2313 | 566.706 | 0.0002965 | 0.0002965 | 5.944e-09 | 3.1099e-15 | 3.1099e-15 | 7.8983e-13 | 4.1324e-19 | 4.1324e-19
Au-200m |  | 257438.3159 | 0.3914 | 0.3914 | 793.0078 | 0.0012057 | 0.0012057 | 9525.2177 | 0.014482 | 0.014482 | 29.3413 | 4.4609e-05 | 4.4609e-05 | 3.0775e-10 | 4.6789e-16 | 4.6789e-16 | 9.4799e-13 | 1.4413e-18 | 1.4413e-18
Au-201 |  | 431608652.2983 | 834.1358 | 834.1342 | 30808.8082 | 0.059542 | 0.059542 | 15969520.135 | 30.863 | 30.863 | 1139.9259 | 0.002203 | 0.002203 | 1.2016e-08 | 2.3222e-14 | 2.3222e-14 | 8.5772e-13 | 1.6577e-18 | 1.6576e-18
Au-202 |  | . | 9087.238 | 9087.238 | . | 0.011975 | 0.011975 | . | 336.2278 | 336.2278 | . | 0.00044308 | 0.00044308 | . | 4.6938e-15 | 4.6938e-15 | . | 6.1856e-21 | 6.1856e-21
Ba-124 |  | 788928300.201 | 140.6037 | 140.6037 | 23825.4784 | 0.0042462 | 0.0042462 | 29190347.1074 | 5.2023 | 5.2023 | 881.5427 | 0.00015711 | 0.00015711 | 5.7326e-09 | 1.0217e-15 | 1.0217e-15 | 1.7312e-13 | 3.0854e-20 | 3.0854e-20
Ba-126 |  | 17750886.7545 | 15.1643 | 15.1643 | 4873.3933 | 0.0041633 | 0.0041633 | 656782.8099 | 0.56108 | 0.56108 | 180.3156 | 0.00015404 | 0.00015404 | 1.1915e-09 | 1.0179e-15 | 1.0179e-15 | 3.2712e-13 | 2.7945e-19 | 2.7945e-19
Ba-127 |  | 1372748553.8509 | 93.1935 | 93.1935 | 47863.6842 | 0.0032494 | 0.0032494 | 50791696.4925 | 3.4482 | 3.4482 | 1770.9563 | 0.00012023 | 0.00012023 | 1.1795e-08 | 8.0075e-16 | 8.0075e-16 | 4.1126e-13 | 2.792e-20 | 2.792e-20
Ba-128 |  | 40144.7883 | 5.2331 | 5.2324 | 385.6642 | 0.050273 | 0.050267 | 1485.3572 | 0.19362 | 0.1936 | 14.2696 | 0.0018601 | 0.0018599 | 9.5788e-11 | 1.2486e-14 | 1.2485e-14 | 9.2022e-13 | 1.1996e-16 | 1.1994e-16
Ba-129 |  | 50848099.8473 | 20.1486 | 20.1486 | 18678.5109 | 0.0074014 | 0.0074014 | 1881379.6944 | 0.7455 | 0.7455 | 691.1049 | 0.00027385 | 0.00027385 | 4.6754e-09 | 1.8526e-15 | 1.8526e-15 | 1.7175e-12 | 6.8055e-19 | 6.8055e-19
Ba-129m |  | 32681863.4845 | 4.1603 | 4.1603 | 11628.4873 | 0.0014803 | 0.0014803 | 1209228.9489 | 0.15393 | 0.15393 | 430.254 | 5.477e-05 | 5.477e-05 | 2.9107e-09 | 3.7053e-16 | 3.7053e-16 | 1.0357e-12 | 1.3184e-19 | 1.3184e-19
Ba-131 |  | 13774.5887 | 0.11721 | 0.11721 | 626.2538 | 0.005329 | 0.0053289 | 509.6598 | 0.0043369 | 0.0043368 | 23.1714 | 0.00019717 | 0.00019717 | 1.5919e-10 | 1.3546e-15 | 1.3546e-15 | 7.2374e-12 | 6.1586e-17 | 6.1585e-17
Ba-131m |  | 1695051428.8917 | 1003.3776 | 1003.377 | 67943.3794 | 0.040219 | 0.040219 | 62716902.869 | 37.125 | 37.125 | 2513.905 | 0.0014881 | 0.0014881 | 1.7271e-08 | 1.0223e-14 | 1.0223e-14 | 6.9227e-13 | 4.0978e-19 | 4.0978e-19
Ba-133 |  | 53.2619 | 0.0067981 | 0.0067972 | 51.5455 | 0.006579 | 0.0065782 | 1.9707 | 0.00025153 | 0.0002515 | 1.9072 | 0.00024342 | 0.00024339 | 2.0866e-10 | 2.6632e-14 | 2.6629e-14 | 2.0194e-10 | 2.5774e-14 | 2.5771e-14
Ba-133m |  | 177243.3248 | 6.6798 | 6.6795 | 1135.7484 | 0.042803 | 0.042801 | 6558.003 | 0.24715 | 0.24714 | 42.0227 | 0.0015837 | 0.0015837 | 2.9311e-10 | 1.1046e-14 | 1.1046e-14 | 1.8782e-12 | 7.0783e-17 | 7.0781e-17
Ba-135m |  | 314975.7296 | 10.437 | 10.4367 | 1489.0924 | 0.049342 | 0.049341 | 11654.102 | 0.38617 | 0.38616 | 55.0964 | 0.0018257 | 0.0018256 | 3.9007e-10 | 1.2925e-14 | 1.2925e-14 | 1.8441e-12 | 6.1107e-17 | 6.1105e-17
Ba-137m | SE | . | 565.4969 | 565.4969 | . | 0.0039621 | 0.0039621 | . | 20.9234 | 20.9234 | . | 0.0001466 | 0.0001466 | . | 1.0533e-15 | 1.0533e-15 | . | 7.3795e-21 | 7.3795e-21
Ba-139 |  | 39844538.4182 | 175.0491 | 175.0484 | 9085.9875 | 0.039917 | 0.039917 | 1474247.9215 | 6.4768 | 6.4768 | 336.1815 | 0.0014769 | 0.0014769 | 2.4506e-09 | 1.0766e-14 | 1.0766e-14 | 5.5883e-13 | 2.4551e-18 | 2.4551e-18
Ba-140 |  | 1814.5725 | 0.26229 | 0.26226 | 91.4801 | 0.013223 | 0.013221 | 67.1392 | 0.0097049 | 0.0097035 | 3.3848 | 0.00048926 | 0.00048919 | 2.4851e-11 | 3.5922e-15 | 3.5917e-15 | 1.2528e-12 | 1.811e-16 | 1.8107e-16
Ba-141 |  | 305355781.2179 | 49.1859 | 49.1859 | 15316.379 | 0.0024671 | 0.0024671 | 11298163.9051 | 1.8199 | 1.8199 | 566.706 | 9.1284e-05 | 9.1284e-05 | 4.1905e-09 | 6.75e-16 | 6.75e-16 | 2.1019e-13 | 3.3857e-20 | 3.3857e-20
Ba-142 |  | 864823076.8879 | 75.6679 | 75.6679 | 25167.7588 | 0.0022021 | 0.0022021 | 31998453.8449 | 2.7997 | 2.7997 | 931.2071 | 8.1476e-05 | 8.1476e-05 | 6.9346e-09 | 6.0675e-16 | 6.0675e-16 | 2.0181e-13 | 1.7657e-20 | 1.7657e-20
Be-10 |  | 15.4488 | 0.76676 | 0.7305 | 15.4488 | 0.76676 | 0.7305 | 0.57161 | 0.02837 | 0.027029 | 0.57161 | 0.02837 | 0.027029 | 6.5318e-07 | 3.2419e-08 | 3.0886e-08 | 6.5318e-07 | 3.2419e-08 | 3.0886e-08
Be-7 |  | 46057.9116 | 0.2312 | 0.2312 | 9607.0477 | 0.048226 | 0.048226 | 1704.1427 | 0.0085546 | 0.0085545 | 355.4608 | 0.0017844 | 0.0017844 | 1.3163e-10 | 6.6075e-16 | 6.6074e-16 | 2.7455e-11 | 1.3782e-16 | 1.3782e-16
Bi-197 |  | . | 53.1754 | 53.1754 | . | 0.0013577 | 0.0013577 | . | 1.9675 | 1.9675 | . | 5.0235e-05 | 5.0235e-05 | . | 5.1899e-16 | 5.1899e-16 | . | 1.3251e-20 | 1.3251e-20
Bi-200 |  | 146165639.3537 | 9.6955 | 9.6955 | 14606.9009 | 0.00096891 | 0.00096891 | 5408128.6561 | 0.35873 | 0.35873 | 540.4553 | 3.585e-05 | 3.585e-05 | 5.6686e-09 | 3.7601e-16 | 3.7601e-16 | 5.6649e-13 | 3.7576e-20 | 3.7576e-20
Bi-201 |  | 24138326.9421 | 4.4322 | 4.4322 | 7157.1864 | 0.0013142 | 0.0013142 | 893118.0969 | 0.16399 | 0.16399 | 264.8159 | 4.8625e-05 | 4.8625e-05 | 2.7914e-09 | 5.1256e-16 | 5.1256e-16 | 8.2768e-13 | 1.5198e-19 | 1.5198e-19
Bi-202 |  | 30467824.1989 | 2.9855 | 2.9855 | 8632.4197 | 0.00084587 | 0.00084587 | 1127309.4954 | 0.11046 | 0.11046 | 319.3995 | 3.1297e-05 | 3.1297e-05 | 3.3836e-09 | 3.3155e-16 | 3.3155e-16 | 9.5866e-13 | 9.3937e-20 | 9.3937e-20
Bi-203 |  | 974396.749 | 0.48688 | 0.48688 | 1887.5819 | 0.00094318 | 0.00094318 | 36052.6797 | 0.018015 | 0.018015 | 69.8405 | 3.4898e-05 | 3.4898e-05 | 7.4352e-10 | 3.7152e-16 | 3.7152e-16 | 1.4403e-12 | 7.197e-19 | 7.197e-19
Bi-204 |  | 920784.6641 | 0.42715 | 0.42715 | 1701.8199 | 0.00078948 | 0.00078948 | 34069.0326 | 0.015805 | 0.015805 | 62.9673 | 2.9211e-05 | 2.9211e-05 | 6.7365e-10 | 3.1251e-16 | 3.1251e-16 | 1.2451e-12 | 5.7759e-19 | 5.7759e-19
Bi-205 |  | 8277.3498 | 0.022038 | 0.022038 | 501.003 | 0.0013339 | 0.0013339 | 306.2619 | 0.00081542 | 0.00081542 | 18.5371 | 4.9355e-05 | 4.9355e-05 | 1.9929e-10 | 5.3061e-16 | 5.3061e-16 | 1.2062e-11 | 3.2116e-17 | 3.2116e-17
Bi-206 |  | 11677.3411 | 0.028598 | 0.028598 | 288.2114 | 0.00070583 | 0.00070582 | 432.0616 | 0.0010581 | 0.0010581 | 10.6638 | 2.6116e-05 | 2.6115e-05 | 1.152e-10 | 2.8213e-16 | 2.8213e-16 | 2.8434e-12 | 6.9634e-18 | 6.9634e-18
Bi-207 |  | 13.9623 | 0.0015321 | 0.0015319 | 13.8163 | 0.0015161 | 0.0015159 | 0.51661 | 5.6687e-05 | 5.6681e-05 | 0.5112 | 5.6095e-05 | 5.6088e-05 | 2.6625e-10 | 2.9215e-14 | 2.9212e-14 | 2.6346e-10 | 2.891e-14 | 2.8907e-14
Bi-208 |  | 14.6069 | 0.00078948 | 0.00078944 | 14.6069 | 0.00078948 | 0.00078944 | 0.54046 | 2.9211e-05 | 2.9209e-05 | 0.54046 | 2.9211e-05 | 2.9209e-05 | 3.1306e-06 | 1.692e-10 | 1.6919e-10 | 3.1306e-06 | 1.692e-10 | 1.6919e-10
Bi-210 | SE | 203.3766 | 20.8441 | 18.9064 | 4.0306 | 0.4131 | 0.3747 | 7.5249 | 0.77123 | 0.69954 | 0.14913 | 0.015285 | 0.013864 | 1.6424e-12 | 1.6833e-13 | 1.5268e-13 | 3.255e-14 | 3.3361e-15 | 3.026e-15
Bi-210m |  | 0.054204 | 0.0093491 | 0.0079738 | 0.054204 | 0.0093491 | 0.0079738 | 0.0020055 | 0.00034592 | 0.00029503 | 0.0020055 | 0.00034592 | 0.00029503 | 9.689e-08 | 1.6712e-08 | 1.4253e-08 | 9.689e-08 | 1.6712e-08 | 1.4253e-08
Bi-211 |  | . | 8763.529 | 8763.529 | . | 0.051488 | 0.051488 | . | 324.2506 | 324.2506 | . | 0.001905 | 0.001905 | . | 2.108e-14 | 2.108e-14 | . | 1.2385e-19 | 1.2385e-19
Bi-212 |  | 201548.0536 | 124.0105 | 123.9342 | 33.5046 | 0.020615 | 0.020602 | 7457.278 | 4.5884 | 4.5856 | 1.2397 | 0.00076276 | 0.00076229 | 1.3783e-11 | 8.4803e-15 | 8.4751e-15 | 2.2912e-15 | 1.4097e-18 | 1.4089e-18
Bi-212n |  | . | 14256.585 | 14256.585 | . | 0.27398 | 0.27398 | . | 527.4936 | 527.4936 | . | 0.010137 | 0.010137 | . | 1.1271e-13 | 1.1271e-13 | . | 2.166e-18 | 2.166e-18
Bi-213 | SE | 133842.2312 | 143.3531 | 143.1997 | 16.7523 | 0.017943 | 0.017924 | 4952.1626 | 5.3041 | 5.2984 | 0.61983 | 0.00066388 | 0.00066317 | 6.9238e-12 | 7.4158e-15 | 7.4079e-15 | 8.6661e-16 | 9.282e-19 | 9.272e-19
Bi-214 | SE | 1011269.5664 | 27.4372 | 27.4365 | 55.2499 | 0.001499 | 0.001499 | 37416.974 | 1.0152 | 1.0152 | 2.0442 | 5.5463e-05 | 5.5462e-05 | 2.2942e-11 | 6.2246e-16 | 6.2244e-16 | 1.2534e-15 | 3.4007e-20 | 3.4007e-20
Bi-215 |  | . | 432.88 | 432.88 | . | 0.0090322 | 0.0090322 | . | 16.0166 | 16.0166 | . | 0.00033419 | 0.00033419 | . | 3.7681e-15 | 3.7681e-15 | . | 7.8623e-20 | 7.8623e-20
Bi-216 |  | . | 524.6251 | 524.6251 | . | 0.0031255 | 0.0031255 | . | 19.4111 | 19.4111 | . | 0.00011564 | 0.00011564 | . | 1.31e-15 | 1.31e-15 | . | 7.8043e-21 | 7.8043e-21
Bk-245 |  | 12145.4849 | 0.58743 | 0.5874 | 237.2006 | 0.011473 | 0.011472 | 449.3829 | 0.021735 | 0.021734 | 8.7764 | 0.00042448 | 0.00042446 | 1.1276e-10 | 5.454e-15 | 5.4537e-15 | 2.2023e-12 | 1.0652e-16 | 1.0651e-16
Bk-246 |  | 269041.769 | 0.39207 | 0.39207 | 1914.5474 | 0.00279 | 0.00279 | 9954.5455 | 0.014507 | 0.014507 | 70.8383 | 0.00010323 | 0.00010323 | 9.1389e-10 | 1.3318e-15 | 1.3318e-15 | 6.5034e-12 | 9.4773e-18 | 9.4773e-18
Bk-247 |  | 0.0032108 | 0.017797 | 0.0027201 | 0.00321 | 0.017793 | 0.0027194 | 0.0001188 | 0.0006585 | 0.00010064 | 0.00011877 | 0.00065834 | 0.00010062 | 3.0644e-12 | 1.6986e-11 | 2.5961e-12 | 3.0637e-12 | 1.6982e-11 | 2.5954e-12
Bk-248m |  | 8582.0919 | 11.9737 | 11.957 | 33.5046 | 0.046745 | 0.04668 | 317.5374 | 0.44303 | 0.44241 | 1.2397 | 0.0017296 | 0.0017272 | 1.6123e-11 | 2.2495e-14 | 2.2463e-14 | 6.2945e-14 | 8.782e-17 | 8.7698e-17
Bk-249 |  | 1.8362 | 349.1857 | 1.8266 | 1.2825 | 243.8895 | 1.2758 | 0.067938 | 12.9199 | 0.067583 | 0.047451 | 9.0239 | 0.047203 | 1.1574e-12 | 2.2011e-10 | 1.1514e-12 | 8.084e-13 | 1.5373e-10 | 8.0417e-13
Bk-250 |  | 2119620.2254 | 4.819 | 4.819 | 1121.4922 | 0.0025498 | 0.0025497 | 78425.9483 | 0.1783 | 0.1783 | 41.4952 | 9.4341e-05 | 9.4341e-05 | 5.4404e-10 | 1.2369e-15 | 1.2369e-15 | 2.8785e-13 | 6.5444e-19 | 6.5444e-19
Bk-251 |  | 85239468.0711 | 196.1274 | 196.127 | 13011.487 | 0.029938 | 0.029938 | 3153860.3186 | 7.2567 | 7.2567 | 481.425 | 0.0011077 | 0.0011077 | 6.3371e-09 | 1.4581e-14 | 1.4581e-14 | 9.6734e-13 | 2.2257e-18 | 2.2257e-18
Br-72 |  | . | 210.171 | 210.171 | . | 0.00075588 | 0.00075588 | . | 7.7763 | 7.7763 | . | 2.7968e-05 | 2.7968e-05 | . | 1.056e-16 | 1.056e-16 | . | 3.7981e-22 | 3.7981e-22
Br-73 |  | . | 175.1204 | 175.1204 | . | 0.0016347 | 0.0016347 | . | 6.4795 | 6.4795 | . | 6.0482e-05 | 6.0482e-05 | . | 2.3155e-16 | 2.3155e-16 | . | 2.1614e-21 | 2.1614e-21
Br-74 |  | 195111469.5829 | 6.6451 | 6.6451 | 13605.9204 | 0.00046339 | 0.00046339 | 7219124.3746 | 0.24587 | 0.24587 | 503.4191 | 1.7145e-05 | 1.7145e-05 | 1.9537e-09 | 6.6538e-17 | 6.6538e-17 | 1.3624e-13 | 4.64e-21 | 4.64e-21
Br-74m |  | 63544569.871 | 4.2196 | 4.2196 | 8025.0489 | 0.0005329 | 0.0005329 | 2351149.0852 | 0.15613 | 0.15613 | 296.9268 | 1.9717e-05 | 1.9717e-05 | 1.1523e-09 | 7.6519e-17 | 7.6519e-17 | 1.4553e-13 | 9.6636e-21 | 9.6636e-21
Br-75 |  | 35993443.9535 | 7.4898 | 7.4898 | 9555.6731 | 0.0019884 | 0.0019884 | 1331757.4263 | 0.27712 | 0.27712 | 353.5599 | 7.3572e-05 | 7.3572e-05 | 1.3906e-09 | 2.8938e-16 | 2.8938e-16 | 3.6919e-13 | 7.6825e-20 | 7.6825e-20
Br-76 |  | 463936.5378 | 0.29805 | 0.29805 | 1238.0445 | 0.00079537 | 0.00079537 | 17165.6519 | 0.011028 | 0.011028 | 45.8076 | 2.9429e-05 | 2.9429e-05 | 1.8257e-10 | 1.1729e-16 | 1.1729e-16 | 4.8721e-13 | 3.1301e-19 | 3.1301e-19
Br-76m |  | . | 1840627.8006 | 1840627.8006 | . | 0.11033 | 0.11033 | . | 68103.2286 | 68103.2286 | . | 0.0040822 | 0.0040822 | . | 1.6271e-14 | 1.6271e-14 | . | 9.7529e-22 | 9.7529e-22
Br-77 |  | 638941.3115 | 0.81028 | 0.81028 | 6003.0601 | 0.0076128 | 0.0076128 | 23640.8285 | 0.02998 | 0.02998 | 222.1132 | 0.00028167 | 0.00028167 | 8.9692e-10 | 1.1374e-15 | 1.1374e-15 | 8.4269e-12 | 1.0687e-17 | 1.0687e-17
Br-77m |  | . | 15218.5446 | 15218.5446 | . | 0.17883 | 0.17883 | . | 563.0861 | 563.0861 | . | 0.0066165 | 0.0066165 | . | 2.6718e-14 | 2.6718e-14 | . | 3.1395e-19 | 3.1395e-19
Br-78 |  | . | 128.1321 | 128.1321 | . | 0.0022725 | 0.0022725 | . | 4.7409 | 4.7409 | . | 8.4082e-05 | 8.4082e-05 | . | 3.4394e-16 | 3.4394e-16 | . | 6.1e-21 | 6.1e-21
Br-80 |  | 756445462.3278 | 551.6934 | 551.693 | 36717.3468 | 0.026779 | 0.026779 | 27988482.1061 | 20.4127 | 20.4126 | 1358.5418 | 0.00099082 | 0.00099082 | 5.6997e-09 | 4.1569e-15 | 4.1569e-15 | 2.7666e-13 | 2.0177e-19 | 2.0177e-19
Br-80m |  | 7011336.2275 | 614.9836 | 614.9297 | 5105.4597 | 0.44781 | 0.44777 | 259419.4404 | 22.7544 | 22.7524 | 188.902 | 0.016569 | 0.016568 | 7.9253e-10 | 6.9515e-14 | 6.9509e-14 | 5.771e-13 | 5.0619e-17 | 5.0614e-17
Br-82 |  | 137803.6323 | 0.15024 | 0.15024 | 801.3053 | 0.0008736 | 0.0008736 | 5098.7344 | 0.0055588 | 0.0055588 | 29.6483 | 3.2323e-05 | 3.2323e-05 | 1.275e-10 | 1.39e-16 | 1.39e-16 | 7.4138e-13 | 8.0827e-19 | 8.0827e-19
Br-82m |  | . | 39829.5638 | 39829.5638 | . | 0.67031 | 0.67031 | . | 1473.6939 | 1473.6939 | . | 0.024802 | 0.024802 | . | 1.0666e-13 | 1.0666e-13 | . | 1.795e-18 | 1.795e-18
Br-83 |  | 25632712.9673 | 528.604 | 528.5931 | 10133.7101 | 0.20898 | 0.20898 | 948410.3798 | 19.5583 | 19.5579 | 374.9473 | 0.0077323 | 0.0077321 | 1.6321e-09 | 3.3657e-14 | 3.3656e-14 | 6.4523e-13 | 1.3306e-17 | 1.3306e-17
Br-84 |  | 159486853.1404 | 13.7475 | 13.7475 | 13923.9809 | 0.0012002 | 0.0012002 | 5901013.5662 | 0.50866 | 0.50866 | 515.1873 | 4.4408e-05 | 4.4408e-05 | 2.2695e-09 | 1.9563e-16 | 1.9563e-16 | 1.9814e-13 | 1.7079e-20 | 1.7079e-20
Br-84m |  | . | 49.3902 | 49.3902 | . | 0.00081359 | 0.00081359 | . | 1.8274 | 1.8274 | . | 3.0103e-05 | 3.0103e-05 | . | 1.3261e-16 | 1.3261e-16 | . | 2.1844e-21 | 2.1844e-21
Br-85 |  | . | 3363.4276 | 3363.4276 | . | 0.026779 | 0.026779 | . | 124.4468 | 124.4468 | . | 0.00099082 | 0.00099082 | . | 4.4167e-15 | 4.4167e-15 | . | 3.5165e-20 | 3.5165e-20
C-10 |  | . | 1531.2418 | 1531.2418 | . | 0.0013491 | 0.0013491 | . | 56.6559 | 56.6559 | . | 4.9917e-05 | 4.9917e-05 | . | 2.6178e-17 | 2.6178e-17 | . | 2.3064e-23 | 2.3064e-23
C-11 |  | 517635179.6714 | 41.7524 | 41.7524 | 28976.9332 | 0.0023373 | 0.0023373 | 19152501.6478 | 1.5448 | 1.5448 | 1072.1465 | 8.6479e-05 | 8.6479e-05 | 6.185e-10 | 4.9888e-17 | 4.9888e-17 | 3.4623e-14 | 2.7927e-21 | 2.7927e-21
C-14 |  | 93.5612 | 40.9947 | 28.505 | 93.5555 | 40.9922 | 28.5032 | 3.4618 | 1.5168 | 1.0547 | 3.4616 | 1.5167 | 1.0546 | 2.0905e-08 | 9.1599e-09 | 6.3692e-09 | 2.0904e-08 | 9.1593e-09 | 6.3688e-09
Ca-41 |  | 2528.6561 | . | 2528.6561 | 2528.6475 | . | 2528.6475 | 93.5603 | . | 93.5603 | 93.56 | . | 93.56 | 2.961e-05 | . | 2.961e-05 | 2.9609e-05 | . | 2.9609e-05
Ca-45 |  | 290.3177 | 13.8223 | 13.1942 | 147.2729 | 7.0118 | 6.6932 | 10.7418 | 0.51143 | 0.48818 | 5.4491 | 0.25944 | 0.24765 | 1.6303e-11 | 7.7619e-13 | 7.4091e-13 | 8.27e-12 | 3.9375e-13 | 3.7585e-13
Ca-47 |  | 14100.7216 | 0.11839 | 0.11839 | 252.8647 | 0.0021231 | 0.0021231 | 521.7267 | 0.0043805 | 0.0043805 | 9.356 | 7.8555e-05 | 7.8554e-05 | 2.3061e-11 | 1.9362e-16 | 1.9362e-16 | 4.1355e-13 | 3.4722e-18 | 3.4722e-18
Ca-49 |  | . | 26.6643 | 26.6643 | . | 0.0006382 | 0.0006382 | . | 0.98658 | 0.98658 | . | 2.3613e-05 | 2.3613e-05 | . | 6.068e-17 | 6.068e-17 | . | 1.4524e-21 | 1.4524e-21
Cd-101 |  | . | 243.9711 | 243.9711 | . | 0.00091094 | 0.00091094 | . | 9.0269 | 9.0269 | . | 3.3705e-05 | 3.3705e-05 | . | 1.7853e-16 | 1.7853e-16 | . | 6.6658e-22 | 6.6658e-22
Cd-102 |  | . | 189.2307 | 189.2307 | . | 0.0028574 | 0.0028574 | . | 7.0015 | 7.0015 | . | 0.00010572 | 0.00010572 | . | 5.6553e-16 | 5.6553e-16 | . | 8.5395e-21 | 8.5395e-21
Cd-103 |  | . | 53.179 | 53.179 | . | 0.0010658 | 0.0010658 | . | 1.9676 | 1.9676 | . | 3.9434e-05 | 3.9434e-05 | . | 2.1301e-16 | 2.1301e-16 | . | 4.2691e-21 | 4.2691e-21
Cd-104 |  | 69487704.3334 | 66.6141 | 66.614 | 11007.6645 | 0.010552 | 0.010552 | 2571045.0603 | 2.4647 | 2.4647 | 407.2836 | 0.00039044 | 0.00039044 | 2.2214e-09 | 2.1295e-15 | 2.1295e-15 | 3.5189e-13 | 3.3734e-19 | 3.3734e-19
Cd-105 |  | 148446994.564 | 11.4106 | 11.4106 | 22619.125 | 0.0017387 | 0.0017387 | 5492538.7989 | 0.42219 | 0.42219 | 836.9076 | 6.433e-05 | 6.433e-05 | 4.6085e-09 | 3.5424e-16 | 3.5424e-16 | 7.022e-13 | 5.3976e-20 | 5.3976e-20
Cd-107 |  | 6435296.1011 | 203.1433 | 203.1369 | 6890.4018 | 0.21751 | 0.2175 | 238105.9557 | 7.5163 | 7.5161 | 254.9449 | 0.0080479 | 0.0080476 | 1.4306e-09 | 4.516e-14 | 4.5159e-14 | 1.5318e-12 | 4.8354e-17 | 4.8352e-17
Cd-109 |  | 111.2417 | 0.60991 | 0.60659 | 85.6347 | 0.46951 | 0.46695 | 4.1159 | 0.022567 | 0.022444 | 3.1685 | 0.017372 | 0.017277 | 4.2918e-11 | 2.3531e-13 | 2.3402e-13 | 3.3038e-11 | 1.8114e-13 | 1.8015e-13
Cd-111m |  | 174284602.4008 | 66.7022 | 66.7022 | 23206.6348 | 0.0088816 | 0.0088816 | 6448530.2888 | 2.468 | 2.468 | 858.6455 | 0.00032862 | 0.00032862 | 4.9983e-09 | 1.913e-15 | 1.913e-15 | 6.6555e-13 | 2.5472e-19 | 2.5472e-19
Cd-113 |  | 3.6518 | 3.4698 | 1.7792 | 4.5048 | 4.2803 | 2.1948 | 0.13512 | 0.12838 | 0.065832 | 0.16668 | 0.15837 | 0.081209 | 8896.8581 | 8453.4637 | 4334.7477 | 10974.9964 | 10428.0333 | 5347.263
Cd-113m |  | 4.905 | 1.1769 | 0.94919 | 4.7864 | 1.1485 | 0.92624 | 0.18148 | 0.043547 | 0.03512 | 0.1771 | 0.042494 | 0.034271 | 2.1882e-11 | 5.2506e-12 | 4.2345e-12 | 2.1353e-11 | 5.1237e-12 | 4.1322e-12
Cd-115 |  | 55847.7956 | 1.3863 | 1.3863 | 491.8103 | 0.012208 | 0.012208 | 2066.3684 | 0.051294 | 0.051293 | 18.197 | 0.00045171 | 0.0004517 | 1.0975e-10 | 2.7243e-15 | 2.7242e-15 | 9.6645e-13 | 2.3991e-17 | 2.399e-17
Cd-115m |  | 399.3189 | 0.3048 | 0.30456 | 70.1667 | 0.053558 | 0.053517 | 14.7748 | 0.011277 | 0.011269 | 2.5962 | 0.0019816 | 0.0019801 | 1.5712e-11 | 1.1992e-14 | 1.1983e-14 | 2.7608e-12 | 2.1073e-15 | 2.1057e-15
Cd-117 |  | 7643038.2074 | 5.085 | 5.085 | 3134.9314 | 0.0020857 | 0.0020857 | 282792.4137 | 0.18815 | 0.18815 | 115.9925 | 7.7171e-05 | 7.7171e-05 | 7.1171e-10 | 4.7351e-16 | 4.7351e-16 | 2.9192e-13 | 1.9422e-19 | 1.9422e-19
Cd-117m |  | 4656492.1565 | 1.949 | 1.949 | 2577.2753 | 0.0010787 | 0.0010787 | 172290.2098 | 0.072114 | 0.072114 | 95.3592 | 3.9913e-05 | 3.9913e-05 | 5.8511e-10 | 2.449e-16 | 2.449e-16 | 3.2385e-13 | 1.3555e-19 | 1.3555e-19
Cd-118 |  | 48102895.4648 | 10645.2817 | 10642.9264 | 6642.7914 | 1.4701 | 1.4697 | 1779807.1322 | 393.8754 | 393.7883 | 245.7833 | 0.054392 | 0.05438 | 1.521e-09 | 3.366e-13 | 3.3652e-13 | 2.1004e-13 | 4.6482e-17 | 4.6472e-17
Cd-119 |  | . | 181.3 | 181.3 | . | 0.0013389 | 0.0013389 | . | 6.7081 | 6.7081 | . | 4.9541e-05 | 4.9541e-05 | . | 3.0917e-16 | 3.0917e-16 | . | 2.2833e-21 | 2.2833e-21
Cd-119m |  | . | 158.9708 | 158.9708 | . | 0.00096018 | 0.00096018 | . | 5.8819 | 5.8819 | . | 3.5527e-05 | 3.5527e-05 | . | 2.2171e-16 | 2.2171e-16 | . | 1.3391e-21 | 1.3391e-21
Ce-130 |  | 240186671.1357 | 79.2162 | 79.2162 | 15100.6553 | 0.0049804 | 0.0049804 | 8886906.832 | 2.931 | 2.931 | 558.7242 | 0.00018427 | 0.00018427 | 3.8092e-09 | 1.2563e-15 | 1.2563e-15 | 2.3948e-13 | 7.8985e-20 | 7.8985e-20
Ce-131 |  | 1357667600.4711 | 51.2241 | 51.2241 | 38019.3804 | 0.0014345 | 0.0014345 | 50233701.2174 | 1.8953 | 1.8953 | 1406.7171 | 5.3075e-05 | 5.3075e-05 | 9.6642e-09 | 3.6463e-16 | 3.6463e-16 | 2.7063e-13 | 1.0211e-20 | 1.0211e-20
Ce-132 |  | 6575598.065 | 16.9114 | 16.9113 | 3801.938 | 0.009778 | 0.0097779 | 243297.1284 | 0.62572 | 0.62572 | 140.6717 | 0.00036178 | 0.00036178 | 9.738e-10 | 2.5045e-15 | 2.5044e-15 | 5.6304e-13 | 1.448e-18 | 1.448e-18
Ce-133 |  | 38342612.5282 | 17.5532 | 17.5532 | 10210.9193 | 0.0046745 | 0.0046745 | 1418676.6635 | 0.64947 | 0.64947 | 377.804 | 0.00017296 | 0.00017296 | 2.6352e-09 | 1.2064e-15 | 1.2064e-15 | 7.0176e-13 | 3.2127e-19 | 3.2127e-19
Ce-133m |  | 5676485.6765 | 1.6609 | 1.6609 | 4581.8228 | 0.0013406 | 0.0013406 | 210029.97 | 0.061454 | 0.061454 | 169.5274 | 4.9603e-05 | 4.9603e-05 | 1.1824e-09 | 3.4598e-16 | 3.4598e-16 | 9.5442e-13 | 2.7926e-19 | 2.7926e-19
Ce-134 |  | 29593.4203 | 20.3125 | 20.2986 | 369.7057 | 0.25376 | 0.25359 | 1094.9565 | 0.75156 | 0.75105 | 13.6791 | 0.0093892 | 0.0093827 | 9.6129e-11 | 6.5981e-14 | 6.5936e-14 | 1.2009e-12 | 8.2429e-16 | 8.2373e-16
Ce-135 |  | 1322736.755 | 1.0126 | 1.0126 | 3856.6422 | 0.0029523 | 0.0029523 | 48941.2599 | 0.037466 | 0.037466 | 142.6958 | 0.00010924 | 0.00010924 | 1.0103e-09 | 7.7338e-16 | 7.7338e-16 | 2.9456e-12 | 2.2549e-18 | 2.2549e-18
Ce-137 |  | 33480753.4808 | 84.7761 | 84.7759 | 49636.4133 | 0.12568 | 0.12568 | 1238787.8788 | 3.1367 | 3.1367 | 1836.5473 | 0.0046503 | 0.0046503 | 1.3195e-08 | 3.3411e-14 | 3.3411e-14 | 1.9562e-11 | 4.9533e-17 | 4.9533e-17
Ce-137m |  | 209761.8495 | 9.6951 | 9.6946 | 1188.6325 | 0.054938 | 0.054935 | 7761.1884 | 0.35872 | 0.3587 | 43.9794 | 0.0020327 | 0.0020326 | 3.1598e-10 | 1.4604e-14 | 1.4604e-14 | 1.7905e-12 | 8.2757e-17 | 8.2753e-17
Ce-139 |  | 607.0751 | 0.038954 | 0.038951 | 277.7582 | 0.017823 | 0.017822 | 22.4618 | 0.0014413 | 0.0014412 | 10.2771 | 0.00065944 | 0.0006594 | 8.9098e-11 | 5.7171e-15 | 5.7167e-15 | 4.0766e-11 | 2.6158e-15 | 2.6156e-15
Ce-141 |  | 1109.8226 | 0.26506 | 0.265 | 142.5727 | 0.034051 | 0.034043 | 41.0634 | 0.0098073 | 0.009805 | 5.2752 | 0.0012599 | 0.0012596 | 3.9024e-11 | 9.3201e-15 | 9.3179e-15 | 5.0132e-12 | 1.1973e-15 | 1.197e-15
Ce-143 |  | 117963.6274 | 1.6457 | 1.6456 | 642.0039 | 0.0089563 | 0.0089562 | 4364.6542 | 0.060889 | 0.060888 | 23.7541 | 0.00033138 | 0.00033138 | 1.7814e-10 | 2.4852e-15 | 2.4851e-15 | 9.6951e-13 | 1.3525e-17 | 1.3525e-17
Ce-144 |  | 15.3472 | 0.21878 | 0.2157 | 10.1722 | 0.14501 | 0.14297 | 0.56784 | 0.0080947 | 0.007981 | 0.37637 | 0.0053652 | 0.0052898 | 4.8302e-12 | 6.8855e-14 | 6.7887e-14 | 3.2015e-12 | 4.5638e-14 | 4.4996e-14
Ce-145 |  | . | 354.3197 | 354.3197 | . | 0.002928 | 0.002928 | . | 13.1098 | 13.1098 | . | 0.00010834 | 0.00010834 | . | 8.2382e-16 | 8.2382e-16 | . | 6.8079e-21 | 6.8079e-21
Cf-244 |  | 708798.295 | 463209.7287 | 280136.5343 | 37.7516 | 24.6712 | 14.9205 | 26225.5369 | 17138.76 | 10365.0518 | 1.3968 | 0.91284 | 0.55206 | 1.7874e-11 | 1.1681e-11 | 7.0642e-12 | 9.5198e-16 | 6.2214e-16 | 3.7625e-16
Cf-246 |  | 181.9515 | 3698.6872 | 173.4203 | 1.07 | 21.751 | 1.0198 | 6.7322 | 136.8514 | 6.4166 | 0.03959 | 0.80479 | 0.037734 | 5.1076e-13 | 1.0383e-11 | 4.8681e-13 | 3.0036e-15 | 6.1057e-14 | 2.8628e-15
Cf-247 |  | 28512482.7035 | 58.1124 | 58.1122 | 14606.9009 | 0.029771 | 0.029771 | 1054961.86 | 2.1502 | 2.1502 | 540.4553 | 0.0011015 | 0.0011015 | 7.0008e-09 | 1.4269e-14 | 1.4269e-14 | 3.5865e-12 | 7.3098e-18 | 7.3097e-18
Cf-248 |  | 0.097257 | 7.5992 | 0.096028 | 0.068203 | 5.329 | 0.067341 | 0.0035985 | 0.28117 | 0.003553 | 0.0025235 | 0.19717 | 0.0024916 | 6.18e-14 | 4.8287e-12 | 6.1019e-14 | 4.3338e-14 | 3.3862e-12 | 4.279e-14
Cf-249 |  | 0.0031941 | 0.0074605 | 0.0022365 | 0.0031909 | 0.0074531 | 0.0022343 | 0.00011818 | 0.00027604 | 8.2752e-05 | 0.00011806 | 0.00027577 | 8.267e-05 | 7.8164e-13 | 1.8257e-12 | 5.4732e-13 | 7.8087e-13 | 1.8239e-12 | 5.4678e-13
Cf-250 |  | 0.037959 | 0.22703 | 0.032521 | 0.036971 | 0.22112 | 0.031675 | 0.0014045 | 0.0084001 | 0.0012033 | 0.0013679 | 0.0081814 | 0.001172 | 3.4755e-13 | 2.0787e-12 | 2.9776e-13 | 3.385e-13 | 2.0246e-12 | 2.9001e-13
Cf-251 |  | 0.0031361 | 0.022029 | 0.0027453 | 0.0031349 | 0.022021 | 0.0027443 | 0.00011604 | 0.00081508 | 0.00010158 | 0.00011599 | 0.00081476 | 0.00010154 | 1.9837e-12 | 1.3934e-11 | 1.7365e-12 | 1.9829e-12 | 1.3928e-11 | 1.7358e-12
Cf-252 |  | 0.044157 | 0.0054328 | 0.0048376 | 0.038846 | 0.0047794 | 0.0042558 | 0.0016338 | 0.00020101 | 0.00017899 | 0.0014373 | 0.00017684 | 0.00015746 | 8.241e-14 | 1.0139e-14 | 9.0284e-15 | 7.2499e-14 | 8.9198e-15 | 7.9426e-15
Cf-253 |  | 4.6997 | 48.0537 | 4.281 | 0.33091 | 3.3835 | 0.30143 | 0.17389 | 1.778 | 0.1584 | 0.012244 | 0.12519 | 0.011153 | 1.6245e-13 | 1.661e-12 | 1.4798e-13 | 1.1438e-14 | 1.1695e-13 | 1.0419e-14
Cf-254 |  | 0.052809 | 0.00054917 | 0.00054352 | 0.012438 | 0.00012934 | 0.00012801 | 0.0019539 | 2.0319e-05 | 2.011e-05 | 0.0004602 | 4.7857e-06 | 4.7365e-06 | 6.2253e-15 | 6.4738e-17 | 6.4072e-17 | 1.4662e-15 | 1.5248e-17 | 1.5091e-17
Cf-255 |  | 339316.6292 | 3937.1887 | 3892.0284 | 79.1836 | 0.91879 | 0.90825 | 12554.7153 | 145.676 | 144.0051 | 2.9298 | 0.033995 | 0.033605 | 3.918e-11 | 4.5462e-13 | 4.494e-13 | 9.1432e-15 | 1.0609e-16 | 1.0487e-16
Cl-34 |  | . | 31990.9887 | 31990.9887 | . | 0.0022344 | 0.0022344 | . | 1183.6666 | 1183.6666 | . | 8.2672e-05 | 8.2672e-05 | . | 1.4741e-16 | 1.4741e-16 | . | 1.0296e-23 | 1.0296e-23
Cl-34m |  | 133228544.1456 | 11.7781 | 11.7781 | 11704.6564 | 0.0010348 | 0.0010348 | 4929456.1334 | 0.43579 | 0.43579 | 433.0723 | 3.8286e-05 | 3.8286e-05 | 7.722e-10 | 6.8266e-17 | 6.8266e-17 | 6.7841e-14 | 5.9975e-21 | 5.9975e-21
Cl-36 |  | 14.1444 | 0.64205 | 0.61417 | 14.1444 | 0.64205 | 0.61417 | 0.52334 | 0.023756 | 0.022724 | 0.52334 | 0.023756 | 0.022724 | 4.2915e-07 | 1.948e-08 | 1.8634e-08 | 4.2915e-07 | 1.948e-08 | 1.8634e-08
Cl-38 |  | 110384846.1189 | 14.1637 | 14.1637 | 11285.7529 | 0.0014481 | 0.0014481 | 4084239.3064 | 0.52406 | 0.52406 | 417.5729 | 5.3579e-05 | 5.3579e-05 | 8.3216e-10 | 1.0678e-16 | 1.0678e-16 | 8.508e-14 | 1.0917e-20 | 1.0917e-20
Cl-39 |  | 72112239.9287 | 10.0174 | 10.0174 | 11007.6645 | 0.0015291 | 0.0015291 | 2668152.8774 | 0.37064 | 0.37064 | 407.2836 | 5.6577e-05 | 5.6577e-05 | 8.3301e-10 | 1.1572e-16 | 1.1572e-16 | 1.2716e-13 | 1.7664e-20 | 1.7664e-20
Cl-40 |  | . | 137.5888 | 137.5888 | . | 0.00050995 | 0.00050995 | . | 5.0908 | 5.0908 | . | 1.8868e-05 | 1.8868e-05 | . | 3.958e-17 | 3.958e-17 | . | 1.467e-22 | 1.467e-22
Cm-238 |  | 709932.2073 | 88.3895 | 88.3785 | 280.6666 | 0.034944 | 0.03494 | 26267.4917 | 3.2704 | 3.27 | 10.3847 | 0.0012929 | 0.0012928 | 1.2962e-10 | 1.6138e-14 | 1.6136e-14 | 5.1243e-14 | 6.3799e-18 | 6.3791e-18
Cm-239 |  | 16216510.0575 | 21.2483 | 21.2483 | 7746.7235 | 0.01015 | 0.01015 | 600010.8721 | 0.78619 | 0.78619 | 286.6288 | 0.00037557 | 0.00037557 | 3.5926e-09 | 4.7073e-15 | 4.7073e-15 | 1.7162e-12 | 2.2487e-18 | 2.2487e-18
Cm-240 |  | 1.4433 | 219.947 | 1.4339 | 0.15404 | 23.4757 | 0.15304 | 0.053401 | 8.138 | 0.053052 | 0.0056996 | 0.8686 | 0.0056625 | 7.1744e-14 | 1.0933e-11 | 7.1276e-14 | 7.6575e-15 | 1.167e-12 | 7.6075e-15
Cm-241 |  | 111.48 | 0.038787 | 0.038773 | 14.4494 | 0.0050273 | 0.0050256 | 4.1248 | 0.0014351 | 0.0014346 | 0.53463 | 0.00018601 | 0.00018595 | 6.7601e-12 | 2.352e-15 | 2.3512e-15 | 8.7621e-13 | 3.0486e-16 | 3.0475e-16
Cm-242 |  | 0.17842 | 53.8466 | 0.17783 | 0.090553 | 27.3281 | 0.090254 | 0.0066017 | 1.9923 | 0.0065798 | 0.0033505 | 1.0111 | 0.0033394 | 5.3924e-14 | 1.6274e-11 | 5.3746e-14 | 2.7368e-14 | 8.2593e-12 | 2.7277e-14
Cm-243 |  | 0.036904 | 0.020235 | 0.013069 | 0.036468 | 0.019996 | 0.012915 | 0.0013654 | 0.0007487 | 0.00048356 | 0.0013493 | 0.00073986 | 0.00047784 | 7.3068e-13 | 4.0065e-13 | 2.5876e-13 | 7.2204e-13 | 3.9592e-13 | 2.5571e-13
Cm-244 |  | 0.040474 | 27.1583 | 0.040414 | 0.039709 | 26.6449 | 0.03965 | 0.0014975 | 1.0049 | 0.0014953 | 0.0014692 | 0.98586 | 0.0014671 | 5.005e-13 | 3.3584e-10 | 4.9976e-13 | 4.9104e-13 | 3.2949e-10 | 4.9031e-13
Cm-245 |  | 0.0054426 | 0.026646 | 0.0045195 | 0.0054424 | 0.026645 | 0.0045193 | 0.00020138 | 0.0009859 | 0.00016722 | 0.00020137 | 0.00098586 | 0.00016721 | 3.1736e-11 | 1.5537e-10 | 2.6353e-11 | 3.1734e-11 | 1.5537e-10 | 2.6352e-11
Cm-246 |  | 0.005465 | 0.59546 | 0.0054153 | 0.0054646 | 0.59542 | 0.0054149 | 0.0002022 | 0.022032 | 0.00020036 | 0.00020219 | 0.02203 | 0.00020035 | 1.7918e-11 | 1.9523e-09 | 1.7755e-11 | 1.7917e-11 | 1.9522e-09 | 1.7754e-11
Cm-247 |  | 0.0059564 | 0.0077232 | 0.0033628 | 0.0059564 | 0.0077232 | 0.0033628 | 0.00022039 | 0.00028576 | 0.00012442 | 0.00022039 | 0.00028576 | 0.00012442 | 6.4263e-08 | 8.3325e-08 | 3.6282e-08 | 6.4263e-08 | 8.3325e-08 | 3.6282e-08
Cm-248 |  | 0.0014809 | 0.0016627 | 0.00078326 | 0.0014809 | 0.0016627 | 0.00078326 | 5.4792e-05 | 6.152e-05 | 2.8981e-05 | 5.4792e-05 | 6.152e-05 | 2.8981e-05 | 3.5785e-10 | 4.018e-10 | 1.8928e-10 | 3.5785e-10 | 4.018e-10 | 1.8928e-10
Cm-249 |  | 91131729.1993 | 593.289 | 593.2852 | 16050.0977 | 0.10449 | 0.10449 | 3371873.9804 | 21.9517 | 21.9516 | 593.8536 | 0.0038661 | 0.0038661 | 7.7548e-09 | 5.0485e-14 | 5.0485e-14 | 1.3658e-12 | 8.8915e-18 | 8.8914e-18
Cm-250 |  | 0.00021793 | 0.00016347 | 9.3406e-05 | 0.00021792 | 0.00016347 | 9.3402e-05 | 8.0632e-06 | 6.0485e-06 | 3.456e-06 | 8.0629e-06 | 6.0482e-06 | 3.4559e-06 | 1.2661e-12 | 9.4978e-13 | 5.4269e-13 | 1.2661e-12 | 9.4974e-13 | 5.4267e-13
Cm-251 |  | 482265743.6765 | 444.3759 | 444.3755 | 22243.7039 | 0.020496 | 0.020496 | 17843832.516 | 16.4419 | 16.4419 | 823.017 | 0.00075836 | 0.00075835 | 1.0834e-08 | 9.9824e-15 | 9.9824e-15 | 4.9968e-13 | 4.6042e-19 | 4.6042e-19
Co-54m |  | . | 141.7848 | 141.7848 | . | 0.00057611 | 0.00057611 | . | 5.246 | 5.246 | . | 2.1316e-05 | 2.1316e-05 | . | 6.0365e-17 | 6.0365e-17 | . | 2.4528e-22 | 2.4528e-22
Co-55 |  | 346349.6733 | 0.40206 | 0.40206 | 1000.1367 | 0.001161 | 0.001161 | 12814.9379 | 0.014876 | 0.014876 | 37.0051 | 4.2957e-05 | 4.2957e-05 | 1.0674e-10 | 1.239e-16 | 1.239e-16 | 3.0822e-13 | 3.5779e-19 | 3.5779e-19
Co-56 |  | 274.8114 | 0.0020613 | 0.0020613 | 80.7339 | 0.00060557 | 0.00060556 | 10.168 | 7.6268e-05 | 7.6267e-05 | 2.9872 | 2.2406e-05 | 2.2406e-05 | 9.1175e-12 | 6.8388e-17 | 6.8387e-17 | 2.6785e-12 | 2.0091e-17 | 2.0091e-17
Co-57 |  | 823.7302 | 0.032886 | 0.032884 | 536.0733 | 0.021402 | 0.021401 | 30.478 | 0.0012168 | 0.0012167 | 19.8347 | 0.00079186 | 0.00079183 | 9.7877e-11 | 3.9075e-15 | 3.9074e-15 | 6.3697e-11 | 2.543e-15 | 2.5429e-15
Co-58 |  | 933.1995 | 0.0088171 | 0.008817 | 254.0632 | 0.0024004 | 0.0024004 | 34.5284 | 0.00032623 | 0.00032623 | 9.4003 | 8.8816e-05 | 8.8816e-05 | 2.9422e-11 | 2.7798e-16 | 2.7798e-16 | 8.0101e-12 | 7.5681e-17 | 7.568e-17
Co-58m |  | 21950742.2184 | 1175238.9472 | 1115514.4939 | 32687.3941 | 1750.0774 | 1661.1403 | 812177.4621 | 43483.841 | 41274.0363 | 1209.4336 | 64.7529 | 61.4622 | 3.6787e-09 | 1.9696e-10 | 1.8695e-10 | 5.4781e-12 | 2.933e-13 | 2.7839e-13
Co-60 |  | 18.5741 | 0.00095579 | 0.00095574 | 17.405 | 0.00089563 | 0.00089558 | 0.68724 | 3.5364e-05 | 3.5362e-05 | 0.64398 | 3.3138e-05 | 3.3137e-05 | 1.6449e-11 | 8.4643e-16 | 8.4638e-16 | 1.5413e-11 | 7.9315e-16 | 7.9311e-16
Co-60m |  | 13716762085.5851 | 19117.8564 | 19117.8297 | 394171.5172 | 0.54938 | 0.54938 | 507520197.1666 | 707.3607 | 707.3597 | 14584.3461 | 0.020327 | 0.020327 | 4.5891e-08 | 6.3961e-14 | 6.3961e-14 | 1.3187e-12 | 1.838e-18 | 1.838e-18
Co-61 |  | 38672955.8922 | 96.5833 | 96.583 | 10511.2405 | 0.026251 | 0.026251 | 1430899.368 | 3.5736 | 3.5736 | 388.9159 | 0.00097129 | 0.00097129 | 1.2442e-09 | 3.1072e-15 | 3.1072e-15 | 3.3816e-13 | 8.4453e-19 | 8.4453e-19
Co-62 |  | . | 326.7734 | 326.7734 | . | 0.0013457 | 0.0013457 | . | 12.0906 | 12.0906 | . | 4.9791e-05 | 4.9791e-05 | . | 1.6189e-16 | 1.6189e-16 | . | 6.6671e-22 | 6.6671e-22
Co-62m |  | 668445976.8572 | 21.4681 | 21.4681 | 25527.2983 | 0.00081984 | 0.00081984 | 24732501.1437 | 0.79432 | 0.79432 | 944.51 | 3.0334e-05 | 3.0334e-05 | 3.0711e-09 | 9.8631e-17 | 9.8631e-17 | 1.1728e-13 | 3.7666e-21 | 3.7666e-21
Cr-48 |  | 711994.8801 | 1.5963 | 1.5963 | 2528.6475 | 0.0056691 | 0.0056691 | 26343.8106 | 0.059062 | 0.059062 | 93.56 | 0.00020976 | 0.00020976 | 2.3552e-10 | 5.2802e-16 | 5.2802e-16 | 8.3644e-13 | 1.8753e-18 | 1.8753e-18
Cr-49 |  | 131138347.7728 | 19.61 | 19.61 | 15229.3541 | 0.0022773 | 0.0022773 | 4852118.8676 | 0.72557 | 0.72557 | 563.4861 | 8.4262e-05 | 8.4262e-05 | 1.448e-09 | 2.1653e-16 | 2.1653e-16 | 1.6816e-13 | 2.5146e-20 | 2.5146e-20
Cr-51 |  | 131948.4833 | 0.69519 | 0.69518 | 14449.4141 | 0.076128 | 0.076128 | 4882.0939 | 0.025722 | 0.025722 | 534.6283 | 0.0028167 | 0.0028167 | 1.4301e-09 | 7.5345e-15 | 7.5345e-15 | 1.566e-10 | 8.2509e-16 | 8.2508e-16
Cr-55 |  | . | 11101.1384 | 11101.1384 | . | 0.10658 | 0.10658 | . | 410.7421 | 410.7421 | . | 0.0039434 | 0.0039434 | . | 1.1374e-14 | 1.1374e-14 | . | 1.092e-19 | 1.092e-19
Cr-56 |  | . | 1883.4202 | 1883.4202 | . | 0.030715 | 0.030715 | . | 69.6865 | 69.6865 | . | 0.0011364 | 0.0011364 | . | 3.3375e-15 | 3.3375e-15 | . | 5.4428e-20 | 5.4428e-20
Cs-121 |  | . | 277.7701 | 277.7701 | . | 0.0019701 | 0.0019701 | . | 10.2775 | 10.2775 | . | 7.2892e-05 | 7.2892e-05 | . | 4.6254e-16 | 4.6254e-16 | . | 3.2805e-21 | 3.2805e-21
Cs-121m |  | . | 354.8725 | 354.8725 | . | 0.001981 | 0.001981 | . | 13.1303 | 13.1303 | . | 7.3298e-05 | 7.3298e-05 | . | 4.6512e-16 | 4.6512e-16 | . | 2.5965e-21 | 2.5965e-21
Cs-123 |  | . | 135.0134 | 135.0134 | . | 0.0021795 | 0.0021795 | . | 4.9955 | 4.9955 | . | 8.0643e-05 | 8.0643e-05 | . | 5.2019e-16 | 5.2019e-16 | . | 8.3975e-21 | 8.3975e-21
Cs-124 |  | . | 1392.7201 | 1392.7201 | . | 0.0019628 | 0.0019628 | . | 51.5306 | 51.5306 | . | 7.2623e-05 | 7.2623e-05 | . | 4.7227e-16 | 4.7227e-16 | . | 6.6558e-22 | 6.6558e-22
Cs-125 |  | 210636196.6556 | 25.5989 | 25.5989 | 26022.9739 | 0.0031626 | 0.0031626 | 7793539.2763 | 0.94716 | 0.94716 | 962.85 | 0.00011702 | 0.00011702 | 6.3119e-09 | 7.6709e-16 | 7.6709e-16 | 7.798e-13 | 9.477e-20 | 9.477e-20
Cs-126 |  | . | 447.4697 | 447.4697 | . | 0.0020147 | 0.0020147 | . | 16.5564 | 16.5564 | . | 7.4545e-05 | 7.4545e-05 | . | 4.9258e-16 | 4.9258e-16 | . | 2.2179e-21 | 2.2179e-21
Cs-127 |  | 13282976.483 | 5.6262 | 5.6262 | 13675.3384 | 0.0057924 | 0.0057924 | 491470.1299 | 0.20817 | 0.20817 | 505.9875 | 0.00021432 | 0.00021432 | 3.37e-09 | 1.4274e-15 | 1.4274e-15 | 3.4696e-12 | 1.4696e-18 | 1.4696e-18
Cs-128 |  | . | 263.9857 | 263.9857 | . | 0.0026381 | 0.0026381 | . | 9.7675 | 9.7675 | . | 9.761e-05 | 9.761e-05 | . | 6.5523e-16 | 6.5523e-16 | . | 6.548e-21 | 6.548e-21
Cs-129 |  | 1316568.9002 | 1.8019 | 1.8019 | 6952.9606 | 0.009516 | 0.009516 | 48713.0493 | 0.06667 | 0.06667 | 257.2595 | 0.00035209 | 0.00035209 | 1.7404e-09 | 2.382e-15 | 2.382e-15 | 9.1913e-12 | 1.258e-17 | 1.2579e-17
Cs-130 |  | 491521221.3277 | 59.5973 | 59.5973 | 39417.1517 | 0.0047794 | 0.0047794 | 18186285.1891 | 2.2051 | 2.2051 | 1458.4346 | 0.00017684 | 0.00017684 | 9.9431e-09 | 1.2056e-15 | 1.2056e-15 | 7.9738e-13 | 9.6682e-20 | 9.6682e-20
Cs-130m |  | . | 5582.0149 | 5582.0149 | . | 0.053025 | 0.053025 | . | 206.5346 | 206.5346 | . | 0.0019619 | 0.0019619 | . | 1.3376e-14 | 1.3376e-14 | . | 1.2706e-19 | 1.2706e-19
Cs-131 |  | 293395.1372 | 11.5934 | 11.5929 | 11238.4332 | 0.44408 | 0.44406 | 10855.6201 | 0.42896 | 0.42894 | 415.822 | 0.016431 | 0.01643 | 2.8567e-09 | 1.1288e-13 | 1.1288e-13 | 1.0943e-10 | 4.3239e-15 | 4.3238e-15
Cs-132 |  | 67294.8574 | 0.13209 | 0.13209 | 1723.7082 | 0.0033835 | 0.0033835 | 2489.9097 | 0.0048875 | 0.0048875 | 63.7772 | 0.00012519 | 0.00012519 | 4.415e-10 | 8.6662e-16 | 8.6662e-16 | 1.1309e-11 | 2.2198e-17 | 2.2198e-17
Cs-134 |  | 30.9341 | 0.0017746 | 0.0017745 | 26.2781 | 0.0015075 | 0.0015074 | 1.1446 | 6.566e-05 | 6.5656e-05 | 0.97229 | 5.5777e-05 | 5.5774e-05 | 2.3965e-11 | 1.3748e-15 | 1.3747e-15 | 2.0358e-11 | 1.1679e-15 | 1.1678e-15
Cs-134m |  | 18590759.8209 | 278.596 | 278.5918 | 8890.1039 | 0.13322 | 0.13322 | 687858.1134 | 10.3081 | 10.3079 | 328.9338 | 0.0049293 | 0.0049292 | 2.3115e-09 | 3.464e-14 | 3.464e-14 | 1.1054e-12 | 1.6565e-17 | 1.6565e-17
Cs-135 |  | 45.8182 | 4.9115 | 4.436 | 45.8182 | 4.9115 | 4.436 | 1.6953 | 0.18173 | 0.16413 | 1.6953 | 0.18173 | 0.16413 | 3.9834e-05 | 4.2701e-06 | 3.8566e-06 | 3.9834e-05 | 4.2701e-06 | 3.8566e-06
Cs-135m |  | 233173816.9331 | 10.0201 | 10.02 | 33928.6876 | 0.001458 | 0.001458 | 8627431.2265 | 0.37074 | 0.37074 | 1255.3614 | 5.3946e-05 | 5.3946e-05 | 8.8878e-09 | 3.8193e-16 | 3.8193e-16 | 1.2932e-12 | 5.5574e-20 | 5.5574e-20
Cs-136 |  | 3788.1351 | 0.020882 | 0.020882 | 197.0858 | 0.0010864 | 0.0010864 | 140.161 | 0.00077264 | 0.00077264 | 7.2922 | 4.0198e-05 | 4.0198e-05 | 5.201e-11 | 2.8671e-16 | 2.867e-16 | 2.7059e-12 | 1.4916e-17 | 1.4916e-17
Cs-137 | Y | 13.7628 | 1.1469 | 1.0587 | 13.6059 | 1.1338 | 1.0466 | 0.50922 | 0.042435 | 0.039171 | 0.50342 | 0.041952 | 0.038725 | 1.5926e-10 | 1.3272e-11 | 1.2251e-11 | 1.5745e-10 | 1.3121e-11 | 1.2111e-11
Cs-138 |  | 130163710.9702 | 10.1039 | 10.1039 | 11939.2709 | 0.00092678 | 0.00092678 | 4816057.3059 | 0.37384 | 0.37384 | 441.753 | 3.4291e-05 | 3.4291e-05 | 3.197e-09 | 2.4817e-16 | 2.4817e-16 | 2.9325e-13 | 2.2763e-20 | 2.2763e-20
Cs-138m |  | . | 694.8146 | 694.8146 | . | 0.005551 | 0.005551 | . | 25.7081 | 25.7081 | . | 0.00020539 | 0.00020539 | . | 1.4864e-15 | 1.4864e-15 | . | 1.1875e-20 | 1.1875e-20
Cs-139 |  | . | 252.2756 | 252.2756 | . | 0.0064205 | 0.0064205 | . | 9.3342 | 9.3342 | . | 0.00023756 | 0.00023756 | . | 1.7317e-15 | 1.7317e-15 | . | 4.4072e-20 | 4.4072e-20
Cs-140 |  | . | 411.3137 | 411.3137 | . | 0.0011989 | 0.0011989 | . | 15.2186 | 15.2186 | . | 4.4358e-05 | 4.4358e-05 | . | 3.2568e-16 | 3.2568e-16 | . | 9.4927e-22 | 9.4927e-22
Cu-57 |  | . | 210012.7452 | 210012.7452 | . | 0.0018864 | 0.0018864 | . | 7770.4716 | 7770.4716 | . | 6.9796e-05 | 6.9796e-05 | . | 2.0864e-16 | 2.0864e-16 | . | 1.874e-24 | 1.874e-24
Cu-59 |  | . | 427.839 | 427.839 | . | 0.0015955 | 0.0015955 | . | 15.83 | 15.83 | . | 5.9034e-05 | 5.9034e-05 | . | 1.8266e-16 | 1.8266e-16 | . | 6.8118e-22 | 6.8118e-22
Cu-60 |  | 235394519.9515 | 8.7128 | 8.7128 | 15316.379 | 0.00056691 | 0.00056691 | 8709597.2382 | 0.32237 | 0.32237 | 566.706 | 2.0976e-05 | 2.0976e-05 | 1.7832e-09 | 6.6002e-17 | 6.6002e-17 | 1.1603e-13 | 4.2946e-21 | 4.2946e-21
Cu-61 |  | 12763351.7796 | 5.2466 | 5.2466 | 7007.4936 | 0.0028805 | 0.0028805 | 472244.0158 | 0.19412 | 0.19412 | 259.2773 | 0.00010658 | 0.00010658 | 8.2944e-10 | 3.4095e-16 | 3.4095e-16 | 4.5539e-13 | 1.8719e-19 | 1.8719e-19
Cu-62 |  | . | 87.2457 | 87.2457 | . | 0.002317 | 0.002317 | . | 3.2281 | 3.2281 | . | 8.5727e-05 | 8.5727e-05 | . | 2.7874e-16 | 2.7874e-16 | . | 7.4024e-21 | 7.4024e-21
Cu-64 |  | 2135386.6393 | 6.1454 | 6.1454 | 4467.2772 | 0.012856 | 0.012856 | 79009.3057 | 0.22738 | 0.22738 | 165.2893 | 0.00047569 | 0.00047569 | 5.5477e-10 | 1.5966e-15 | 1.5966e-15 | 1.1606e-12 | 3.3401e-18 | 3.3401e-18
Cu-66 |  | . | 1378.5753 | 1378.5753 | . | 0.019378 | 0.019378 | . | 51.0073 | 51.0073 | . | 0.00071699 | 0.00071699 | . | 2.4817e-15 | 2.4817e-15 | . | 3.4884e-20 | 3.4884e-20
Cu-67 |  | 88163.3148 | 2.1312 | 2.1312 | 897.9452 | 0.021707 | 0.021706 | 3262.0426 | 0.078856 | 0.078854 | 33.224 | 0.00080315 | 0.00080313 | 1.1674e-10 | 2.822e-15 | 2.8219e-15 | 1.189e-12 | 2.8742e-17 | 2.8742e-17
Cu-69 |  | . | 538.391 | 538.391 | . | 0.0042126 | 0.0042126 | . | 19.9205 | 19.9205 | . | 0.00015587 | 0.00015587 | . | 5.6402e-16 | 5.6402e-16 | . | 4.4132e-21 | 4.4132e-21
Dy-148 |  | . | 373.4553 | 373.4553 | . | 0.0033835 | 0.0033835 | . | 13.8178 | 13.8178 | . | 0.00012519 | 0.00012519 | . | 9.7167e-16 | 9.7167e-16 | . | 8.8032e-21 | 8.8032e-21
Dy-149 |  | . | 122.9125 | 122.9125 | . | 0.0014173 | 0.0014173 | . | 4.5478 | 4.5478 | . | 5.2439e-05 | 5.2439e-05 | . | 4.0976e-16 | 4.0976e-16 | . | 4.7249e-21 | 4.7249e-21
Dy-150 |  | . | 458.8408 | 458.8408 | . | 0.0090322 | 0.0090322 | . | 16.9771 | 16.9771 | . | 0.00033419 | 0.00033419 | . | 2.6289e-15 | 2.6289e-15 | . | 5.1749e-20 | 5.1749e-20
Dy-151 |  | 78477454.4029 | 34.5343 | 34.5343 | 3856.6422 | 0.0016971 | 0.0016971 | 2903665.8129 | 1.2778 | 1.2778 | 142.6958 | 6.2794e-05 | 6.2794e-05 | 1.13e-09 | 4.9726e-16 | 4.9726e-16 | 5.5532e-14 | 2.4437e-20 | 2.4437e-20
Dy-152 |  | 21773331.6272 | 23.0384 | 23.0384 | 8536.1985 | 0.0090322 | 0.0090322 | 805613.2702 | 0.85242 | 0.85242 | 315.8393 | 0.00033419 | 0.00033419 | 2.5177e-09 | 2.664e-15 | 2.664e-15 | 9.8705e-13 | 1.0444e-18 | 1.0444e-18
Dy-153 |  | 3941774.7557 | 2.6465 | 2.6465 | 4155.6067 | 0.00279 | 0.00279 | 145845.666 | 0.09792 | 0.09792 | 153.7574 | 0.00010323 | 0.00010323 | 1.2337e-09 | 8.2831e-16 | 8.2831e-16 | 1.3006e-12 | 8.7325e-19 | 8.7325e-19
Dy-154 |  | 0.093393 | . | 0.093393 | 0.093393 | . | 0.093393 | 0.0034555 | . | 0.0034555 | 0.0034555 | . | 0.0034555 | 1.2081e-07 | . | 1.2081e-07 | 1.2081e-07 | . | 1.2081e-07
Dy-155 |  | 3573044.8379 | 2.2079 | 2.2079 | 5826.8833 | 0.0036007 | 0.0036007 | 132202.659 | 0.081693 | 0.081693 | 215.5947 | 0.00013322 | 0.00013322 | 1.7525e-09 | 1.0829e-15 | 1.0829e-15 | 2.858e-12 | 1.7661e-18 | 1.7661e-18
Dy-157 |  | 12855136.5506 | 5.5198 | 5.5198 | 17237.0824 | 0.0074014 | 0.0074014 | 475640.0524 | 0.20423 | 0.20423 | 637.772 | 0.00027385 | 0.00027385 | 5.2512e-09 | 2.2548e-15 | 2.2548e-15 | 7.0411e-12 | 3.0234e-18 | 3.0234e-18
Dy-159 |  | 2491.5207 | 0.22588 | 0.22586 | 1175.5993 | 0.10658 | 0.10657 | 92.1863 | 0.0083576 | 0.0083568 | 43.4972 | 0.0039434 | 0.0039431 | 4.3883e-10 | 3.9784e-14 | 3.978e-14 | 2.0706e-10 | 1.8772e-14 | 1.877e-14
Dy-165 |  | 21684512.5232 | 199.4326 | 199.4308 | 8337.0647 | 0.076676 | 0.076675 | 802326.9634 | 7.379 | 7.3789 | 308.4714 | 0.002837 | 0.002837 | 2.6692e-09 | 2.4549e-14 | 2.4549e-14 | 1.0262e-12 | 9.4384e-18 | 9.4383e-18
Dy-165m |  | . | 43620.8992 | 43620.8992 | . | 0.15054 | 0.15054 | . | 1613.9733 | 1613.9733 | . | 0.0055698 | 0.0055698 | . | 4.8197e-14 | 4.8197e-14 | . | 1.6633e-19 | 1.6633e-19
Dy-166 |  | 18812.0216 | 6.0527 | 6.0508 | 252.8647 | 0.081359 | 0.081332 | 696.0448 | 0.22395 | 0.22388 | 9.356 | 0.0030103 | 0.0030093 | 8.1449e-11 | 2.6206e-14 | 2.6198e-14 | 1.0948e-12 | 3.5225e-16 | 3.5214e-16
Dy-167 |  | . | 260.8917 | 260.8917 | . | 0.0044408 | 0.0044408 | . | 9.653 | 9.653 | . | 0.00016431 | 0.00016431 | . | 1.439e-15 | 1.439e-15 | . | 2.4495e-20 | 2.4495e-20
Dy-168 |  | . | 257.9276 | 257.9276 | . | 0.0061607 | 0.0061607 | . | 9.5433 | 9.5433 | . | 0.00022795 | 0.00022795 | . | 2.0083e-15 | 2.0083e-15 | . | 4.7969e-20 | 4.7969e-20
Er-154 |  | . | 4646.2898 | 4646.2898 | . | 0.04758 | 0.04758 | . | 171.9127 | 171.9127 | . | 0.0017605 | 0.0017605 | . | 1.4218e-14 | 1.4218e-14 | . | 1.456e-19 | 1.456e-19
Er-156 |  | 498175160.8617 | 1157.4443 | 1157.4416 | 26670.3116 | 0.061965 | 0.061965 | 18432480.9519 | 42.8254 | 42.8253 | 986.8015 | 0.0022927 | 0.0022927 | 8.0732e-09 | 1.8757e-14 | 1.8757e-14 | 4.3221e-13 | 1.0042e-18 | 1.0042e-18
Er-159 |  | 309936117.9361 | 24.7328 | 24.7328 | 30632.7579 | 0.0024445 | 0.0024445 | 11467636.3636 | 0.91512 | 0.91512 | 1133.412 | 9.0446e-05 | 9.0446e-05 | 9.4509e-09 | 7.5418e-16 | 7.5418e-16 | 9.3409e-13 | 7.454e-20 | 7.454e-20
Er-161 |  | 18914360.6636 | 4.5193 | 4.5193 | 10001.3669 | 0.0023897 | 0.0023897 | 699831.3446 | 0.16721 | 0.16721 | 370.0506 | 8.8418e-05 | 8.8418e-05 | 3.1245e-09 | 7.4655e-16 | 7.4655e-16 | 1.6521e-12 | 3.9475e-19 | 3.9475e-19
Er-163 |  | 2018188674.9329 | 527.0968 | 527.0967 | 415560.6693 | 0.10853 | 0.10853 | 74672980.9725 | 19.5026 | 19.5026 | 15375.7448 | 0.0040157 | 0.0040157 | 1.3144e-07 | 3.4327e-14 | 3.4327e-14 | 2.7064e-11 | 7.0683e-18 | 7.0683e-18
Er-165 |  | 36912390.5822 | 69.315 | 69.3149 | 62993.3329 | 0.11829 | 0.11829 | 1365758.4515 | 2.5647 | 2.5647 | 2330.7533 | 0.0043767 | 0.0043767 | 2.0168e-08 | 3.7873e-14 | 3.7873e-14 | 3.4419e-11 | 6.4632e-17 | 6.4632e-17
Er-167m |  | . | 254726.9276 | 254726.9276 | . | 0.026447 | 0.026447 | . | 9424.8963 | 9424.8963 | . | 0.00097852 | 0.00097852 | . | 8.5699e-15 | 8.5699e-15 | . | 8.8976e-22 | 8.8976e-22
Er-169 |  | 12329.2464 | 97.2189 | 96.4583 | 458.1823 | 3.6129 | 3.5846 | 456.1821 | 3.5971 | 3.569 | 16.9527 | 0.13368 | 0.13263 | 1.5025e-10 | 1.1848e-12 | 1.1755e-12 | 5.5836e-12 | 4.4028e-14 | 4.3684e-14
Er-171 |  | 1858312.703 | 5.3469 | 5.3469 | 2300.7436 | 0.0066199 | 0.0066198 | 68757.57 | 0.19783 | 0.19783 | 85.1275 | 0.00024493 | 0.00024493 | 7.6341e-10 | 2.1965e-15 | 2.1965e-15 | 9.4516e-13 | 2.7195e-18 | 2.7195e-18
Er-172 |  | 53667.2643 | 0.58589 | 0.58588 | 435.8319 | 0.004758 | 0.004758 | 1985.6888 | 0.021678 | 0.021678 | 16.1258 | 0.00017605 | 0.00017604 | 1.4546e-10 | 1.588e-15 | 1.588e-15 | 1.1813e-12 | 1.2896e-17 | 1.2896e-17
Er-173 |  | . | 725.7803 | 725.7803 | . | 0.0028574 | 0.0028574 | . | 26.8539 | 26.8539 | . | 0.00010572 | 0.00010572 | . | 9.5919e-16 | 9.5919e-16 | . | 3.7763e-21 | 3.7763e-21
Es-249 |  | 9012099.5781 | 21.4605 | 21.4604 | 2528.6475 | 0.0060215 | 0.0060214 | 333447.6844 | 0.79404 | 0.79404 | 93.56 | 0.00022279 | 0.00022279 | 1.2217e-09 | 2.9093e-15 | 2.9093e-15 | 3.428e-13 | 8.1631e-19 | 8.1631e-19
Es-250 |  | 280303.9826 | 1.433 | 1.433 | 397.0913 | 0.0020301 | 0.0020301 | 10371.2474 | 0.053022 | 0.053022 | 14.6924 | 7.5113e-05 | 7.5113e-05 | 1.9263e-10 | 9.848e-16 | 9.8479e-16 | 2.7289e-13 | 1.3951e-18 | 1.3951e-18
Es-250m |  | 5054876.108 | 11.7047 | 11.7047 | 1848.5285 | 0.0042803 | 0.0042803 | 187030.416 | 0.43307 | 0.43307 | 68.3956 | 0.00015837 | 0.00015837 | 8.9672e-10 | 2.0764e-15 | 2.0764e-15 | 3.2792e-13 | 7.5932e-19 | 7.5931e-19
Es-251 |  | 46082.2605 | 5.4766 | 5.476 | 250.5015 | 0.029771 | 0.029767 | 1705.0436 | 0.20264 | 0.20261 | 9.2686 | 0.0011015 | 0.0011014 | 1.22e-10 | 1.45e-14 | 1.4498e-14 | 6.6321e-13 | 7.8819e-17 | 7.881e-17
Es-253 |  | 2.0963 | 87.7998 | 2.0474 | 0.16964 | 7.1053 | 0.16569 | 0.077562 | 3.2486 | 0.075753 | 0.0062768 | 0.2629 | 0.0061304 | 8.3282e-14 | 3.4882e-12 | 8.134e-14 | 6.7397e-15 | 2.8228e-13 | 6.5825e-15
Es-254 |  | 0.10329 | 1.1078 | 0.094479 | 0.067601 | 0.72503 | 0.061835 | 0.0038217 | 0.040988 | 0.0034957 | 0.0025012 | 0.026826 | 0.0022879 | 5.5486e-14 | 5.951e-13 | 5.0754e-14 | 3.6315e-14 | 3.8949e-13 | 3.3218e-14
Es-254m |  | 158.6348 | 0.77293 | 0.76918 | 1.027 | 0.0050037 | 0.0049795 | 5.8695 | 0.028598 | 0.02846 | 0.037998 | 0.00018514 | 0.00018424 | 5.0615e-13 | 2.4662e-15 | 2.4542e-15 | 3.2767e-15 | 1.5965e-17 | 1.5888e-17
Es-255 |  | 0.74844 | 13.7078 | 0.70969 | 0.11756 | 2.1531 | 0.11147 | 0.027692 | 0.50719 | 0.026259 | 0.0043497 | 0.079666 | 0.0041245 | 5.827e-14 | 1.0672e-12 | 5.5253e-14 | 9.1527e-15 | 1.6763e-13 | 8.6788e-15
Es-256 |  | 185685.7947 | 3529.7304 | 3463.8849 | 12.9486 | 0.24614 | 0.24155 | 6870.3744 | 130.6 | 128.1637 | 0.4791 | 0.0091073 | 0.0089374 | 6.4321e-12 | 1.2227e-13 | 1.1999e-13 | 4.4854e-16 | 8.5263e-18 | 8.3673e-18
Eu-142 |  | . | 17221.4892 | 17221.4892 | . | 0.0018439 | 0.0018439 | . | 637.1951 | 637.1951 | . | 6.8226e-05 | 6.8226e-05 | . | 5.0807e-16 | 5.0807e-16 | . | 5.44e-23 | 5.44e-23
Eu-142m |  | . | 200.8998 | 200.8998 | . | 0.00067456 | 0.00067456 | . | 7.4333 | 7.4333 | . | 2.4959e-05 | 2.4959e-05 | . | 1.8586e-16 | 1.8586e-16 | . | 6.2407e-22 | 6.2407e-22
Eu-143 |  | . | 284.9559 | 284.9559 | . | 0.0020262 | 0.0020262 | . | 10.5434 | 10.5434 | . | 7.4971e-05 | 7.4971e-05 | . | 5.6223e-16 | 5.6223e-16 | . | 3.9979e-21 | 3.9979e-21
Eu-144 |  | . | 4408.4353 | 4408.4353 | . | 0.0020575 | 0.0020575 | . | 163.1121 | 163.1121 | . | 7.6128e-05 | 7.6128e-05 | . | 5.7491e-16 | 5.7491e-16 | . | 2.6832e-22 | 2.6832e-22
Eu-145 |  | 43973.619 | 0.076406 | 0.076406 | 1030.9101 | 0.0017913 | 0.0017913 | 1627.0239 | 0.002827 | 0.002827 | 38.1437 | 6.6276e-05 | 6.6276e-05 | 2.9005e-10 | 5.0398e-16 | 5.0398e-16 | 6.8e-12 | 1.1815e-17 | 1.1815e-17
Eu-146 |  | 37421.9811 | 0.052684 | 0.052684 | 682.0271 | 0.00096018 | 0.00096018 | 1384.6133 | 0.0019493 | 0.0019493 | 25.235 | 3.5527e-05 | 3.5527e-05 | 1.9322e-10 | 2.7202e-16 | 2.7202e-16 | 3.5214e-12 | 4.9576e-18 | 4.9576e-18
Eu-147 |  | 4728.2263 | 0.055106 | 0.055105 | 450.4817 | 0.0052502 | 0.0052502 | 174.9444 | 0.0020389 | 0.0020389 | 16.6678 | 0.00019426 | 0.00019426 | 1.285e-10 | 1.4976e-15 | 1.4976e-15 | 1.2243e-11 | 1.4268e-16 | 1.4268e-16
Eu-148 |  | 693.9925 | 0.0049453 | 0.0049453 | 148.0865 | 0.0010552 | 0.0010552 | 25.6777 | 0.00018298 | 0.00018297 | 5.4792 | 3.9044e-05 | 3.9044e-05 | 4.2942e-11 | 3.06e-16 | 3.0599e-16 | 9.163e-12 | 6.5294e-17 | 6.5294e-17
Eu-149 |  | 3652.2639 | 0.15274 | 0.15273 | 1255.4409 | 0.052502 | 0.0525 | 135.1338 | 0.0056513 | 0.005651 | 46.4513 | 0.0019426 | 0.0019425 | 3.8865e-10 | 1.6253e-14 | 1.6253e-14 | 1.336e-10 | 5.587e-15 | 5.5868e-15
Eu-150 |  | 4.2275 | 0.0015547 | 0.0015541 | 4.1881 | 0.0015402 | 0.0015396 | 0.15642 | 5.7523e-05 | 5.7502e-05 | 0.15496 | 5.6986e-05 | 5.6965e-05 | 6.5518e-11 | 2.4094e-14 | 2.4086e-14 | 6.4907e-11 | 2.387e-14 | 2.3861e-14
Eu-150m |  | 1222329.1911 | 21.6943 | 21.6939 | 2577.2753 | 0.045742 | 0.045742 | 45226.1801 | 0.80269 | 0.80268 | 95.3592 | 0.0016925 | 0.0016924 | 7.5014e-10 | 1.3314e-14 | 1.3314e-14 | 1.5817e-12 | 2.8072e-17 | 2.8072e-17
Eu-152 |  | 5.894 | 0.0020322 | 0.0020315 | 5.7457 | 0.001981 | 0.0019804 | 0.21808 | 7.5191e-05 | 7.5165e-05 | 0.21259 | 7.3298e-05 | 7.3273e-05 | 3.3957e-11 | 1.1708e-14 | 1.1704e-14 | 3.3103e-11 | 1.1413e-14 | 1.141e-14
Eu-152m |  | 1672210.2854 | 5.0719 | 5.0718 | 2564.9438 | 0.0077795 | 0.0077795 | 61871.7806 | 0.18766 | 0.18766 | 94.9029 | 0.00028784 | 0.00028784 | 7.5651e-10 | 2.2945e-15 | 2.2945e-15 | 1.1604e-12 | 3.5195e-18 | 3.5194e-18
Eu-152n |  | 252039129.3625 | 153.7574 | 153.7574 | 66427.9137 | 0.040525 | 0.040525 | 9325447.7864 | 5.689 | 5.689 | 2457.8328 | 0.0014994 | 0.0014994 | 1.9592e-08 | 1.1952e-14 | 1.1952e-14 | 5.1638e-12 | 3.1502e-18 | 3.1502e-18
Eu-154 |  | 5.2148 | 0.0019193 | 0.0019186 | 5.01 | 0.0018439 | 0.0018433 | 0.19295 | 7.1014e-05 | 7.0988e-05 | 0.18537 | 6.8226e-05 | 6.8201e-05 | 1.9322e-11 | 7.1116e-15 | 7.1089e-15 | 1.8564e-11 | 6.8324e-15 | 6.8298e-15
Eu-154m |  | 1045511642.2133 | 392.5246 | 392.5244 | 132037.7496 | 0.049572 | 0.049572 | 38683930.7619 | 14.5234 | 14.5234 | 4885.3967 | 0.0018342 | 0.0018342 | 3.9456e-08 | 1.4813e-14 | 1.4813e-14 | 4.9829e-12 | 1.8708e-18 | 1.8708e-18
Eu-155 |  | 96.3266 | 0.052776 | 0.052747 | 89.6444 | 0.049115 | 0.049088 | 3.5641 | 0.0019527 | 0.0019517 | 3.3168 | 0.0018173 | 0.0018163 | 1.9904e-10 | 1.0905e-13 | 1.0899e-13 | 1.8523e-10 | 1.0149e-13 | 1.0143e-13
Eu-156 |  | 2265.668 | 0.029878 | 0.029878 | 136.0592 | 0.0017943 | 0.0017942 | 83.8297 | 0.0011055 | 0.0011055 | 5.0342 | 6.6388e-05 | 6.6387e-05 | 4.1185e-11 | 5.4313e-16 | 5.4312e-16 | 2.4733e-12 | 3.2616e-17 | 3.2616e-17
Eu-157 |  | 682747.4212 | 3.4653 | 3.4652 | 1707.2397 | 0.008665 | 0.008665 | 25261.6546 | 0.12821 | 0.12821 | 63.1679 | 0.00032061 | 0.0003206 | 5.201e-10 | 2.6397e-15 | 2.6397e-15 | 1.3005e-12 | 6.6008e-18 | 6.6007e-18
Eu-158 |  | 86463925.7753 | 13.7747 | 13.7747 | 10895.798 | 0.0017358 | 0.0017358 | 3199165.2537 | 0.50966 | 0.50966 | 403.1445 | 6.4226e-05 | 6.4226e-05 | 3.3405e-09 | 5.3218e-16 | 5.3218e-16 | 4.2095e-13 | 6.7062e-20 | 6.7062e-20
Eu-159 |  | 445778170.6309 | 162.484 | 162.484 | 22151.7877 | 0.0080742 | 0.0080742 | 16493792.3133 | 6.0119 | 6.0119 | 819.6161 | 0.00029875 | 0.00029875 | 6.8343e-09 | 2.4911e-15 | 2.4911e-15 | 3.3962e-13 | 1.2379e-19 | 1.2379e-19
F-17 |  | . | 785.1709 | 785.1709 | . | 0.002317 | 0.002317 | . | 29.0513 | 29.0513 | . | 8.5727e-05 | 8.5727e-05 | . | 7.6429e-17 | 7.6429e-17 | . | 2.2553e-22 | 2.2553e-22
F-18 |  | 31152504.4006 | 8.0194 | 8.0194 | 9388.3234 | 0.0024168 | 0.0024168 | 1152642.6628 | 0.29672 | 0.29672 | 347.368 | 8.9421e-05 | 8.9421e-05 | 3.2791e-10 | 8.4411e-17 | 8.4411e-17 | 9.882e-14 | 2.5439e-20 | 2.5439e-20
Fe-52 |  | 620303.4945 | 2.3838 | 2.3838 | 845.5414 | 0.0032494 | 0.0032494 | 22951.2293 | 0.088201 | 0.0882 | 31.285 | 0.00012023 | 0.00012023 | 8.5316e-11 | 3.2787e-16 | 3.2786e-16 | 1.1629e-13 | 4.4692e-19 | 4.4691e-19
Fe-53 |  | . | 85.2668 | 85.2668 | . | 0.0019921 | 0.0019921 | . | 3.1549 | 3.1549 | . | 7.3709e-05 | 7.3709e-05 | . | 2.0487e-16 | 2.0487e-16 | . | 4.7866e-21 | 4.7866e-21
Fe-53m |  | . | 106.7253 | 106.7253 | . | 0.00074014 | 0.00074014 | . | 3.9488 | 3.9488 | . | 2.7385e-05 | 2.7385e-05 | . | 7.6117e-17 | 7.6117e-17 | . | 5.2787e-22 | 5.2787e-22
Fe-55 |  | 775.9593 | 18033083.2978 | 775.9259 | 685.5157 | 15931198.1745 | 685.4862 | 28.7105 | 667224.082 | 28.7093 | 25.3641 | 589454.3325 | 25.363 | 3.2707e-10 | 7.6009e-06 | 3.2705e-10 | 2.8894e-10 | 6.715e-06 | 2.8893e-10
Fe-59 |  | 758.7731 | 0.010818 | 0.010817 | 133.0207 | 0.0018964 | 0.0018964 | 28.0746 | 0.00040025 | 0.00040025 | 4.9218 | 7.0168e-05 | 7.0167e-05 | 1.5281e-11 | 2.1785e-16 | 2.1785e-16 | 2.6788e-12 | 3.8191e-17 | 3.8191e-17
Fe-60 |  | 1.8485 | 15.3795 | 1.6502 | 1.8485 | 15.3795 | 1.6502 | 0.068396 | 0.56904 | 0.061057 | 0.068396 | 0.56904 | 0.061057 | 4.6583e-07 | 3.8756e-06 | 4.1585e-07 | 4.6583e-07 | 3.8756e-06 | 4.1585e-07
Fe-61 |  | . | 97.1819 | 97.1819 | . | 0.0015955 | 0.0015955 | . | 3.5957 | 3.5957 | . | 5.9034e-05 | 5.9034e-05 | . | 1.8885e-16 | 1.8885e-16 | . | 3.1005e-21 | 3.1005e-21
Fe-62 |  | . | 1476.4458 | 1476.4458 | . | 0.004594 | 0.004594 | . | 54.6285 | 54.6285 | . | 0.00016998 | 0.00016998 | . | 5.5267e-16 | 5.5267e-16 | . | 1.7196e-21 | 1.7196e-21
Fm-251 |  | 310113.3256 | 19.2248 | 19.2236 | 270.7441 | 0.016784 | 0.016783 | 11474.193 | 0.71132 | 0.71127 | 10.0175 | 0.00062102 | 0.00062098 | 1.3186e-10 | 8.1746e-15 | 8.1741e-15 | 1.1512e-13 | 7.1368e-18 | 7.1364e-18
Fm-252 |  | 332.0561 | 1490.2293 | 271.549 | 1.3888 | 6.2327 | 1.1357 | 12.2861 | 55.1385 | 10.0473 | 0.051385 | 0.23061 | 0.042022 | 6.7909e-13 | 3.0477e-12 | 5.5535e-13 | 2.8402e-15 | 1.2747e-14 | 2.3227e-15
Fm-253 |  | 98.2587 | 3.8734 | 3.7265 | 1.1654 | 0.04594 | 0.044197 | 3.6356 | 0.14332 | 0.13788 | 0.043119 | 0.0016998 | 0.0016353 | 5.7211e-13 | 2.2553e-14 | 2.1697e-14 | 6.7854e-15 | 2.6748e-16 | 2.5734e-16
Fm-254 |  | 15172.5469 | 575.4895 | 554.4591 | 8.0978 | 0.30715 | 0.29592 | 561.3842 | 21.2931 | 20.515 | 0.29962 | 0.011364 | 0.010949 | 3.9911e-12 | 1.5138e-13 | 1.4585e-13 | 2.1301e-15 | 8.0794e-17 | 7.7841e-17
Fm-255 |  | 549.6574 | 340.4196 | 210.2224 | 1.8172 | 1.1254 | 0.69501 | 20.3373 | 12.5955 | 7.7782 | 0.067236 | 0.041641 | 0.025715 | 8.9915e-13 | 5.5687e-13 | 3.4389e-13 | 2.9726e-15 | 1.8411e-15 | 1.1369e-15
Fm-256 |  | 4765.2224 | 0.40581 | 0.40577 | 2.0618 | 0.00017558 | 0.00017557 | 176.3132 | 0.015015 | 0.015014 | 0.076287 | 6.4966e-06 | 6.4961e-06 | 1.0242e-12 | 8.722e-17 | 8.7213e-17 | 4.4315e-16 | 3.7739e-20 | 3.7735e-20
Fm-257 |  | 0.17535 | 0.048472 | 0.037974 | 0.064047 | 0.017704 | 0.01387 | 0.006488 | 0.0017934 | 0.0014051 | 0.0023697 | 0.00065506 | 0.0005132 | 3.4743e-14 | 9.604e-15 | 7.5241e-15 | 1.269e-14 | 3.5079e-15 | 2.7482e-15
Fr-212 |  | 1530248.8581 | 36.9018 | 36.9009 | 84.024 | 0.0020262 | 0.0020262 | 56619.2078 | 1.3654 | 1.3653 | 3.1089 | 7.4971e-05 | 7.4969e-05 | 3.4565e-11 | 8.3352e-16 | 8.335e-16 | 1.8979e-15 | 4.5768e-20 | 4.5766e-20
Fr-219 |  | . | 741796451.1245 | 741796451.1245 | . | 0.67885 | 0.67885 | . | 27446468.6916 | 27446468.6916 | . | 0.025118 | 0.025118 | . | 2.8848e-13 | 2.8848e-13 | . | 2.64e-22 | 2.64e-22
Fr-220 |  | . | 241502.2454 | 241502.2454 | . | 0.30278 | 0.30278 | . | 8935.5831 | 8935.5831 | . | 0.011203 | 0.011203 | . | 1.2925e-13 | 1.2925e-13 | . | 1.6205e-19 | 1.6205e-19
Fr-221 | SE | . | 6338.0704 | 6338.0704 | . | 0.085264 | 0.085264 | . | 234.5086 | 234.5086 | . | 0.0031548 | 0.0031548 | . | 3.6564e-14 | 3.6564e-14 | . | 4.9188e-19 | 4.9188e-19
Fr-222 |  | 500024.979 | 334.6207 | 334.3969 | 19.4936 | 0.013045 | 0.013037 | 18500.9242 | 12.381 | 12.3727 | 0.72126 | 0.00048267 | 0.00048235 | 8.3972e-12 | 5.6195e-15 | 5.6157e-15 | 3.2737e-16 | 2.1908e-19 | 2.1893e-19
Fr-223 |  | 733507.7171 | 820.7332 | 819.8159 | 44.3036 | 0.049572 | 0.049517 | 27139.7855 | 30.3671 | 30.3332 | 1.6392 | 0.0018342 | 0.0018321 | 1.9171e-11 | 2.145e-14 | 2.1426e-14 | 1.1579e-15 | 1.2956e-18 | 1.2941e-18
Fr-224 |  | . | 444.9566 | 444.9566 | . | 0.0040679 | 0.0040679 | . | 16.4634 | 16.4634 | . | 0.00015051 | 0.00015051 | . | 1.7681e-15 | 1.7681e-15 | . | 1.6165e-20 | 1.6165e-20
Fr-227 |  | . | 785.8437 | 785.8437 | . | 0.005329 | 0.005329 | . | 29.0762 | 29.0762 | . | 0.00019717 | 0.00019717 | . | 2.3473e-15 | 2.3473e-15 | . | 1.5917e-20 | 1.5917e-20
Ga-64 |  | . | 90.1071 | 90.1071 | . | 0.00064988 | 0.00064988 | . | 3.334 | 3.334 | . | 2.4045e-05 | 2.4045e-05 | . | 8.0705e-17 | 8.0705e-17 | . | 5.8207e-22 | 5.8207e-22
Ga-65 |  | 742545460.5254 | 48.8335 | 48.8335 | 30986.8938 | 0.0020379 | 0.0020379 | 27474182.0394 | 1.8068 | 1.8068 | 1146.5151 | 7.5401e-05 | 7.5401e-05 | 3.9083e-09 | 2.5703e-16 | 2.5703e-16 | 1.6309e-13 | 1.0726e-20 | 1.0726e-20
Ga-66 |  | 739055.9115 | 0.54982 | 0.54982 | 1155.3303 | 0.00085951 | 0.00085951 | 27345.0687 | 0.020344 | 0.020343 | 42.7472 | 3.1802e-05 | 3.1802e-05 | 1.4796e-10 | 1.1007e-16 | 1.1007e-16 | 2.313e-13 | 1.7207e-19 | 1.7207e-19
Ga-67 |  | 154568.3364 | 1.2582 | 1.2582 | 1992.8374 | 0.016222 | 0.016222 | 5719.0284 | 0.046554 | 0.046554 | 73.735 | 0.00060022 | 0.00060022 | 2.5908e-10 | 2.109e-15 | 2.109e-15 | 3.3403e-12 | 2.7191e-17 | 2.7191e-17
Ga-68 |  | 56104384.9456 | 13.3645 | 13.3645 | 10429.4409 | 0.0024844 | 0.0024844 | 2075862.243 | 0.49449 | 0.49449 | 385.8893 | 9.1922e-05 | 9.1922e-05 | 1.3761e-09 | 3.2781e-16 | 3.2781e-16 | 2.5581e-13 | 6.0937e-20 | 6.0937e-20
Ga-70 |  | 559788292.4794 | 2220.5096 | 2220.5008 | 32489.2887 | 0.12888 | 0.12887 | 20712166.8217 | 82.1589 | 82.1585 | 1202.1037 | 0.0047684 | 0.0047684 | 4.413e-09 | 1.7505e-14 | 1.7505e-14 | 2.5612e-13 | 1.016e-18 | 1.016e-18
Ga-72 |  | 412886.3901 | 0.35028 | 0.35028 | 958.9862 | 0.00081359 | 0.00081358 | 15276.7964 | 0.012961 | 0.012961 | 35.4825 | 3.0103e-05 | 3.0103e-05 | 1.3398e-10 | 1.1367e-16 | 1.1366e-16 | 3.1118e-13 | 2.64e-19 | 2.64e-19
Ga-73 |  | 4320097.2233 | 8.534 | 8.534 | 3458.5372 | 0.006832 | 0.006832 | 159843.5973 | 0.31576 | 0.31576 | 127.9659 | 0.00025279 | 0.00025278 | 4.899e-10 | 9.6775e-16 | 9.6775e-16 | 3.922e-13 | 7.7475e-19 | 7.7475e-19
Ga-74 |  | . | 30.8443 | 30.8443 | . | 0.00068761 | 0.00068761 | . | 1.1412 | 1.1412 | . | 2.5442e-05 | 2.5442e-05 | . | 9.8734e-17 | 9.8734e-17 | . | 2.2011e-21 | 2.2011e-21
Gd-142 |  | . | 694.1437 | 694.1437 | . | 0.0022297 | 0.0022297 | . | 25.6833 | 25.6833 | . | 8.2499e-05 | 8.2499e-05 | . | 6.1436e-16 | 6.1436e-16 | . | 1.9734e-21 | 1.9734e-21
Gd-143m |  | . | 216.7341 | 216.7341 | . | 0.0010909 | 0.0010909 | . | 8.0192 | 8.0192 | . | 4.0363e-05 | 4.0363e-05 | . | 3.027e-16 | 3.027e-16 | . | 1.5236e-21 | 1.5236e-21
Gd-144 |  | . | 204.3463 | 204.3463 | . | 0.0025078 | 0.0025078 | . | 7.5608 | 7.5608 | . | 9.2787e-05 | 9.2787e-05 | . | 7.0071e-16 | 7.0071e-16 | . | 8.5992e-21 | 8.5992e-21
Gd-145 |  | 487905433.0329 | 14.3039 | 14.3039 | 30808.8082 | 0.00090322 | 0.00090322 | 18052501.0222 | 0.52924 | 0.52924 | 1139.9259 | 3.3419e-05 | 3.3419e-05 | 8.6683e-09 | 2.5413e-16 | 2.5413e-16 | 5.4736e-13 | 1.6047e-20 | 1.6047e-20
Gd-145m |  | . | 889.7024 | 889.7024 | . | 0.0034604 | 0.0034604 | . | 32.919 | 32.919 | . | 0.00012803 | 0.00012803 | . | 9.7361e-16 | 9.7361e-16 | . | 3.7867e-21 | 3.7867e-21
Gd-146 |  | 398.8845 | 0.064242 | 0.064232 | 75.7166 | 0.012194 | 0.012193 | 14.7587 | 0.002377 | 0.0023766 | 2.8015 | 0.0004512 | 0.00045112 | 2.1565e-11 | 3.4731e-15 | 3.4725e-15 | 4.0934e-12 | 6.5926e-16 | 6.5916e-16
Gd-147 |  | 193247.6597 | 0.26998 | 0.26998 | 1212.8354 | 0.0016944 | 0.0016944 | 7150.1634 | 0.0099894 | 0.0099894 | 44.8749 | 6.2694e-05 | 6.2694e-05 | 3.4595e-10 | 4.8332e-16 | 4.8332e-16 | 2.1712e-12 | 3.0333e-18 | 3.0333e-18
Gd-148 |  | 0.086866 | . | 0.086866 | 0.086463 | . | 0.086463 | 0.003214 | . | 0.003214 | 0.0031991 | . | 0.0031991 | 2.6854e-12 | . | 2.6854e-12 | 2.673e-12 | . | 2.673e-12
Gd-149 |  | 15560.9704 | 0.12969 | 0.12969 | 570.898 | 0.004758 | 0.004758 | 575.7559 | 0.0047985 | 0.0047985 | 21.1232 | 0.00017605 | 0.00017605 | 1.6506e-10 | 1.3756e-15 | 1.3756e-15 | 6.0556e-12 | 5.0469e-17 | 5.0469e-17
Gd-150 |  | 0.10058 | . | 0.10058 | 0.10058 | . | 0.10058 | 0.0037213 | . | 0.0037213 | 0.0037213 | . | 0.0037213 | 7.5614e-08 | . | 7.5614e-08 | 7.5613e-08 | . | 7.5613e-08
Gd-151 |  | 1074.3496 | 0.11624 | 0.11622 | 458.1823 | 0.049572 | 0.049567 | 39.7509 | 0.0043008 | 0.0043003 | 16.9527 | 0.0018342 | 0.001834 | 1.5432e-10 | 1.6696e-14 | 1.6694e-14 | 6.5812e-11 | 7.1203e-15 | 7.1196e-15
Gd-152 |  | 0.028115 | . | 0.028115 | 0.028214 | . | 0.028214 | 0.0010403 | . | 0.0010403 | 0.0010439 | . | 0.0010439 | 1.2923 | . | 1.2923 | 1.2969 | . | 1.2969
Gd-153 |  | 361.1103 | 0.055404 | 0.055396 | 223.3639 | 0.03427 | 0.034265 | 13.3611 | 0.0020499 | 0.0020496 | 8.2645 | 0.001268 | 0.0012678 | 1.0189e-10 | 1.5633e-14 | 1.563e-14 | 6.3024e-11 | 9.6695e-15 | 9.668e-15
Gd-159 |  | 587031.9892 | 14.8993 | 14.8989 | 1786.9109 | 0.045353 | 0.045352 | 21720.1836 | 0.55127 | 0.55126 | 66.1157 | 0.0016781 | 0.001678 | 5.513e-10 | 1.3992e-14 | 1.3992e-14 | 1.6782e-12 | 4.2593e-17 | 4.2592e-17
Gd-162 |  | . | 248.4683 | 248.4683 | . | 0.0057301 | 0.0057301 | . | 9.1933 | 9.1933 | . | 0.00021201 | 0.00021201 | . | 1.8012e-15 | 1.8012e-15 | . | 4.1539e-20 | 4.1539e-20
Ge-66 |  | 15302536.5518 | 9.6393 | 9.6393 | 5696.8466 | 0.0035885 | 0.0035885 | 566193.8524 | 0.35666 | 0.35666 | 210.7833 | 0.00013278 | 0.00013278 | 7.2957e-10 | 4.5957e-16 | 4.5957e-16 | 2.7161e-13 | 1.7109e-19 | 1.7109e-19
Ge-67 |  | 416580803.6776 | 31.4068 | 31.4068 | 21615.8574 | 0.0016297 | 0.0016297 | 15413489.7361 | 1.1621 | 1.1621 | 799.7867 | 6.0297e-05 | 6.0297e-05 | 2.8102e-09 | 2.1187e-16 | 2.1187e-16 | 1.4582e-13 | 1.0994e-20 | 1.0994e-20
Ge-68 |  | 26.8625 | 1848.4635 | 26.4777 | 17.4617 | 1201.5751 | 17.2115 | 0.99391 | 68.3931 | 0.97967 | 0.64608 | 44.4583 | 0.63683 | 3.7967e-12 | 2.6126e-10 | 3.7423e-12 | 2.468e-12 | 1.6983e-10 | 2.4327e-12
Ge-69 |  | 330704.3512 | 0.37828 | 0.37828 | 2127.2749 | 0.0024333 | 0.0024333 | 12236.061 | 0.013996 | 0.013996 | 78.7092 | 9.0033e-05 | 9.0033e-05 | 2.8482e-10 | 3.2579e-16 | 3.2579e-16 | 1.8321e-12 | 2.0957e-18 | 2.0957e-18
Ge-71 |  | 1022694.7509 | 26206.6747 | 25551.9041 | 46213.2124 | 1184.2191 | 1154.6315 | 37839.7058 | 969.647 | 945.4205 | 1709.8889 | 43.8161 | 42.7214 | 6.3667e-09 | 1.6315e-10 | 1.5907e-10 | 2.877e-10 | 7.3723e-12 | 7.1881e-12
Ge-75 |  | 60793282.1252 | 256.2634 | 256.2624 | 13816.3212 | 0.05824 | 0.05824 | 2249351.4386 | 9.4817 | 9.4817 | 511.2039 | 0.0021549 | 0.0021549 | 2.0107e-09 | 8.4757e-15 | 8.4757e-15 | 4.5696e-13 | 1.9263e-18 | 1.9262e-18
Ge-77 |  | 729098.0706 | 1.1567 | 1.1567 | 1357.1475 | 0.0021531 | 0.0021531 | 26976.6286 | 0.042799 | 0.042799 | 50.2145 | 7.9666e-05 | 7.9666e-05 | 2.0277e-10 | 3.217e-16 | 3.217e-16 | 3.7744e-13 | 5.9881e-19 | 5.9881e-19
Ge-78 |  | 22367548.8338 | 35.8654 | 35.8653 | 5403.9643 | 0.008665 | 0.008665 | 827599.3069 | 1.327 | 1.327 | 199.9467 | 0.00032061 | 0.00032061 | 8.179e-10 | 1.3115e-15 | 1.3115e-15 | 1.976e-13 | 3.1685e-19 | 3.1685e-19
H-3 |  | 2104.1667 | . | 2104.1667 | 2046.0812 | . | 2046.0812 | 77.8542 | . | 77.8542 | 75.705 | . | 75.705 | 2.1776e-10 | . | 2.1776e-10 | 2.1174e-10 | . | 2.1174e-10
Hf-167 |  | . | 693.66 | 693.66 | . | 0.003904 | 0.003904 | . | 25.6654 | 25.6654 | . | 0.00014445 | 0.00014445 | . | 1.2651e-15 | 1.2651e-15 | . | 7.1201e-21 | 7.1201e-21
Hf-169 |  | . | 430.9961 | 430.9961 | . | 0.0038338 | 0.0038338 | . | 15.9469 | 15.9469 | . | 0.00014185 | 0.00014185 | . | 1.2572e-15 | 1.2572e-15 | . | 1.1183e-20 | 1.1183e-20
Hf-170 |  | 696125.1184 | 2.2084 | 2.2084 | 1835.8673 | 0.005824 | 0.005824 | 25756.6294 | 0.081709 | 0.081709 | 67.9271 | 0.00021549 | 0.00021549 | 6.0559e-10 | 1.9212e-15 | 1.9212e-15 | 1.5971e-12 | 5.0666e-18 | 5.0666e-18
Hf-172 |  | 25.7641 | 0.041277 | 0.041211 | 21.529 | 0.034492 | 0.034437 | 0.95327 | 0.0015272 | 0.0015248 | 0.79657 | 0.0012762 | 0.0012742 | 2.3203e-11 | 3.7174e-14 | 3.7114e-14 | 1.9389e-11 | 3.1063e-14 | 3.1013e-14
Hf-173 |  | 783496.0608 | 1.6923 | 1.6923 | 3045.8708 | 0.006579 | 0.006579 | 28989.3543 | 0.062616 | 0.062616 | 112.6972 | 0.00024342 | 0.00024342 | 1.0225e-09 | 2.2085e-15 | 2.2085e-15 | 3.9749e-12 | 8.5856e-18 | 8.5856e-18
Hf-174 |  | 0.11176 | . | 0.11176 | 0.10743 | . | 0.10743 | 0.0041352 | . | 0.0041352 | 0.0039749 | . | 0.0039749 | 108.9012 | . | 108.9012 | 104.6793 | . | 104.6793
Hf-175 |  | 1421.9761 | 0.026925 | 0.026924 | 382.9095 | 0.0072503 | 0.0072502 | 52.6131 | 0.00099622 | 0.0009962 | 14.1677 | 0.00026826 | 0.00026826 | 1.3363e-10 | 2.5302e-15 | 2.5302e-15 | 3.5983e-11 | 6.8133e-16 | 6.8132e-16
Hf-177m |  | 39653735.9568 | 7.6755 | 7.6755 | 5595.7543 | 0.0010831 | 0.0010831 | 1467188.2304 | 0.28399 | 0.28399 | 207.0429 | 4.0076e-05 | 4.0076e-05 | 1.9219e-09 | 3.72e-16 | 3.72e-16 | 2.7121e-13 | 5.2495e-20 | 5.2495e-20
Hf-178m |  | 2.4529 | 0.001102 | 0.0011015 | 2.4257 | 0.0010898 | 0.0010893 | 0.090757 | 4.0774e-05 | 4.0756e-05 | 0.08975 | 4.0322e-05 | 4.0303e-05 | 3.7898e-11 | 1.7026e-14 | 1.7019e-14 | 3.7478e-11 | 1.6837e-14 | 1.683e-14
Hf-179m |  | 1216.4672 | 0.027455 | 0.027455 | 120.4659 | 0.0027189 | 0.0027188 | 45.0093 | 0.0010158 | 0.0010158 | 4.4572 | 0.0001006 | 0.0001006 | 4.1843e-11 | 9.4439e-16 | 9.4437e-16 | 4.1437e-12 | 9.3522e-17 | 9.352e-17
Hf-180m |  | 4137735.8402 | 2.755 | 2.755 | 3748.7641 | 0.002496 | 0.002496 | 153096.2261 | 0.10193 | 0.10193 | 138.7043 | 9.2352e-05 | 9.2352e-05 | 1.3093e-09 | 8.7179e-16 | 8.7179e-16 | 1.1863e-12 | 7.8983e-19 | 7.8983e-19
Hf-181 |  | 539.9013 | 0.027483 | 0.027482 | 90.248 | 0.004594 | 0.0045937 | 19.9763 | 0.0010169 | 0.0010168 | 3.3392 | 0.00016998 | 0.00016997 | 3.1778e-11 | 1.6176e-15 | 1.6175e-15 | 5.3118e-12 | 2.7039e-16 | 2.7038e-16
Hf-182 |  | 1.8234 | 0.010248 | 0.010191 | 1.8234 | 0.010248 | 0.010191 | 0.067465 | 0.00037918 | 0.00037706 | 0.067465 | 0.00037918 | 0.00037706 | 8.3627e-06 | 4.7002e-08 | 4.6739e-08 | 8.3627e-06 | 4.7002e-08 | 4.6739e-08
Hf-182m |  | 59792002.909 | 15.8203 | 15.8203 | 10095.5417 | 0.0026712 | 0.0026712 | 2212304.1076 | 0.58535 | 0.58535 | 373.535 | 9.8833e-05 | 9.8833e-05 | 3.5653e-09 | 9.4333e-16 | 9.4333e-16 | 6.0198e-13 | 1.5928e-19 | 1.5928e-19
Hf-183 |  | 48335666.276 | 17.3252 | 17.3252 | 8495.6143 | 0.0030451 | 0.0030451 | 1788419.6522 | 0.64103 | 0.64103 | 314.3377 | 0.00011267 | 0.00011267 | 3.0167e-09 | 1.0813e-15 | 1.0813e-15 | 5.3023e-13 | 1.9005e-19 | 1.9005e-19
Hf-184 |  | 2263282.9154 | 15.8949 | 15.8948 | 1536.0265 | 0.010787 | 0.010787 | 83741.4679 | 0.58811 | 0.58811 | 56.833 | 0.00039913 | 0.00039913 | 5.4841e-10 | 3.8515e-15 | 3.8514e-15 | 3.7219e-13 | 2.6139e-18 | 2.6139e-18
Hg-194 |  | 22.8296 | 237.5583 | 20.828 | 22.8116 | 237.3713 | 20.8116 | 0.8447 | 8.7897 | 0.77064 | 0.84403 | 8.7827 | 0.77003 | 5.4565e-09 | 5.6778e-08 | 4.9781e-09 | 5.4522e-09 | 5.6734e-08 | 4.9741e-09
Hg-205 |  | . | 12060.6067 | 12060.6067 | . | 0.17218 | 0.17218 | . | 446.2424 | 446.2424 | . | 0.0063707 | 0.0063707 | . | 6.849e-14 | 6.849e-14 | . | 9.7779e-19 | 9.7779e-19
Hg-206 | SE | . | 856.7039 | 856.7039 | . | 0.019169 | 0.019169 | . | 31.698 | 31.698 | . | 0.00070925 | 0.00070925 | . | 7.6623e-15 | 7.6623e-15 | . | 1.7145e-19 | 1.7145e-19
Hg-207 |  | . | 104.5816 | 104.5816 | . | 0.00083265 | 0.00083265 | . | 3.8695 | 3.8695 | . | 3.0808e-05 | 3.0808e-05 | . | 3.3445e-16 | 3.3445e-16 | . | 2.6628e-21 | 2.6628e-21
Ho-150 |  | . | 347.4073 | 347.4073 | . | 0.0012208 | 0.0012208 | . | 12.8541 | 12.8541 | . | 4.5171e-05 | 4.5171e-05 | . | 3.5534e-16 | 3.5534e-16 | . | 1.2487e-21 | 1.2487e-21
Ho-153 |  | . | 418.9538 | 418.9538 | . | 0.0023119 | 0.0023119 | . | 15.5013 | 15.5013 | . | 8.5541e-05 | 8.5541e-05 | . | 6.8637e-16 | 6.8637e-16 | . | 3.7876e-21 | 3.7876e-21
Ho-153m |  | . | 88.4379 | 88.4379 | . | 0.002258 | 0.002258 | . | 3.2722 | 3.2722 | . | 8.3548e-05 | 8.3548e-05 | . | 6.7037e-16 | 6.7037e-16 | . | 1.7116e-20 | 1.7116e-20
Ho-154 |  | 1099584145.9418 | 38.2512 | 38.2512 | 35501.5406 | 0.001235 | 0.001235 | 40684613.3998 | 1.4153 | 1.4153 | 1313.557 | 4.5695e-05 | 4.5695e-05 | 1.0609e-08 | 3.6904e-16 | 3.6904e-16 | 3.4251e-13 | 1.1915e-20 | 1.1915e-20
Ho-154m |  | . | 114.8881 | 114.8881 | . | 0.0009778 | 0.0009778 | . | 4.2509 | 4.2509 | . | 3.6178e-05 | 3.6178e-05 | . | 2.9219e-16 | 2.9219e-16 | . | 2.4868e-21 | 2.4868e-21
Ho-155 |  | 167403767.4038 | 29.8437 | 29.8437 | 22060.6281 | 0.0039328 | 0.0039328 | 6193939.3939 | 1.1042 | 1.1042 | 816.2432 | 0.00014551 | 0.00014551 | 6.635e-09 | 1.1828e-15 | 1.1828e-15 | 8.7437e-13 | 1.5588e-19 | 1.5588e-19
Ho-156 |  | 63396024.1233 | 7.0882 | 7.0882 | 9746.7866 | 0.0010898 | 0.0010898 | 2345652.8926 | 0.26226 | 0.26226 | 360.6311 | 4.0322e-05 | 4.0322e-05 | 2.9504e-09 | 3.2988e-16 | 3.2988e-16 | 4.536e-13 | 5.0717e-20 | 5.0717e-20
Ho-157 |  | 3137005242.2684 | 125.2442 | 125.2442 | 108516.8549 | 0.0043325 | 0.0043325 | 116069193.9639 | 4.634 | 4.634 | 4015.1236 | 0.0001603 | 0.0001603 | 3.3059e-08 | 1.3199e-15 | 1.3199e-15 | 1.1436e-12 | 4.5658e-20 | 4.5658e-20
Ho-159 |  | 871388011.8162 | 77.2766 | 77.2766 | 79066.853 | 0.0070118 | 0.0070118 | 32241356.4372 | 2.8592 | 2.8592 | 2925.4736 | 0.00025944 | 0.00025944 | 2.4394e-08 | 2.1633e-15 | 2.1633e-15 | 2.2134e-12 | 1.9629e-19 | 1.9629e-19
Ho-160 |  | 556739719.1485 | 19.8486 | 19.8486 | 39129.4353 | 0.001395 | 0.001395 | 20599369.6085 | 0.7344 | 0.7344 | 1447.7891 | 5.1616e-05 | 5.1616e-05 | 1.2148e-08 | 4.331e-16 | 4.331e-16 | 8.5382e-13 | 3.044e-20 | 3.044e-20
Ho-161 |  | 174963937.5446 | 196.1592 | 196.1589 | 71476.4351 | 0.080135 | 0.080135 | 6473665.6891 | 7.2579 | 7.2579 | 2644.6281 | 0.002965 | 0.002965 | 2.233e-08 | 2.5035e-14 | 2.5035e-14 | 9.1221e-12 | 1.0227e-17 | 1.0227e-17
Ho-162 |  | 4397742213.9584 | 395.7256 | 395.7256 | 181105.8322 | 0.016297 | 0.016297 | 162716461.9165 | 14.6418 | 14.6418 | 6700.9158 | 0.00060297 | 0.00060297 | 5.693e-08 | 5.1227e-15 | 5.1227e-15 | 2.3445e-12 | 2.1096e-19 | 2.1096e-19
Ho-162m |  | 135549985.6298 | 23.3634 | 23.3634 | 24933.6402 | 0.0042976 | 0.0042976 | 5015349.4683 | 0.86445 | 0.86445 | 922.5447 | 0.00015901 | 0.00015901 | 7.8378e-09 | 1.3509e-15 | 1.3509e-15 | 1.4417e-12 | 2.4849e-19 | 2.4849e-19
Ho-163 |  | 2023.0714 | . | 2023.0714 | 2022.918 | . | 2022.918 | 74.8536 | . | 74.8536 | 74.848 | . | 74.848 | 4.2196e-06 | . | 4.2196e-06 | 4.2193e-06 | . | 4.2193e-06
Ho-164 |  | 759942999.532 | 1664.9803 | 1664.9767 | 60504.883 | 0.13256 | 0.13256 | 28117890.9827 | 61.6043 | 61.6041 | 2238.6807 | 0.0049048 | 0.0049048 | 1.9254e-08 | 4.2185e-14 | 4.2184e-14 | 1.533e-12 | 3.3586e-18 | 3.3586e-18
Ho-164m |  | 454726954.5872 | 963.7706 | 963.7686 | 47440.1118 | 0.10055 | 0.10055 | 16824897.3197 | 35.6595 | 35.6594 | 1755.2841 | 0.0037202 | 0.0037202 | 1.5097e-08 | 3.1997e-14 | 3.1997e-14 | 1.575e-12 | 3.3381e-18 | 3.3381e-18
Ho-166 |  | 171269.6692 | 13.7956 | 13.7944 | 756.0977 | 0.060903 | 0.060898 | 6336.9778 | 0.51044 | 0.51039 | 27.9756 | 0.0022534 | 0.0022532 | 2.4354e-10 | 1.9617e-14 | 1.9616e-14 | 1.0752e-12 | 8.6603e-17 | 8.6596e-17
Ho-166m |  | 1.9015 | 0.0014624 | 0.0014613 | 1.901 | 0.001462 | 0.0014609 | 0.070356 | 5.411e-05 | 5.4068e-05 | 0.070336 | 5.4094e-05 | 5.4052e-05 | 1.0606e-09 | 8.1568e-13 | 8.1505e-13 | 1.0603e-09 | 8.1544e-13 | 8.1482e-13
Ho-167 |  | 13305242.3988 | 13.0446 | 13.0446 | 6794.3379 | 0.0066612 | 0.0066612 | 492293.9688 | 0.48265 | 0.48265 | 251.3905 | 0.00024647 | 0.00024647 | 2.2017e-09 | 2.1586e-15 | 2.1585e-15 | 1.1243e-12 | 1.1023e-18 | 1.1023e-18
Ho-168 |  | . | 319.7908 | 319.7908 | . | 0.0026251 | 0.0026251 | . | 11.8323 | 11.8323 | . | 9.7129e-05 | 9.7129e-05 | . | 8.5575e-16 | 8.5575e-16 | . | 7.0248e-21 | 7.0248e-21
Ho-168m |  | . | 117638.4271 | 117638.4271 | . | 0.71053 | 0.71053 | . | 4352.6218 | 4352.6218 | . | 0.02629 | 0.02629 | . | 2.3162e-13 | 2.3162e-13 | . | 1.399e-18 | 1.399e-18
Ho-170 |  | . | 179.6356 | 179.6356 | . | 0.0013612 | 0.0013612 | . | 6.6465 | 6.6465 | . | 5.0363e-05 | 5.0363e-05 | . | 4.4901e-16 | 4.4901e-16 | . | 3.4023e-21 | 3.4023e-21
I-118 |  | 89078355.0638 | 30.2092 | 30.2092 | 3350.4579 | 0.0011362 | 0.0011362 | 3295899.1374 | 1.1177 | 1.1177 | 123.9669 | 4.2041e-05 | 4.2041e-05 | 7.6714e-10 | 2.6016e-16 | 2.6016e-16 | 2.8854e-14 | 9.7854e-21 | 9.7854e-21
I-122 |  | . | 243.6083 | 243.6083 | . | 0.0024278 | 0.0024278 | . | 9.0135 | 9.0135 | . | 8.9828e-05 | 8.9828e-05 | . | 5.7473e-16 | 5.7473e-16 | . | 5.7277e-21 | 5.7277e-21
I-130m |  | . | 899.8934 | 899.8934 | . | 0.02184 | 0.02184 | . | 33.2961 | 33.2961 | . | 0.00080808 | 0.00080808 | . | 5.5092e-15 | 5.5092e-15 | . | 1.3371e-19 | 1.3371e-19
I-134m |  | . | 906.1784 | 906.1784 | . | 0.0089563 | 0.0089563 | . | 33.5286 | 33.5286 | . | 0.00033138 | 0.00033138 | . | 2.3288e-15 | 2.3288e-15 | . | 2.3016e-20 | 2.3016e-20
In-103 |  | . | 298.6206 | 298.6206 | . | 0.00081984 | 0.00081984 | . | 11.049 | 11.049 | . | 3.0334e-05 | 3.0334e-05 | . | 1.6385e-16 | 1.6385e-16 | . | 4.4985e-22 | 4.4985e-22
In-105 |  | . | 85.3616 | 85.3616 | . | 0.0011882 | 0.0011882 | . | 3.1584 | 3.1584 | . | 4.3963e-05 | 4.3963e-05 | . | 2.4208e-16 | 2.4208e-16 | . | 3.3696e-21 | 3.3696e-21
In-106 |  | . | 38.4135 | 38.4135 | . | 0.00065386 | 0.00065386 | . | 1.4213 | 1.4213 | . | 2.4193e-05 | 2.4193e-05 | . | 1.3449e-16 | 1.3449e-16 | . | 2.2892e-21 | 2.2892e-21
In-106m |  | . | 55.3001 | 55.3001 | . | 0.00078948 | 0.00078948 | . | 2.0461 | 2.0461 | . | 2.9211e-05 | 2.9211e-05 | . | 1.6238e-16 | 1.6238e-16 | . | 2.3182e-21 | 2.3182e-21
In-107 |  | 233586652.1913 | 16.6876 | 16.6876 | 20778.0335 | 0.0014844 | 0.0014844 | 8642706.1311 | 0.61744 | 0.61744 | 768.7872 | 5.4923e-05 | 5.4923e-05 | 4.314e-09 | 3.0819e-16 | 3.0819e-16 | 3.8374e-13 | 2.7415e-20 | 2.7415e-20
In-108 |  | 71781396.3311 | 3.6979 | 3.6979 | 11430.1335 | 0.00058884 | 0.00058884 | 2655911.6642 | 0.13682 | 0.13682 | 422.9149 | 2.1787e-05 | 2.1787e-05 | 2.3953e-09 | 1.234e-16 | 1.234e-16 | 3.8142e-13 | 1.9649e-20 | 1.9649e-20
In-108m |  | 131839622.3598 | 7.2616 | 7.2616 | 14333.5097 | 0.00078948 | 0.00078948 | 4878066.0273 | 0.26868 | 0.26868 | 530.3399 | 2.9211e-05 | 2.9211e-05 | 3.0038e-09 | 1.6545e-16 | 1.6545e-16 | 3.2657e-13 | 1.7987e-20 | 1.7987e-20
In-109 |  | 19918773.6463 | 5.3864 | 5.3864 | 13780.8037 | 0.0037266 | 0.0037266 | 736994.6249 | 0.1993 | 0.1993 | 509.8897 | 0.00013788 | 0.00013788 | 2.9147e-09 | 7.8818e-16 | 7.8818e-16 | 2.0165e-12 | 5.453e-19 | 5.453e-19
In-109m |  | . | 1057.3233 | 1057.3233 | . | 0.0038898 | 0.0038898 | . | 39.121 | 39.121 | . | 0.00014392 | 0.00014392 | . | 8.227e-16 | 8.227e-16 | . | 3.0266e-21 | 3.0266e-21
In-110 |  | 4993600.1816 | 0.93648 | 0.93648 | 4030.626 | 0.00075588 | 0.00075588 | 184763.2067 | 0.03465 | 0.03465 | 149.1332 | 2.7968e-05 | 2.7968e-05 | 8.6031e-10 | 1.6134e-16 | 1.6134e-16 | 6.9441e-13 | 1.3023e-19 | 1.3023e-19
In-110m |  | 56628381.0167 | 7.7384 | 7.7384 | 10742.9512 | 0.001468 | 0.001468 | 2095250.0976 | 0.28632 | 0.28632 | 397.4892 | 5.4317e-05 | 5.4317e-05 | 2.293e-09 | 3.1334e-16 | 3.1334e-16 | 4.3501e-13 | 5.9444e-20 | 5.9444e-20
In-111 |  | 196529.9415 | 0.56876 | 0.56876 | 2179.1596 | 0.0063065 | 0.0063065 | 7271.6078 | 0.021044 | 0.021044 | 80.6289 | 0.00023334 | 0.00023334 | 4.6936e-10 | 1.3583e-15 | 1.3583e-15 | 5.2043e-12 | 1.5061e-17 | 1.5061e-17
In-111m |  | . | 240.0784 | 240.0784 | . | 0.0050752 | 0.0050752 | . | 8.8829 | 8.8829 | . | 0.00018778 | 0.00018778 | . | 1.0931e-15 | 1.0931e-15 | . | 2.3108e-20 | 2.3108e-20
In-112 |  | 1626359571.1769 | 217.9186 | 217.9186 | 66842.0528 | 0.0089563 | 0.0089563 | 60175304.1335 | 8.063 | 8.063 | 2473.156 | 0.00033138 | 0.00033138 | 1.4526e-08 | 1.9464e-15 | 1.9464e-15 | 5.9702e-13 | 7.9996e-20 | 7.9996e-20
In-112m |  | 423976328.6456 | 1914.9751 | 1914.9664 | 23931.8421 | 0.10809 | 0.10809 | 15687124.1599 | 70.8541 | 70.8538 | 885.4782 | 0.0039994 | 0.0039994 | 5.201e-09 | 2.3491e-14 | 2.3491e-14 | 2.9358e-13 | 1.326e-18 | 1.326e-18
In-113m |  | 92155986.6398 | 34.5362 | 34.5362 | 25167.7588 | 0.0094318 | 0.0094318 | 3409771.5057 | 1.2778 | 1.2778 | 931.2071 | 0.00034898 | 0.00034898 | 5.5184e-09 | 2.0681e-15 | 2.0681e-15 | 1.5071e-12 | 5.6479e-19 | 5.6479e-19
In-114 |  | . | 44560.607 | 44560.607 | . | 0.1466 | 0.1466 | . | 1648.7425 | 1648.7425 | . | 0.0054243 | 0.0054243 | . | 3.2429e-14 | 3.2429e-14 | . | 1.0669e-19 | 1.0669e-19
In-114m |  | 204.1059 | 0.16804 | 0.16791 | 39.7091 | 0.032693 | 0.032666 | 7.5519 | 0.0062176 | 0.0062125 | 1.4692 | 0.0012096 | 0.0012087 | 8.8373e-12 | 7.2759e-15 | 7.2699e-15 | 1.7193e-12 | 1.4155e-15 | 1.4144e-15
In-115 |  | 1.3861 | 1.6326 | 0.74966 | 1.371 | 1.6148 | 0.74149 | 0.051287 | 0.060407 | 0.027737 | 0.050728 | 0.059749 | 0.027435 | 196.8331 | 231.8363 | 106.4528 | 194.6892 | 229.3111 | 105.2933
In-115m |  | 11460366.562 | 20.7823 | 20.7822 | 8468.7719 | 0.015357 | 0.015357 | 424033.5628 | 0.76894 | 0.76894 | 313.3446 | 0.00056822 | 0.00056822 | 1.8898e-09 | 3.4269e-15 | 3.4269e-15 | 1.3965e-12 | 2.5324e-18 | 2.5324e-18
In-116m |  | 75392311.6811 | 6.0465 | 6.0465 | 11262.0433 | 0.00090322 | 0.00090322 | 2789515.5322 | 0.22372 | 0.22372 | 416.6956 | 3.3419e-05 | 3.3419e-05 | 2.5349e-09 | 2.033e-16 | 2.033e-16 | 3.7867e-13 | 3.0369e-20 | 3.0369e-20
In-117 |  | 149171673.9241 | 29.1762 | 29.1762 | 17692.1869 | 0.0034604 | 0.0034604 | 5519351.9352 | 1.0795 | 1.0795 | 654.6109 | 0.00012803 | 0.00012803 | 4.0166e-09 | 7.856e-16 | 7.856e-16 | 4.7638e-13 | 9.3174e-20 | 9.3174e-20
In-117m |  | 21965706.4448 | 81.8836 | 81.8833 | 7007.4936 | 0.026122 | 0.026122 | 812731.1385 | 3.0297 | 3.0297 | 259.2773 | 0.00096653 | 0.00096653 | 1.5909e-09 | 5.9305e-15 | 5.9305e-15 | 5.0752e-13 | 1.8919e-18 | 1.8919e-18
In-118 |  | . | 81441.988 | 81441.988 | . | 0.018633 | 0.018633 | . | 3013.3536 | 3013.3536 | . | 0.00068941 | 0.00068941 | . | 4.2663e-15 | 4.2663e-15 | . | 9.7607e-22 | 9.7607e-22
In-118m |  | . | 67.9058 | 67.9058 | . | 0.00081359 | 0.00081359 | . | 2.5125 | 2.5125 | . | 3.0103e-05 | 3.0103e-05 | . | 1.8628e-16 | 1.8628e-16 | . | 2.2319e-21 | 2.2319e-21
In-119 |  | . | 456.9289 | 456.9289 | . | 0.0030107 | 0.0030107 | . | 16.9064 | 16.9064 | . | 0.0001114 | 0.0001114 | . | 6.952e-16 | 6.952e-16 | . | 4.5807e-21 | 4.5807e-21
In-119m |  | 589552398.248 | 554.4227 | 554.4222 | 29134.4165 | 0.027398 | 0.027398 | 21813438.7352 | 20.5136 | 20.5136 | 1077.9734 | 0.0010137 | 0.0010137 | 6.7274e-09 | 6.3265e-15 | 6.3265e-15 | 3.3245e-13 | 3.1264e-19 | 3.1264e-19
In-121 |  | . | 2312.6821 | 2312.6821 | . | 0.0024445 | 0.0024445 | . | 85.5692 | 85.5692 | . | 9.0446e-05 | 9.0446e-05 | . | 5.7394e-16 | 5.7394e-16 | . | 6.0665e-22 | 6.0665e-22
In-121m |  | . | 2552.3801 | 2552.3801 | . | 0.027189 | 0.027189 | . | 94.4381 | 94.4381 | . | 0.001006 | 0.001006 | . | 6.3836e-15 | 6.3836e-15 | . | 6.8e-20 | 6.8e-20
Ir-180 |  | . | 357.4648 | 357.4648 | . | 0.0014721 | 0.0014721 | . | 13.2262 | 13.2262 | . | 5.4468e-05 | 5.4468e-05 | . | 5.1416e-16 | 5.1416e-16 | . | 2.1174e-21 | 2.1174e-21
Ir-182 |  | 504547168.7332 | 40.3122 | 40.3122 | 20778.0335 | 0.0016601 | 0.0016601 | 18668245.2431 | 1.4916 | 1.4916 | 768.7872 | 6.1424e-05 | 6.1424e-05 | 7.3378e-09 | 5.8628e-16 | 5.8628e-16 | 3.0218e-13 | 2.4144e-20 | 2.4144e-20
Ir-183 |  | 84374623.7576 | 12.2139 | 12.2139 | 13435.4201 | 0.0019449 | 0.0019449 | 3121861.079 | 0.45191 | 0.45191 | 497.1105 | 7.1961e-05 | 7.1961e-05 | 4.7708e-09 | 6.9062e-16 | 6.9062e-16 | 7.5968e-13 | 1.0997e-19 | 1.0997e-19
Ir-184 |  | 8358579.2324 | 2.324 | 2.324 | 4254.5497 | 0.0011829 | 0.0011829 | 309267.4316 | 0.085987 | 0.085986 | 157.4183 | 4.3767e-05 | 4.3767e-05 | 1.519e-09 | 4.2234e-16 | 4.2234e-16 | 7.7319e-13 | 2.1497e-19 | 2.1497e-19
Ir-185 |  | 961681.217 | 1.1375 | 1.1375 | 2281.1628 | 0.0026982 | 0.0026982 | 35582.205 | 0.042088 | 0.042088 | 84.403 | 9.9834e-05 | 9.9834e-05 | 8.1888e-10 | 9.6859e-16 | 9.6859e-16 | 1.9424e-12 | 2.2976e-18 | 2.2976e-18
Ir-186 |  | 549361.4342 | 0.50961 | 0.5096 | 1505.8238 | 0.0013969 | 0.0013968 | 20326.3731 | 0.018855 | 0.018855 | 55.7155 | 5.1683e-05 | 5.1683e-05 | 5.4347e-10 | 5.0414e-16 | 5.0414e-16 | 1.4897e-12 | 1.3819e-18 | 1.3819e-18
Ir-186m |  | 33831599.6999 | 5.8001 | 5.8001 | 10700.0651 | 0.0018344 | 0.0018344 | 1251769.1889 | 0.2146 | 0.2146 | 395.9024 | 6.7873e-05 | 6.7873e-05 | 3.8618e-09 | 6.6207e-16 | 6.6207e-16 | 1.2214e-12 | 2.094e-19 | 2.094e-19
Ir-187 |  | 4025144.3888 | 4.4014 | 4.4014 | 6961.9904 | 0.0076128 | 0.0076128 | 148930.3424 | 0.16285 | 0.16285 | 257.5936 | 0.00028167 | 0.00028167 | 2.5262e-09 | 2.7624e-15 | 2.7624e-15 | 4.3694e-12 | 4.7778e-18 | 4.7778e-18
Ir-188 |  | 162692.0581 | 0.15436 | 0.15436 | 1112.1852 | 0.0010552 | 0.0010552 | 6019.6061 | 0.0057114 | 0.0057114 | 41.1509 | 3.9044e-05 | 3.9044e-05 | 4.0572e-10 | 3.8495e-16 | 3.8495e-16 | 2.7736e-12 | 2.6316e-18 | 2.6316e-18
Ir-189 |  | 18246.0106 | 0.76492 | 0.76489 | 952.1728 | 0.039917 | 0.039916 | 675.1024 | 0.028302 | 0.028301 | 35.2304 | 0.0014769 | 0.0014769 | 3.492e-10 | 1.4639e-14 | 1.4639e-14 | 1.8223e-11 | 7.6395e-16 | 7.6392e-16
Ir-190 |  | 8526.5077 | 0.035154 | 0.035154 | 397.0913 | 0.0016372 | 0.0016372 | 315.4808 | 0.0013007 | 0.0013007 | 14.6924 | 6.0575e-05 | 6.0575e-05 | 1.464e-10 | 6.0358e-16 | 6.0358e-16 | 6.818e-12 | 2.811e-17 | 2.811e-17
Ir-190m |  | 488344723.6388 | 5067444.7763 | 5015401.0729 | 90096.3468 | 934.9098 | 925.3081 | 18068754.7746 | 187495.4567 | 185569.8397 | 3333.5648 | 34.5917 | 34.2364 | 3.3216e-08 | 3.4468e-10 | 3.4114e-10 | 6.1282e-12 | 6.3591e-14 | 6.2938e-14
Ir-190n |  | 12610101.4686 | 115.1606 | 115.1595 | 6412.3596 | 0.05856 | 0.05856 | 466573.7543 | 4.2609 | 4.2609 | 237.2573 | 0.0021667 | 0.0021667 | 2.3641e-09 | 2.159e-14 | 2.159e-14 | 1.2022e-12 | 1.0979e-17 | 1.0979e-17
Ir-191m |  | . | 177257.9873 | 177257.9873 | . | 0.040068 | 0.040068 | . | 6558.5455 | 6558.5455 | . | 0.0014825 | 0.0014825 | . | 1.485e-14 | 1.485e-14 | . | 3.3566e-21 | 3.3566e-21
Ir-192 |  | 286.7681 | 0.010455 | 0.010455 | 80.9778 | 0.0029523 | 0.0029522 | 10.6104 | 0.00038684 | 0.00038683 | 2.9962 | 0.00010924 | 0.00010923 | 3.1183e-11 | 1.1369e-15 | 1.1368e-15 | 8.8054e-12 | 3.2103e-16 | 3.2102e-16
Ir-192m |  | . | 9989881.8688 | 9989881.8688 | . | 39.7686 | 39.7686 | . | 369625.6291 | 369625.6291 | . | 1.4714 | 1.4714 | . | 1.4816e-11 | 1.4816e-11 | . | 5.8981e-17 | 5.8981e-17
Ir-192n |  | 9.24 | 1.605 | 1.3675 | 9.2267 | 1.6027 | 1.3655 | 0.34188 | 0.059385 | 0.050597 | 0.34139 | 0.0593 | 0.050524 | 1.1972e-09 | 2.0795e-10 | 1.7717e-10 | 1.1954e-09 | 2.0765e-10 | 1.7692e-10
Ir-193m |  | 10469.2788 | 246.1722 | 240.5167 | 435.8319 | 10.248 | 10.0126 | 387.3633 | 9.1084 | 8.8991 | 16.1258 | 0.37918 | 0.37047 | 1.6322e-10 | 3.8379e-12 | 3.7497e-12 | 6.7947e-12 | 1.5977e-13 | 1.561e-13
Ir-194 |  | 301416.0898 | 7.0354 | 7.0352 | 957.2737 | 0.022344 | 0.022343 | 11152.3953 | 0.26031 | 0.2603 | 35.4191 | 0.00082672 | 0.0008267 | 3.6035e-10 | 8.411e-15 | 8.4108e-15 | 1.1445e-12 | 2.6713e-17 | 2.6712e-17
Ir-194m |  | 85.5762 | 0.0019631 | 0.0019631 | 44.6728 | 0.0010248 | 0.0010248 | 3.1663 | 7.2636e-05 | 7.2635e-05 | 1.6529 | 3.7918e-05 | 3.7917e-05 | 2.1778e-11 | 4.9959e-16 | 4.9958e-16 | 1.1369e-11 | 2.608e-16 | 2.6079e-16
Ir-195 |  | 18155253.7703 | 117.6384 | 117.6377 | 7476.6146 | 0.048445 | 0.048445 | 671744.3895 | 4.3526 | 4.3526 | 276.6347 | 0.0017925 | 0.0017925 | 2.829e-09 | 1.8331e-14 | 1.8331e-14 | 1.165e-12 | 7.5488e-18 | 7.5488e-18
Ir-195m |  | 6690643.9933 | 10.4458 | 10.4458 | 4188.0724 | 0.0065386 | 0.0065386 | 247553.8278 | 0.38649 | 0.38649 | 154.9587 | 0.00024193 | 0.00024193 | 1.5847e-09 | 2.4741e-15 | 2.4741e-15 | 9.9194e-13 | 1.5487e-18 | 1.5487e-18
Ir-196 |  | . | 3861.4736 | 3861.4736 | . | 0.0091879 | 0.0091879 | . | 142.8745 | 142.8745 | . | 0.00033995 | 0.00033995 | . | 3.4943e-15 | 3.4943e-15 | . | 8.3143e-21 | 8.3143e-21
Ir-196m |  | 25321578.2628 | 4.2014 | 4.2014 | 5839.578 | 0.00096891 | 0.00096891 | 936898.3957 | 0.15545 | 0.15545 | 216.0644 | 3.585e-05 | 3.585e-05 | 2.2209e-09 | 3.6849e-16 | 3.6849e-16 | 5.1218e-13 | 8.4981e-20 | 8.4981e-20
K-38 |  | . | 32.5891 | 32.5891 | . | 0.0006832 | 0.0006832 | . | 1.2058 | 1.2058 | . | 2.5279e-05 | 2.5279e-05 | . | 5.0376e-17 | 5.0376e-17 | . | 1.0561e-21 | 1.0561e-21
K-40 |  | 6.3366 | 0.013423 | 0.013395 | 6.3366 | 0.013423 | 0.013395 | 0.23445 | 0.00049666 | 0.00049561 | 0.23445 | 0.00049666 | 0.00049561 | 0.00088783 | 1.8807e-06 | 1.8768e-06 | 0.00088783 | 1.8807e-06 | 1.8768e-06
K-42 |  | 739593.3871 | 3.5132 | 3.5132 | 1505.8238 | 0.007153 | 0.007153 | 27364.9553 | 0.12999 | 0.12999 | 55.7155 | 0.00026466 | 0.00026466 | 1.2272e-10 | 5.8295e-16 | 5.8294e-16 | 2.4986e-13 | 1.1869e-18 | 1.1869e-18
K-43 |  | 385050.2548 | 0.67007 | 0.67007 | 1414.4413 | 0.0024614 | 0.0024614 | 14246.8594 | 0.024793 | 0.024792 | 52.3343 | 9.1073e-05 | 9.1073e-05 | 1.1802e-10 | 2.0537e-16 | 2.0537e-16 | 4.3352e-13 | 7.5442e-19 | 7.5442e-19
K-44 |  | 265762218.7345 | 14.7413 | 14.7413 | 16146.785 | 0.00089563 | 0.00089563 | 9833202.0932 | 0.54543 | 0.54543 | 597.431 | 3.3138e-05 | 3.3138e-05 | 1.3786e-09 | 7.6467e-17 | 7.6467e-17 | 8.3757e-14 | 4.6458e-21 | 4.6458e-21
K-45 |  | 513031409.0903 | 24.7952 | 24.7952 | 24366.9665 | 0.0011777 | 0.0011777 | 18982162.1363 | 0.91742 | 0.91742 | 901.5778 | 4.3574e-05 | 4.3574e-05 | 2.1277e-09 | 1.0283e-16 | 1.0283e-16 | 1.0106e-13 | 4.8841e-21 | 4.8841e-21
K-46 |  | . | 150.9064 | 150.9064 | . | 0.00072503 | 0.00072503 | . | 5.5835 | 5.5835 | . | 2.6826e-05 | 2.6826e-05 | . | 6.4715e-17 | 6.4715e-17 | . | 3.1093e-22 | 3.1093e-22
Kr-74 |  | . | 71.8236 | 71.8236 | . | 0.0022677 | 0.0022677 | . | 2.6575 | 2.6575 | . | 8.3903e-05 | 8.3903e-05 | . | 3.2561e-16 | 3.2561e-16 | . | 1.028e-20 | 1.028e-20
Kr-75 |  | . | 154.6856 | 154.6856 | . | 0.0018219 | 0.0018219 | . | 5.7234 | 5.7234 | . | 6.7409e-05 | 6.7409e-05 | . | 2.6514e-16 | 2.6514e-16 | . | 3.1228e-21 | 3.1228e-21
Kr-76 |  | . | 2.3889 | 2.3889 | . | 0.005824 | 0.005824 | . | 0.08839 | 0.08839 | . | 0.00021549 | 0.00021549 | . | 8.5887e-16 | 8.5887e-16 | . | 2.0939e-18 | 2.0939e-18
Kr-77 |  | . | 11.2696 | 11.2696 | . | 0.0023019 | 0.0023019 | . | 0.41698 | 0.41698 | . | 8.5172e-05 | 8.5172e-05 | . | 3.4393e-16 | 3.4393e-16 | . | 7.0252e-20 | 7.0252e-20
Kr-79 |  | . | 1.6635 | 1.6635 | . | 0.0096018 | 0.0096018 | . | 0.06155 | 0.06155 | . | 0.00035527 | 0.00035527 | . | 1.4719e-15 | 1.4719e-15 | . | 8.4957e-18 | 8.4957e-18
Kr-81 |  | . | 2.79 | 2.79 | . | 2.79 | 2.79 | . | 0.10323 | 0.10323 | . | 0.10323 | 0.10323 | . | 1.4491e-07 | 1.4491e-07 | . | 1.4491e-07 | 1.4491e-07
Kr-81m |  | . | 31921.8394 | 31921.8394 | . | 0.019135 | 0.019135 | . | 1181.1081 | 1181.1081 | . | 0.00070798 | 0.00070798 | . | 3.0074e-15 | 3.0074e-15 | . | 1.8027e-21 | 1.8027e-21
Kr-83m |  | . | 321416.4675 | 321416.4675 | . | 96.8907 | 96.8907 | . | 11892.4093 | 11892.4093 | . | 3.585 | 3.585 | . | 1.5605e-11 | 1.5605e-11 | . | 4.704e-15 | 4.704e-15
Kr-85 |  | . | 0.45664 | 0.45664 | . | 0.44224 | 0.44224 | . | 0.016896 | 0.016896 | . | 0.016363 | 0.016363 | . | 1.169e-12 | 1.169e-12 | . | 1.1321e-12 | 1.1321e-12
Kr-85m |  | . | 21.0835 | 21.0835 | . | 0.015559 | 0.015559 | . | 0.78009 | 0.78009 | . | 0.00057569 | 0.00057569 | . | 2.5662e-15 | 2.5662e-15 | . | 1.8938e-18 | 1.8938e-18
Kr-87 |  | . | 12.8159 | 12.8159 | . | 0.0026846 | 0.0026846 | . | 0.47419 | 0.47419 | . | 9.9331e-05 | 9.9331e-05 | . | 4.532e-16 | 4.532e-16 | . | 9.4936e-20 | 9.4936e-20
Kr-88 |  | . | 2.3463 | 2.3463 | . | 0.0010976 | 0.0010976 | . | 0.086811 | 0.086811 | . | 4.0612e-05 | 4.0612e-05 | . | 1.8743e-16 | 1.8743e-16 | . | 8.7682e-20 | 8.7682e-20
Kr-89 |  | . | 128.9124 | 128.9124 | . | 0.0011149 | 0.0011149 | . | 4.7698 | 4.7698 | . | 4.1249e-05 | 4.1249e-05 | . | 1.9253e-16 | 1.9253e-16 | . | 1.665e-21 | 1.665e-21
La-128 |  | . | 57.6488 | 57.6488 | . | 0.00081984 | 0.00081984 | . | 2.133 | 2.133 | . | 3.0334e-05 | 3.0334e-05 | . | 2.0363e-16 | 2.0363e-16 | . | 2.8958e-21 | 2.8958e-21
La-129 |  | 1357478825.7769 | 81.426 | 81.426 | 43231.7148 | 0.0025932 | 0.0025932 | 50226716.5537 | 3.0128 | 3.0128 | 1599.5734 | 9.5948e-05 | 9.5948e-05 | 1.0821e-08 | 6.491e-16 | 6.491e-16 | 3.4463e-13 | 2.0672e-20 | 2.0672e-20
La-130 |  | . | 43.3218 | 43.3218 | . | 0.0010348 | 0.0010348 | . | 1.6029 | 1.6029 | . | 3.8286e-05 | 3.8286e-05 | . | 2.6102e-16 | 2.6102e-16 | . | 6.2345e-21 | 6.2345e-21
La-131 |  | 139054090.7989 | 22.8464 | 22.8464 | 22524.0867 | 0.0037007 | 0.0037007 | 5145001.3596 | 0.84532 | 0.84532 | 833.3912 | 0.00013693 | 0.00013693 | 5.7255e-09 | 9.4069e-16 | 9.4069e-16 | 9.2741e-13 | 1.5237e-19 | 1.5237e-19
La-132 |  | 3787627.1396 | 1.4432 | 1.4432 | 2994.8227 | 0.0011411 | 0.0011411 | 140142.2042 | 0.053398 | 0.053398 | 110.8084 | 4.2221e-05 | 4.2221e-05 | 7.6707e-10 | 2.9228e-16 | 2.9228e-16 | 6.0651e-13 | 2.311e-19 | 2.311e-19
La-132m |  | 384467982.5541 | 54.1545 | 54.1545 | 25649.4384 | 0.0036129 | 0.0036129 | 14225315.3545 | 2.0037 | 2.0037 | 949.0292 | 0.00013368 | 0.00013368 | 6.5697e-09 | 9.2537e-16 | 9.2537e-16 | 4.3829e-13 | 6.1736e-20 | 6.1736e-20
La-133 |  | 48365334.4261 | 25.8829 | 25.8828 | 31167.0502 | 0.016679 | 0.016679 | 1789517.3738 | 0.95767 | 0.95767 | 1153.1809 | 0.00061713 | 0.00061713 | 8.0434e-09 | 4.3044e-15 | 4.3044e-15 | 5.1832e-12 | 2.7738e-18 | 2.7738e-18
La-134 |  | . | 184.623 | 184.623 | . | 0.0032693 | 0.0032693 | . | 6.8311 | 6.8311 | . | 0.00012096 | 0.00012096 | . | 8.5007e-16 | 8.5007e-16 | . | 1.5053e-20 | 1.5053e-20
La-135 |  | 11276262.0871 | 42.9238 | 42.9236 | 36221.1664 | 0.13788 | 0.13788 | 417221.6972 | 1.5882 | 1.5882 | 1340.1832 | 0.0051015 | 0.0051015 | 9.4883e-09 | 3.6118e-14 | 3.6118e-14 | 3.0478e-11 | 1.1602e-16 | 1.1602e-16
La-136 |  | . | 219.7318 | 219.7318 | . | 0.0059542 | 0.0059542 | . | 8.1301 | 8.1301 | . | 0.0002203 | 0.0002203 | . | 1.5713e-15 | 1.5713e-15 | . | 4.2578e-20 | 4.2578e-20
La-137 |  | 59.9638 | 0.34717 | 0.34517 | 59.9635 | 0.34717 | 0.34517 | 2.2187 | 0.012845 | 0.012771 | 2.2186 | 0.012845 | 0.012771 | 1.3801e-06 | 7.9904e-09 | 7.9444e-09 | 1.3801e-06 | 7.9904e-09 | 7.9444e-09
La-138 |  | 3.4364 | 0.0018313 | 0.0018303 | 3.4364 | 0.0018313 | 0.0018303 | 0.12715 | 6.7757e-05 | 6.7721e-05 | 0.12715 | 6.7757e-05 | 6.7721e-05 | 0.13544 | 7.2175e-05 | 7.2137e-05 | 0.13544 | 7.2175e-05 | 7.2137e-05
La-140 |  | 71507.8903 | 0.14473 | 0.14473 | 474.4011 | 0.00096018 | 0.00096018 | 2645.7919 | 0.005355 | 0.005355 | 17.5528 | 3.5527e-05 | 3.5527e-05 | 1.2887e-10 | 2.6084e-16 | 2.6084e-16 | 8.5498e-13 | 1.7305e-18 | 1.7305e-18
La-141 |  | 5156434.9701 | 77.128 | 77.1268 | 3329.6476 | 0.049804 | 0.049803 | 190788.0939 | 2.8537 | 2.8537 | 123.197 | 0.0018427 | 0.0018427 | 9.1098e-10 | 1.3626e-14 | 1.3626e-14 | 5.8824e-13 | 8.7987e-18 | 8.7986e-18
La-142 |  | 24001749.7108 | 3.5809 | 3.5809 | 6003.0601 | 0.00089563 | 0.00089563 | 888064.7393 | 0.1325 | 0.13249 | 222.1132 | 3.3138e-05 | 3.3138e-05 | 1.6541e-09 | 2.4678e-16 | 2.4678e-16 | 4.137e-13 | 6.1722e-20 | 6.1722e-20
La-143 |  | 600466677.8392 | 196.6799 | 196.6798 | 23409.3128 | 0.0076676 | 0.0076676 | 22217267.0801 | 7.2772 | 7.2772 | 866.1446 | 0.0002837 | 0.0002837 | 6.4956e-09 | 2.1276e-15 | 2.1276e-15 | 2.5323e-13 | 8.2944e-20 | 8.2944e-20
Lu-165 |  | 1317435526.8113 | 72.0038 | 72.0038 | 38845.8886 | 0.0021231 | 0.0021231 | 48745114.492 | 2.6641 | 2.6641 | 1437.2979 | 7.8555e-05 | 7.8555e-05 | 1.2437e-08 | 6.7975e-16 | 6.7975e-16 | 3.6672e-13 | 2.0043e-20 | 2.0043e-20
Lu-167 |  | 97466620.5604 | 9.4937 | 9.4937 | 13780.8037 | 0.0013423 | 0.0013423 | 3606264.9607 | 0.35127 | 0.35127 | 509.8897 | 4.9666e-05 | 4.9666e-05 | 4.4656e-09 | 4.3497e-16 | 4.3497e-16 | 6.3139e-13 | 6.1501e-20 | 6.1501e-20
Lu-169 |  | 214712.2552 | 0.31295 | 0.31295 | 1204.659 | 0.0017558 | 0.0017558 | 7944.3534 | 0.011579 | 0.011579 | 44.5724 | 6.4966e-05 | 6.4966e-05 | 3.9504e-10 | 5.7579e-16 | 5.7579e-16 | 2.2164e-12 | 3.2305e-18 | 3.2305e-18
Lu-169m |  | . | 577688704.4968 | 577688704.4968 | . | 4229.3538 | 4229.3538 | . | 21374482.0664 | 21374482.0664 | . | 156.4861 | 156.4861 | . | 1.3869e-09 | 1.3869e-09 | . | 1.0154e-14 | 1.0154e-14
Lu-170 |  | 104812.0697 | 0.10719 | 0.10719 | 833.7065 | 0.00085264 | 0.00085264 | 3878.0466 | 0.0039661 | 0.0039661 | 30.8471 | 3.1548e-05 | 3.1548e-05 | 2.7501e-10 | 2.8126e-16 | 2.8126e-16 | 2.1875e-12 | 2.2372e-18 | 2.2372e-18
Lu-171 |  | 16622.1746 | 0.11727 | 0.11726 | 541.4881 | 0.0038201 | 0.00382 | 615.0205 | 0.0043388 | 0.0043388 | 20.0351 | 0.00014134 | 0.00014134 | 1.7967e-10 | 1.2675e-15 | 1.2675e-15 | 5.853e-12 | 4.1291e-17 | 4.1291e-17
Lu-171m |  | . | 2990269.9265 | 2990269.9265 | . | 10.8093 | 10.8093 | . | 110639.9873 | 110639.9873 | . | 0.39994 | 0.39994 | . | 3.5866e-12 | 3.5866e-12 | . | 1.2965e-17 | 1.2965e-17
Lu-172 |  | 12973.3115 | 0.044907 | 0.044907 | 343.6367 | 0.0011895 | 0.0011895 | 480.0125 | 0.0016616 | 0.0016616 | 12.7146 | 4.4012e-05 | 4.4012e-05 | 1.1469e-10 | 3.97e-16 | 3.9699e-16 | 3.0379e-12 | 1.0516e-17 | 1.0516e-17
Lu-172m |  | . | 269027587.9569 | 269027587.9569 | . | 2732.8132 | 2732.8132 | . | 9954020.7544 | 9954020.7544 | . | 101.1141 | 101.1141 | . | 9.1207e-10 | 9.1207e-10 | . | 9.2649e-15 | 9.2649e-15
Lu-173 |  | 192.4053 | 0.020989 | 0.020987 | 151.0066 | 0.016473 | 0.016471 | 7.119 | 0.00077659 | 0.00077651 | 5.5872 | 0.0006095 | 0.00060943 | 1.2769e-10 | 1.3929e-14 | 1.3927e-14 | 1.0021e-10 | 1.0932e-14 | 1.0931e-14
Lu-174 |  | 131.4486 | 0.026486 | 0.02648 | 118.6003 | 0.023897 | 0.023892 | 4.8636 | 0.00097997 | 0.00097977 | 4.3882 | 0.00088418 | 0.000884 | 2.1198e-10 | 4.2712e-14 | 4.2703e-14 | 1.9126e-10 | 3.8537e-14 | 3.8529e-14
Lu-174m |  | 261.5728 | 0.12826 | 0.1282 | 122.1124 | 0.059876 | 0.059847 | 9.6782 | 0.0047456 | 0.0047433 | 4.5182 | 0.0022154 | 0.0022143 | 4.9579e-11 | 2.431e-14 | 2.4298e-14 | 2.3145e-11 | 1.1349e-14 | 1.1343e-14
Lu-176 |  | 3.5268 | 0.0051488 | 0.0051413 | 3.5268 | 0.0051488 | 0.0051413 | 0.13049 | 0.0001905 | 0.00019023 | 0.13049 | 0.0001905 | 0.00019023 | 0.066913 | 9.7686e-05 | 9.7544e-05 | 0.066913 | 9.7687e-05 | 9.7544e-05
Lu-176m |  | 7785011.036 | 230.8623 | 230.8555 | 4661.5066 | 0.13824 | 0.13823 | 288045.4083 | 8.5419 | 8.5417 | 172.4757 | 0.0051147 | 0.0051146 | 1.592e-09 | 4.7209e-14 | 4.7208e-14 | 9.5323e-13 | 2.8268e-17 | 2.8267e-17
Lu-177 |  | 17142.6361 | 2.7039 | 2.7034 | 450.4817 | 0.071053 | 0.071042 | 634.2775 | 0.10004 | 0.10003 | 16.6678 | 0.002629 | 0.0026286 | 1.5472e-10 | 2.4403e-14 | 2.4399e-14 | 4.0658e-12 | 6.4128e-16 | 6.4118e-16
Lu-177m |  | 66.5939 | 0.005008 | 0.0050076 | 33.5046 | 0.0025196 | 0.0025194 | 2.464 | 0.0001853 | 0.00018528 | 1.2397 | 9.3226e-05 | 9.3219e-05 | 1.4504e-11 | 1.0907e-15 | 1.0906e-15 | 7.297e-12 | 5.4875e-16 | 5.4871e-16
Lu-178 |  | 273918066.1856 | 212.2555 | 212.2553 | 21357.5005 | 0.01655 | 0.01655 | 10134968.4489 | 7.8535 | 7.8534 | 790.2275 | 0.00061234 | 0.00061234 | 7.3767e-09 | 5.7161e-15 | 5.7161e-15 | 5.7516e-13 | 4.4569e-19 | 4.4569e-19
Lu-178m |  | 265811421.9006 | 37.0982 | 37.0982 | 16857.6498 | 0.0023528 | 0.0023528 | 9835022.6103 | 1.3726 | 1.3726 | 623.733 | 8.7052e-05 | 8.7052e-05 | 5.8225e-09 | 8.1262e-16 | 8.1262e-16 | 3.6926e-13 | 5.1536e-20 | 5.1536e-20
Lu-179 |  | 6688718.7864 | 86.4792 | 86.4781 | 5057.2949 | 0.065386 | 0.065385 | 247482.5951 | 3.1997 | 3.1997 | 187.1199 | 0.0024193 | 0.0024193 | 1.7566e-09 | 2.2711e-14 | 2.271e-14 | 1.3281e-12 | 1.7171e-17 | 1.7171e-17
Lu-180 |  | . | 96.0599 | 96.0599 | . | 0.0015032 | 0.0015032 | . | 3.5542 | 3.5542 | . | 5.562e-05 | 5.562e-05 | . | 5.2504e-16 | 5.2504e-16 | . | 8.2163e-21 | 8.2163e-21
Lu-181 |  | . | 429.9079 | 429.9079 | . | 0.004131 | 0.004131 | . | 15.9066 | 15.9066 | . | 0.00015285 | 0.00015285 | . | 1.4509e-15 | 1.4509e-15 | . | 1.3941e-20 | 1.3941e-20
Mg-27 |  | . | 98.6667 | 98.6667 | . | 0.002562 | 0.002562 | . | 3.6507 | 3.6507 | . | 9.4794e-05 | 9.4794e-05 | . | 1.3423e-16 | 1.3423e-16 | . | 3.4854e-21 | 3.4854e-21
Mg-28 |  | 122517.9999 | 0.48488 | 0.48488 | 422.1049 | 0.0016705 | 0.0016705 | 4533.166 | 0.017941 | 0.01794 | 15.6179 | 6.181e-05 | 6.1809e-05 | 2.2933e-11 | 9.0762e-17 | 9.0761e-17 | 7.9011e-14 | 3.127e-19 | 3.127e-19
Mn-50m |  | . | 101.758 | 101.758 | . | 0.0004889 | 0.0004889 | . | 3.765 | 3.765 | . | 1.8089e-05 | 1.8089e-05 | . | 4.7433e-17 | 4.7433e-17 | . | 2.2789e-22 | 2.2789e-22
Mn-51 |  | 97833370.5606 | 18.5901 | 18.5901 | 12409.1033 | 0.002358 | 0.002358 | 3619834.7107 | 0.68784 | 0.68784 | 459.1368 | 8.7244e-05 | 8.7244e-05 | 1.228e-09 | 2.3334e-16 | 2.3334e-16 | 1.5576e-13 | 2.9597e-20 | 2.9597e-20
Mn-52 |  | 17079.3921 | 0.029764 | 0.029764 | 377.5164 | 0.0006579 | 0.0006579 | 631.9375 | 0.0011013 | 0.0011013 | 13.9681 | 2.4342e-05 | 2.4342e-05 | 3.8092e-11 | 6.6383e-17 | 6.6382e-17 | 8.4196e-13 | 1.4673e-18 | 1.4673e-18
Mn-52m |  | 313695484.4562 | 16.2818 | 16.2818 | 18171.975 | 0.00094318 | 0.00094318 | 11606732.9249 | 0.60243 | 0.60243 | 672.3631 | 3.4898e-05 | 3.4898e-05 | 1.8336e-09 | 9.5168e-17 | 9.5168e-17 | 1.0622e-13 | 5.513e-21 | 5.513e-21
Mn-53 |  | 1590.722 | . | 1590.722 | 1590.7218 | . | 1590.7218 | 58.8567 | . | 58.8567 | 58.8567 | . | 58.8567 | 0.00087343 | . | 0.00087343 | 0.00087343 | . | 0.00087343
Mn-54 |  | 239.2403 | 0.004061 | 0.0040609 | 163.9368 | 0.0027828 | 0.0027827 | 8.8519 | 0.00015026 | 0.00015025 | 6.0657 | 0.00010296 | 0.00010296 | 3.0932e-11 | 5.2507e-16 | 5.2506e-16 | 2.1196e-11 | 3.598e-16 | 3.5979e-16
Mn-56 |  | 9858640.1855 | 3.0708 | 3.0708 | 4188.0724 | 0.0013045 | 0.0013045 | 364769.6869 | 0.11362 | 0.11362 | 154.9587 | 4.8267e-05 | 4.8267e-05 | 4.5509e-10 | 1.4175e-16 | 1.4175e-16 | 1.9333e-13 | 6.0218e-20 | 6.0218e-20
Mn-57 |  | . | 5146.1289 | 5146.1289 | . | 0.020109 | 0.020109 | . | 190.4068 | 190.4068 | . | 0.00074405 | 0.00074405 | . | 2.2242e-15 | 2.2242e-15 | . | 8.6913e-21 | 8.6913e-21
Mn-58m |  | . | 310.6483 | 310.6483 | . | 0.00092678 | 0.00092678 | . | 11.494 | 11.494 | . | 3.4291e-05 | 3.4291e-05 | . | 1.043e-16 | 1.043e-16 | . | 3.1117e-22 | 3.1117e-22
Mo-101 |  | 512061371.6521 | 38.1224 | 38.1224 | 20539.2055 | 0.0015291 | 0.0015291 | 18946270.7511 | 1.4105 | 1.4105 | 759.9506 | 5.6577e-05 | 5.6577e-05 | 4.0253e-09 | 2.9968e-16 | 2.9968e-16 | 1.6146e-13 | 1.202e-20 | 1.202e-20
Mo-102 |  | 682989101.7516 | 3368.0966 | 3368.0799 | 21188.6665 | 0.10449 | 0.10449 | 25270596.7648 | 124.6196 | 124.619 | 783.9807 | 0.0038661 | 0.0038661 | 4.1937e-09 | 2.0681e-14 | 2.0681e-14 | 1.301e-13 | 6.4159e-19 | 6.4158e-19
Mo-89 |  | . | 322.7794 | 322.7794 | . | 0.0018698 | 0.0018698 | . | 11.9428 | 11.9428 | . | 6.9183e-05 | 6.9183e-05 | . | 3.2291e-16 | 3.2291e-16 | . | 1.8706e-21 | 1.8706e-21
Mo-90 |  | 1630392.7969 | 3.1795 | 3.1795 | 1493.2403 | 0.002912 | 0.002912 | 60324.5335 | 0.11764 | 0.11764 | 55.2499 | 0.00010774 | 0.00010774 | 2.6077e-10 | 5.0854e-16 | 5.0854e-16 | 2.3884e-13 | 4.6576e-19 | 4.6576e-19
Mo-91 |  | 608963096.9638 | 55.6928 | 55.6928 | 25897.2591 | 0.0023684 | 0.0023684 | 22531634.5877 | 2.0606 | 2.0606 | 958.1986 | 8.7632e-05 | 8.7632e-05 | 4.5728e-09 | 4.1821e-16 | 4.1821e-16 | 1.9447e-13 | 1.7785e-20 | 1.7785e-20
Mo-91m |  | . | 559.0133 | 559.0133 | . | 0.0016524 | 0.0016524 | . | 20.6835 | 20.6835 | . | 6.1139e-05 | 6.1139e-05 | . | 2.9177e-16 | 2.9177e-16 | . | 8.6246e-22 | 8.6246e-22
Mo-93 |  | 240.4124 | 6.2699 | 6.1106 | 240.3916 | 6.2694 | 6.11 | 8.8953 | 0.23199 | 0.22609 | 8.8945 | 0.23197 | 0.22607 | 2.5041e-07 | 6.5308e-09 | 6.3648e-09 | 2.5039e-07 | 6.5302e-09 | 6.3642e-09
Mo-93m |  | 2654103.6891 | 0.86655 | 0.86655 | 2994.8227 | 0.0009778 | 0.0009778 | 98201.8365 | 0.032062 | 0.032062 | 110.8084 | 3.6178e-05 | 3.6178e-05 | 5.4044e-10 | 1.7645e-16 | 1.7645e-16 | 6.0982e-13 | 1.991e-19 | 1.991e-19
Mo-99 |  | 49801.0949 | 1.4179 | 1.4179 | 540.9417 | 0.015402 | 0.015401 | 1842.6405 | 0.052464 | 0.052462 | 20.0148 | 0.00056986 | 0.00056985 | 1.0391e-10 | 2.9587e-15 | 2.9586e-15 | 1.1287e-12 | 3.2137e-17 | 3.2136e-17
N-13 |  | . | 85.2451 | 85.2451 | . | 0.0023322 | 0.0023322 | . | 3.1541 | 3.1541 | . | 8.629e-05 | 8.629e-05 | . | 5.8829e-17 | 5.8829e-17 | . | 1.6095e-21 | 1.6095e-21
N-16 |  | . | 1261.3195 | 1261.3195 | . | 0.0004115 | 0.0004115 | . | 46.6688 | 46.6688 | . | 1.5226e-05 | 1.5226e-05 | . | 1.2776e-17 | 1.2776e-17 | . | 4.1681e-24 | 4.1681e-24
Na-22 |  | 20.9838 | 0.0011902 | 0.0011902 | 18.4218 | 0.0010449 | 0.0010448 | 0.7764 | 4.4038e-05 | 4.4036e-05 | 0.68161 | 3.8661e-05 | 3.8659e-05 | 3.3632e-12 | 1.9076e-16 | 1.9075e-16 | 2.9526e-12 | 1.6747e-16 | 1.6746e-16
Na-24 |  | 435971.7816 | 0.20794 | 0.20794 | 1074.2951 | 0.0005124 | 0.0005124 | 16130.9559 | 0.0076939 | 0.0076939 | 39.7489 | 1.8959e-05 | 1.8959e-05 | 5.0029e-11 | 2.3862e-17 | 2.3862e-17 | 1.2328e-13 | 5.88e-20 | 5.88e-20
Nb-87 |  | . | 186.8625 | 186.8625 | . | 0.0019238 | 0.0019238 | . | 6.9139 | 6.9139 | . | 7.1181e-05 | 7.1181e-05 | . | 3.2477e-16 | 3.2477e-16 | . | 3.3436e-21 | 3.3436e-21
Nb-88 |  | 441514424.6461 | 13.8005 | 13.8005 | 17576.1726 | 0.00054938 | 0.00054938 | 16336033.7119 | 0.51062 | 0.51062 | 650.3184 | 2.0327e-05 | 2.0327e-05 | 3.0012e-09 | 9.3809e-17 | 9.3809e-17 | 1.1948e-13 | 3.7344e-21 | 3.7344e-21
Nb-88m |  | . | 26.1246 | 26.1246 | . | 0.00055801 | 0.00055801 | . | 0.96661 | 0.96661 | . | 2.0646e-05 | 2.0646e-05 | . | 9.5283e-17 | 9.5283e-17 | . | 2.0352e-21 | 2.0352e-21
Nb-89 |  | 13471578.5831 | 4.8959 | 4.8959 | 4504.8173 | 0.0016372 | 0.0016372 | 498448.4076 | 0.18115 | 0.18115 | 166.6782 | 6.0575e-05 | 6.0575e-05 | 7.7796e-10 | 2.8273e-16 | 2.8273e-16 | 2.6015e-13 | 9.4544e-20 | 9.4544e-20
Nb-89m |  | 42324479.6245 | 10.0033 | 10.0033 | 7669.1454 | 0.0018126 | 0.0018126 | 1566005.7461 | 0.37012 | 0.37012 | 283.7584 | 6.7065e-05 | 6.7065e-05 | 1.3244e-09 | 3.1302e-16 | 3.1302e-16 | 2.3998e-13 | 5.672e-20 | 5.672e-20
Nb-90 |  | 337215.2238 | 0.21617 | 0.21617 | 811.0034 | 0.0005199 | 0.0005199 | 12476.9633 | 0.0079985 | 0.0079985 | 30.0071 | 1.9236e-05 | 1.9236e-05 | 1.4163e-10 | 9.0793e-17 | 9.0793e-17 | 3.4062e-13 | 2.1836e-19 | 2.1836e-19
Nb-91 |  | 291.4926 | 1.2619 | 1.2565 | 291.3442 | 1.2613 | 1.2559 | 10.7852 | 0.046692 | 0.046491 | 10.7797 | 0.046668 | 0.046467 | 5.0505e-08 | 2.1865e-10 | 2.1771e-10 | 5.0479e-08 | 2.1854e-10 | 2.176e-10
Nb-91m |  | 540.2097 | 0.37501 | 0.37475 | 127.9411 | 0.088816 | 0.088755 | 19.9878 | 0.013875 | 0.013866 | 4.7338 | 0.0032862 | 0.0032839 | 2.2951e-11 | 1.5933e-14 | 1.5921e-14 | 5.4356e-12 | 3.7734e-15 | 3.7708e-15
Nb-92 |  | 19.7813 | 0.0015605 | 0.0015603 | 19.7813 | 0.0015605 | 0.0015603 | 0.73191 | 5.7737e-05 | 5.7733e-05 | 0.73191 | 5.7737e-05 | 5.7733e-05 | 0.00017682 | 1.3949e-08 | 1.3947e-08 | 0.00017682 | 1.3949e-08 | 1.3947e-08
Nb-92m |  | 30293.2323 | 0.059821 | 0.059821 | 1215.5856 | 0.0024004 | 0.0024004 | 1120.8496 | 0.0022134 | 0.0022134 | 44.9767 | 8.8816e-05 | 8.8816e-05 | 2.17e-10 | 4.2852e-16 | 4.2852e-16 | 8.7077e-12 | 1.7195e-17 | 1.7195e-17
Nb-93m |  | 288.2482 | 35.8176 | 31.8589 | 282.1438 | 35.0591 | 31.1842 | 10.6652 | 1.3253 | 1.1788 | 10.4393 | 1.2972 | 1.1538 | 1.2107e-09 | 1.5044e-10 | 1.3382e-10 | 1.1851e-09 | 1.4726e-10 | 1.3098e-10
Nb-94 |  | 11.0305 | 0.0014948 | 0.0014946 | 11.0303 | 0.0014948 | 0.0014946 | 0.40813 | 5.5309e-05 | 5.5301e-05 | 0.40812 | 5.5308e-05 | 5.53e-05 | 5.8936e-08 | 7.9868e-12 | 7.9857e-12 | 5.8935e-08 | 7.9867e-12 | 7.9856e-12
Nb-94m |  | . | 28829.843 | 28829.843 | . | 0.49572 | 0.49572 | . | 1066.7042 | 1066.7042 | . | 0.018342 | 0.018342 | . | 9.0418e-14 | 9.0418e-14 | . | 1.5547e-18 | 1.5547e-18
Nb-95 |  | 2216.0062 | 0.022092 | 0.022092 | 306.3276 | 0.0030539 | 0.0030538 | 81.9922 | 0.0008174 | 0.00081739 | 11.3341 | 0.00011299 | 0.00011299 | 5.6509e-11 | 5.6335e-16 | 5.6335e-16 | 7.8114e-12 | 7.7874e-17 | 7.7874e-17
Nb-95m |  | 41968.1678 | 2.6388 | 2.6386 | 598.9645 | 0.037661 | 0.037658 | 1552.8222 | 0.097636 | 0.09763 | 22.1617 | 0.0013934 | 0.0013934 | 1.1041e-10 | 6.9423e-15 | 6.9419e-15 | 1.5758e-12 | 9.908e-17 | 9.9073e-17
Nb-96 |  | 210213.7283 | 0.24521 | 0.24521 | 808.557 | 0.00094318 | 0.00094318 | 7777.9079 | 0.0090729 | 0.0090729 | 29.9166 | 3.4898e-05 | 3.4898e-05 | 1.5062e-10 | 1.7569e-16 | 1.7569e-16 | 5.7933e-13 | 6.7578e-19 | 6.7578e-19
Nb-97 |  | 59783215.7017 | 17.7115 | 17.7115 | 11833.8469 | 0.0035059 | 0.0035059 | 2211978.981 | 0.65532 | 0.65532 | 437.8523 | 0.00012972 | 0.00012972 | 2.2274e-09 | 6.5988e-16 | 6.5988e-16 | 4.409e-13 | 1.3062e-19 | 1.3062e-19
Nb-98m |  | 64731854.2055 | 5.7329 | 5.7329 | 9116.8922 | 0.00080742 | 0.00080742 | 2395078.6056 | 0.21212 | 0.21212 | 337.325 | 2.9875e-05 | 2.9875e-05 | 1.7337e-09 | 1.5354e-16 | 1.5354e-16 | 2.4417e-13 | 2.1625e-20 | 2.1625e-20
Nb-99 |  | . | 18663.7889 | 18663.7889 | . | 0.01281 | 0.01281 | . | 690.5602 | 690.5602 | . | 0.00047397 | 0.00047397 | . | 2.4608e-15 | 2.4608e-15 | . | 1.689e-21 | 1.689e-21
Nb-99m |  | . | 386.8143 | 386.8143 | . | 0.0027611 | 0.0027611 | . | 14.3121 | 14.3121 | . | 0.00010216 | 0.00010216 | . | 5.3041e-16 | 5.3041e-16 | . | 3.7862e-21 | 3.7862e-21
Nd-134 |  | . | 196.8594 | 196.8594 | . | 0.004594 | 0.004594 | . | 7.2838 | 7.2838 | . | 0.00016998 | 0.00016998 | . | 1.1945e-15 | 1.1945e-15 | . | 2.7875e-20 | 2.7875e-20
Nd-135 |  | 591983247.3313 | 55.6075 | 55.6075 | 20153.1302 | 0.0018931 | 0.0018931 | 21903380.1513 | 2.0575 | 2.0575 | 745.6658 | 7.0044e-05 | 7.0044e-05 | 5.2792e-09 | 4.959e-16 | 4.959e-16 | 1.7972e-13 | 1.6882e-20 | 1.6882e-20
Nd-136 |  | 72463892.0721 | 69.6773 | 69.6772 | 10076.5651 | 0.0096891 | 0.0096891 | 2681164.0067 | 2.5781 | 2.5781 | 372.8329 | 0.0003585 | 0.0003585 | 2.6591e-09 | 2.5569e-15 | 2.5569e-15 | 3.6977e-13 | 3.5555e-19 | 3.5555e-19
Nd-137 |  | 179846876.9455 | 18.918 | 18.918 | 19009.6902 | 0.0019996 | 0.0019996 | 6654334.447 | 0.69997 | 0.69997 | 703.3585 | 7.3986e-05 | 7.3986e-05 | 5.0534e-09 | 5.3157e-16 | 5.3157e-16 | 5.3414e-13 | 5.6186e-20 | 5.6186e-20
Nd-138 |  | 2603630.023 | 118.866 | 118.8606 | 2161.5857 | 0.098685 | 0.09868 | 96334.3109 | 4.398 | 4.3978 | 79.9787 | 0.0036513 | 0.0036512 | 5.7882e-10 | 2.6425e-14 | 2.6424e-14 | 4.8055e-13 | 2.1939e-17 | 2.1938e-17
Nd-139 |  | 603156192.8142 | 67.0304 | 67.0304 | 49181.0333 | 0.0054656 | 0.0054656 | 22316779.1341 | 2.4801 | 2.4801 | 1819.6982 | 0.00020223 | 0.00020223 | 1.3265e-08 | 1.4742e-15 | 1.4742e-15 | 1.0816e-12 | 1.202e-19 | 1.202e-19
Nd-139m |  | 3918518.0474 | 1.6361 | 1.6361 | 3550.1541 | 0.0014823 | 0.0014823 | 144985.1678 | 0.060537 | 0.060537 | 131.3557 | 5.4846e-05 | 5.4846e-05 | 9.5753e-10 | 3.9981e-16 | 3.9981e-16 | 8.6752e-13 | 3.6222e-19 | 3.6222e-19
Nd-140 |  | 35607.5344 | 18.0172 | 18.0081 | 474.4011 | 0.24004 | 0.23992 | 1317.4788 | 0.66664 | 0.6663 | 17.5528 | 0.0088816 | 0.0088772 | 1.2887e-10 | 6.521e-14 | 6.5177e-14 | 1.717e-12 | 8.6879e-16 | 8.6835e-16
Nd-141 |  | 247530214.6715 | 98.4257 | 98.4257 | 101529.0271 | 0.040371 | 0.040371 | 9158617.9428 | 3.6418 | 3.6418 | 3756.574 | 0.0014937 | 0.0014937 | 2.7778e-08 | 1.1045e-14 | 1.1045e-14 | 1.1394e-11 | 4.5305e-18 | 4.5305e-18
Nd-141m |  | . | 1188.8734 | 1188.8734 | . | 0.0033728 | 0.0033728 | . | 43.9883 | 43.9883 | . | 0.00012479 | 0.00012479 | . | 9.2278e-16 | 9.2278e-16 | . | 2.6179e-21 | 2.6179e-21
Nd-144 |  | 0.025635 | . | 0.025635 | 0.028214 | . | 0.028214 | 0.0009485 | . | 0.0009485 | 0.0010439 | . | 0.0010439 | 23.6697 | . | 23.6697 | 26.0511 | . | 26.0511
Nd-147 |  | 5124.2565 | 0.42775 | 0.42771 | 222.437 | 0.018568 | 0.018566 | 189.5975 | 0.015827 | 0.015825 | 8.2302 | 0.00068701 | 0.00068695 | 6.3448e-11 | 5.2963e-15 | 5.2958e-15 | 2.7542e-12 | 2.299e-16 | 2.2989e-16
Nd-149 |  | 20627517.8893 | 22.971 | 22.971 | 5871.5582 | 0.0065386 | 0.0065386 | 763218.1619 | 0.84993 | 0.84993 | 217.2477 | 0.00024193 | 0.00024193 | 1.6976e-09 | 1.8904e-15 | 1.8904e-15 | 4.8321e-13 | 5.3811e-19 | 5.3811e-19
Nd-151 |  | 902075961.3952 | 79.4054 | 79.4054 | 30808.8082 | 0.002712 | 0.002712 | 33376810.5716 | 2.938 | 2.938 | 1139.9259 | 0.00010034 | 0.00010034 | 9.027e-09 | 7.946e-16 | 7.946e-16 | 3.083e-13 | 2.7138e-20 | 2.7138e-20
Nd-152 |  | 722702473.5353 | 467.1225 | 467.1222 | 22619.125 | 0.01462 | 0.01462 | 26739991.5208 | 17.2835 | 17.2835 | 836.9076 | 0.00054094 | 0.00054094 | 6.6713e-09 | 4.312e-15 | 4.312e-15 | 2.088e-13 | 1.3496e-19 | 1.3496e-19
Ne-19 |  | . | 2921.4621 | 2921.4621 | . | 0.0023019 | 0.0023019 | . | 108.0941 | 108.0941 | . | 8.5172e-05 | 8.5172e-05 | . | 8.4867e-17 | 8.4867e-17 | . | 6.687e-23 | 6.687e-23
Ne-24 |  | . | 463.1213 | 463.1213 | . | 0.0042976 | 0.0042976 | . | 17.1355 | 17.1355 | . | 0.00015901 | 0.00015901 | . | 2.0014e-16 | 2.0014e-16 | . | 1.8572e-21 | 1.8572e-21
Ni-57 |  | 165305.1404 | 0.19776 | 0.19776 | 969.3911 | 0.0011597 | 0.0011597 | 6116.2902 | 0.0073173 | 0.0073172 | 35.8675 | 4.291e-05 | 4.291e-05 | 1.0722e-10 | 1.2827e-16 | 1.2827e-16 | 6.2875e-13 | 7.5221e-19 | 7.5221e-19
Ni-66 |  | 32748.9558 | 871.3253 | 848.7435 | 294.5457 | 7.8367 | 7.6336 | 1211.7114 | 32.239 | 31.4035 | 10.8982 | 0.28996 | 0.28244 | 3.7721e-11 | 1.0036e-12 | 9.7761e-13 | 3.3927e-13 | 9.0266e-15 | 8.7927e-15
Np-232 |  | 542162305.4276 | 49.3619 | 49.3619 | 21880.5414 | 0.0019921 | 0.0019921 | 20060005.3008 | 1.8264 | 1.8264 | 809.58 | 7.3709e-05 | 7.3709e-05 | 9.85e-09 | 8.9681e-16 | 8.9681e-16 | 3.9753e-13 | 3.6193e-20 | 3.6193e-20
Np-233 |  | 2884446986.4353 | 317.2765 | 317.2764 | 286670.1943 | 0.031532 | 0.031532 | 106724538.4981 | 11.7392 | 11.7392 | 10606.7972 | 0.0011667 | 0.0011667 | 1.2961e-07 | 1.4256e-14 | 1.4256e-14 | 1.2881e-11 | 1.4169e-18 | 1.4169e-18
Np-234 |  | 68483.3594 | 0.11715 | 0.11715 | 1191.2739 | 0.0020379 | 0.0020378 | 2533.8843 | 0.0043346 | 0.0043346 | 44.0771 | 7.5401e-05 | 7.54e-05 | 5.409e-10 | 9.2529e-16 | 9.2529e-16 | 9.409e-12 | 1.6096e-17 | 1.6096e-17
Np-235 |  | 1309.2657 | 5.0777 | 5.0581 | 967.6413 | 3.7528 | 3.7383 | 48.4428 | 0.18788 | 0.18715 | 35.8027 | 0.13885 | 0.13832 | 9.349e-10 | 3.6258e-12 | 3.6118e-12 | 6.9096e-10 | 2.6797e-12 | 2.6694e-12
Np-236 |  | 0.046615 | 0.019135 | 0.013566 | 0.046615 | 0.019135 | 0.013566 | 0.0017248 | 0.00070798 | 0.00050194 | 0.0017248 | 0.00070798 | 0.00050194 | 4.7437e-09 | 1.9472e-09 | 1.3805e-09 | 4.7437e-09 | 1.9472e-09 | 1.3805e-09
Np-236m |  | 33952.3134 | 15.1348 | 15.128 | 125.8388 | 0.056095 | 0.05607 | 1256.2356 | 0.55999 | 0.55974 | 4.656 | 0.0020755 | 0.0020746 | 5.7626e-11 | 2.5688e-14 | 2.5676e-14 | 2.1358e-13 | 9.5207e-17 | 9.5165e-17
Np-237 | SE | 0.045048 | 0.12393 | 0.033039 | 0.045048 | 0.12393 | 0.033039 | 0.0016668 | 0.0045854 | 0.0012224 | 0.0016668 | 0.0045854 | 0.0012224 | 6.4093e-08 | 1.7632e-07 | 4.7006e-08 | 6.4093e-08 | 1.7632e-07 | 4.7006e-08
Np-238 |  | 42701.0082 | 0.46818 | 0.46817 | 357.3822 | 0.0039184 | 0.0039183 | 1579.9373 | 0.017323 | 0.017322 | 13.2231 | 0.00014498 | 0.00014498 | 1.6504e-10 | 1.8096e-15 | 1.8095e-15 | 1.3813e-12 | 1.5145e-17 | 1.5145e-17
Np-239 |  | 54801.6334 | 1.5565 | 1.5564 | 510.546 | 0.014501 | 0.0145 | 2027.6604 | 0.05759 | 0.057588 | 18.8902 | 0.00053652 | 0.00053651 | 2.3677e-10 | 6.7248e-15 | 6.7246e-15 | 2.2058e-12 | 6.265e-17 | 6.2648e-17
Np-240 |  | 43211488.7688 | 13.259 | 13.259 | 7343.4694 | 0.0022533 | 0.0022533 | 1598825.0844 | 0.49058 | 0.49058 | 271.7084 | 8.3371e-05 | 8.3371e-05 | 3.4198e-09 | 1.0493e-15 | 1.0493e-15 | 5.8117e-13 | 1.7833e-19 | 1.7833e-19
Np-240m |  | . | 360.8608 | 360.8608 | . | 0.007153 | 0.007153 | . | 13.3518 | 13.3518 | . | 0.00026466 | 0.00026466 | . | 3.3311e-15 | 3.3311e-15 | . | 6.603e-20 | 6.603e-20
Np-241 |  | 1160947465.9597 | 1560.254 | 1560.252 | 44303.5755 | 0.059542 | 0.059542 | 42955056.2405 | 57.7294 | 57.7293 | 1639.2323 | 0.002203 | 0.002203 | 2.0718e-08 | 2.7844e-14 | 2.7844e-14 | 7.9063e-13 | 1.0626e-18 | 1.0626e-18
Np-242 |  | . | 1326.7492 | 1326.7492 | . | 0.0080135 | 0.0080135 | . | 49.0897 | 49.0897 | . | 0.0002965 | 0.0002965 | . | 3.763e-15 | 3.763e-15 | . | 2.2728e-20 | 2.2728e-20
Np-242m |  | . | 169.6708 | 169.6708 | . | 0.002562 | 0.002562 | . | 6.2778 | 6.2778 | . | 9.4794e-05 | 9.4794e-05 | . | 1.2031e-15 | 1.2031e-15 | . | 1.8166e-20 | 1.8166e-20
O-14 |  | . | 202.3882 | 202.3882 | . | 0.00065386 | 0.00065386 | . | 7.4884 | 7.4884 | . | 2.4193e-05 | 2.4193e-05 | . | 1.7763e-17 | 1.7763e-17 | . | 5.7386e-23 | 5.7386e-23
O-15 |  | . | 414.2316 | 414.2316 | . | 0.002317 | 0.002317 | . | 15.3266 | 15.3266 | . | 8.5727e-05 | 8.5727e-05 | . | 6.7437e-17 | 6.7437e-17 | . | 3.772e-22 | 3.772e-22
O-19 |  | . | 1913.3793 | 1913.3793 | . | 0.002317 | 0.002317 | . | 70.795 | 70.795 | . | 8.5727e-05 | 8.5727e-05 | . | 8.542e-17 | 8.542e-17 | . | 1.0344e-22 | 1.0344e-22
Os-180 |  | 605456602.4799 | 386.6409 | 386.6407 | 35738.2176 | 0.022822 | 0.022822 | 22401894.2918 | 14.3057 | 14.3057 | 1322.314 | 0.00084442 | 0.00084442 | 1.2482e-08 | 7.9712e-15 | 7.9712e-15 | 7.3679e-13 | 4.7051e-19 | 4.7051e-19
Os-181 |  | 29239256.4091 | 5.8593 | 5.8593 | 8428.8249 | 0.0016891 | 0.0016891 | 1081852.4871 | 0.21679 | 0.21679 | 311.8665 | 6.2495e-05 | 6.2495e-05 | 2.9603e-09 | 5.9322e-16 | 5.9322e-16 | 8.5337e-13 | 1.7101e-19 | 1.7101e-19
Os-182 |  | 367218.7448 | 1.6086 | 1.6086 | 1336.8411 | 0.005856 | 0.005856 | 13587.0936 | 0.059518 | 0.059518 | 49.4631 | 0.00021667 | 0.00021667 | 4.7211e-10 | 2.0681e-15 | 2.0681e-15 | 1.7187e-12 | 7.5287e-18 | 7.5287e-18
Os-183 |  | 1324513.3245 | 1.8711 | 1.8711 | 2836.3665 | 0.0040068 | 0.0040068 | 49006.993 | 0.069229 | 0.069229 | 104.9456 | 0.00014825 | 0.00014825 | 1.0072e-09 | 1.4228e-15 | 1.4228e-15 | 2.1568e-12 | 3.0468e-18 | 3.0468e-18
Os-183m |  | 2221081.9262 | 1.4115 | 1.4115 | 3622.1166 | 0.0023019 | 0.0023019 | 82180.0313 | 0.052227 | 0.052227 | 134.0183 | 8.5172e-05 | 8.5172e-05 | 1.2862e-09 | 8.174e-16 | 8.174e-16 | 2.0975e-12 | 1.333e-18 | 1.333e-18
Os-185 |  | 1001.8013 | 0.010089 | 0.010089 | 345.8537 | 0.003483 | 0.003483 | 37.0666 | 0.00037329 | 0.00037328 | 12.7966 | 0.00012887 | 0.00012887 | 1.3307e-10 | 1.3402e-15 | 1.3401e-15 | 4.5942e-11 | 4.6266e-16 | 4.6266e-16
Os-186 |  | 0.13374 | . | 0.13374 | 0.12855 | . | 0.12855 | 0.0049484 | . | 0.0049484 | 0.0047565 | . | 0.0047565 | 139.3031 | . | 139.3031 | 133.9026 | . | 133.9026
Os-189m |  | 110017891.7623 | 1083045.4453 | 1072487.5917 | 105112.4046 | 1034.7545 | 1024.6674 | 4070661.9952 | 40072.6815 | 39682.0409 | 3889.159 | 38.2859 | 37.9127 | 3.8548e-08 | 3.7948e-10 | 3.7578e-10 | 3.683e-11 | 3.6256e-13 | 3.5903e-13
Os-190m |  | . | 55.7 | 55.7 | . | 0.0015139 | 0.0015139 | . | 2.0609 | 2.0609 | . | 5.6015e-05 | 5.6015e-05 | . | 5.5814e-16 | 5.5814e-16 | . | 1.517e-20 | 1.517e-20
Os-191 |  | 4380.599 | 0.59341 | 0.59333 | 266.7031 | 0.036129 | 0.036124 | 162.0822 | 0.021956 | 0.021953 | 9.868 | 0.0013368 | 0.0013366 | 9.8845e-11 | 1.339e-14 | 1.3388e-14 | 6.0179e-12 | 8.1521e-16 | 8.151e-16
Os-191m |  | 1505588.3592 | 271.3746 | 271.3257 | 3248.9289 | 0.5856 | 0.5855 | 55706.7693 | 10.0409 | 10.0391 | 120.2104 | 0.021667 | 0.021663 | 1.2041e-09 | 2.1703e-13 | 2.1699e-13 | 2.5984e-12 | 4.6834e-16 | 4.6826e-16
Os-193 |  | 198678.9394 | 7.0918 | 7.0916 | 985.4288 | 0.035175 | 0.035174 | 7351.1208 | 0.2624 | 0.26239 | 36.4609 | 0.0013015 | 0.0013014 | 3.6904e-10 | 1.3173e-14 | 1.3172e-14 | 1.8304e-12 | 6.5336e-17 | 6.5334e-17
Os-194 |  | 6.6467 | 2.2172 | 1.6626 | 6.2772 | 2.0939 | 1.5701 | 0.24593 | 0.082035 | 0.061515 | 0.23226 | 0.077474 | 0.058095 | 2.1663e-11 | 7.2261e-12 | 5.4186e-12 | 2.0459e-11 | 6.8245e-12 | 5.1174e-12
Os-196 |  | 99552230.7252 | 305.588 | 305.5871 | 9538.6702 | 0.02928 | 0.02928 | 3683432.5368 | 11.3068 | 11.3067 | 352.9308 | 0.0010834 | 0.0010834 | 3.6277e-09 | 1.1136e-14 | 1.1136e-14 | 3.4759e-13 | 1.067e-18 | 1.067e-18
P-30 |  | . | 331.3583 | 331.3583 | . | 0.0022725 | 0.0022725 | . | 12.2603 | 12.2603 | . | 8.4082e-05 | 8.4082e-05 | . | 1.3229e-16 | 1.3229e-16 | . | 9.0723e-22 | 9.0723e-22
P-32 |  | 2443.9357 | 3.5263 | 3.5213 | 137.808 | 0.19884 | 0.19856 | 90.4256 | 0.13047 | 0.13029 | 5.0989 | 0.0073572 | 0.0073466 | 8.5569e-12 | 1.2347e-14 | 1.2329e-14 | 4.825e-13 | 6.962e-16 | 6.952e-16
P-33 |  | 2972.9746 | 73.8842 | 72.0926 | 297.8185 | 7.4014 | 7.2219 | 110.0001 | 2.7337 | 2.6674 | 11.0193 | 0.27385 | 0.26721 | 1.9071e-11 | 4.7396e-13 | 4.6246e-13 | 1.9105e-12 | 4.7479e-14 | 4.6327e-14
Pa-227 |  | 64615.5375 | 1411.6919 | 1381.5093 | 6.7943 | 0.14844 | 0.14527 | 2390.7749 | 52.2326 | 51.1158 | 0.25139 | 0.0054923 | 0.0053748 | 2.9927e-12 | 6.5383e-14 | 6.3985e-14 | 3.1468e-16 | 6.8751e-18 | 6.7281e-18
Pa-228 |  | 2080.5071 | 0.47358 | 0.47348 | 7.5397 | 0.0017163 | 0.0017159 | 76.9788 | 0.017523 | 0.017519 | 0.27897 | 6.3502e-05 | 6.3487e-05 | 3.3357e-12 | 7.5929e-16 | 7.5912e-16 | 1.2088e-14 | 2.7517e-18 | 2.751e-18
Pa-229 |  | 12590.2555 | 7.7135 | 7.7088 | 74.662 | 0.045742 | 0.045714 | 465.8395 | 0.2854 | 0.28523 | 2.7625 | 0.0016925 | 0.0016914 | 3.3176e-11 | 2.0326e-14 | 2.0313e-14 | 1.9674e-13 | 1.2053e-16 | 1.2046e-16
Pa-230 |  | 11.5451 | 0.051818 | 0.051586 | 0.79418 | 0.0035645 | 0.0035486 | 0.42717 | 0.0019173 | 0.0019087 | 0.029385 | 0.00013189 | 0.0001313 | 3.5444e-13 | 1.5908e-15 | 1.5837e-15 | 2.4382e-14 | 1.0943e-16 | 1.0894e-16
Pa-231 |  | 0.0023308 | 0.073504 | 0.0022591 | 0.0023308 | 0.073503 | 0.0022591 | 8.6239e-05 | 0.0027196 | 8.3588e-05 | 8.6238e-05 | 0.0027196 | 8.3587e-05 | 4.9387e-11 | 1.5575e-09 | 4.7869e-11 | 4.9387e-11 | 1.5575e-09 | 4.7869e-11
Pa-232 |  | 42949.8754 | 0.48308 | 0.48308 | 222.437 | 0.0025019 | 0.0025018 | 1589.1454 | 0.017874 | 0.017874 | 8.2302 | 9.2569e-05 | 9.2568e-05 | 1.0014e-10 | 1.1263e-15 | 1.1263e-15 | 5.186e-13 | 5.833e-18 | 5.8329e-18
Pa-233 | SE | 1214.6578 | 0.10785 | 0.10784 | 129.4863 | 0.011497 | 0.011496 | 44.9423 | 0.0039905 | 0.0039901 | 4.791 | 0.0004254 | 0.00042536 | 5.8547e-11 | 5.1985e-15 | 5.198e-15 | 6.2413e-12 | 5.5418e-16 | 5.5413e-16
Pa-234 |  | 1424401.1198 | 1.4478 | 1.4478 | 1572.0624 | 0.0015979 | 0.0015979 | 52702.8414 | 0.053569 | 0.053569 | 58.1663 | 5.9122e-05 | 5.9122e-05 | 7.138e-10 | 7.2553e-16 | 7.2553e-16 | 7.878e-13 | 8.0074e-19 | 8.0074e-19
Pa-234m |  | . | 23366.2459 | 23366.2459 | . | 0.075056 | 0.075056 | . | 864.5511 | 864.5511 | . | 0.0027771 | 0.0027771 | . | 3.408e-14 | 3.408e-14 | . | 1.0947e-19 | 1.0947e-19
Pa-235 |  | 471584963.8927 | 4729.9033 | 4729.8558 | 31720.3114 | 0.31815 | 0.31815 | 17448643.664 | 175.0064 | 175.0047 | 1173.6515 | 0.011771 | 0.011771 | 1.4464e-08 | 1.4507e-13 | 1.4507e-13 | 9.7291e-13 | 9.7581e-18 | 9.758e-18
Pa-236 |  | . | 97.8442 | 97.8442 | . | 0.0024445 | 0.0024445 | . | 3.6202 | 3.6202 | . | 9.0446e-05 | 9.0446e-05 | . | 1.1194e-15 | 1.1194e-15 | . | 2.7967e-20 | 2.7967e-20
Pa-237 |  | . | 158.2322 | 158.2322 | . | 0.0037794 | 0.0037794 | . | 5.8546 | 5.8546 | . | 0.00013984 | 0.00013984 | . | 1.7381e-15 | 1.7381e-15 | . | 4.1514e-20 | 4.1514e-20
Pb-194 |  | 1242110396.3089 | 65.487 | 65.487 | 40921.6232 | 0.0021575 | 0.0021575 | 45958084.6634 | 2.423 | 2.423 | 1514.1001 | 7.9827e-05 | 7.9827e-05 | 1.5404e-08 | 8.1216e-16 | 8.1216e-16 | 5.075e-13 | 2.6757e-20 | 2.6757e-20
Pb-195m |  | 563520214.4293 | 34.9736 | 34.9736 | 23206.6348 | 0.0014403 | 0.0014403 | 20850247.9339 | 1.294 | 1.294 | 858.6455 | 5.329e-05 | 5.329e-05 | 8.7809e-09 | 5.4497e-16 | 5.4497e-16 | 3.6161e-13 | 2.2443e-20 | 2.2443e-20
Pb-196 |  | 210250623.7749 | 49.9623 | 49.9623 | 21357.5005 | 0.0050752 | 0.0050752 | 7779273.0797 | 1.8486 | 1.8486 | 790.2275 | 0.00018778 | 0.00018778 | 8.1227e-09 | 1.9302e-15 | 1.9302e-15 | 8.2511e-13 | 1.9607e-19 | 1.9607e-19
Pb-197 |  | . | 67.9634 | 67.9634 | . | 0.0014927 | 0.0014927 | . | 2.5146 | 2.5146 | . | 5.523e-05 | 5.523e-05 | . | 5.706e-16 | 5.706e-16 | . | 1.2532e-20 | 1.2532e-20
Pb-197m |  | 95800095.3291 | 17.2951 | 17.2951 | 11309.5625 | 0.0020418 | 0.0020418 | 3544603.5272 | 0.63992 | 0.63992 | 418.4538 | 7.5545e-05 | 7.5545e-05 | 4.3232e-09 | 7.8048e-16 | 7.8048e-16 | 5.1037e-13 | 9.2139e-20 | 9.2139e-20
Pb-198 |  | 21187039.312 | 14.494 | 14.494 | 8376.1447 | 0.0057301 | 0.0057301 | 783920.4545 | 0.53628 | 0.53628 | 309.9174 | 0.00021201 | 0.00021201 | 3.2181e-09 | 2.2015e-15 | 2.2015e-15 | 1.2723e-12 | 8.7035e-19 | 8.7035e-19
Pb-199 |  | 71602403.4836 | 9.005 | 9.005 | 17692.1869 | 0.002225 | 0.002225 | 2649288.9289 | 0.33319 | 0.33319 | 654.6109 | 8.2327e-05 | 8.2327e-05 | 6.8317e-09 | 8.5918e-16 | 8.5918e-16 | 1.688e-12 | 2.1229e-19 | 2.1229e-19
Pb-200 |  | 434954.4558 | 3.6879 | 3.6879 | 1540.4404 | 0.013061 | 0.013061 | 16093.3149 | 0.13645 | 0.13645 | 56.9963 | 0.00048327 | 0.00048326 | 5.9781e-10 | 5.0688e-15 | 5.0688e-15 | 2.1172e-12 | 1.7952e-17 | 1.7952e-17
Pb-201 |  | 2906689.2089 | 2.0763 | 2.0763 | 4467.2772 | 0.003191 | 0.003191 | 107547.5007 | 0.076822 | 0.076822 | 165.2893 | 0.00011807 | 0.00011807 | 1.7423e-09 | 1.2446e-15 | 1.2446e-15 | 2.6778e-12 | 1.9128e-18 | 1.9128e-18
Pb-201m |  | . | 2342.5936 | 2342.5936 | . | 0.0065386 | 0.0065386 | . | 86.676 | 86.676 | . | 0.00024193 | 0.00024193 | . | 2.5502e-15 | 2.5502e-15 | . | 7.1181e-21 | 7.1181e-21
Pb-202 |  | 10.8738 | 219.7534 | 10.3611 | 10.8737 | 219.752 | 10.361 | 0.40233 | 8.1309 | 0.38336 | 0.40233 | 8.1308 | 0.38336 | 3.2289e-07 | 6.5254e-06 | 3.0766e-07 | 3.2288e-07 | 6.5253e-06 | 3.0766e-07
Pb-202m |  | 8950546.6001 | 2.0231 | 2.0231 | 5204.5948 | 0.0011764 | 0.0011764 | 331170.2242 | 0.074853 | 0.074853 | 192.57 | 4.3526e-05 | 4.3526e-05 | 2.04e-09 | 4.6109e-16 | 4.6109e-16 | 1.1862e-12 | 2.6812e-19 | 2.6812e-19
Pb-203 |  | 282596.7404 | 0.95214 | 0.95213 | 2414.7444 | 0.0081359 | 0.0081358 | 10456.0794 | 0.035229 | 0.035229 | 89.3455 | 0.00030103 | 0.00030103 | 9.5117e-10 | 3.2047e-15 | 3.2047e-15 | 8.1276e-12 | 2.7384e-17 | 2.7384e-17
Pb-204m |  | 99850553.4588 | 6.1131 | 6.1131 | 18421.7616 | 0.0011278 | 0.0011278 | 3694470.478 | 0.22618 | 0.22618 | 681.6052 | 4.173e-05 | 4.173e-05 | 7.2921e-09 | 4.4644e-16 | 4.4644e-16 | 1.3453e-12 | 8.2365e-20 | 8.2365e-20
Pb-205 |  | 650.5744 | 216.6254 | 162.5127 | 650.5743 | 216.6254 | 162.5127 | 24.0713 | 8.0151 | 6.013 | 24.0713 | 8.0151 | 6.013 | 0.0057135 | 0.0019024 | 0.0014272 | 0.0057135 | 0.0019024 | 0.0014272
Pb-209 | SE | 16400141.2987 | 1988.9682 | 1988.727 | 8788.0863 | 1.0658 | 1.0657 | 606805.2281 | 73.5918 | 73.5829 | 325.1592 | 0.039434 | 0.03943 | 3.564e-09 | 4.3223e-13 | 4.3217e-13 | 1.9098e-12 | 2.3161e-16 | 2.3158e-16
Pb-210 | SE | 0.097056 | 2.2983 | 0.093123 | 0.095557 | 2.2628 | 0.091685 | 0.0035911 | 0.085039 | 0.0034456 | 0.0035356 | 0.083725 | 0.0033923 | 1.2669e-12 | 3.0002e-11 | 1.2156e-12 | 1.2474e-12 | 2.9538e-11 | 1.1968e-12
Pb-211 |  | 450738.1217 | 333.9643 | 333.7171 | 44.6728 | 0.033099 | 0.033075 | 16677.3105 | 12.3567 | 12.3475 | 1.6529 | 0.0012247 | 0.0012238 | 1.829e-11 | 1.3552e-14 | 1.3542e-14 | 1.8127e-15 | 1.3431e-18 | 1.3421e-18
Pb-212 |  | 3558.7253 | 9.9524 | 9.9247 | 6.2373 | 0.017443 | 0.017395 | 131.6728 | 0.36824 | 0.36721 | 0.23078 | 0.00064541 | 0.00064361 | 2.5658e-12 | 7.1756e-15 | 7.1556e-15 | 4.4971e-15 | 1.2577e-17 | 1.2542e-17
Pb-214 | SE | 607150.9773 | 130.4985 | 130.4704 | 44.6728 | 0.0096018 | 0.0095997 | 22464.5862 | 4.8284 | 4.8274 | 1.6529 | 0.00035527 | 0.00035519 | 1.855e-11 | 3.9871e-15 | 3.9862e-15 | 1.3649e-15 | 2.9336e-19 | 2.933e-19
Pd-100 |  | 46288.178 | 2.0403 | 2.0402 | 664.2791 | 0.02928 | 0.029279 | 1712.6626 | 0.075491 | 0.075488 | 24.5783 | 0.0010834 | 0.0010833 | 1.289e-10 | 5.6815e-15 | 5.6813e-15 | 1.8498e-12 | 8.1535e-17 | 8.1532e-17
Pd-101 |  | 6329791.2359 | 5.1614 | 5.1614 | 8831.52 | 0.0072013 | 0.0072013 | 234202.2757 | 0.19097 | 0.19097 | 326.7662 | 0.00026645 | 0.00026645 | 1.7308e-09 | 1.4113e-15 | 1.4113e-15 | 2.4149e-12 | 1.9691e-18 | 1.9691e-18
Pd-103 |  | 17933.7637 | 29.9934 | 29.9434 | 1204.659 | 2.0147 | 2.0114 | 663.5493 | 1.1098 | 1.1079 | 44.5724 | 0.074545 | 0.074421 | 2.4076e-10 | 4.0267e-13 | 4.02e-13 | 1.6173e-11 | 2.7048e-14 | 2.7003e-14
Pd-107 |  | 880.2517 | . | 880.2517 | 880.2517 | . | 880.2517 | 32.5693 | . | 32.5693 | 32.5693 | . | 32.5693 | 0.0017142 | . | 0.0017142 | 0.0017142 | . | 0.0017142
Pd-109 |  | 625056.5141 | 112.4356 | 112.4154 | 1410.7191 | 0.25376 | 0.25372 | 23127.091 | 4.1601 | 4.1594 | 52.1966 | 0.0093892 | 0.0093875 | 2.9837e-10 | 5.3671e-14 | 5.3662e-14 | 6.7341e-13 | 1.2113e-16 | 1.2111e-16
Pd-109m |  | . | 1803.34 | 1803.34 | . | 0.02322 | 0.02322 | . | 66.7236 | 66.7236 | . | 0.00085914 | 0.00085914 | . | 4.9111e-15 | 4.9111e-15 | . | 6.3236e-20 | 6.3236e-20
Pd-111 |  | 311359475.5386 | 574.0496 | 574.0486 | 20002.7337 | 0.036879 | 0.036879 | 11520300.5949 | 21.2398 | 21.2398 | 740.1011 | 0.0013645 | 0.0013645 | 4.3083e-09 | 7.9431e-15 | 7.9431e-15 | 2.7678e-13 | 5.1029e-19 | 5.1029e-19
Pd-112 |  | 141969.7173 | 1147.9893 | 1138.7809 | 491.8103 | 3.9769 | 3.945 | 5252.8795 | 42.4756 | 42.1349 | 18.197 | 0.14714 | 0.14596 | 1.0688e-10 | 8.6427e-13 | 8.5734e-13 | 3.7026e-13 | 2.994e-15 | 2.97e-15
Pd-114 |  | . | 10766.177 | 10766.177 | . | 0.07153 | 0.07153 | . | 398.3485 | 398.3485 | . | 0.0026466 | 0.0026466 | . | 1.5823e-14 | 1.5823e-14 | . | 1.0513e-19 | 1.0513e-19
Pd-96 |  | . | 293.274 | 293.274 | . | 0.0016372 | 0.0016372 | . | 10.8511 | 10.8511 | . | 6.0575e-05 | 6.0575e-05 | . | 3.0497e-16 | 3.0497e-16 | . | 1.7025e-21 | 1.7025e-21
Pd-97 |  | . | 111.8107 | 111.8107 | . | 0.0009516 | 0.0009516 | . | 4.137 | 4.137 | . | 3.5209e-05 | 3.5209e-05 | . | 1.7911e-16 | 1.7911e-16 | . | 1.5244e-21 | 1.5244e-21
Pd-98 |  | 396821026.5003 | 124.617 | 124.6169 | 19283.2109 | 0.0060557 | 0.0060557 | 14682377.9805 | 4.6108 | 4.6108 | 713.4788 | 0.00022406 | 0.00022406 | 3.6669e-09 | 1.1515e-15 | 1.1515e-15 | 1.7819e-13 | 5.5958e-20 | 5.5958e-20
Pd-99 |  | 480225662.3211 | 30.8512 | 30.8512 | 28214.3823 | 0.0018126 | 0.0018126 | 17768349.5059 | 1.1415 | 1.1415 | 1043.9321 | 6.7065e-05 | 6.7065e-05 | 5.42e-09 | 3.482e-16 | 3.482e-16 | 3.1844e-13 | 2.0457e-20 | 2.0457e-20
Pm-136 |  | . | 174.1488 | 174.1488 | . | 0.00085264 | 0.00085264 | . | 6.4435 | 6.4435 | . | 3.1548e-05 | 3.1548e-05 | . | 2.2501e-16 | 2.2501e-16 | . | 1.1016e-21 | 1.1016e-21
Pm-137m |  | . | 201.9386 | 201.9386 | . | 0.0013306 | 0.0013306 | . | 7.4717 | 7.4717 | . | 4.9232e-05 | 4.9232e-05 | . | 3.5372e-16 | 3.5372e-16 | . | 2.3306e-21 | 2.3306e-21
Pm-139 |  | . | 218.0508 | 218.0508 | . | 0.0024844 | 0.0024844 | . | 8.0679 | 8.0679 | . | 9.1922e-05 | 9.1922e-05 | . | 6.7007e-16 | 6.7007e-16 | . | 7.6345e-21 | 7.6345e-21
Pm-140 |  | . | 5135.4636 | 5135.4636 | . | 0.0021619 | 0.0021619 | . | 190.0122 | 190.0122 | . | 7.9989e-05 | 7.9989e-05 | . | 5.8728e-16 | 5.8728e-16 | . | 2.4723e-22 | 2.4723e-22
Pm-140m |  | . | 46.9387 | 46.9387 | . | 0.00076676 | 0.00076676 | . | 1.7367 | 1.7367 | . | 2.837e-05 | 2.837e-05 | . | 2.083e-16 | 2.083e-16 | . | 3.4026e-21 | 3.4026e-21
Pm-141 |  | 648789720.5601 | 55.4462 | 55.4462 | 37227.31 | 0.0031815 | 0.0031815 | 24005219.6607 | 2.0515 | 2.0515 | 1377.4105 | 0.00011771 | 0.00011771 | 1.0185e-08 | 8.7044e-16 | 8.7044e-16 | 5.8443e-13 | 4.9946e-20 | 4.9946e-20
Pm-142 |  | . | 1456.003 | 1456.003 | . | 0.0026982 | 0.0026982 | . | 53.8721 | 53.8721 | . | 9.9834e-05 | 9.9834e-05 | . | 7.4346e-16 | 7.4346e-16 | . | 1.3778e-21 | 1.3778e-21
Pm-143 |  | 288.8933 | 0.012253 | 0.012253 | 186.1365 | 0.0078948 | 0.0078945 | 10.6891 | 0.00045337 | 0.00045335 | 6.8871 | 0.00029211 | 0.00029209 | 8.3982e-11 | 3.562e-15 | 3.5618e-15 | 5.411e-11 | 2.295e-15 | 2.2949e-15
Pm-144 |  | 43.53 | 0.0021294 | 0.0021293 | 31.3493 | 0.0015335 | 0.0015334 | 1.6106 | 7.8787e-05 | 7.8783e-05 | 1.1599 | 5.674e-05 | 5.6738e-05 | 1.7455e-11 | 8.5386e-16 | 8.5382e-16 | 1.2571e-11 | 6.1493e-16 | 6.149e-16
Pm-145 |  | 67.9896 | 0.1976 | 0.19703 | 66.6758 | 0.19378 | 0.19322 | 2.5156 | 0.0073112 | 0.00729 | 2.467 | 0.0071699 | 0.0071491 | 4.8859e-10 | 1.42e-12 | 1.4159e-12 | 4.7915e-10 | 1.3926e-12 | 1.3885e-12
Pm-146 |  | 12.9628 | 0.0034053 | 0.0034044 | 12.1835 | 0.0032006 | 0.0031998 | 0.47962 | 0.000126 | 0.00012596 | 0.45079 | 0.00011842 | 0.00011839 | 2.9305e-11 | 7.6983e-15 | 7.6963e-15 | 2.7543e-11 | 7.2355e-15 | 7.2336e-15
Pm-147 |  | 125.5127 | 14.0041 | 12.5985 | 110.3031 | 12.3071 | 11.0718 | 4.644 | 0.51815 | 0.46614 | 4.0812 | 0.45536 | 0.40966 | 1.3553e-10 | 1.5122e-11 | 1.3604e-11 | 1.191e-10 | 1.3289e-11 | 1.1955e-11
Pm-148 |  | 11587.2732 | 0.18196 | 0.18196 | 245.9052 | 0.0038616 | 0.0038615 | 428.7291 | 0.0067326 | 0.0067325 | 9.0985 | 0.00014288 | 0.00014288 | 7.0619e-11 | 1.109e-15 | 1.1089e-15 | 1.4987e-12 | 2.3534e-17 | 2.3534e-17
Pm-148m |  | 578.4198 | 0.0072786 | 0.0072785 | 94.2132 | 0.0011855 | 0.0011855 | 21.4015 | 0.00026931 | 0.0002693 | 3.4859 | 4.3865e-05 | 4.3864e-05 | 2.7115e-11 | 3.4121e-16 | 3.412e-16 | 4.4166e-12 | 5.5576e-17 | 5.5575e-17
Pm-149 |  | 84565.3727 | 16.0386 | 16.0356 | 739.4114 | 0.14024 | 0.14021 | 3128.9188 | 0.59343 | 0.59332 | 27.3582 | 0.0051887 | 0.0051878 | 2.1378e-10 | 4.0545e-14 | 4.0537e-14 | 1.8692e-12 | 3.5451e-16 | 3.5445e-16
Pm-150 |  | 9340784.2662 | 3.4637 | 3.4637 | 4123.6405 | 0.0015291 | 0.0015291 | 345609.0178 | 0.12816 | 0.12816 | 152.5747 | 5.6577e-05 | 5.6577e-05 | 1.2002e-09 | 4.4507e-16 | 4.4507e-16 | 5.2986e-13 | 1.9648e-19 | 1.9648e-19
Pm-151 |  | 242260.1642 | 1.5821 | 1.5821 | 1133.3473 | 0.0074014 | 0.0074013 | 8963.6261 | 0.058537 | 0.058537 | 41.9338 | 0.00027385 | 0.00027385 | 3.3207e-10 | 2.1686e-15 | 2.1686e-15 | 1.5535e-12 | 1.0145e-17 | 1.0145e-17
Pm-152 |  | . | 649.8273 | 649.8273 | . | 0.0073503 | 0.0073503 | . | 24.0436 | 24.0436 | . | 0.00027196 | 0.00027196 | . | 2.1679e-15 | 2.1679e-15 | . | 2.4522e-20 | 2.4522e-20
Pm-152m |  | . | 73.0173 | 73.0173 | . | 0.0015075 | 0.0015075 | . | 2.7016 | 2.7016 | . | 5.5777e-05 | 5.5777e-05 | . | 4.4462e-16 | 4.4462e-16 | . | 9.1795e-21 | 9.1795e-21
Pm-153 |  | . | 2174.8281 | 2174.8281 | . | 0.031347 | 0.031347 | . | 80.4686 | 80.4686 | . | 0.0011598 | 0.0011598 | . | 9.3063e-15 | 9.3063e-15 | . | 1.3414e-19 | 1.3414e-19
Pm-154 |  | . | 257.0412 | 257.0412 | . | 0.0012208 | 0.0012208 | . | 9.5105 | 9.5105 | . | 4.5171e-05 | 4.5171e-05 | . | 3.6481e-16 | 3.6481e-16 | . | 1.7327e-21 | 1.7327e-21
Pm-154m |  | . | 170.4156 | 170.4156 | . | 0.0012539 | 0.0012539 | . | 6.3054 | 6.3054 | . | 4.6394e-05 | 4.6394e-05 | . | 3.7469e-16 | 3.7469e-16 | . | 2.7569e-21 | 2.7569e-21
Po-203 |  | 115160806.7635 | 14.0104 | 14.0104 | 11603.3174 | 0.0014117 | 0.0014117 | 4260949.8502 | 0.51838 | 0.51838 | 429.3227 | 5.2231e-05 | 5.2231e-05 | 4.5706e-09 | 5.5605e-16 | 5.5605e-16 | 4.6052e-13 | 5.6026e-20 | 5.6026e-20
Po-204 |  | 2316347.487 | 3.5521 | 3.5521 | 1346.9177 | 0.0020655 | 0.0020655 | 85704.857 | 0.13143 | 0.13143 | 49.836 | 7.6423e-05 | 7.6423e-05 | 5.3317e-10 | 8.1761e-16 | 8.1761e-16 | 3.1003e-13 | 4.7543e-19 | 4.7543e-19
Po-205 |  | 42898015.3216 | 5.332 | 5.332 | 11730.2683 | 0.001458 | 0.001458 | 1587226.5669 | 0.19728 | 0.19728 | 434.0199 | 5.3946e-05 | 5.3946e-05 | 4.6661e-09 | 5.7997e-16 | 5.7997e-16 | 1.2759e-12 | 1.5859e-19 | 1.5859e-19
Po-206 |  | 236.3306 | 0.057477 | 0.057463 | 8.222 | 0.0019996 | 0.0019991 | 8.7442 | 0.0021266 | 0.0021261 | 0.30421 | 7.3986e-05 | 7.3968e-05 | 3.2865e-12 | 7.9929e-16 | 7.991e-16 | 1.1434e-13 | 2.7808e-17 | 2.7801e-17
Po-207 |  | 6085588.373 | 1.9036 | 1.9036 | 5814.2436 | 0.0018188 | 0.0018188 | 225166.7698 | 0.070435 | 0.070435 | 215.127 | 6.7294e-05 | 6.7294e-05 | 2.3354e-09 | 7.3053e-16 | 7.3053e-16 | 2.2312e-12 | 6.9796e-19 | 6.9796e-19
Po-208 |  | 0.089292 | 128.0239 | 0.08923 | 0.079418 | 113.8672 | 0.079363 | 0.0033038 | 4.7369 | 0.0033015 | 0.0029385 | 4.2131 | 0.0029364 | 1.5071e-13 | 2.1608e-10 | 1.506e-13 | 1.3404e-13 | 1.9218e-10 | 1.3395e-13
Po-209 |  | 0.056981 | 0.38747 | 0.049675 | 0.056787 | 0.38616 | 0.049507 | 0.0021083 | 0.014336 | 0.001838 | 0.0021011 | 0.014288 | 0.0018318 | 3.4012e-12 | 2.3128e-11 | 2.9651e-12 | 3.3897e-12 | 2.305e-11 | 2.9551e-12
Po-210 | SE | 0.27344 | 521.6563 | 0.2733 | 0.12554 | 239.505 | 0.12548 | 0.010117 | 19.3013 | 0.010112 | 0.0046451 | 8.8617 | 0.0046427 | 6.0955e-14 | 1.1629e-10 | 6.0923e-14 | 2.7986e-14 | 5.339e-11 | 2.7971e-14
Po-211 |  | . | 12101964.2566 | 12101964.2566 | . | 0.28574 | 0.28574 | . | 447772.6775 | 447772.6775 | . | 0.010572 | 0.010572 | . | 1.1699e-13 | 1.1699e-13 | . | 2.7622e-21 | 2.7622e-21
Po-212 |  | . | . | . | . | . | . | . | . | . | . | . | . | . | . | . | . | . | .
Po-212m |  | . | 12943.8944 | 12943.8944 | . | 0.026712 | 0.026712 | . | 478.9241 | 478.9241 | . | 0.00098833 | 0.00098833 | . | 1.0988e-14 | 1.0988e-14 | . | 2.2676e-20 | 2.2676e-20
Po-213 | SE | . | 324316465682408 | 324316465682408 | . | 62.3273 | 62.3273 | . | 1.2e+13 | 1.2e+13 | . | 2.3061 | 2.3061 | . | 2.576e-11 | 2.576e-11 | . | 4.9506e-24 | 4.9506e-24
Po-214 | SE | . | 3.7307e+12 | 3.7307e+12 | . | 28.0473 | 28.0473 | . | 138036825594.466 | 138036825594.466 | . | 1.0377 | 1.0377 | . | 1.1647e-11 | 1.1647e-11 | . | 8.7558e-23 | 8.7558e-23
Po-215 |  | . | 167670197996.736 | 167670197996.736 | . | 13.6641 | 13.6641 | . | 6203797325.8792 | 6203797325.8792 | . | 0.50557 | 0.50557 | . | 5.7005e-12 | 5.7005e-12 | . | 4.6455e-22 | 4.6455e-22
Po-216 |  | . | 22948185778.6311 | 22948185778.6311 | . | 152.2567 | 152.2567 | . | 849082873.8094 | 849082873.8094 | . | 5.6335 | 5.6335 | . | 6.3815e-11 | 6.3815e-11 | . | 4.234e-19 | 4.234e-19
Po-218 | SE | 31493508.758 | 4779694772.4925 | 31287355.7173 | 268.0366 | 40679.2808 | 266.2821 | 1165259.824 | 176848706.5822 | 1157632.1615 | 9.9174 | 1505.1334 | 9.8524 | 1.1338e-10 | 1.7208e-08 | 1.1264e-10 | 9.6497e-16 | 1.4645e-13 | 9.5866e-16
Pr-134 |  | 845280321.644 | 24.508 | 24.508 | 25527.2983 | 0.00074014 | 0.00074014 | 31275371.9008 | 0.9068 | 0.9068 | 944.51 | 2.7385e-05 | 2.7385e-05 | 6.6374e-09 | 1.9245e-16 | 1.9245e-16 | 2.0045e-13 | 5.8118e-21 | 5.8118e-21
Pr-134m |  | 361190814.465 | 21.1442 | 21.1442 | 16857.6498 | 0.00098685 | 0.00098685 | 13364060.1352 | 0.78233 | 0.78233 | 623.733 | 3.6513e-05 | 3.6513e-05 | 4.3832e-09 | 2.5659e-16 | 2.5659e-16 | 2.0458e-13 | 1.1976e-20 | 1.1976e-20
Pr-135 |  | 396869419.3084 | 41.5817 | 41.5817 | 26149.9153 | 0.0027398 | 0.0027398 | 14684168.5144 | 1.5385 | 1.5385 | 967.5469 | 0.00010137 | 0.00010137 | 6.8501e-09 | 7.1771e-16 | 7.1771e-16 | 4.5135e-13 | 4.729e-20 | 4.729e-20
Pr-136 |  | 1072325521.9933 | 29.783 | 29.783 | 38566.4218 | 0.0010712 | 0.0010712 | 39676044.3138 | 1.102 | 1.102 | 1426.9576 | 3.9633e-05 | 3.9633e-05 | 1.0177e-08 | 2.8267e-16 | 2.8267e-16 | 3.6603e-13 | 1.0166e-20 | 1.0166e-20
Pr-137 |  | 133112288.8715 | 31.2023 | 31.2023 | 28066.663 | 0.006579 | 0.006579 | 4925154.6882 | 1.1545 | 1.1545 | 1038.4665 | 0.00024342 | 0.00024342 | 7.4611e-09 | 1.7489e-15 | 1.7489e-15 | 1.5732e-12 | 3.6876e-19 | 3.6876e-19
Pr-138 |  | . | 717.7717 | 717.7717 | . | 0.0028574 | 0.0028574 | . | 26.5576 | 26.5576 | . | 0.00010572 | 0.00010572 | . | 7.6513e-16 | 7.6513e-16 | . | 3.0459e-21 | 3.0459e-21
Pr-138m |  | 20440225.8519 | 2.7008 | 2.7008 | 7138.126 | 0.00094318 | 0.00094318 | 756288.3565 | 0.099931 | 0.099931 | 264.1107 | 3.4898e-05 | 3.4898e-05 | 1.9114e-09 | 2.5256e-16 | 2.5256e-16 | 6.675e-13 | 8.8199e-20 | 8.8199e-20
Pr-139 |  | 36531838.512 | 28.7676 | 28.7675 | 26538.2804 | 0.020898 | 0.020898 | 1351678.0249 | 1.0644 | 1.0644 | 981.9164 | 0.00077323 | 0.00077322 | 7.1578e-09 | 5.6365e-15 | 5.6365e-15 | 5.1997e-12 | 4.0946e-18 | 4.0946e-18
Pr-140 |  | . | 469.3249 | 469.3249 | . | 0.004368 | 0.004368 | . | 17.365 | 17.365 | . | 0.00016162 | 0.00016162 | . | 1.1866e-15 | 1.1866e-15 | . | 1.1044e-20 | 1.1044e-20
Pr-142 |  | 308343.3045 | 9.6961 | 9.6958 | 971.1472 | 0.030539 | 0.030538 | 11408.7023 | 0.35876 | 0.35875 | 35.9324 | 0.0011299 | 0.0011299 | 2.6759e-10 | 8.4145e-15 | 8.4142e-15 | 8.4278e-13 | 2.6502e-17 | 2.6501e-17
Pr-142m |  | 1902411916.6367 | . | 1902411916.6367 | 76255.0872 | . | 76255.0872 | 70389240.9156 | . | 70389240.9156 | 2821.4382 | . | 2821.4382 | 2.1011e-08 | . | 2.1011e-08 | 8.422e-13 | . | 8.422e-13
Pr-143 |  | 4095.2515 | 10.1879 | 10.1627 | 219.7022 | 0.54656 | 0.54521 | 151.5243 | 0.37695 | 0.37602 | 8.129 | 0.020223 | 0.020173 | 6.0962e-11 | 1.5166e-13 | 1.5128e-13 | 3.2705e-12 | 8.1362e-15 | 8.116e-15
Pr-144 |  | 617472912.5549 | 895.0467 | 895.0454 | 29293.6209 | 0.042462 | 0.042462 | 22846497.7645 | 33.1167 | 33.1167 | 1083.864 | 0.0015711 | 0.0015711 | 8.1852e-09 | 1.1865e-14 | 1.1865e-14 | 3.8831e-13 | 5.6287e-19 | 5.6287e-19
Pr-144m |  | . | 21395.8779 | 21395.8779 | . | 0.42294 | 0.42294 | . | 791.6475 | 791.6475 | . | 0.015649 | 0.015649 | . | 1.1818e-13 | 1.1818e-13 | . | 2.336e-18 | 2.336e-18
Pr-145 |  | 3256517.6182 | 78.9223 | 78.9204 | 3210.0195 | 0.077795 | 0.077794 | 120491.1519 | 2.9201 | 2.9201 | 118.7707 | 0.0028784 | 0.0028784 | 9.0316e-10 | 2.1888e-14 | 2.1888e-14 | 8.9027e-13 | 2.1576e-17 | 2.1575e-17
Pr-146 |  | 271318457.4871 | 32.6724 | 32.6724 | 17989.0357 | 0.0021663 | 0.0021663 | 10038782.927 | 1.2089 | 1.2089 | 665.5943 | 8.0151e-05 | 8.0151e-05 | 5.0963e-09 | 6.137e-16 | 6.137e-16 | 3.3789e-13 | 4.0689e-20 | 4.0689e-20
Pr-147 |  | 805062069.3484 | 132.8929 | 132.8929 | 29617.3074 | 0.004889 | 0.004889 | 29787296.5659 | 4.917 | 4.917 | 1095.8404 | 0.00018089 | 0.00018089 | 8.448e-09 | 1.3945e-15 | 1.3945e-15 | 3.1079e-13 | 5.1303e-20 | 5.1303e-20
Pr-148 |  | . | 350.9785 | 350.9785 | . | 0.0022066 | 0.0022066 | . | 12.9862 | 12.9862 | . | 8.1645e-05 | 8.1645e-05 | . | 6.337e-16 | 6.337e-16 | . | 3.9841e-21 | 3.9841e-21
Pr-148m |  | . | 441.9627 | 441.9627 | . | 0.0024389 | 0.0024389 | . | 16.3526 | 16.3526 | . | 9.0239e-05 | 9.0239e-05 | . | 7.004e-16 | 7.004e-16 | . | 3.865e-21 | 3.865e-21
Pt-184 |  | 432440268.1987 | 74.3036 | 74.3036 | 20539.2055 | 0.0035291 | 0.0035291 | 16000289.9234 | 2.7492 | 2.7492 | 759.9506 | 0.00013058 | 0.00013058 | 7.3332e-09 | 1.26e-15 | 1.26e-15 | 3.483e-13 | 5.9846e-20 | 5.9846e-20
Pt-186 |  | 22036357.2476 | 10.4034 | 10.4034 | 7550.3277 | 0.0035645 | 0.0035645 | 815345.2182 | 0.38493 | 0.38493 | 279.3621 | 0.00013189 | 0.00013189 | 2.725e-09 | 1.2865e-15 | 1.2865e-15 | 9.3368e-13 | 4.4079e-19 | 4.4079e-19
Pt-187 |  | 19532030.3594 | 10.3505 | 10.3505 | 7560.9769 | 0.0040068 | 0.0040068 | 722685.1233 | 0.38297 | 0.38297 | 279.7561 | 0.00014825 | 0.00014825 | 2.7435e-09 | 1.4539e-15 | 1.4539e-15 | 1.062e-12 | 5.628e-19 | 5.628e-19
Pt-188 |  | 6453.3148 | 0.32873 | 0.32872 | 260.2297 | 0.013256 | 0.013256 | 238.7726 | 0.012163 | 0.012163 | 9.6285 | 0.00049048 | 0.00049045 | 9.4931e-11 | 4.8358e-15 | 4.8355e-15 | 3.8281e-12 | 1.95e-16 | 1.9499e-16
Pt-189 |  | 1681945.5869 | 2.8894 | 2.8894 | 3011.6475 | 0.0051738 | 0.0051738 | 62231.9867 | 0.10691 | 0.10691 | 111.431 | 0.00019143 | 0.00019143 | 1.1045e-09 | 1.8974e-15 | 1.8974e-15 | 1.9776e-12 | 3.3974e-18 | 3.3974e-18
Pt-190 |  | 0.10369 | . | 0.10369 | 0.10369 | . | 0.10369 | 0.0038365 | . | 0.0038365 | 0.0038365 | . | 0.0038365 | 0.035856 | . | 0.035856 | 0.035856 | . | 0.035856
Pt-191 |  | 133682.1879 | 0.81536 | 0.81536 | 1480.8654 | 0.0090322 | 0.0090321 | 4946.241 | 0.030168 | 0.030168 | 54.792 | 0.00033419 | 0.00033419 | 5.4883e-10 | 3.3475e-15 | 3.3475e-15 | 6.0797e-12 | 3.7082e-17 | 3.7081e-17
Pt-193 |  | 806.8712 | 379.2227 | 257.9761 | 801.3053 | 376.6068 | 256.1965 | 29.8542 | 14.0312 | 9.5451 | 29.6483 | 13.9345 | 9.4793 | 2.1802e-08 | 1.0247e-08 | 6.9705e-09 | 2.1651e-08 | 1.0176e-08 | 6.9224e-09
Pt-193m |  | 32020.1598 | 16.9186 | 16.9097 | 548.1322 | 0.28962 | 0.28947 | 1184.7459 | 0.62599 | 0.62566 | 20.2809 | 0.010716 | 0.01071 | 2.0527e-10 | 1.0846e-13 | 1.084e-13 | 3.514e-12 | 1.8567e-15 | 1.8557e-15
Pt-195m |  | 29078.1119 | 2.7372 | 2.737 | 462.1321 | 0.043502 | 0.043498 | 1075.8901 | 0.10128 | 0.10127 | 17.0989 | 0.0016096 | 0.0016094 | 1.7486e-10 | 1.646e-14 | 1.6459e-14 | 2.779e-12 | 2.616e-16 | 2.6157e-16
Pt-197 |  | 435117.0577 | 32.8224 | 32.82 | 1425.7268 | 0.10755 | 0.10754 | 16099.3311 | 1.2144 | 1.2143 | 52.7519 | 0.0039793 | 0.003979 | 5.45e-10 | 4.1111e-14 | 4.1108e-14 | 1.7858e-12 | 1.3471e-16 | 1.347e-16
Pt-197m |  | 25581667.8414 | 124.8107 | 124.81 | 6700.9158 | 0.032693 | 0.032693 | 946521.7101 | 4.618 | 4.618 | 247.9339 | 0.0012096 | 0.0012096 | 2.5615e-09 | 1.2497e-14 | 1.2497e-14 | 6.7096e-13 | 3.2736e-18 | 3.2735e-18
Pt-199 |  | 217855753.001 | 136.556 | 136.5559 | 18421.7616 | 0.011547 | 0.011547 | 8060662.861 | 5.0526 | 5.0526 | 681.6052 | 0.00042724 | 0.00042724 | 7.1134e-09 | 4.4588e-15 | 4.4588e-15 | 6.015e-13 | 3.7703e-19 | 3.7703e-19
Pt-200 |  | 431036.9852 | 22.215 | 22.2138 | 887.5385 | 0.045742 | 0.04574 | 15948.3685 | 0.82195 | 0.82191 | 32.8389 | 0.0016925 | 0.0016924 | 3.4444e-10 | 1.7752e-14 | 1.7751e-14 | 7.0922e-13 | 3.6552e-17 | 3.655e-17
Pt-202 |  | 33772.6156 | 29.2342 | 29.2089 | 244.7823 | 0.21189 | 0.2117 | 1249.5868 | 1.0817 | 1.0807 | 9.0569 | 0.0078399 | 0.0078331 | 9.5945e-11 | 8.3052e-14 | 8.298e-14 | 6.9541e-13 | 6.0196e-16 | 6.0144e-16
Pu-232 |  | 243447.8148 | 498.6792 | 497.6598 | 22.5241 | 0.046138 | 0.046044 | 9007.5691 | 18.4511 | 18.4134 | 0.83339 | 0.0017071 | 0.0017036 | 1.014e-11 | 2.077e-14 | 2.0728e-14 | 9.3814e-16 | 1.9217e-18 | 1.9178e-18
Pu-234 |  | 15603.8034 | 29.4096 | 29.3543 | 22.6191 | 0.042632 | 0.042552 | 577.3407 | 1.0882 | 1.0861 | 0.83691 | 0.0015774 | 0.0015744 | 1.027e-11 | 1.9357e-14 | 1.9321e-14 | 1.4888e-14 | 2.806e-17 | 2.8007e-17
Pu-235 |  | 4853947704.2721 | 443.4723 | 443.4723 | 337152.9958 | 0.030803 | 0.030803 | 179596065.0581 | 16.4085 | 16.4085 | 12474.6608 | 0.0011397 | 0.0011397 | 1.5374e-07 | 1.4046e-14 | 1.4046e-14 | 1.0679e-11 | 9.7564e-19 | 9.7564e-19
Pu-236 |  | 0.056952 | 27.7189 | 0.056835 | 0.050573 | 24.6143 | 0.050469 | 0.0021072 | 1.0256 | 0.0021029 | 0.0018712 | 0.91073 | 0.0018674 | 1.0756e-13 | 5.2349e-11 | 1.0734e-13 | 9.551e-14 | 4.6486e-11 | 9.5315e-14
Pu-237 |  | 7760.5996 | 0.33444 | 0.33443 | 1381.6321 | 0.059542 | 0.059539 | 287.1422 | 0.012374 | 0.012374 | 51.1204 | 0.002203 | 0.0022029 | 6.3775e-10 | 2.7484e-14 | 2.7483e-14 | 1.1354e-10 | 4.893e-15 | 4.8928e-15
Pu-238 |  | 0.0049833 | 31.8456 | 0.0049825 | 0.0049636 | 31.7202 | 0.0049629 | 0.00018438 | 1.1783 | 0.00018435 | 0.00018365 | 1.1736 | 0.00018363 | 2.9124e-13 | 1.8612e-09 | 2.9119e-13 | 2.9009e-13 | 1.8538e-09 | 2.9005e-13
Pu-239 |  | 0.0045049 | 28.2709 | 0.0045042 | 0.0045048 | 28.2705 | 0.0045041 | 0.00016668 | 1.046 | 0.00016665 | 0.00016668 | 1.046 | 0.00016665 | 7.2684e-11 | 4.5613e-07 | 7.2672e-11 | 7.2683e-11 | 4.5613e-07 | 7.2671e-11
Pu-240 |  | 0.0045051 | 32.3968 | 0.0045044 | 0.0045048 | 32.3951 | 0.0045042 | 0.00016669 | 1.1987 | 0.00016666 | 0.00016668 | 1.1986 | 0.00016666 | 1.9872e-11 | 1.429e-07 | 1.9869e-11 | 1.9871e-11 | 1.4289e-07 | 1.9868e-11
Pu-241 |  | 0.24084 | 1775.186 | 0.24081 | 0.23512 | 1733.0035 | 0.23509 | 0.0089112 | 65.6819 | 0.00891 | 0.0086994 | 64.1211 | 0.0086983 | 2.3322e-12 | 1.719e-08 | 2.3319e-12 | 2.2768e-12 | 1.6781e-08 | 2.2764e-12
Pu-242 |  | 0.004744 | 16.5754 | 0.0047427 | 0.004744 | 16.5754 | 0.0047427 | 0.00017553 | 0.61329 | 0.00017548 | 0.00017553 | 0.61329 | 0.00017548 | 1.2055e-09 | 4.2118e-06 | 1.2051e-09 | 1.2055e-09 | 4.2118e-06 | 1.2051e-09
Pu-243 |  | 7582497.8945 | 135.2861 | 135.2837 | 6190.2224 | 0.11045 | 0.11044 | 280552.4221 | 5.0056 | 5.0055 | 229.0382 | 0.0040865 | 0.0040864 | 2.9188e-09 | 5.2077e-14 | 5.2076e-14 | 2.3829e-12 | 4.2515e-17 | 4.2514e-17
Pu-244 |  | 0.0047864 | 0.10988 | 0.0045866 | 0.0047864 | 0.10988 | 0.0045866 | 0.0001771 | 0.0040654 | 0.0001697 | 0.0001771 | 0.0040654 | 0.0001697 | 2.616e-07 | 6.0054e-06 | 2.5068e-07 | 2.616e-07 | 6.0054e-06 | 2.5068e-07
Pu-245 |  | 732709.4987 | 3.4044 | 3.4044 | 1267.3127 | 0.0058884 | 0.0058884 | 27110.2515 | 0.12596 | 0.12596 | 46.8906 | 0.00021787 | 0.00021787 | 6.0248e-10 | 2.7993e-15 | 2.7993e-15 | 1.0421e-12 | 4.8418e-18 | 4.8418e-18
Pu-246 |  | 2695.8951 | 0.45801 | 0.45793 | 115.533 | 0.019628 | 0.019625 | 99.7481 | 0.016946 | 0.016943 | 4.2747 | 0.00072623 | 0.00072611 | 5.5148e-11 | 9.3692e-15 | 9.3676e-15 | 2.3634e-12 | 4.0152e-16 | 4.0145e-16
Ra-219 |  | . | 31604353.5486 | 31604353.5486 | . | 0.014461 | 0.014461 | . | 1169361.0813 | 1169361.0813 | . | 0.00053507 | 0.00053507 | . | 6.1453e-15 | 6.1453e-15 | . | 2.8119e-24 | 2.8119e-24
Ra-220 |  | . | 628624094.2787 | 628624094.2787 | . | 0.51488 | 0.51488 | . | 23259091.4883 | 23259091.4883 | . | 0.01905 | 0.01905 | . | 2.198e-13 | 2.198e-13 | . | 1.8002e-22 | 1.8002e-22
Ra-221 |  | . | 56589.9139 | 56589.9139 | . | 0.072503 | 0.072503 | . | 2093.8268 | 2093.8268 | . | 0.0026826 | 0.0026826 | . | 3.1091e-14 | 3.1091e-14 | . | 3.9834e-20 | 3.9834e-20
Ra-222 |  | . | 151722.307 | 151722.307 | . | 0.26381 | 0.26381 | . | 5613.7254 | 5613.7254 | . | 0.009761 | 0.009761 | . | 1.1364e-13 | 1.1364e-13 | . | 1.976e-19 | 1.976e-19
Ra-223 |  | 1.3699 | 0.41091 | 0.31609 | 0.061902 | 0.018568 | 0.014283 | 0.050686 | 0.015204 | 0.011695 | 0.0022904 | 0.00068701 | 0.00052849 | 2.6786e-14 | 8.0345e-15 | 6.1806e-15 | 1.2104e-15 | 3.6306e-16 | 2.7929e-16
Ra-224 |  | 11.0263 | 16.3321 | 6.5824 | 0.15955 | 0.23632 | 0.095244 | 0.40797 | 0.60429 | 0.24355 | 0.0059032 | 0.0087438 | 0.003524 | 6.9346e-14 | 1.0272e-13 | 4.1398e-14 | 1.0034e-15 | 1.4863e-15 | 5.9901e-16
Ra-225 | SE | 1.1727 | 7.3252 | 1.0109 | 0.069082 | 0.4315 | 0.059548 | 0.043391 | 0.27103 | 0.037403 | 0.002556 | 0.015965 | 0.0022033 | 3.016e-14 | 1.8839e-13 | 2.5998e-14 | 1.7766e-15 | 1.1097e-14 | 1.5314e-15
Ra-226 | Y | 0.056382 | 0.34277 | 0.048418 | 0.056369 | 0.3427 | 0.048407 | 0.0020861 | 0.012683 | 0.0017915 | 0.0020857 | 0.01268 | 0.0017911 | 5.7085e-11 | 3.4705e-10 | 4.9022e-11 | 5.7073e-11 | 3.4698e-10 | 4.9011e-11
Ra-227 |  | 20748916.5728 | 144.4147 | 144.4136 | 2403.916 | 0.016732 | 0.016731 | 767709.9132 | 5.3433 | 5.3433 | 88.9449 | 0.00061907 | 0.00061906 | 1.0589e-09 | 7.3697e-15 | 7.3697e-15 | 1.2268e-13 | 8.5384e-19 | 8.5383e-19
Ra-228 |  | 0.035343 | 39.1458 | 0.035311 | 0.033296 | 36.8788 | 0.033266 | 0.0013077 | 1.4484 | 0.0013065 | 0.001232 | 1.3645 | 0.0012309 | 1.2974e-13 | 1.437e-10 | 1.2962e-13 | 1.2222e-13 | 1.3537e-10 | 1.2211e-13
Ra-230 |  | 18257106.5264 | 125.3534 | 125.3525 | 4661.5066 | 0.032006 | 0.032006 | 675512.9415 | 4.6381 | 4.638 | 172.4757 | 0.0011842 | 0.0011842 | 2.0804e-09 | 1.4284e-14 | 1.4284e-14 | 5.3118e-13 | 3.6471e-18 | 3.647e-18
Rb-77 |  | . | 145.2364 | 145.2364 | . | 0.0015032 | 0.0015032 | . | 5.3737 | 5.3737 | . | 5.562e-05 | 5.562e-05 | . | 2.246e-16 | 2.246e-16 | . | 2.3247e-21 | 2.3247e-21
Rb-78 |  | 376075211.8623 | 10.7756 | 10.7756 | 18233.7845 | 0.00052245 | 0.00052245 | 13914782.8389 | 0.3987 | 0.3987 | 674.65 | 1.9331e-05 | 1.9331e-05 | 2.7597e-09 | 7.9073e-17 | 7.9073e-17 | 1.338e-13 | 3.8338e-21 | 3.8338e-21
Rb-78m |  | . | 44.4946 | 44.4946 | . | 0.00070118 | 0.00070118 | . | 1.6463 | 1.6463 | . | 2.5944e-05 | 2.5944e-05 | . | 1.0612e-16 | 1.0612e-16 | . | 1.6724e-21 | 1.6724e-21
Rb-79 |  | 296063431.4346 | 26.0004 | 26.0004 | 18613.655 | 0.0016347 | 0.0016347 | 10954346.9631 | 0.96201 | 0.96201 | 688.7052 | 6.0482e-05 | 6.0482e-05 | 2.8533e-09 | 2.5058e-16 | 2.5058e-16 | 1.7939e-13 | 1.5754e-20 | 1.5754e-20
Rb-80 |  | . | 1258.8042 | 1258.8042 | . | 0.0019238 | 0.0019238 | . | 46.5758 | 46.5758 | . | 7.1181e-05 | 7.1181e-05 | . | 2.9864e-16 | 2.9864e-16 | . | 4.5641e-22 | 4.5641e-22
Rb-81 |  | 9918735.67 | 6.2841 | 6.2841 | 7476.6146 | 0.0047369 | 0.0047369 | 366993.2198 | 0.23251 | 0.23251 | 276.6347 | 0.00017526 | 0.00017526 | 1.1751e-09 | 7.4451e-16 | 7.4451e-16 | 8.8579e-13 | 5.612e-19 | 5.612e-19
Rb-81m |  | 383350847.7466 | 1189.5413 | 1189.5376 | 32100.1954 | 0.099607 | 0.099607 | 14183981.3666 | 44.013 | 44.0129 | 1187.7072 | 0.0036855 | 0.0036855 | 5.0453e-09 | 1.5656e-14 | 1.5655e-14 | 4.2247e-13 | 1.3109e-18 | 1.3109e-18
Rb-82 |  | . | 599.1243 | 599.1243 | . | 0.0020939 | 0.0020939 | . | 22.1676 | 22.1676 | . | 7.7474e-05 | 7.7474e-05 | . | 3.3317e-16 | 3.3317e-16 | . | 1.1644e-21 | 1.1644e-21
Rb-82m |  | 3397514.0714 | 0.74605 | 0.74605 | 3622.1166 | 0.00079537 | 0.00079537 | 125708.0206 | 0.027604 | 0.027604 | 134.0183 | 2.9429e-05 | 2.9429e-05 | 5.7633e-10 | 1.2655e-16 | 1.2655e-16 | 6.1442e-13 | 1.3492e-19 | 1.3492e-19
Rb-83 |  | 1212.6824 | 0.015292 | 0.015292 | 391.2944 | 0.0049342 | 0.0049342 | 44.8693 | 0.0005658 | 0.0005658 | 14.4779 | 0.00018257 | 0.00018256 | 6.6558e-11 | 8.393e-16 | 8.3928e-16 | 2.1476e-11 | 2.7081e-16 | 2.7081e-16
Rb-84 |  | 1437.3891 | 0.019928 | 0.019928 | 186.1365 | 0.0025806 | 0.0025806 | 53.1834 | 0.00073734 | 0.00073733 | 6.8871 | 9.5483e-05 | 9.5482e-05 | 3.0353e-11 | 4.2081e-16 | 4.2081e-16 | 3.9305e-12 | 5.4494e-17 | 5.4493e-17
Rb-84m |  | 1118062371.8788 | 114.055 | 114.055 | 62189.4737 | 0.006344 | 0.006344 | 41368307.7595 | 4.22 | 4.22 | 2301.0105 | 0.00023473 | 0.00023473 | 1.0136e-08 | 1.034e-15 | 1.034e-15 | 5.6382e-13 | 5.7516e-20 | 5.7516e-20
Rb-86 |  | 1547.6061 | 0.29634 | 0.29628 | 114.0581 | 0.02184 | 0.021836 | 57.2614 | 0.010965 | 0.010962 | 4.2202 | 0.00080808 | 0.00080793 | 1.9033e-11 | 3.6446e-15 | 3.6439e-15 | 1.4028e-12 | 2.686e-16 | 2.6855e-16
Rb-86m |  | . | 1564.4164 | 1564.4164 | . | 0.004368 | 0.004368 | . | 57.8834 | 57.8834 | . | 0.00016162 | 0.00016162 | . | 7.2891e-16 | 7.2891e-16 | . | 2.0352e-21 | 2.0352e-21
Rb-87 |  | 34.1449 | 2.9854 | 2.7454 | 34.1448 | 2.9854 | 2.7454 | 1.2634 | 0.11046 | 0.10158 | 1.2634 | 0.11046 | 0.10158 | 0.40948 | 0.035803 | 0.032924 | 0.40948 | 0.035803 | 0.032924
Rb-88 |  | 396461676.2024 | 64.789 | 64.789 | 19352.8254 | 0.0031626 | 0.0031626 | 14669082.0195 | 2.3972 | 2.3972 | 716.0545 | 0.00011702 | 0.00011702 | 3.3046e-09 | 5.4003e-16 | 5.4003e-16 | 1.6131e-13 | 2.6361e-20 | 2.6361e-20
Rb-89 |  | 580560028.2453 | 23.5085 | 23.5085 | 24147.4443 | 0.0009778 | 0.0009778 | 21480721.0451 | 0.86981 | 0.86981 | 893.4554 | 3.6178e-05 | 3.6178e-05 | 4.1702e-09 | 1.6886e-16 | 1.6886e-16 | 1.7345e-13 | 7.0235e-21 | 7.0235e-21
Rb-90 |  | . | 136.5003 | 136.5003 | . | 0.00098685 | 0.00098685 | . | 5.0505 | 5.0505 | . | 3.6513e-05 | 3.6513e-05 | . | 1.7234e-16 | 1.7234e-16 | . | 1.246e-21 | 1.246e-21
Rb-90m |  | . | 55.3869 | 55.3869 | . | 0.00065386 | 0.00065386 | . | 2.0493 | 2.0493 | . | 2.4193e-05 | 2.4193e-05 | . | 1.1419e-16 | 1.1419e-16 | . | 1.348e-21 | 1.348e-21
Re-178 |  | 918782958.3086 | 35.9971 | 35.9971 | 33296.476 | 0.0013045 | 0.0013045 | 33994969.4574 | 1.3319 | 1.3319 | 1231.9696 | 4.8267e-05 | 4.8267e-05 | 1.15e-08 | 4.5057e-16 | 4.5057e-16 | 4.1677e-13 | 1.6329e-20 | 1.6329e-20
Re-179 |  | 894046494.0465 | 40.6287 | 40.6287 | 47863.6842 | 0.0021751 | 0.0021751 | 33079720.2797 | 1.5033 | 1.5033 | 1770.9563 | 8.0479e-05 | 8.0479e-05 | 1.6625e-08 | 7.5548e-16 | 7.5548e-16 | 8.9001e-13 | 4.0445e-20 | 4.0445e-20
Re-180 |  | . | 292.4654 | 292.4654 | . | 0.0019592 | 0.0019592 | . | 10.8212 | 10.8212 | . | 7.249e-05 | 7.249e-05 | . | 6.8429e-16 | 6.8429e-16 | . | 4.584e-21 | 4.584e-21
Re-181 |  | 619447.4719 | 0.92367 | 0.92367 | 2030.5805 | 0.0030278 | 0.0030278 | 22919.5565 | 0.034176 | 0.034176 | 75.1315 | 0.00011203 | 0.00011203 | 7.1317e-10 | 1.0634e-15 | 1.0634e-15 | 2.3378e-12 | 3.4859e-18 | 3.4859e-18
Re-182 |  | 40038.4995 | 0.12481 | 0.12481 | 422.1049 | 0.0013158 | 0.0013158 | 1481.4245 | 0.0046179 | 0.0046179 | 15.6179 | 4.8685e-05 | 4.8684e-05 | 1.4907e-10 | 4.6468e-16 | 4.6468e-16 | 1.5715e-12 | 4.8989e-18 | 4.8988e-18
Re-182m |  | 1175442.1868 | 0.91137 | 0.91137 | 2459.0517 | 0.0019066 | 0.0019066 | 43491.3609 | 0.033721 | 0.033721 | 90.9849 | 7.0545e-05 | 7.0545e-05 | 8.6842e-10 | 6.7333e-16 | 6.7333e-16 | 1.8168e-12 | 1.4086e-18 | 1.4086e-18
Re-183 |  | 559.2041 | 0.071572 | 0.071563 | 150.5824 | 0.019273 | 0.019271 | 20.6906 | 0.0026482 | 0.0026478 | 5.5715 | 0.0007131 | 0.00071301 | 5.4952e-11 | 7.0333e-15 | 7.0324e-15 | 1.4798e-11 | 1.8939e-15 | 1.8937e-15
Re-184 |  | 1540.0591 | 0.017803 | 0.017803 | 231.0661 | 0.0026712 | 0.0026711 | 56.9822 | 0.00065873 | 0.00065872 | 8.5494 | 9.8833e-05 | 9.8832e-05 | 8.2605e-11 | 9.5493e-16 | 9.5491e-16 | 1.2394e-11 | 1.4327e-16 | 1.4327e-16
Re-184m |  | 101.3504 | 0.012532 | 0.012531 | 52.5562 | 0.0064988 | 0.006498 | 3.75 | 0.0004637 | 0.00046364 | 1.9446 | 0.00024045 | 0.00024042 | 2.4177e-11 | 2.9895e-15 | 2.9892e-15 | 1.2537e-11 | 1.5502e-15 | 1.5501e-15
Re-186 |  | 31989.0224 | 7.2867 | 7.2851 | 470.2397 | 0.10712 | 0.10709 | 1183.5938 | 0.26961 | 0.26955 | 17.3989 | 0.0039633 | 0.0039624 | 1.6972e-10 | 3.8659e-14 | 3.8651e-14 | 2.4948e-12 | 5.683e-16 | 5.6817e-16
Re-186m |  | 8.8025 | 0.25019 | 0.24327 | 8.8025 | 0.25019 | 0.24327 | 0.32569 | 0.0092569 | 0.0090011 | 0.32569 | 0.0092569 | 0.0090011 | 9.1687e-07 | 2.606e-08 | 2.5339e-08 | 9.1687e-07 | 2.6059e-08 | 2.5339e-08
Re-187 |  | 13640.5041 | . | 13640.5041 | 13640.5411 | . | 13640.5411 | 504.6987 | . | 504.6987 | 504.7 | . | 504.7 | 294.2573 | . | 294.2573 | 294.2581 | . | 294.2581
Re-188 |  | 349883.1803 | 11.5655 | 11.5651 | 980.0242 | 0.032395 | 0.032394 | 12945.6777 | 0.42792 | 0.42791 | 36.2609 | 0.0011986 | 0.0011986 | 3.5751e-10 | 1.1818e-14 | 1.1817e-14 | 1.0014e-12 | 3.3101e-17 | 3.31e-17
Re-188m |  | 772314947.5515 | 924.0071 | 924.006 | 39417.1517 | 0.047159 | 0.047159 | 28575653.0594 | 34.1883 | 34.1882 | 1458.4346 | 0.0017449 | 0.0017449 | 1.4379e-08 | 1.7203e-14 | 1.7203e-14 | 7.3388e-13 | 8.7802e-19 | 8.7802e-19
Re-189 |  | 311448.8696 | 10.4416 | 10.4412 | 1246.682 | 0.041796 | 0.041795 | 11523.6082 | 0.38634 | 0.38632 | 46.1272 | 0.0015465 | 0.0015464 | 4.572e-10 | 1.5328e-14 | 1.5328e-14 | 1.8301e-12 | 6.1356e-17 | 6.1354e-17
Re-190 |  | . | 207.3311 | 207.3311 | . | 0.0017646 | 0.0017646 | . | 7.6713 | 7.6713 | . | 6.5289e-05 | 6.5289e-05 | . | 6.5055e-16 | 6.5055e-16 | . | 5.5368e-21 | 5.5368e-21
Re-190m |  | 5009743.2856 | 4.8957 | 4.8957 | 2640.755 | 0.0025806 | 0.0025806 | 185360.5016 | 0.18114 | 0.18114 | 97.7079 | 9.5483e-05 | 9.5483e-05 | 9.7358e-10 | 9.5141e-16 | 9.5141e-16 | 5.132e-13 | 5.0151e-19 | 5.0151e-19
Rh-100 |  | 458821.5145 | 0.23565 | 0.23565 | 1572.0624 | 0.00080742 | 0.00080742 | 16976.396 | 0.0087192 | 0.0087192 | 58.1663 | 2.9875e-05 | 2.9875e-05 | 3.0504e-10 | 1.5667e-16 | 1.5667e-16 | 1.0452e-12 | 5.3681e-19 | 5.3681e-19
Rh-100m |  | . | 4157.28 | 4157.28 | . | 0.052502 | 0.052502 | . | 153.8194 | 153.8194 | . | 0.0019426 | 0.0019426 | . | 1.0188e-14 | 1.0188e-14 | . | 1.2866e-19 | 1.2866e-19
Rh-101 |  | 116.08 | 0.010099 | 0.010098 | 104.7018 | 0.0091094 | 0.0091086 | 4.295 | 0.00037367 | 0.00037364 | 3.874 | 0.00033705 | 0.00033702 | 1.0833e-10 | 9.4251e-15 | 9.4243e-15 | 9.7712e-11 | 8.5012e-15 | 8.5005e-15
Rh-101m |  | 152407.6111 | 0.51336 | 0.51336 | 2614.9915 | 0.0088082 | 0.0088082 | 5639.0816 | 0.018994 | 0.018994 | 96.7547 | 0.0003259 | 0.0003259 | 5.1249e-10 | 1.7262e-15 | 1.7262e-15 | 8.7932e-12 | 2.9619e-17 | 2.9619e-17
Rh-102 |  | 127.7447 | 0.0082429 | 0.0082424 | 73.7377 | 0.004758 | 0.0047577 | 4.7266 | 0.00030499 | 0.00030497 | 2.7283 | 0.00017605 | 0.00017604 | 2.0691e-11 | 1.3351e-15 | 1.335e-15 | 1.1943e-11 | 7.7066e-16 | 7.7061e-16
Rh-102m |  | 29.6588 | 0.0011987 | 0.0011986 | 27.0744 | 0.0010942 | 0.0010942 | 1.0974 | 4.4352e-05 | 4.435e-05 | 1.0018 | 4.0487e-05 | 4.0486e-05 | 3.1697e-11 | 1.2811e-15 | 1.281e-15 | 2.8935e-11 | 1.1694e-15 | 1.1694e-15
Rh-103m |  | 1279300609.0264 | 123318.7347 | 123306.8484 | 197085.7586 | 18.9982 | 18.9963 | 47334122.534 | 4562.7932 | 4562.3534 | 7292.1731 | 0.70293 | 0.70286 | 3.939e-08 | 3.797e-12 | 3.7966e-12 | 6.0683e-12 | 5.8496e-16 | 5.849e-16
Rh-104 |  | . | 39331.9969 | 39331.9969 | . | 0.076128 | 0.076128 | . | 1455.2839 | 1455.2839 | . | 0.0028167 | 0.0028167 | . | 1.5363e-14 | 1.5363e-14 | . | 2.9735e-20 | 2.9735e-20
Rh-104m |  | . | 9786.496 | 9786.496 | . | 0.11661 | 0.11661 | . | 362.1004 | 362.1004 | . | 0.0043145 | 0.0043145 | . | 2.3532e-14 | 2.3532e-14 | . | 2.8038e-19 | 2.8038e-19
Rh-105 |  | 261460.7895 | 5.2732 | 5.273 | 1522.9354 | 0.030715 | 0.030714 | 9674.0492 | 0.19511 | 0.1951 | 56.3486 | 0.0011364 | 0.0011364 | 3.1029e-10 | 6.2579e-15 | 6.2577e-15 | 1.8073e-12 | 3.645e-17 | 3.645e-17
Rh-106 |  | . | 7304.9014 | 7304.9014 | . | 0.0099607 | 0.0099607 | . | 270.2814 | 270.2814 | . | 0.00036855 | 0.00036855 | . | 2.0487e-15 | 2.0487e-15 | . | 2.7936e-21 | 2.7936e-21
Rh-106m |  | 13428220.5006 | 2.245 | 2.245 | 4829.4889 | 0.00080742 | 0.00080742 | 496844.1585 | 0.083065 | 0.083065 | 178.6911 | 2.9875e-05 | 2.9875e-05 | 9.9334e-10 | 1.6607e-16 | 1.6607e-16 | 3.5726e-13 | 5.9728e-20 | 5.9728e-20
Rh-107 |  | 542056949.3636 | 126.8774 | 126.8774 | 32293.5701 | 0.0075588 | 0.0075588 | 20056107.1265 | 4.6945 | 4.6945 | 1194.8621 | 0.00027968 | 0.00027968 | 6.7049e-09 | 1.5694e-15 | 1.5694e-15 | 3.9945e-13 | 9.3498e-20 | 9.3498e-20
Rh-108 |  | . | 8611.5086 | 8611.5086 | . | 0.0066199 | 0.0066199 | . | 318.6258 | 318.6258 | . | 0.00024493 | 0.00024493 | . | 1.3873e-15 | 1.3873e-15 | . | 1.0664e-21 | 1.0664e-21
Rh-109 |  | . | 2109.8196 | 2109.8196 | . | 0.0077232 | 0.0077232 | . | 78.0633 | 78.0633 | . | 0.00028576 | 0.00028576 | . | 1.6335e-15 | 1.6335e-15 | . | 5.9795e-21 | 5.9795e-21
Rh-94 |  | . | 182.2767 | 182.2767 | . | 0.00058884 | 0.00058884 | . | 6.7442 | 6.7442 | . | 2.1787e-05 | 2.1787e-05 | . | 1.074e-16 | 1.074e-16 | . | 3.4696e-22 | 3.4696e-22
Rh-95 |  | . | 63.9108 | 63.9108 | . | 0.00088082 | 0.00088082 | . | 2.3647 | 2.3647 | . | 3.259e-05 | 3.259e-05 | . | 1.6237e-16 | 1.6237e-16 | . | 2.2378e-21 | 2.2378e-21
Rh-95m |  | . | 461.6893 | 461.6893 | . | 0.0024844 | 0.0024844 | . | 17.0825 | 17.0825 | . | 9.1922e-05 | 9.1922e-05 | . | 4.5796e-16 | 4.5796e-16 | . | 2.4643e-21 | 2.4643e-21
Rh-96 |  | . | 21.6645 | 21.6645 | . | 0.00058884 | 0.00058884 | . | 0.80159 | 0.80159 | . | 2.1787e-05 | 2.1787e-05 | . | 1.0969e-16 | 1.0969e-16 | . | 2.9813e-21 | 2.9813e-21
Rh-96m |  | . | 426.3526 | 426.3526 | . | 0.0017675 | 0.0017675 | . | 15.775 | 15.775 | . | 6.5397e-05 | 6.5397e-05 | . | 3.2925e-16 | 3.2925e-16 | . | 1.3649e-21 | 1.3649e-21
Rh-97 |  | 269502228.0955 | 19.1594 | 19.1594 | 22714.9688 | 0.0016148 | 0.0016148 | 9971582.4395 | 0.7089 | 0.7089 | 840.4538 | 5.9749e-05 | 5.9749e-05 | 4.2754e-09 | 3.0394e-16 | 3.0394e-16 | 3.6035e-13 | 2.5618e-20 | 2.5618e-20
Rh-97m |  | 155382412.0669 | 7.9271 | 7.9271 | 19708.5759 | 0.0010055 | 0.0010055 | 5749149.2465 | 0.2933 | 0.2933 | 729.2173 | 3.7202e-05 | 3.7202e-05 | 3.7095e-09 | 1.8925e-16 | 1.8925e-16 | 4.7051e-13 | 2.4004e-20 | 2.4004e-20
Rh-98 |  | . | 53.503 | 53.503 | . | 0.0012779 | 0.0012779 | . | 1.9796 | 1.9796 | . | 4.7284e-05 | 4.7284e-05 | . | 2.4301e-16 | 2.4301e-16 | . | 5.8044e-21 | 5.8044e-21
Rh-99 |  | 6631.6365 | 0.069193 | 0.069192 | 422.1049 | 0.0044041 | 0.0044041 | 245.3706 | 0.0025601 | 0.0025601 | 15.6179 | 0.00016295 | 0.00016295 | 8.1086e-11 | 8.4603e-16 | 8.4602e-16 | 5.1612e-12 | 5.385e-17 | 5.3849e-17
Rh-99m |  | 17138873.1743 | 4.7634 | 4.7634 | 13269.1402 | 0.0036879 | 0.0036879 | 634138.3074 | 0.17625 | 0.17625 | 490.9582 | 0.00013645 | 0.00013645 | 2.549e-09 | 7.0844e-16 | 7.0844e-16 | 1.9735e-12 | 5.4848e-19 | 5.4848e-19
Rn-207 |  | . | 95.1662 | 95.1662 | . | 0.0024168 | 0.0024168 | . | 3.5212 | 3.5212 | . | 8.9421e-05 | 8.9421e-05 | . | 9.7073e-16 | 9.7073e-16 | . | 2.4652e-20 | 2.4652e-20
Rn-209 |  | . | 24.9018 | 24.9018 | . | 0.0019484 | 0.0019484 | . | 0.92137 | 0.92137 | . | 7.2092e-05 | 7.2092e-05 | . | 7.9018e-16 | 7.9018e-16 | . | 6.1827e-20 | 6.1827e-20
Rn-210 |  | . | 99.479 | 99.479 | . | 0.039328 | 0.039328 | . | 3.6807 | 3.6807 | . | 0.0014551 | 0.0014551 | . | 1.6026e-14 | 1.6026e-14 | . | 6.3356e-18 | 6.3356e-18
Rn-211 |  | . | 0.5141 | 0.5141 | . | 0.0012364 | 0.0012364 | . | 0.019022 | 0.019022 | . | 4.5748e-05 | 4.5748e-05 | . | 5.0622e-16 | 5.0622e-16 | . | 1.2175e-18 | 1.2175e-18
Rn-212 |  | . | 106163.1551 | 106163.1551 | . | 6.966 | 6.966 | . | 3928.0367 | 3928.0367 | . | 0.25774 | 0.25774 | . | 2.8656e-12 | 2.8656e-12 | . | 1.8803e-16 | 1.8803e-16
Rn-215 |  | . | . | . | . | . | . | . | . | . | . | . | . | . | . | . | . | . | .
Rn-216 |  | . | . | . | . | . | . | . | . | . | . | . | . | . | . | . | . | . | .
Rn-217 |  | . | . | . | . | . | . | . | . | . | . | . | . | . | . | . | . | . | .
Rn-218 | SE | . | 1957345257.5891 | 1957345257.5891 | . | 3.1347 | 3.1347 | . | 72421774.5308 | 72421774.5308 | . | 0.11598 | 0.11598 | . | 1.326e-12 | 1.326e-12 | . | 2.1236e-21 | 2.1236e-21
Rn-219 |  | . | 229762.5529 | 229762.5529 | . | 0.041633 | 0.041633 | . | 8501.2145 | 8501.2145 | . | 0.0015404 | 0.0015404 | . | 1.7692e-14 | 1.7692e-14 | . | 3.2057e-21 | 3.2057e-21
Rn-220 |  | 1443767168.0837 | 1490847.7281 | 1489309.8526 | 3673.0946 | 3.7929 | 3.789 | 53419385.2191 | 55161.3659 | 55104.4645 | 135.9045 | 0.14034 | 0.14019 | 1.568e-09 | 1.6191e-12 | 1.6175e-12 | 3.9892e-15 | 4.1192e-18 | 4.115e-18
Rn-222 | Y | 83048.8817 | 407.5618 | 405.5714 | 1255.3614 | 6.1607 | 6.1306 | 3072.8086 | 15.0798 | 15.0061 | 46.4484 | 0.22795 | 0.22683 | 5.4077e-10 | 2.6538e-12 | 2.6409e-12 | 8.1743e-12 | 4.0115e-14 | 3.9919e-14
Rn-223 |  | . | 102.4076 | 102.4076 | . | 0.006832 | 0.006832 | . | 3.7891 | 3.7891 | . | 0.00025279 | 0.00025279 | . | 2.9563e-15 | 2.9563e-15 | . | 1.9723e-19 | 1.9723e-19
Ru-103 |  | 1209.5556 | 0.031121 | 0.03112 | 187.4382 | 0.0048226 | 0.0048225 | 44.7536 | 0.0011515 | 0.0011514 | 6.9352 | 0.00017844 | 0.00017843 | 3.7521e-11 | 9.6539e-16 | 9.6536e-16 | 5.8145e-12 | 1.496e-16 | 1.496e-16
Ru-106 |  | 11.0959 | . | 11.0959 | 8.0613 | . | 8.0613 | 0.41055 | . | 0.41055 | 0.29827 | . | 0.29827 | 3.3708e-12 | . | 3.3708e-12 | 2.4489e-12 | . | 2.4489e-12
Ru-107 |  | . | 612.5551 | 612.5551 | . | 0.0063065 | 0.0063065 | . | 22.6645 | 22.6645 | . | 0.00023334 | 0.00023334 | . | 1.3094e-15 | 1.3094e-15 | . | 1.348e-20 | 1.348e-20
Ru-108 |  | . | 2921.9239 | 2921.9239 | . | 0.0365 | 0.0365 | . | 108.1112 | 108.1112 | . | 0.0013505 | 0.0013505 | . | 7.649e-15 | 7.649e-15 | . | 9.555e-20 | 9.555e-20
Ru-92 |  | . | 112.6674 | 112.6674 | . | 0.001129 | 0.001129 | . | 4.1687 | 4.1687 | . | 4.1774e-05 | 4.1774e-05 | . | 2.0155e-16 | 2.0155e-16 | . | 2.0197e-21 | 2.0197e-21
S-35 |  | 882.0652 | 106.2492 | 94.8268 | 288.2114 | 34.7165 | 30.9843 | 32.6364 | 3.9312 | 3.5086 | 10.6638 | 1.2845 | 1.1464 | 2.0725e-11 | 2.4964e-12 | 2.228e-12 | 6.7718e-12 | 8.1569e-13 | 7.28e-13
S-37 |  | . | 49.9173 | 49.9173 | . | 0.00069208 | 0.00069208 | . | 1.8469 | 1.8469 | . | 2.5607e-05 | 2.5607e-05 | . | 4.9687e-17 | 4.9687e-17 | . | 6.8889e-22 | 6.8889e-22
S-38 |  | 3926587.1327 | 2.6913 | 2.6913 | 1835.8673 | 0.0012583 | 0.0012583 | 145283.7239 | 0.099579 | 0.099579 | 67.9271 | 4.6558e-05 | 4.6558e-05 | 1.3537e-10 | 9.2782e-17 | 9.2782e-17 | 6.3291e-14 | 4.338e-20 | 4.338e-20
Sb-111 |  | . | 459.4163 | 459.4163 | . | 0.0015766 | 0.0015766 | . | 16.9984 | 16.9984 | . | 5.8335e-05 | 5.8335e-05 | . | 3.3958e-16 | 3.3958e-16 | . | 1.1654e-21 | 1.1654e-21
Sb-113 |  | . | 101.9298 | 101.9298 | . | 0.0018665 | 0.0018665 | . | 3.7714 | 3.7714 | . | 6.9062e-05 | 6.9062e-05 | . | 4.0927e-16 | 4.0927e-16 | . | 7.4945e-21 | 7.4945e-21
Sb-114 |  | . | 87.5859 | 87.5859 | . | 0.00083921 | 0.00083921 | . | 3.2407 | 3.2407 | . | 3.1051e-05 | 3.1051e-05 | . | 1.8564e-16 | 1.8564e-16 | . | 1.7787e-21 | 1.7787e-21
Sb-115 |  | 447268999.2206 | 30.6946 | 30.6946 | 39417.1517 | 0.0027051 | 0.0027051 | 16548952.9712 | 1.1357 | 1.1357 | 1458.4346 | 0.00010009 | 0.00010009 | 8.7958e-09 | 6.0363e-16 | 6.0363e-16 | 7.7516e-13 | 5.3197e-20 | 5.3197e-20
Sb-116 |  | 846452897.0858 | 22.75 | 22.75 | 36717.3468 | 0.00098685 | 0.00098685 | 31318757.1922 | 0.84175 | 0.84175 | 1358.5418 | 3.6513e-05 | 3.6513e-05 | 8.2646e-09 | 2.2213e-16 | 2.2213e-16 | 3.585e-13 | 9.6354e-21 | 9.6354e-21
Sb-116m |  | 68750287.5924 | 4.502 | 4.502 | 11381.5979 | 0.00074531 | 0.00074531 | 2543760.6409 | 0.16658 | 0.16658 | 421.1191 | 2.7577e-05 | 2.7577e-05 | 2.5618e-09 | 1.6776e-16 | 1.6776e-16 | 4.2411e-13 | 2.7773e-20 | 2.7773e-20
Sb-117 |  | 65295530.4641 | 31.9606 | 31.9606 | 30116.4755 | 0.014741 | 0.014741 | 2415934.6272 | 1.1825 | 1.1825 | 1114.3096 | 0.00054543 | 0.00054543 | 6.8372e-09 | 3.3467e-15 | 3.3467e-15 | 3.1536e-12 | 1.5436e-18 | 1.5436e-18
Sb-118 |  | . | 295.439 | 295.439 | . | 0.00292 | 0.00292 | . | 10.9312 | 10.9312 | . | 0.00010804 | 0.00010804 | . | 6.6858e-16 | 6.6858e-16 | . | 6.608e-21 | 6.608e-21
Sb-118m |  | 5291592.2574 | 1.0694 | 1.0694 | 4358.3192 | 0.00088082 | 0.00088082 | 195788.9135 | 0.039569 | 0.039569 | 161.2578 | 3.259e-05 | 3.259e-05 | 9.9791e-10 | 2.0168e-16 | 2.0168e-16 | 8.2191e-13 | 1.6611e-19 | 1.6611e-19
Sb-119 |  | 2272377.9267 | 112.198 | 112.1925 | 14295.287 | 0.70583 | 0.70579 | 84077.9833 | 4.1513 | 4.1511 | 528.9256 | 0.026116 | 0.026114 | 3.3009e-09 | 1.6298e-13 | 1.6297e-13 | 2.0766e-11 | 1.0253e-15 | 1.0252e-15
Sb-120 |  | 1683317278.0309 | 122.1544 | 122.1544 | 73434.6936 | 0.005329 | 0.005329 | 62282739.2871 | 4.5197 | 4.5197 | 2717.0837 | 0.00019717 | 0.00019717 | 1.7099e-08 | 1.2408e-15 | 1.2408e-15 | 7.4595e-13 | 5.4132e-20 | 5.4132e-20
Sb-120m |  | 21401.0498 | 0.041419 | 0.041419 | 487.3393 | 0.00094318 | 0.00094318 | 791.8388 | 0.0015325 | 0.0015325 | 18.0316 | 3.4898e-05 | 3.4898e-05 | 1.1348e-10 | 2.1962e-16 | 2.1962e-16 | 2.584e-12 | 5.0011e-18 | 5.0011e-18
Sb-122 |  | 44055.1402 | 0.48517 | 0.48517 | 474.4011 | 0.0052245 | 0.0052244 | 1630.0402 | 0.017951 | 0.017951 | 17.5528 | 0.00019331 | 0.0001933 | 1.123e-10 | 1.2368e-15 | 1.2368e-15 | 1.2093e-12 | 1.3318e-17 | 1.3318e-17
Sb-122m |  | . | 5233.2589 | 5233.2589 | . | 0.060215 | 0.060215 | . | 193.6306 | 193.6306 | . | 0.0022279 | 0.0022279 | . | 1.4255e-14 | 1.4255e-14 | . | 1.6401e-19 | 1.6401e-19
Sb-124 |  | 266.823 | 0.0051662 | 0.0051661 | 62.5523 | 0.0012111 | 0.0012111 | 9.8725 | 0.00019115 | 0.00019115 | 2.3144 | 4.4812e-05 | 4.4811e-05 | 1.5279e-11 | 2.9584e-16 | 2.9583e-16 | 3.582e-12 | 6.9355e-17 | 6.9353e-17
Sb-124m |  | . | 1264.9293 | 1264.9293 | . | 0.0053828 | 0.0053828 | . | 46.8024 | 46.8024 | . | 0.00019916 | 0.00019916 | . | 1.2952e-15 | 1.2952e-15 | . | 5.5114e-21 | 5.5114e-21
Sb-124n |  | 1392842142.6923 | 341352733.2552 | 274162078.8963 | 77243.9861 | 18930.6778 | 15204.4307 | 51535159.2796 | 12630051.1304 | 10143996.9192 | 2858.0275 | 700.4351 | 562.5639 | 1.8586e-08 | 4.5549e-09 | 3.6583e-09 | 1.0307e-12 | 2.526e-13 | 2.0288e-13
Sb-125 |  | 50.5188 | 0.0063435 | 0.0063427 | 44.6728 | 0.0056095 | 0.0056088 | 1.8692 | 0.00023471 | 0.00023468 | 1.6529 | 0.00020755 | 0.00020752 | 4.8776e-11 | 6.1247e-15 | 6.1239e-15 | 4.3131e-11 | 5.4159e-15 | 5.4152e-15
Sb-126 |  | 3137.0052 | 0.017463 | 0.017463 | 153.1638 | 0.00085264 | 0.00085263 | 116.0692 | 0.00064614 | 0.00064613 | 5.6671 | 3.1548e-05 | 3.1547e-05 | 3.7447e-11 | 2.0846e-16 | 2.0846e-16 | 1.8283e-12 | 1.0178e-17 | 1.0178e-17
Sb-126m |  | 507280189.9114 | 28.8773 | 28.8773 | 26670.3116 | 0.0015182 | 0.0015182 | 18769367.0267 | 1.0685 | 1.0685 | 986.8015 | 5.6174e-05 | 5.6174e-05 | 6.5206e-09 | 3.7119e-16 | 3.7119e-16 | 3.4282e-13 | 1.9515e-20 | 1.9515e-20
Sb-127 |  | 18734.0497 | 0.223 | 0.223 | 285.1454 | 0.0033943 | 0.0033942 | 693.1598 | 0.0082511 | 0.008251 | 10.5504 | 0.00012559 | 0.00012559 | 7.0269e-11 | 8.3645e-16 | 8.3644e-16 | 1.0695e-12 | 1.2731e-17 | 1.2731e-17
Sb-128 |  | 826523.6029 | 0.50929 | 0.50929 | 1226.7123 | 0.00075588 | 0.00075588 | 30581.3733 | 0.018844 | 0.018844 | 45.3884 | 2.7968e-05 | 2.7968e-05 | 3.0468e-10 | 1.8774e-16 | 1.8774e-16 | 4.522e-13 | 2.7864e-19 | 2.7864e-19
Sb-128m |  | 1268579484.7957 | 42.7578 | 42.7578 | 36221.1664 | 0.0012208 | 0.0012208 | 46937440.9374 | 1.582 | 1.582 | 1340.1832 | 4.5171e-05 | 4.5171e-05 | 8.9963e-09 | 3.0322e-16 | 3.0322e-16 | 2.5687e-13 | 8.6578e-21 | 8.6578e-21
Sb-129 |  | 2923400.3219 | 2.153 | 2.153 | 2118.8667 | 0.0015605 | 0.0015605 | 108165.8119 | 0.07966 | 0.07966 | 78.3981 | 5.7737e-05 | 5.7737e-05 | 5.3038e-10 | 3.906e-16 | 3.906e-16 | 3.8441e-13 | 2.8311e-19 | 2.8311e-19
Sb-130 |  | 91882619.3119 | 6.5086 | 6.5086 | 9964.1871 | 0.00070583 | 0.00070583 | 3399656.9145 | 0.24082 | 0.24082 | 368.6749 | 2.6116e-05 | 2.6116e-05 | 2.5135e-09 | 1.7805e-16 | 1.7805e-16 | 2.7257e-13 | 1.9308e-20 | 1.9308e-20
Sb-130m |  | . | 48.9049 | 48.9049 | . | 0.00084587 | 0.00084587 | . | 1.8095 | 1.8095 | . | 3.1297e-05 | 3.1297e-05 | . | 2.1337e-16 | 2.1337e-16 | . | 3.6905e-21 | 3.6905e-21
Sb-131 |  | 187993251.1626 | 17.1133 | 17.1133 | 11886.3251 | 0.001082 | 0.001082 | 6955750.293 | 0.63319 | 0.63319 | 439.794 | 4.0035e-05 | 4.0035e-05 | 3.0214e-09 | 2.7504e-16 | 2.7504e-16 | 1.9104e-13 | 1.739e-20 | 1.739e-20
Sb-133 |  | . | 116.7539 | 116.7539 | . | 0.00080135 | 0.00080135 | . | 4.3199 | 4.3199 | . | 2.965e-05 | 2.965e-05 | . | 2.0681e-16 | 2.0681e-16 | . | 1.4194e-21 | 1.4194e-21
Sc-42m |  | . | 189.7394 | 189.7394 | . | 0.00053828 | 0.00053828 | . | 7.0204 | 7.0204 | . | 1.9916e-05 | 1.9916e-05 | . | 4.3868e-17 | 4.3868e-17 | . | 1.2445e-22 | 1.2445e-22
Sc-43 |  | 6690987.8968 | 3.7706 | 3.7706 | 4288.5861 | 0.0024168 | 0.0024168 | 247566.5522 | 0.13951 | 0.13951 | 158.6777 | 8.9421e-05 | 8.9421e-05 | 3.5783e-10 | 2.0165e-16 | 2.0165e-16 | 2.2935e-13 | 1.2925e-19 | 1.2925e-19
Sc-44 |  | 4430974.5229 | 1.6512 | 1.6512 | 2897.6933 | 0.0010798 | 0.0010798 | 163946.0573 | 0.061095 | 0.061095 | 107.2147 | 3.9954e-05 | 3.9954e-05 | 2.474e-10 | 9.2194e-17 | 9.2194e-17 | 1.6179e-13 | 6.0291e-20 | 6.0291e-20
Sc-44m |  | 40529.309 | 0.90486 | 0.90484 | 391.2944 | 0.008736 | 0.0087358 | 1499.5844 | 0.03348 | 0.033479 | 14.4779 | 0.00032323 | 0.00032323 | 3.3408e-11 | 7.4586e-16 | 7.4585e-16 | 3.2254e-13 | 7.201e-18 | 7.2008e-18
Sc-46 |  | 252.0634 | 0.0036101 | 0.0036101 | 79.4183 | 0.0011375 | 0.0011374 | 9.3263 | 0.00013358 | 0.00013357 | 2.9385 | 4.2086e-05 | 4.2085e-05 | 7.4529e-12 | 1.0674e-16 | 1.0674e-16 | 2.3482e-12 | 3.3632e-17 | 3.3631e-17
Sc-47 |  | 55920.4423 | 1.7126 | 1.7126 | 740.4327 | 0.022677 | 0.022676 | 2069.0564 | 0.063367 | 0.063365 | 27.396 | 0.00083903 | 0.00083901 | 6.7527e-11 | 2.0681e-15 | 2.068e-15 | 8.9411e-13 | 2.7383e-17 | 2.7382e-17
Sc-48 |  | 67135.9776 | 0.093772 | 0.093772 | 482.9489 | 0.00067456 | 0.00067455 | 2484.0312 | 0.0034696 | 0.0034695 | 17.8691 | 2.4959e-05 | 2.4959e-05 | 4.4981e-11 | 6.2828e-17 | 6.2827e-17 | 3.2358e-13 | 4.5196e-19 | 4.5196e-19
Sc-49 |  | 86640407.8218 | 951.8699 | 951.8594 | 13605.9204 | 0.14948 | 0.14948 | 3205695.0894 | 35.2192 | 35.2188 | 503.4191 | 0.0055308 | 0.0055307 | 1.2936e-09 | 1.4213e-14 | 1.4212e-14 | 2.0315e-13 | 2.2319e-18 | 2.2319e-18
Sc-50 |  | . | 147.5604 | 147.5604 | . | 0.00069208 | 0.00069208 | . | 5.4597 | 5.4597 | . | 2.5607e-05 | 2.5607e-05 | . | 6.7145e-17 | 6.7145e-17 | . | 3.1492e-22 | 3.1492e-22
Se-70 |  | 70382897.8282 | 30.081 | 30.0809 | 7941.8261 | 0.0033943 | 0.0033943 | 2604167.2196 | 1.113 | 1.113 | 293.8476 | 0.00012559 | 0.00012559 | 1.0787e-09 | 4.6104e-16 | 4.6104e-16 | 1.2172e-13 | 5.2022e-20 | 5.2022e-20
Se-71 |  | . | 110.6759 | 110.6759 | . | 0.0014403 | 0.0014403 | . | 4.095 | 4.095 | . | 5.329e-05 | 5.329e-05 | . | 1.9842e-16 | 1.9842e-16 | . | 2.5822e-21 | 2.5822e-21
Se-72 |  | 4386.5506 | 5.2613 | 5.255 | 145.6721 | 0.17472 | 0.17451 | 162.3024 | 0.19467 | 0.19443 | 5.3899 | 0.0064647 | 0.0064569 | 2.0352e-11 | 2.441e-14 | 2.4381e-14 | 6.7585e-13 | 8.1063e-16 | 8.0966e-16
Se-73 |  | 2167385.4401 | 1.8813 | 1.8813 | 2552.7298 | 0.0022158 | 0.0022158 | 80193.2613 | 0.069609 | 0.069608 | 94.451 | 8.1984e-05 | 8.1984e-05 | 3.6159e-10 | 3.1387e-16 | 3.1387e-16 | 4.2588e-13 | 3.6967e-19 | 3.6967e-19
Se-73m |  | 224019359.6978 | 82.6605 | 82.6605 | 24478.2312 | 0.0090322 | 0.0090322 | 8288716.3088 | 3.0584 | 3.0584 | 905.6946 | 0.00033419 | 0.00033419 | 3.4673e-09 | 1.2794e-15 | 1.2794e-15 | 3.7887e-13 | 1.398e-19 | 1.398e-19
Se-75 |  | 983.1536 | 0.015425 | 0.015425 | 409.2162 | 0.0064205 | 0.0064204 | 36.3767 | 0.00057074 | 0.00057073 | 15.141 | 0.00023756 | 0.00023755 | 6.7753e-11 | 1.063e-15 | 1.063e-15 | 2.8201e-11 | 4.4246e-16 | 4.4245e-16
Se-77m |  | . | 36262.9352 | 36262.9352 | . | 0.028805 | 0.028805 | . | 1341.7286 | 1341.7286 | . | 0.0010658 | 0.0010658 | . | 4.3038e-15 | 4.3038e-15 | . | 3.4187e-21 | 3.4187e-21
Se-79 |  | 84.9562 | 34.9442 | 24.7599 | 84.9561 | 34.9442 | 24.7599 | 3.1434 | 1.2929 | 0.91612 | 3.1434 | 1.2929 | 0.91612 | 5.5437e-06 | 2.2802e-06 | 1.6157e-06 | 5.5437e-06 | 2.2802e-06 | 1.6157e-06
Se-79m |  | . | 27508.9859 | 27508.9859 | . | 0.29605 | 0.29605 | . | 1017.8325 | 1017.8325 | . | 0.010954 | 0.010954 | . | 4.5383e-14 | 4.5383e-14 | . | 4.8841e-19 | 4.8841e-19
Se-81 |  | 719944524.8226 | 2578.5563 | 2578.5471 | 36467.5689 | 0.13061 | 0.13061 | 26637947.4184 | 95.4066 | 95.4062 | 1349.3001 | 0.0048327 | 0.0048326 | 5.7317e-09 | 2.0529e-14 | 2.0529e-14 | 2.9033e-13 | 1.0398e-18 | 1.0398e-18
Se-81m |  | 66449598.94 | 1223.349 | 1223.3265 | 10449.7712 | 0.19238 | 0.19238 | 2458635.1608 | 45.2639 | 45.2631 | 386.6415 | 0.0071181 | 0.007118 | 1.6424e-09 | 3.0237e-14 | 3.0237e-14 | 2.5828e-13 | 4.7551e-18 | 4.755e-18
Se-83 |  | 259823228.3 | 14.039 | 14.039 | 15907.2185 | 0.00085951 | 0.00085951 | 9613459.4471 | 0.51944 | 0.51944 | 588.5671 | 3.1802e-05 | 3.1802e-05 | 2.5619e-09 | 1.3843e-16 | 1.3843e-16 | 1.5685e-13 | 8.475e-21 | 8.475e-21
Se-83m |  | . | 695.1339 | 695.1339 | . | 0.0022297 | 0.0022297 | . | 25.72 | 25.72 | . | 8.2499e-05 | 8.2499e-05 | . | 3.591e-16 | 3.591e-16 | . | 1.1518e-21 | 1.1518e-21
Se-84 |  | . | 659.0948 | 659.0948 | . | 0.0056095 | 0.0056095 | . | 24.3865 | 24.3865 | . | 0.00020755 | 0.00020755 | . | 9.1431e-16 | 9.1431e-16 | . | 7.7815e-21 | 7.7815e-21
Si-31 |  | 15752801.4221 | 510.9605 | 510.9439 | 6802.9602 | 0.22066 | 0.22065 | 582853.6526 | 18.9055 | 18.9049 | 251.7095 | 0.0081645 | 0.0081642 | 4.0921e-10 | 1.3273e-14 | 1.3273e-14 | 1.7672e-13 | 5.7322e-18 | 5.732e-18
Si-32 |  | 4.8422 | 10.1771 | 3.2811 | 4.8295 | 10.1504 | 3.2725 | 0.17916 | 0.37655 | 0.1214 | 0.17869 | 0.37557 | 0.12108 | 5.7269e-11 | 1.2037e-10 | 3.8806e-11 | 5.7119e-11 | 1.2005e-10 | 3.8704e-11
Sm-139 |  | . | 227.4898 | 227.4898 | . | 0.0016051 | 0.0016051 | . | 8.4171 | 8.4171 | . | 5.9389e-05 | 5.9389e-05 | . | 4.3292e-16 | 4.3292e-16 | . | 3.0546e-21 | 3.0546e-21
Sm-140 |  | 404154049.6174 | 103.5367 | 103.5367 | 16443.9651 | 0.0042126 | 0.0042126 | 14953699.8358 | 3.8309 | 3.8309 | 608.4267 | 0.00015587 | 0.00015587 | 4.4671e-09 | 1.1444e-15 | 1.1444e-15 | 1.8175e-13 | 4.6562e-20 | 4.6562e-20
Sm-141 |  | 1211589440.9267 | 58.8246 | 58.8246 | 33928.6876 | 0.0016473 | 0.0016473 | 44828809.3143 | 2.1765 | 2.1765 | 1255.3614 | 6.095e-05 | 6.095e-05 | 9.2828e-09 | 4.5069e-16 | 4.5069e-16 | 2.5995e-13 | 1.2621e-20 | 1.2621e-20
Sm-141m |  | 267486443.8748 | 19.2571 | 19.2571 | 16596.6955 | 0.0011948 | 0.0011948 | 9896998.4234 | 0.71251 | 0.71251 | 614.0777 | 4.4209e-05 | 4.4209e-05 | 4.5408e-09 | 3.269e-16 | 3.269e-16 | 2.8174e-13 | 2.0283e-20 | 2.0283e-20
Sm-142 |  | 36647748.608 | 128.4248 | 128.4244 | 7293.5138 | 0.025559 | 0.025559 | 1355966.6985 | 4.7517 | 4.7517 | 269.86 | 0.00094567 | 0.00094567 | 2.0096e-09 | 7.0424e-15 | 7.0423e-15 | 3.9995e-13 | 1.4015e-18 | 1.4015e-18
Sm-143 |  | . | 187.9936 | 187.9936 | . | 0.0045161 | 0.0045161 | . | 6.9558 | 6.9558 | . | 0.0001671 | 0.0001671 | . | 1.2531e-15 | 1.2531e-15 | . | 3.0103e-20 | 3.0103e-20
Sm-143m |  | . | 1134.7758 | 1134.7758 | . | 0.003427 | 0.003427 | . | 41.9867 | 41.9867 | . | 0.0001268 | 0.0001268 | . | 9.5091e-16 | 9.5091e-16 | . | 2.8717e-21 | 2.8717e-21
Sm-145 |  | 266.6599 | 0.12284 | 0.12279 | 188.0959 | 0.08665 | 0.08661 | 9.8664 | 0.0045452 | 0.0045431 | 6.9595 | 0.0032061 | 0.0032046 | 1.0085e-10 | 4.6458e-14 | 4.6437e-14 | 7.1136e-11 | 3.277e-14 | 3.2755e-14
Sm-146 |  | 0.021189 | . | 0.021189 | 0.021189 | . | 0.021189 | 0.00078398 | . | 0.00078398 | 0.00078398 | . | 0.00078398 | 8.9218e-07 | . | 8.9218e-07 | 8.9218e-07 | . | 8.9218e-07
Sm-147 |  | 0.023207 | . | 0.023207 | 0.023207 | . | 0.023207 | 0.00085864 | . | 0.00085864 | 0.00085865 | . | 0.00085865 | 0.0010125 | . | 0.0010125 | 0.0010125 | . | 0.0010125
Sm-148 |  | 0.024143 | . | 0.024143 | 0.027074 | . | 0.027074 | 0.00089328 | . | 0.00089328 | 0.0010018 | . | 0.0010018 | 70.0328 | . | 70.0328 | 78.5374 | . | 78.5374
Sm-151 |  | 58.0518 | 4037.3802 | 57.2289 | 57.8288 | 4021.8761 | 57.0091 | 2.1479 | 149.3831 | 2.1175 | 2.1397 | 148.8094 | 2.1093 | 2.209e-09 | 1.5363e-07 | 2.1777e-09 | 2.2005e-09 | 1.5304e-07 | 2.1693e-09
Sm-153 |  | 100843.768 | 6.5633 | 6.5629 | 772.4399 | 0.050273 | 0.05027 | 3731.2194 | 0.24284 | 0.24283 | 28.5803 | 0.0018601 | 0.00186 | 2.2932e-10 | 1.4925e-14 | 1.4924e-14 | 1.7566e-12 | 1.1432e-16 | 1.1432e-16
Sm-155 |  | 486446821.8728 | 392.9656 | 392.9653 | 29781.848 | 0.024059 | 0.024059 | 17998532.4093 | 14.5397 | 14.5397 | 1101.9284 | 0.00089017 | 0.00089017 | 8.9572e-09 | 7.2359e-15 | 7.2359e-15 | 5.4839e-13 | 4.4301e-19 | 4.4301e-19
Sm-156 |  | 1424712.9141 | 14.552 | 14.5519 | 2206.0628 | 0.022533 | 0.022532 | 52714.3778 | 0.53842 | 0.53842 | 81.6243 | 0.00083371 | 0.0008337 | 6.6778e-10 | 6.8207e-15 | 6.8206e-15 | 1.034e-12 | 1.0561e-17 | 1.0561e-17
Sm-157 |  | . | 253.1129 | 253.1129 | . | 0.0055801 | 0.0055801 | . | 9.3652 | 9.3652 | . | 0.00020646 | 0.00020646 | . | 1.6999e-15 | 1.6999e-15 | . | 3.7477e-20 | 3.7477e-20
Sn-106 |  | . | 374.4279 | 374.4279 | . | 0.0019737 | 0.0019737 | . | 13.8538 | 13.8538 | . | 7.3027e-05 | 7.3027e-05 | . | 4.0596e-16 | 4.0596e-16 | . | 2.1399e-21 | 2.1399e-21
Sn-108 |  | 1634246353.3625 | 127.331 | 127.331 | 46213.2124 | 0.0036007 | 0.0036007 | 60467115.0744 | 4.7112 | 4.7112 | 1709.8889 | 0.00013322 | 0.00013322 | 9.6846e-09 | 7.5457e-16 | 7.5457e-16 | 2.7386e-13 | 2.1338e-20 | 2.1338e-20
Sn-109 |  | 919302044.7258 | 20.54 | 20.54 | 45429.9376 | 0.001015 | 0.001015 | 34014175.6549 | 0.75998 | 0.75998 | 1680.9077 | 3.7557e-05 | 3.7557e-05 | 9.6086e-09 | 2.1469e-16 | 2.1469e-16 | 4.7484e-13 | 1.0609e-20 | 1.0609e-20
Sn-110 |  | 4741362.8776 | 13.0102 | 13.0102 | 3210.0195 | 0.0088082 | 0.0088082 | 175430.4265 | 0.48138 | 0.48138 | 118.7707 | 0.0003259 | 0.0003259 | 6.8516e-10 | 1.8801e-15 | 1.8801e-15 | 4.6387e-13 | 1.2729e-18 | 1.2728e-18
Sn-111 |  | 432143578.0359 | 49.7618 | 49.7618 | 41880.7237 | 0.0048226 | 0.0048226 | 15989312.3873 | 1.8412 | 1.8412 | 1549.5868 | 0.00017844 | 0.00017844 | 9.0205e-09 | 1.0387e-15 | 1.0387e-15 | 8.7421e-13 | 1.0067e-19 | 1.0067e-19
Sn-113 |  | 330.5137 | 0.76377 | 0.76201 | 133.6841 | 0.30893 | 0.30821 | 12.229 | 0.02826 | 0.028195 | 4.9463 | 0.01143 | 0.011404 | 3.2974e-11 | 7.6198e-14 | 7.6023e-14 | 1.3337e-11 | 3.082e-14 | 3.0749e-14
Sn-113m |  | 1987862218.7583 | 17784.8089 | 17784.6498 | 116791.5606 | 1.0449 | 1.0449 | 73550902.0941 | 658.0379 | 658.032 | 4321.2877 | 0.038661 | 0.038661 | 2.5608e-08 | 2.2911e-13 | 2.2911e-13 | 1.5045e-12 | 1.3461e-17 | 1.3461e-17
Sn-117m |  | 3482.1332 | 0.31961 | 0.31958 | 189.4252 | 0.017387 | 0.017385 | 128.8389 | 0.011826 | 0.011825 | 7.0087 | 0.0006433 | 0.00064324 | 4.3005e-11 | 3.9472e-15 | 3.9469e-15 | 2.3394e-12 | 2.1473e-16 | 2.1471e-16
Sn-119m |  | 234.6785 | 1.7238 | 1.7112 | 157.2062 | 1.1547 | 1.1463 | 8.6831 | 0.063779 | 0.063314 | 5.8166 | 0.042724 | 0.042413 | 6.2792e-11 | 4.6122e-13 | 4.5785e-13 | 4.2063e-11 | 3.0896e-13 | 3.0671e-13
Sn-121 |  | 481587.7526 | 601.4268 | 600.6767 | 2144.2931 | 2.6779 | 2.6745 | 17818.7468 | 22.2528 | 22.225 | 79.3388 | 0.099082 | 0.098958 | 5.0346e-10 | 6.2874e-13 | 6.2795e-13 | 2.2417e-12 | 2.7995e-15 | 2.796e-15
Sn-121m |  | 36.021 | 2.023 | 1.9155 | 35.7382 | 2.0072 | 1.9004 | 1.3328 | 0.074852 | 0.070872 | 1.3223 | 0.074265 | 0.070315 | 5.3575e-10 | 3.0089e-11 | 2.8489e-11 | 5.3155e-10 | 2.9853e-11 | 2.8266e-11
Sn-123 |  | 94.7309 | 0.34659 | 0.34532 | 41.5561 | 0.15204 | 0.15149 | 3.505 | 0.012824 | 0.012777 | 1.5376 | 0.0056255 | 0.005605 | 1.1548e-11 | 4.2252e-14 | 4.2098e-14 | 5.066e-12 | 1.8535e-14 | 1.8467e-14
Sn-123m |  | 171023950.3024 | 156.0489 | 156.0487 | 18809.5882 | 0.017163 | 0.017163 | 6327886.1612 | 5.7738 | 5.7738 | 695.9548 | 0.00063502 | 0.00063502 | 4.4893e-09 | 4.0962e-15 | 4.0962e-15 | 4.9374e-13 | 4.5051e-19 | 4.5051e-19
Sn-125 |  | 4018.8812 | 0.17052 | 0.17051 | 153.1638 | 0.0064988 | 0.0064985 | 148.6986 | 0.0063093 | 0.006309 | 5.6671 | 0.00024045 | 0.00024044 | 3.715e-11 | 1.5763e-15 | 1.5762e-15 | 1.4158e-12 | 6.0073e-17 | 6.0071e-17
Sn-125m |  | . | 254.8627 | 254.8627 | . | 0.0066612 | 0.0066612 | . | 9.4299 | 9.4299 | . | 0.00024647 | 0.00024647 | . | 1.6157e-15 | 1.6157e-15 | . | 4.2228e-20 | 4.2228e-20
Sn-126 |  | 3.3715 | 0.05856 | 0.057561 | 3.3715 | 0.05856 | 0.057561 | 0.12475 | 0.0021667 | 0.0021297 | 0.12475 | 0.0021667 | 0.0021297 | 2.7358e-07 | 4.7518e-09 | 4.6707e-09 | 2.7358e-07 | 4.7518e-09 | 4.6707e-09
Sn-127 |  | 10913243.5893 | 3.4157 | 3.4157 | 3775.1638 | 0.0011816 | 0.0011816 | 403790.0128 | 0.12638 | 0.12638 | 139.6811 | 4.3719e-05 | 4.3719e-05 | 9.3032e-10 | 2.9118e-16 | 2.9118e-16 | 3.2182e-13 | 1.0073e-19 | 1.0073e-19
Sn-127m |  | . | 352.048 | 352.048 | . | 0.0039917 | 0.0039917 | . | 13.0258 | 13.0258 | . | 0.00014769 | 0.00014769 | . | 9.8369e-16 | 9.8369e-16 | . | 1.1154e-20 | 1.1154e-20
Sn-128 |  | 34540914.3536 | 26.0793 | 26.0793 | 5601.6015 | 0.0042294 | 0.0042294 | 1278013.8311 | 0.96493 | 0.96493 | 207.2593 | 0.00015649 | 0.00015649 | 1.3913e-09 | 1.0504e-15 | 1.0504e-15 | 2.2563e-13 | 1.7035e-19 | 1.7035e-19
Sn-129 |  | . | 365.7222 | 365.7222 | . | 0.0022391 | 0.0022391 | . | 13.5317 | 13.5317 | . | 8.2846e-05 | 8.2846e-05 | . | 5.6047e-16 | 5.6047e-16 | . | 3.4313e-21 | 3.4313e-21
Sn-130 |  | . | 250.8574 | 250.8574 | . | 0.002562 | 0.002562 | . | 9.2817 | 9.2817 | . | 9.4794e-05 | 9.4794e-05 | . | 6.4627e-16 | 6.4627e-16 | . | 6.6004e-21 | 6.6004e-21
Sn-130m |  | . | 543.707 | 543.707 | . | 0.0025376 | 0.0025376 | . | 20.1172 | 20.1172 | . | 9.3892e-05 | 9.3892e-05 | . | 6.4012e-16 | 6.4012e-16 | . | 2.9876e-21 | 2.9876e-21
Sr-79 |  | . | 320.1046 | 320.1046 | . | 0.0019774 | 0.0019774 | . | 11.8439 | 11.8439 | . | 7.3162e-05 | 7.3162e-05 | . | 3.0311e-16 | 3.0311e-16 | . | 1.8724e-21 | 1.8724e-21
Sr-80 |  | 11699837.277 | 19.0208 | 19.0208 | 3414.4794 | 0.005551 | 0.005551 | 432893.9792 | 0.70377 | 0.70377 | 126.3357 | 0.00020539 | 0.00020539 | 5.3004e-10 | 8.617e-16 | 8.617e-16 | 1.5469e-13 | 2.5148e-19 | 2.5148e-19
Sr-81 |  | 269416701.345 | 27.8089 | 27.8089 | 16494.5619 | 0.0017026 | 0.0017026 | 9968417.9498 | 1.0289 | 1.0289 | 610.2988 | 6.2994e-05 | 6.2994e-05 | 2.5925e-09 | 2.6759e-16 | 2.6759e-16 | 1.5872e-13 | 1.6383e-20 | 1.6383e-20
Sr-82 |  | 495.1052 | 224.7556 | 154.5822 | 49.6364 | 22.5327 | 15.4975 | 18.3189 | 8.316 | 5.7195 | 1.8365 | 0.83371 | 0.57341 | 7.8982e-12 | 3.5854e-12 | 2.466e-12 | 7.9182e-13 | 3.5945e-13 | 2.4722e-13
Sr-83 |  | 282054.1273 | 0.53955 | 0.53955 | 1505.8238 | 0.0028805 | 0.0028805 | 10436.0027 | 0.019963 | 0.019963 | 55.7155 | 0.00010658 | 0.00010658 | 2.4252e-10 | 4.6392e-16 | 4.6392e-16 | 1.2947e-12 | 2.4768e-18 | 2.4768e-18
Sr-85 |  | 2644.8759 | 0.019377 | 0.019377 | 664.2791 | 0.0048667 | 0.0048666 | 97.8604 | 0.00071695 | 0.00071694 | 24.5783 | 0.00018007 | 0.00018006 | 1.1182e-10 | 8.1924e-16 | 8.1924e-16 | 2.8085e-11 | 2.0576e-16 | 2.0576e-16
Sr-85m |  | 662196470.7446 | 60.9358 | 60.9358 | 122952.5833 | 0.011314 | 0.011314 | 24501269.4176 | 2.2546 | 2.2546 | 4549.2456 | 0.00041863 | 0.00041863 | 2.0279e-08 | 1.8661e-15 | 1.8661e-15 | 3.7653e-12 | 3.4649e-19 | 3.4649e-19
Sr-87m |  | 54531472.8766 | 16.301 | 16.301 | 25286.4747 | 0.0075588 | 0.0075588 | 2017664.4964 | 0.60314 | 0.60314 | 935.5996 | 0.00027968 | 0.00027968 | 4.2687e-09 | 1.276e-15 | 1.276e-15 | 1.9794e-12 | 5.9171e-19 | 5.9171e-19
Sr-89 |  | 339.3961 | 1.2235 | 1.2191 | 67.3459 | 0.24278 | 0.24191 | 12.5577 | 0.04527 | 0.045107 | 2.4918 | 0.0089828 | 0.0089505 | 1.1709e-11 | 4.221e-14 | 4.2058e-14 | 2.3234e-12 | 8.3756e-15 | 8.3455e-15
Sr-90 |  | 3.4779 | 1.0973 | 0.83414 | 3.4364 | 1.0842 | 0.82419 | 0.12868 | 0.040601 | 0.030863 | 0.12715 | 0.040116 | 0.030495 | 2.5232e-11 | 7.9612e-12 | 6.0518e-12 | 2.4931e-11 | 7.8662e-12 | 5.9795e-12
Sr-91 |  | 816271.9256 | 2.0237 | 2.0237 | 1294.863 | 0.0032102 | 0.0032102 | 30202.0612 | 0.074877 | 0.074877 | 47.9099 | 0.00011878 | 0.00011878 | 2.2864e-10 | 5.6685e-16 | 5.6685e-16 | 3.627e-13 | 8.992e-19 | 8.992e-19
Sr-92 |  | 5486242.3519 | 3.7947 | 3.7947 | 2403.916 | 0.0016627 | 0.0016627 | 202990.967 | 0.1404 | 0.1404 | 88.9449 | 6.152e-05 | 6.152e-05 | 4.2914e-10 | 2.9682e-16 | 2.9682e-16 | 1.8804e-13 | 1.3006e-19 | 1.3006e-19
Sr-93 |  | . | 48.8765 | 48.8765 | . | 0.00099607 | 0.00099607 | . | 1.8084 | 1.8084 | . | 3.6855e-05 | 3.6855e-05 | . | 1.7975e-16 | 1.7975e-16 | . | 3.6632e-21 | 3.6632e-21
Sr-94 |  | . | 447.006 | 447.006 | . | 0.0015402 | 0.0015402 | . | 16.5392 | 16.5392 | . | 5.6986e-05 | 5.6986e-05 | . | 2.8092e-16 | 2.8092e-16 | . | 9.6793e-22 | 9.6793e-22
Ta-170 |  | . | 117.6784 | 117.6784 | . | 0.002184 | 0.002184 | . | 4.3541 | 4.3541 | . | 8.0808e-05 | 8.0808e-05 | . | 7.2044e-16 | 7.2044e-16 | . | 1.3371e-20 | 1.3371e-20
Ta-172 |  | 145768450.1163 | 13.4899 | 13.4899 | 14727.2875 | 0.0013629 | 0.0013629 | 5393432.6543 | 0.49913 | 0.49913 | 544.9096 | 5.0428e-05 | 5.0428e-05 | 4.9152e-09 | 4.5487e-16 | 4.5487e-16 | 4.9659e-13 | 4.5956e-20 | 4.5956e-20
Ta-173 |  | 12906732.0729 | 8.049 | 8.049 | 6675.8812 | 0.0041633 | 0.0041633 | 477549.0867 | 0.29781 | 0.29781 | 247.0076 | 0.00015404 | 0.00015404 | 2.241e-09 | 1.3976e-15 | 1.3976e-15 | 1.1591e-12 | 7.2288e-19 | 7.2288e-19
Ta-174 |  | 58617551.7549 | 12.7254 | 12.7254 | 11007.6645 | 0.0023897 | 0.0023897 | 2168849.4149 | 0.47084 | 0.47084 | 407.2836 | 8.8418e-05 | 8.8418e-05 | 3.7165e-09 | 8.0683e-16 | 8.0683e-16 | 6.9792e-13 | 1.5151e-19 | 1.5151e-19
Ta-175 |  | 2052557.0724 | 1.2106 | 1.2106 | 3550.1541 | 0.0020939 | 0.0020939 | 75944.6117 | 0.044793 | 0.044793 | 131.3557 | 7.7474e-05 | 7.7474e-05 | 1.2055e-09 | 7.1103e-16 | 7.1103e-16 | 2.0851e-12 | 1.2298e-18 | 1.2298e-18
Ta-176 |  | 1981604.2662 | 0.74745 | 0.74745 | 2640.755 | 0.00099607 | 0.00099607 | 73319.3579 | 0.027655 | 0.027655 | 97.7079 | 3.6855e-05 | 3.6855e-05 | 9.0185e-10 | 3.4017e-16 | 3.4017e-16 | 1.2018e-12 | 4.5332e-19 | 4.5332e-19
Ta-177 |  | 542807.9779 | 5.2716 | 5.2716 | 5057.2949 | 0.049115 | 0.049115 | 20083.8952 | 0.19505 | 0.19505 | 187.1199 | 0.0018173 | 0.0018172 | 1.7369e-09 | 1.6869e-14 | 1.6868e-14 | 1.6183e-11 | 1.5716e-16 | 1.5716e-16
Ta-178 |  | . | 883.4286 | 883.4286 | . | 0.02258 | 0.02258 | . | 32.6869 | 32.6869 | . | 0.00083548 | 0.00083548 | . | 7.7991e-15 | 7.7991e-15 | . | 1.9934e-19 | 1.9934e-19
Ta-178m |  | 17885253.7884 | 5.5837 | 5.5837 | 6952.9606 | 0.0021707 | 0.0021707 | 661754.3902 | 0.2066 | 0.2066 | 257.2595 | 8.0315e-05 | 8.0315e-05 | 2.4015e-09 | 7.4973e-16 | 7.4973e-16 | 9.3359e-13 | 2.9146e-19 | 2.9146e-19
Ta-179 |  | 1315.4993 | 0.18413 | 0.18411 | 1094.0271 | 0.15313 | 0.15311 | 48.6735 | 0.0068129 | 0.0068119 | 40.479 | 0.0056659 | 0.0056651 | 1.2e-09 | 1.6796e-13 | 1.6794e-13 | 9.9795e-10 | 1.3968e-13 | 1.3966e-13
Ta-180 |  | 9371038.4108 | 55.8933 | 55.8929 | 12583.8794 | 0.075056 | 0.075056 | 346728.4212 | 2.0681 | 2.068 | 465.6035 | 0.0027771 | 0.0027771 | 4.3952e-09 | 2.6215e-14 | 2.6215e-14 | 5.9021e-12 | 3.5203e-17 | 3.5203e-17
Ta-182 |  | 129.2146 | 0.0044248 | 0.0044247 | 52.0459 | 0.0017823 | 0.0017822 | 4.7809 | 0.00016372 | 0.00016371 | 1.9257 | 6.5944e-05 | 6.5942e-05 | 2.0644e-11 | 7.0693e-16 | 7.069e-16 | 8.315e-12 | 2.8474e-16 | 2.8473e-16
Ta-182m |  | 545442685.4266 | 233.4096 | 233.4095 | 23720.0559 | 0.01015 | 0.01015 | 20181379.3608 | 8.6362 | 8.6362 | 877.6421 | 0.00037557 | 0.00037557 | 8.3768e-09 | 3.5847e-15 | 3.5847e-15 | 3.6429e-13 | 1.5589e-19 | 1.5589e-19
Ta-183 |  | 11869.4898 | 0.4405 | 0.44049 | 239.3184 | 0.0088816 | 0.0088813 | 439.1711 | 0.016299 | 0.016298 | 8.8548 | 0.00032862 | 0.00032861 | 8.498e-11 | 3.1538e-15 | 3.1537e-15 | 1.7134e-12 | 6.3589e-17 | 6.3586e-17
Ta-184 |  | 861891.318 | 1.0519 | 1.0519 | 1235.1919 | 0.0015075 | 0.0015075 | 31889.9788 | 0.03892 | 0.03892 | 45.7021 | 5.5777e-05 | 5.5777e-05 | 4.41e-10 | 5.3823e-16 | 5.3822e-16 | 6.3201e-13 | 7.7134e-19 | 7.7134e-19
Ta-185 |  | 79052532.1052 | 117.2901 | 117.2899 | 10721.4653 | 0.015907 | 0.015907 | 2924943.6879 | 4.3397 | 4.3397 | 396.6942 | 0.00058857 | 0.00058857 | 3.8487e-09 | 5.7104e-15 | 5.7103e-15 | 5.2198e-13 | 7.7446e-19 | 7.7446e-19
Ta-186 |  | 1027412545.6446 | 57.4993 | 57.4993 | 29617.3074 | 0.0016575 | 0.0016575 | 38014264.1888 | 2.1275 | 2.1275 | 1095.8404 | 6.1329e-05 | 6.1329e-05 | 1.0689e-08 | 5.9823e-16 | 5.9823e-16 | 3.0814e-13 | 1.7245e-20 | 1.7245e-20
Tb-146 |  | . | 582.0192 | 582.0192 | . | 0.00061253 | 0.00061253 | . | 21.5347 | 21.5347 | . | 2.2664e-05 | 2.2664e-05 | . | 1.7353e-16 | 1.7353e-16 | . | 1.8262e-22 | 1.8262e-22
Tb-147 |  | 26997919.6808 | 3.8678 | 3.8678 | 7293.5138 | 0.0010449 | 0.0010449 | 998923.0282 | 0.14311 | 0.14311 | 269.86 | 3.8661e-05 | 3.8661e-05 | 2.0804e-09 | 2.9805e-16 | 2.9805e-16 | 5.6202e-13 | 8.0517e-20 | 8.0517e-20
Tb-147m |  | . | 227.8784 | 227.8784 | . | 0.0011699 | 0.0011699 | . | 8.4315 | 8.4315 | . | 4.3287e-05 | 4.3287e-05 | . | 3.3371e-16 | 3.3371e-16 | . | 1.7132e-21 | 1.7132e-21
Tb-148 |  | 49913025.1277 | 5.8289 | 5.8289 | 8221.9826 | 0.00096018 | 0.00096018 | 1846781.9297 | 0.21567 | 0.21567 | 304.2134 | 3.5527e-05 | 3.5527e-05 | 2.3612e-09 | 2.7574e-16 | 2.7574e-16 | 3.8895e-13 | 4.5422e-20 | 4.5422e-20
Tb-148m |  | . | 124.2659 | 124.2659 | . | 0.00075056 | 0.00075056 | . | 4.5978 | 4.5978 | . | 2.7771e-05 | 2.7771e-05 | . | 2.1555e-16 | 2.1555e-16 | . | 1.3019e-21 | 1.3019e-21
Tb-149 |  | 176006.5397 | 2.5019 | 2.5018 | 119.3927 | 0.0016971 | 0.0016971 | 6512.242 | 0.092569 | 0.092568 | 4.4175 | 6.2794e-05 | 6.2793e-05 | 3.4519e-11 | 4.9067e-16 | 4.9067e-16 | 2.3416e-14 | 3.3284e-19 | 3.3284e-19
Tb-149m |  | . | 150.5144 | 150.5144 | . | 0.001719 | 0.001719 | . | 5.569 | 5.569 | . | 6.3604e-05 | 6.3604e-05 | . | 4.97e-16 | 4.97e-16 | . | 5.6763e-21 | 5.6763e-21
Tb-150 |  | 8822189.4338 | 1.5891 | 1.5891 | 5057.2949 | 0.00091094 | 0.00091094 | 326421.009 | 0.058796 | 0.058796 | 187.1199 | 3.3705e-05 | 3.3705e-05 | 1.472e-09 | 2.6514e-16 | 2.6514e-16 | 8.4381e-13 | 1.5199e-19 | 1.5199e-19
Tb-150m |  | . | 59.7609 | 59.7609 | . | 0.0009516 | 0.0009516 | . | 2.2112 | 2.2112 | . | 3.5209e-05 | 3.5209e-05 | . | 2.7697e-16 | 2.7697e-16 | . | 4.4104e-21 | 4.4104e-21
Tb-151 |  | 733375.2578 | 0.84662 | 0.84662 | 2127.2749 | 0.0024558 | 0.0024558 | 27134.8845 | 0.031325 | 0.031325 | 78.7092 | 9.0863e-05 | 9.0863e-05 | 6.2329e-10 | 7.1954e-16 | 7.1954e-16 | 1.808e-12 | 2.0871e-18 | 2.0871e-18
Tb-151m |  | . | 29115.5107 | 29115.5107 | . | 0.033306 | 0.033306 | . | 1077.2739 | 1077.2739 | . | 0.0012323 | 0.0012323 | . | 9.7587e-15 | 9.7587e-15 | . | 1.1163e-20 | 1.1163e-20
Tb-152 |  | 592234.6203 | 0.52969 | 0.52969 | 1707.2397 | 0.0015269 | 0.0015269 | 21912.6809 | 0.019598 | 0.019598 | 63.1679 | 5.6496e-05 | 5.6496e-05 | 5.0353e-10 | 4.5035e-16 | 4.5035e-16 | 1.4515e-12 | 1.2982e-18 | 1.2982e-18
Tb-152m |  | . | 281.7994 | 281.7994 | . | 0.0032494 | 0.0032494 | . | 10.4266 | 10.4266 | . | 0.00012023 | 0.00012023 | . | 9.5838e-16 | 9.5838e-16 | . | 1.1051e-20 | 1.1051e-20
Tb-153 |  | 261024.5853 | 0.8534 | 0.85339 | 2414.7444 | 0.0078948 | 0.0078948 | 9657.9097 | 0.031576 | 0.031576 | 89.3455 | 0.00029211 | 0.00029211 | 7.1689e-10 | 2.3438e-15 | 2.3438e-15 | 6.632e-12 | 2.1683e-17 | 2.1683e-17
Tb-154 |  | 420455.9739 | 0.27111 | 0.27111 | 1489.0924 | 0.00096018 | 0.00096018 | 15556.871 | 0.010031 | 0.010031 | 55.0964 | 3.5527e-05 | 3.5527e-05 | 4.4497e-10 | 2.8692e-16 | 2.8692e-16 | 1.5759e-12 | 1.0162e-18 | 1.0162e-18
Tb-155 |  | 82485.9793 | 0.80436 | 0.80435 | 1734.8649 | 0.016917 | 0.016917 | 3051.9812 | 0.029761 | 0.029761 | 64.19 | 0.00062594 | 0.00062594 | 5.2178e-10 | 5.0881e-15 | 5.0881e-15 | 1.0974e-11 | 1.0701e-16 | 1.0701e-16
Tb-156 |  | 20115.2725 | 0.05681 | 0.05681 | 425.455 | 0.0012016 | 0.0012016 | 744.2651 | 0.002102 | 0.002102 | 15.7418 | 4.4458e-05 | 4.4458e-05 | 1.2879e-10 | 3.6372e-16 | 3.6372e-16 | 2.7239e-12 | 7.693e-18 | 7.693e-18
Tb-156m |  | 647447.3258 | 28.6979 | 28.6966 | 2602.2974 | 0.11535 | 0.11534 | 23955.5511 | 1.0618 | 1.0618 | 96.285 | 0.0042678 | 0.0042676 | 7.8772e-10 | 3.4916e-14 | 3.4914e-14 | 3.1661e-12 | 1.4034e-16 | 1.4033e-16
Tb-156n |  | 5531751.2125 | 1224.4495 | 1224.1785 | 4829.4889 | 1.069 | 1.0688 | 204674.7949 | 45.3046 | 45.2946 | 178.6911 | 0.039553 | 0.039544 | 1.4619e-09 | 3.2359e-13 | 3.2352e-13 | 1.2763e-12 | 2.8251e-16 | 2.8245e-16
Tb-157 |  | 167.2962 | 1.0895 | 1.0825 | 166.4824 | 1.0842 | 1.0772 | 6.19 | 0.040313 | 0.040052 | 6.1598 | 0.040116 | 0.039857 | 5.2216e-09 | 3.4006e-11 | 3.3786e-11 | 5.1962e-09 | 3.3841e-11 | 3.3622e-11
Tb-158 |  | 5.1153 | 0.002958 | 0.0029563 | 5.1055 | 0.0029523 | 0.0029506 | 0.18927 | 0.00010945 | 0.00010938 | 0.1889 | 0.00010924 | 0.00010917 | 4.0734e-10 | 2.3555e-13 | 2.3542e-13 | 4.0656e-10 | 2.351e-13 | 2.3497e-13
Tb-160 |  | 232.4475 | 0.0073943 | 0.007394 | 64.4319 | 0.0020496 | 0.0020495 | 8.6006 | 0.00027359 | 0.00027358 | 2.384 | 7.5836e-05 | 7.5833e-05 | 2.0628e-11 | 6.5617e-16 | 6.5615e-16 | 5.7177e-12 | 1.8188e-16 | 1.8188e-16
Tb-161 |  | 13730.5405 | 4.271 | 4.2697 | 374.8764 | 0.11661 | 0.11657 | 508.03 | 0.15803 | 0.15798 | 13.8704 | 0.0043145 | 0.0043132 | 1.1711e-10 | 3.6429e-14 | 3.6418e-14 | 3.1975e-12 | 9.9459e-16 | 9.9429e-16
Tb-162 |  | . | 101.3489 | 101.3489 | . | 0.0021147 | 0.0021147 | . | 3.7499 | 3.7499 | . | 7.8243e-05 | 7.8243e-05 | . | 6.6474e-16 | 6.6474e-16 | . | 1.387e-20 | 1.387e-20
Tb-163 |  | 578804666.6659 | 56.7181 | 56.7181 | 30986.8938 | 0.0030365 | 0.0030365 | 21415772.6666 | 2.0986 | 2.0986 | 1146.5151 | 0.00011235 | 0.00011235 | 9.8007e-09 | 9.6039e-16 | 9.6039e-16 | 5.2469e-13 | 5.1415e-20 | 5.1415e-20
Tb-164 |  | . | 113.5108 | 113.5108 | . | 0.00093491 | 0.00093491 | . | 4.1999 | 4.1999 | . | 3.4592e-05 | 3.4592e-05 | . | 2.9751e-16 | 2.9751e-16 | . | 2.4504e-21 | 2.4504e-21
Tb-165 |  | . | 455.4066 | 455.4066 | . | 0.0026381 | 0.0026381 | . | 16.85 | 16.85 | . | 9.761e-05 | 9.761e-05 | . | 8.4463e-16 | 8.4463e-16 | . | 4.8929e-21 | 4.8929e-21
Tc-101 |  | 1117942026.221 | 179.8586 | 179.8586 | 43583.1921 | 0.0070118 | 0.0070118 | 41363854.9702 | 6.6548 | 6.6548 | 1612.5781 | 0.00025944 | 0.00025944 | 8.5415e-09 | 1.3742e-15 | 1.3742e-15 | 3.3299e-13 | 5.3573e-20 | 5.3573e-20
Tc-102 |  | . | 75409.2481 | 75409.2481 | . | 0.018219 | 0.018219 | . | 2790.1422 | 2790.1422 | . | 0.00067409 | 0.00067409 | . | 3.6059e-15 | 3.6059e-15 | . | 8.7117e-22 | 8.7117e-22
Tc-102m |  | . | 75.6296 | 75.6296 | . | 0.00090322 | 0.00090322 | . | 2.7983 | 2.7983 | . | 3.3419e-05 | 3.3419e-05 | . | 1.7877e-16 | 1.7877e-16 | . | 2.1349e-21 | 2.1349e-21
Tc-104 |  | 361692607.761 | 19.285 | 19.285 | 18171.975 | 0.00096891 | 0.00096891 | 13382626.4872 | 0.71354 | 0.71354 | 672.3631 | 3.585e-05 | 3.585e-05 | 3.6671e-09 | 1.9553e-16 | 1.9553e-16 | 1.8424e-13 | 9.8236e-21 | 9.8236e-21
Tc-105 |  | . | 135.4903 | 135.4903 | . | 0.002827 | 0.002827 | . | 5.0131 | 5.0131 | . | 0.0001046 | 0.0001046 | . | 5.7599e-16 | 5.7599e-16 | . | 1.2018e-20 | 1.2018e-20
Tc-91 |  | . | 103.0273 | 103.0273 | . | 0.00088816 | 0.00088816 | . | 3.812 | 3.812 | . | 3.2862e-05 | 3.2862e-05 | . | 1.5683e-16 | 1.5683e-16 | . | 1.352e-21 | 1.352e-21
Tc-91m |  | . | 178.24 | 178.24 | . | 0.0016148 | 0.0016148 | . | 6.5949 | 6.5949 | . | 5.9749e-05 | 5.9749e-05 | . | 2.8514e-16 | 2.8514e-16 | . | 2.5834e-21 | 2.5834e-21
Tc-92 |  | . | 51.0295 | 51.0295 | . | 0.00059542 | 0.00059542 | . | 1.8881 | 1.8881 | . | 2.203e-05 | 2.203e-05 | . | 1.0629e-16 | 1.0629e-16 | . | 1.2402e-21 | 1.2402e-21
Tc-93 |  | 25838263.107 | 3.1538 | 3.1538 | 11704.6564 | 0.0014287 | 0.0014287 | 956015.735 | 0.11669 | 0.11669 | 433.0723 | 5.2861e-05 | 5.2861e-05 | 2.1122e-09 | 2.5782e-16 | 2.5782e-16 | 9.5682e-13 | 1.1679e-19 | 1.1679e-19
Tc-93m |  | 215804326.1492 | 19.1508 | 19.1508 | 25772.753 | 0.0022871 | 0.0022871 | 7984760.0675 | 0.70858 | 0.70858 | 953.5919 | 8.4623e-05 | 8.4623e-05 | 4.6509e-09 | 4.1273e-16 | 4.1273e-16 | 5.5544e-13 | 4.9291e-20 | 4.9291e-20
Tc-94 |  | 5247366.4857 | 1.095 | 1.095 | 4221.0493 | 0.00088082 | 0.00088082 | 194152.56 | 0.040515 | 0.040515 | 156.1788 | 3.259e-05 | 3.259e-05 | 7.6991e-10 | 1.6066e-16 | 1.6066e-16 | 6.1932e-13 | 1.2924e-19 | 1.2924e-19
Tc-94m |  | 80752586.559 | 8.1949 | 8.1949 | 11528.4573 | 0.0011699 | 0.0011699 | 2987845.7027 | 0.30321 | 0.30321 | 426.5529 | 4.3287e-05 | 4.3287e-05 | 2.1028e-09 | 2.1339e-16 | 2.1339e-16 | 3.002e-13 | 3.0464e-20 | 3.0464e-20
Tc-95 |  | 1506633.9066 | 0.90113 | 0.90113 | 4963.6413 | 0.0029688 | 0.0029688 | 55745.4545 | 0.033342 | 0.033342 | 183.6547 | 0.00010985 | 0.00010985 | 9.1499e-10 | 5.4726e-16 | 5.4726e-16 | 3.0144e-12 | 1.803e-18 | 1.803e-18
Tc-95m |  | 1866.635 | 0.014675 | 0.014675 | 443.0358 | 0.003483 | 0.003483 | 69.0655 | 0.00054297 | 0.00054297 | 16.3923 | 0.00012887 | 0.00012887 | 8.2981e-11 | 6.5237e-16 | 6.5236e-16 | 1.9695e-11 | 1.5484e-16 | 1.5483e-16
Tc-96 |  | 44559.1478 | 0.055253 | 0.055252 | 753.9708 | 0.00093491 | 0.00093491 | 1648.6885 | 0.0020443 | 0.0020443 | 27.8969 | 3.4592e-05 | 3.4592e-05 | 1.4045e-10 | 1.7415e-16 | 1.7415e-16 | 2.3765e-12 | 2.9468e-18 | 2.9468e-18
Tc-96m |  | 501514753.9419 | 388.5565 | 388.5562 | 70909.1618 | 0.054938 | 0.054938 | 18556045.8959 | 14.3766 | 14.3766 | 2623.639 | 0.0020327 | 0.0020327 | 1.3209e-08 | 1.0234e-14 | 1.0234e-14 | 1.8676e-12 | 1.447e-18 | 1.447e-18
Tc-97 |  | 301.1648 | 4.8226 | 4.7466 | 301.1648 | 4.8226 | 4.7466 | 11.1431 | 0.17844 | 0.17562 | 11.1431 | 0.17844 | 0.17562 | 0.00021267 | 3.4055e-06 | 3.3519e-06 | 0.00021267 | 3.4055e-06 | 3.3519e-06
Tc-97m |  | 384.0867 | 8.653 | 8.4624 | 128.5547 | 2.8962 | 2.8324 | 14.2112 | 0.32016 | 0.31311 | 4.7565 | 0.10716 | 0.1048 | 2.5751e-11 | 5.8014e-13 | 5.6735e-13 | 8.6189e-12 | 1.9417e-13 | 1.8989e-13
Tc-98 |  | 12.6135 | 0.0016627 | 0.0016625 | 12.6135 | 0.0016627 | 0.0016625 | 0.4667 | 6.152e-05 | 6.1512e-05 | 0.4667 | 6.152e-05 | 6.1512e-05 | 1.4537e-05 | 1.9162e-09 | 1.916e-09 | 1.4537e-05 | 1.9162e-09 | 1.916e-09
Tc-99 |  | 40.3063 | 3.7007 | 3.3895 | 40.3063 | 3.7007 | 3.3895 | 1.4913 | 0.13693 | 0.12541 | 1.4913 | 0.13693 | 0.12541 | 2.3586e-06 | 2.1655e-07 | 1.9834e-07 | 2.3586e-06 | 2.1655e-07 | 1.9834e-07
Tc-99m |  | 26917194.8928 | 20.4111 | 20.411 | 26670.3116 | 0.020224 | 0.020224 | 995936.211 | 0.75521 | 0.75521 | 986.8015 | 0.00074828 | 0.00074828 | 5.1234e-09 | 3.885e-15 | 3.885e-15 | 5.0764e-12 | 3.8494e-18 | 3.8494e-18
Te-113 |  | . | 217.4828 | 217.4828 | . | 0.001015 | 0.001015 | . | 8.0469 | 8.0469 | . | 3.7557e-05 | 3.7557e-05 | . | 2.2256e-16 | 2.2256e-16 | . | 1.0388e-21 | 1.0388e-21
Te-115 |  | . | 63.745 | 63.745 | . | 0.001015 | 0.001015 | . | 2.3586 | 2.3586 | . | 3.7557e-05 | 3.7557e-05 | . | 2.265e-16 | 2.265e-16 | . | 3.6067e-21 | 3.6067e-21
Te-115m |  | . | 47.4929 | 47.4929 | . | 0.0008736 | 0.0008736 | . | 1.7572 | 1.7572 | . | 3.2323e-05 | 3.2323e-05 | . | 1.9494e-16 | 1.9494e-16 | . | 3.5858e-21 | 3.5858e-21
Te-116 |  | 10372694.71 | 70.9956 | 70.9951 | 4254.5497 | 0.02912 | 0.02912 | 383789.7043 | 2.6268 | 2.6268 | 157.4183 | 0.0010774 | 0.0010774 | 9.5764e-10 | 6.5545e-15 | 6.5545e-15 | 3.9279e-13 | 2.6885e-18 | 2.6884e-18
Te-118 |  | 8862.5524 | 29.7559 | 29.6563 | 210.2248 | 0.70583 | 0.70346 | 327.9144 | 1.101 | 1.0973 | 7.7783 | 0.026116 | 0.026028 | 4.8135e-11 | 1.6161e-13 | 1.6107e-13 | 1.1418e-12 | 3.8335e-15 | 3.8207e-15
Te-119 |  | 1877425.4288 | 1.1753 | 1.1753 | 4963.6413 | 0.0031073 | 0.0031073 | 69464.7409 | 0.043485 | 0.043485 | 183.6547 | 0.00011497 | 0.00011497 | 1.1461e-09 | 7.1749e-16 | 7.1749e-16 | 3.0302e-12 | 1.897e-18 | 1.897e-18
Te-121m |  | 188.8839 | 0.024064 | 0.024061 | 92.7462 | 0.011816 | 0.011814 | 6.9887 | 0.00089037 | 0.00089025 | 3.4316 | 0.00043719 | 0.00043713 | 2.7e-11 | 3.4398e-15 | 3.4394e-15 | 1.3258e-11 | 1.689e-15 | 1.6888e-15
Te-123m |  | 254.8296 | 0.044211 | 0.044204 | 105.7344 | 0.018344 | 0.018341 | 9.4287 | 0.0016358 | 0.0016355 | 3.9122 | 0.00067873 | 0.00067862 | 2.8673e-11 | 4.9746e-15 | 4.9738e-15 | 1.1897e-11 | 2.0641e-15 | 2.0637e-15
Te-125m |  | 580.457 | 1.4151 | 1.4116 | 130.1149 | 0.3172 | 0.31643 | 21.4769 | 0.052358 | 0.05223 | 4.8143 | 0.011736 | 0.011708 | 3.1949e-11 | 7.7887e-14 | 7.7698e-14 | 7.1617e-12 | 1.7459e-14 | 1.7417e-14
Te-127 |  | 2486118.5931 | 206.5644 | 206.5472 | 3829.0947 | 0.31815 | 0.31812 | 91986.3879 | 7.6429 | 7.6422 | 141.6765 | 0.011771 | 0.011771 | 9.4361e-10 | 7.8402e-14 | 7.8395e-14 | 1.4533e-12 | 1.2075e-16 | 1.2074e-16
Te-127m |  | 140.4783 | 2.4488 | 2.4068 | 54.5899 | 0.9516 | 0.9353 | 5.1977 | 0.090606 | 0.089053 | 2.0198 | 0.035209 | 0.034606 | 1.4918e-11 | 2.6005e-13 | 2.5559e-13 | 5.7971e-12 | 1.0105e-13 | 9.9322e-14
Te-129m |  | 512.4109 | 0.51132 | 0.51081 | 68.0296 | 0.067885 | 0.067817 | 18.9592 | 0.018919 | 0.0189 | 2.5171 | 0.0025118 | 0.0025092 | 1.7038e-11 | 1.7002e-14 | 1.6985e-14 | 2.262e-12 | 2.2572e-15 | 2.2549e-15
Th-223 |  | . | 1396427.372 | 1396427.372 | . | 0.038338 | 0.038338 | . | 51667.8128 | 51667.8128 | . | 0.0014185 | 0.0014185 | . | 1.6589e-14 | 1.6589e-14 | . | 4.5545e-22 | 4.5545e-22
Th-224 |  | . | 2275204.7439 | 2275204.7439 | . | 0.10931 | 0.10931 | . | 84182.5755 | 84182.5755 | . | 0.0040446 | 0.0040446 | . | 4.7513e-14 | 4.7513e-14 | . | 2.2828e-21 | 2.2828e-21
Th-226 |  | 104881.7698 | 3956.0583 | 3812.2627 | 8.8025 | 0.33202 | 0.31996 | 3880.6255 | 146.3742 | 141.0537 | 0.32569 | 0.012285 | 0.011838 | 3.8602e-12 | 1.456e-13 | 1.4031e-13 | 3.2398e-16 | 1.222e-17 | 1.1776e-17
Th-227 |  | 0.69798 | 0.27647 | 0.19803 | 0.051546 | 0.020418 | 0.014625 | 0.025825 | 0.01023 | 0.0073272 | 0.0019072 | 0.00075545 | 0.00054111 | 2.2704e-14 | 8.9934e-15 | 6.4417e-15 | 1.6767e-15 | 6.6416e-16 | 4.7572e-16
Th-228 |  | 0.016098 | 1.5402 | 0.015932 | 0.013503 | 1.2919 | 0.013363 | 0.00059564 | 0.056986 | 0.00058947 | 0.00049961 | 0.047799 | 0.00049445 | 1.9646e-14 | 1.8796e-12 | 1.9443e-14 | 1.6479e-14 | 1.5766e-12 | 1.6308e-14
Th-229 | SE | 0.0075401 | 0.032104 | 0.006106 | 0.0075397 | 0.032102 | 0.0061057 | 0.00027898 | 0.0011878 | 0.00022592 | 0.00027897 | 0.0011878 | 0.00022591 | 3.5487e-11 | 1.5109e-10 | 2.8737e-11 | 3.5485e-11 | 1.5109e-10 | 2.8736e-11
Th-230 |  | 0.0052556 | 7.0119 | 0.0052517 | 0.0052556 | 7.0118 | 0.0052517 | 0.00019446 | 0.25944 | 0.00019431 | 0.00019446 | 0.25944 | 0.00019431 | 2.5513e-10 | 3.4039e-07 | 2.5494e-10 | 2.5513e-10 | 3.4039e-07 | 2.5494e-10
Th-231 |  | 386426.4793 | 54.7583 | 54.7506 | 1624.4644 | 0.23019 | 0.23016 | 14297.7797 | 2.0261 | 2.0258 | 60.1052 | 0.0085172 | 0.008516 | 7.2814e-10 | 1.0318e-13 | 1.0317e-13 | 3.061e-12 | 4.3375e-16 | 4.3369e-16
Th-232 |  | 0.021616 | 13.4911 | 0.021581 | 0.021616 | 13.4911 | 0.021581 | 0.00079979 | 0.49917 | 0.00079851 | 0.00079979 | 0.49917 | 0.00079851 | 0.00019729 | 0.12313 | 0.00019697 | 0.00019729 | 0.12313 | 0.00019697
Th-233 |  | 478472283.8093 | 972.535 | 972.5331 | 29293.6209 | 0.059542 | 0.059542 | 17703474.5009 | 35.9838 | 35.9837 | 1083.864 | 0.002203 | 0.002203 | 1.3244e-08 | 2.692e-14 | 2.692e-14 | 8.1084e-13 | 1.6481e-18 | 1.6481e-18
Th-234 |  | 729.7781 | 3.4741 | 3.4576 | 69.5296 | 0.33099 | 0.32942 | 27.0018 | 0.12854 | 0.12793 | 2.5726 | 0.012247 | 0.012189 | 3.1571e-11 | 1.5029e-13 | 1.4958e-13 | 3.0079e-12 | 1.4319e-14 | 1.4251e-14
Th-235 |  | . | 1866.1097 | 1866.1097 | . | 0.036375 | 0.036375 | . | 69.0461 | 69.0461 | . | 0.0013459 | 0.0013459 | . | 1.6587e-14 | 1.6587e-14 | . | 3.2332e-19 | 3.2332e-19
Th-236 |  | 91349592.6549 | 616.2013 | 616.1971 | 9404.7941 | 0.06344 | 0.06344 | 3379934.9282 | 22.7994 | 22.7993 | 347.9774 | 0.0023473 | 0.0023473 | 4.3068e-09 | 2.9051e-14 | 2.9051e-14 | 4.434e-13 | 2.991e-18 | 2.9909e-18
Ti-44 |  | 4.2455 | 0.021966 | 0.021853 | 4.221 | 0.02184 | 0.021728 | 0.15708 | 0.00081276 | 0.00080858 | 0.15618 | 0.00080808 | 0.00080392 | 3.1383e-11 | 1.6238e-13 | 1.6154e-13 | 3.1202e-11 | 1.6144e-13 | 1.6061e-13
Ti-45 |  | 11312638.1376 | 5.3864 | 5.3864 | 5739.5424 | 0.0027328 | 0.0027328 | 418567.6111 | 0.1993 | 0.1993 | 212.3631 | 0.00010111 | 0.00010111 | 5.0117e-10 | 2.3862e-16 | 2.3862e-16 | 2.5427e-13 | 1.2107e-19 | 1.2107e-19
Ti-51 |  | . | 394.1346 | 394.1346 | . | 0.0062327 | 0.0062327 | . | 14.583 | 14.583 | . | 0.00023061 | 0.00023061 | . | 6.1679e-16 | 6.1679e-16 | . | 9.7538e-21 | 9.7538e-21
Ti-52 |  | . | 3971.4252 | 3971.4252 | . | 0.018536 | 0.018536 | . | 146.9427 | 146.9427 | . | 0.00068582 | 0.00068582 | . | 1.8703e-15 | 1.8703e-15 | . | 8.7289e-21 | 8.7289e-21
Tl-190 |  | . | 251.3642 | 251.3642 | . | 0.0017943 | 0.0017943 | . | 9.3005 | 9.3005 | . | 6.6388e-05 | 6.6388e-05 | . | 6.615e-16 | 6.615e-16 | . | 4.7219e-21 | 4.7219e-21
Tl-190m |  | . | 94.5232 | 94.5232 | . | 0.00096018 | 0.00096018 | . | 3.4974 | 3.4974 | . | 3.5527e-05 | 3.5527e-05 | . | 3.5399e-16 | 3.5399e-16 | . | 3.5959e-21 | 3.5959e-21
Tl-194 |  | 309788599.5554 | 28.6923 | 28.6923 | 28066.663 | 0.0025995 | 0.0025995 | 11462178.1835 | 1.0616 | 1.0616 | 1038.4665 | 9.6182e-05 | 9.6182e-05 | 1.0565e-08 | 9.7855e-16 | 9.7855e-16 | 9.5721e-13 | 8.8656e-20 | 8.8656e-20
Tl-194m |  | 199766486.2291 | 10.474 | 10.474 | 17989.0357 | 0.00094318 | 0.00094318 | 7391359.9905 | 0.38754 | 0.38754 | 665.5943 | 3.4898e-05 | 3.4898e-05 | 6.7717e-09 | 3.5505e-16 | 3.5505e-16 | 6.098e-13 | 3.1972e-20 | 3.1972e-20
Tl-195 |  | 111771164.9378 | 9.7172 | 9.7172 | 21357.5005 | 0.0018568 | 0.0018568 | 4135533.1027 | 0.35954 | 0.35954 | 790.2275 | 6.8701e-05 | 6.8701e-05 | 8.0812e-09 | 7.0257e-16 | 7.0257e-16 | 1.5442e-12 | 1.3425e-19 | 1.3425e-19
Tl-196 |  | 45466765.9317 | 3.9959 | 3.9959 | 13780.8037 | 0.0012111 | 0.0012111 | 1682270.3395 | 0.14785 | 0.14785 | 509.8897 | 4.4812e-05 | 4.4812e-05 | 5.2411e-09 | 4.6062e-16 | 4.6062e-16 | 1.5886e-12 | 1.3961e-19 | 1.3961e-19
Tl-197 |  | 29157521.0401 | 11.2783 | 11.2783 | 13640.5411 | 0.0052762 | 0.0052762 | 1078828.2785 | 0.4173 | 0.4173 | 504.7 | 0.00019522 | 0.00019522 | 5.2142e-09 | 2.0169e-15 | 2.0169e-15 | 2.4393e-12 | 9.4354e-19 | 9.4354e-19
Tl-198 |  | 8154374.2973 | 1.285 | 1.285 | 7119.1668 | 0.0011219 | 0.0011219 | 301711.849 | 0.047546 | 0.047546 | 263.4092 | 4.151e-05 | 4.151e-05 | 2.7352e-09 | 4.3103e-16 | 4.3103e-16 | 2.3879e-12 | 3.7631e-19 | 3.7631e-19
Tl-198m |  | 25221492.9732 | 6.4551 | 6.4551 | 7769.1777 | 0.0019884 | 0.0019884 | 933195.24 | 0.23884 | 0.23884 | 287.4596 | 7.3572e-05 | 7.3572e-05 | 2.9849e-09 | 7.6395e-16 | 7.6395e-16 | 9.1947e-13 | 2.3533e-19 | 2.3533e-19
Tl-199 |  | 8650667.5766 | 8.4659 | 8.4658 | 10573.4371 | 0.010348 | 0.010348 | 320074.7003 | 0.31324 | 0.31324 | 391.2172 | 0.00038286 | 0.00038286 | 4.0828e-09 | 3.9956e-15 | 3.9956e-15 | 4.9903e-12 | 4.8837e-18 | 4.8837e-18
Tl-200 |  | 692705.2444 | 0.41454 | 0.41454 | 2978.1848 | 0.0017823 | 0.0017823 | 25630.094 | 0.015338 | 0.015338 | 110.1928 | 6.5944e-05 | 6.5944e-05 | 1.1558e-09 | 6.9166e-16 | 6.9166e-16 | 4.9691e-12 | 2.9737e-18 | 2.9737e-18
Tl-201 |  | 227722.7425 | 2.722 | 2.722 | 2735.0677 | 0.032693 | 0.032693 | 8425.7415 | 0.10072 | 0.10071 | 101.1975 | 0.0012096 | 0.0012096 | 1.0667e-09 | 1.2751e-14 | 1.2751e-14 | 1.2812e-11 | 1.5315e-16 | 1.5314e-16
Tl-202 |  | 27787.5908 | 0.11077 | 0.11077 | 1343.542 | 0.0053558 | 0.0053557 | 1028.1409 | 0.0040985 | 0.0040985 | 49.7111 | 0.00019816 | 0.00019816 | 5.2662e-10 | 2.0992e-15 | 2.0992e-15 | 2.5462e-11 | 1.015e-16 | 1.015e-16
Tl-204 |  | 30.8797 | 0.66656 | 0.65248 | 28.2144 | 0.60903 | 0.59616 | 1.1425 | 0.024663 | 0.024142 | 1.0439 | 0.022534 | 0.022058 | 6.6673e-11 | 1.4392e-12 | 1.4088e-12 | 6.0919e-11 | 1.315e-12 | 1.2872e-12
Tl-206 | SE | . | 23282.1644 | 23282.1644 | . | 0.26846 | 0.26846 | . | 861.4401 | 861.4401 | . | 0.0099331 | 0.0099331 | . | 1.0731e-13 | 1.0731e-13 | . | 1.2374e-18 | 1.2374e-18
Tl-206m |  | . | 95.2281 | 95.2281 | . | 0.0009778 | 0.0009778 | . | 3.5234 | 3.5234 | . | 3.6178e-05 | 3.6178e-05 | . | 3.9085e-16 | 3.9085e-16 | . | 4.0132e-21 | 4.0132e-21
Tl-207 |  | . | 17654.0294 | 17654.0294 | . | 0.23119 | 0.23119 | . | 653.1991 | 653.1991 | . | 0.0085541 | 0.0085541 | . | 9.2861e-14 | 9.2861e-14 | . | 1.2161e-18 | 1.2161e-18
Tl-208 |  | . | 75.688 | 75.688 | . | 0.0006344 | 0.0006344 | . | 2.8005 | 2.8005 | . | 2.3473e-05 | 2.3473e-05 | . | 2.5605e-16 | 2.5605e-16 | . | 2.1461e-21 | 2.1461e-21
Tl-209 | SE | . | 176.1198 | 176.1198 | . | 0.0010449 | 0.0010449 | . | 6.5164 | 6.5164 | . | 3.8661e-05 | 3.8661e-05 | . | 4.2375e-16 | 4.2375e-16 | . | 2.5141e-21 | 2.5141e-21
Tl-210 | SE | . | 226.2277 | 226.2277 | . | 0.00080742 | 0.00080742 | . | 8.3704 | 8.3704 | . | 2.9875e-05 | 2.9875e-05 | . | 3.2901e-16 | 3.2901e-16 | . | 1.1743e-21 | 1.1743e-21
Tm-161 |  | 251578006.9314 | 21.8243 | 21.8243 | 20858.8818 | 0.0018095 | 0.0018095 | 9308386.2565 | 0.8075 | 0.8075 | 771.7786 | 6.6952e-05 | 6.6952e-05 | 6.5164e-09 | 5.653e-16 | 5.653e-16 | 5.4029e-13 | 4.687e-20 | 4.687e-20
Tm-162 |  | 447668923.355 | 19.573 | 19.573 | 26670.3116 | 0.0011661 | 0.0011661 | 16563750.1641 | 0.7242 | 0.7242 | 986.8015 | 4.3145e-05 | 4.3145e-05 | 8.3837e-09 | 3.6655e-16 | 3.6655e-16 | 4.9947e-13 | 2.1838e-20 | 2.1838e-20
Tm-163 |  | 47315051.4442 | 5.9281 | 5.9281 | 14107.1911 | 0.0017675 | 0.0017675 | 1750656.9034 | 0.21934 | 0.21934 | 521.9661 | 6.5397e-05 | 6.5397e-05 | 4.4619e-09 | 5.5903e-16 | 5.5903e-16 | 1.3303e-12 | 1.6668e-19 | 1.6668e-19
Tm-164 |  | . | 543.707 | 543.707 | . | 0.0029854 | 0.0029854 | . | 20.1172 | 20.1172 | . | 0.00011046 | 0.00011046 | . | 9.5004e-16 | 9.5004e-16 | . | 5.2165e-21 | 5.2165e-21
Tm-165 |  | 462654.3549 | 0.89683 | 0.89683 | 2290.9114 | 0.0044408 | 0.0044408 | 17118.2111 | 0.033183 | 0.033183 | 84.7637 | 0.00016431 | 0.00016431 | 7.3347e-10 | 1.4218e-15 | 1.4218e-15 | 3.6319e-12 | 7.0403e-18 | 7.0403e-18
Tm-166 |  | 2296957.3958 | 0.90352 | 0.90352 | 2913.4416 | 0.001146 | 0.001146 | 84987.4236 | 0.03343 | 0.03343 | 107.7973 | 4.2403e-05 | 4.2403e-05 | 9.3844e-10 | 3.6914e-16 | 3.6914e-16 | 1.1903e-12 | 4.6821e-19 | 4.6821e-19
Tm-167 |  | 11021.9103 | 0.53087 | 0.53084 | 403.0626 | 0.019413 | 0.019412 | 407.8107 | 0.019642 | 0.019641 | 14.9133 | 0.0007183 | 0.00071826 | 1.3061e-10 | 6.2909e-15 | 6.2906e-15 | 4.7763e-12 | 2.3005e-16 | 2.3004e-16
Tm-168 |  | 307.597 | 0.0056272 | 0.0056271 | 105.7344 | 0.0019343 | 0.0019343 | 11.3811 | 0.0002082 | 0.0002082 | 3.9122 | 7.1569e-05 | 7.1568e-05 | 3.6907e-11 | 6.7517e-16 | 6.7516e-16 | 1.2686e-11 | 2.3209e-16 | 2.3208e-16
Tm-170 |  | 134.1245 | 0.74993 | 0.74576 | 58.6513 | 0.32794 | 0.32611 | 4.9626 | 0.027747 | 0.027593 | 2.1701 | 0.012134 | 0.012066 | 2.2494e-11 | 1.2577e-13 | 1.2507e-13 | 9.8363e-12 | 5.4998e-14 | 5.4692e-14
Tm-171 |  | 510.8999 | 7.4687 | 7.3611 | 428.8586 | 6.2694 | 6.1791 | 18.9033 | 0.27634 | 0.27236 | 15.8678 | 0.23197 | 0.22863 | 4.6967e-10 | 6.866e-12 | 6.7671e-12 | 3.9425e-10 | 5.7634e-12 | 5.6804e-12
Tm-172 |  | 41600.5681 | 0.44424 | 0.44424 | 435.8319 | 0.0046541 | 0.0046541 | 1539.221 | 0.016437 | 0.016437 | 16.1258 | 0.0001722 | 0.0001722 | 1.4546e-10 | 1.5533e-15 | 1.5533e-15 | 1.5239e-12 | 1.6273e-17 | 1.6273e-17
Tm-173 |  | 2067763.7106 | 4.5652 | 4.5652 | 2806.6663 | 0.0061965 | 0.0061965 | 76507.2573 | 0.16891 | 0.16891 | 103.8467 | 0.00022927 | 0.00022927 | 9.4217e-10 | 2.0801e-15 | 2.0801e-15 | 1.2788e-12 | 2.8234e-18 | 2.8234e-18
Tm-174 |  | . | 89.3045 | 89.3045 | . | 0.001324 | 0.001324 | . | 3.3043 | 3.3043 | . | 4.8987e-05 | 4.8987e-05 | . | 4.4701e-16 | 4.4701e-16 | . | 6.6271e-21 | 6.6271e-21
Tm-175 |  | 669064399.3276 | 51.4918 | 51.4918 | 27920.4825 | 0.0021488 | 0.0021488 | 24755382.7751 | 1.9052 | 1.9052 | 1033.0579 | 7.9505e-05 | 7.9505e-05 | 9.481e-09 | 7.2966e-16 | 7.2966e-16 | 3.9565e-13 | 3.0449e-20 | 3.0449e-20
Tm-176 |  | . | 223.4734 | 223.4734 | . | 0.001135 | 0.001135 | . | 8.2685 | 8.2685 | . | 4.1996e-05 | 4.1996e-05 | . | 3.8763e-16 | 3.8763e-16 | . | 1.9688e-21 | 1.9688e-21
U-227 |  | . | 7276.6037 | 7276.6037 | . | 0.021975 | 0.021975 | . | 269.2343 | 269.2343 | . | 0.00081308 | 0.00081308 | . | 9.6794e-15 | 9.6794e-15 | . | 2.9232e-20 | 2.9232e-20
U-228 |  | . | 26830.2446 | 26830.2446 | . | 0.67031 | 0.67031 | . | 992.7191 | 992.7191 | . | 0.024802 | 0.024802 | . | 2.9655e-13 | 2.9655e-13 | . | 7.4089e-18 | 7.4089e-18
U-230 |  | 0.40242 | 28.4233 | 0.3968 | 0.033091 | 2.3373 | 0.032629 | 0.014889 | 1.0517 | 0.014681 | 0.0012244 | 0.086479 | 0.0012073 | 1.4768e-14 | 1.0431e-12 | 1.4562e-14 | 1.2144e-15 | 8.5776e-14 | 1.1975e-15
U-231 |  | 62811.3079 | 2.4131 | 2.413 | 1042.9441 | 0.040068 | 0.040066 | 2324.0184 | 0.089284 | 0.08928 | 38.5889 | 0.0014825 | 0.0014824 | 4.6748e-10 | 1.796e-14 | 1.7959e-14 | 7.7622e-12 | 2.9821e-16 | 2.982e-16
U-232 |  | 0.014601 | 9.9182 | 0.014579 | 0.014528 | 9.8685 | 0.014506 | 0.00054023 | 0.36697 | 0.00053944 | 0.00053753 | 0.36513 | 0.00053674 | 6.535e-13 | 4.4391e-10 | 6.5254e-13 | 6.5022e-13 | 4.4169e-10 | 6.4927e-13
U-233 | SE | 0.055899 | 10.0547 | 0.05559 | 0.055899 | 10.0547 | 0.05559 | 0.0020683 | 0.37202 | 0.0020568 | 0.0020683 | 0.37202 | 0.0020568 | 5.8058e-09 | 1.0443e-06 | 5.7737e-09 | 5.8058e-09 | 1.0443e-06 | 5.7737e-09
U-234 |  | 0.056969 | 17.3583 | 0.056782 | 0.056968 | 17.3583 | 0.056782 | 0.0021078 | 0.64226 | 0.0021009 | 0.0021078 | 0.64226 | 0.0021009 | 9.1635e-09 | 2.7921e-06 | 9.1335e-09 | 9.1635e-09 | 2.7921e-06 | 9.1335e-09
U-235 |  | 0.063291 | 0.015514 | 0.01246 | 0.063291 | 0.015514 | 0.01246 | 0.0023418 | 0.00057401 | 0.00046101 | 0.0023418 | 0.00057401 | 0.00046101 | 2.9318e-05 | 7.1865e-06 | 5.7717e-06 | 2.9318e-05 | 7.1865e-06 | 5.7717e-06
U-235m |  | 1.0698e+13 | . | 1.0698e+13 | 763637127.2735 | . | 763637127.2735 | 395825712748.79 | . | 395825712748.79 | 28254573.7091 | . | 28254573.7091 | 0.00034821 | . | 0.00034821 | 2.4856e-08 | . | 2.4856e-08
U-236 |  | 0.06176 | 28.1957 | 0.061625 | 0.06176 | 28.1957 | 0.061625 | 0.0022851 | 1.0432 | 0.0022801 | 0.0022851 | 1.0432 | 0.0022801 | 9.5579e-07 | 0.00043635 | 9.537e-07 | 9.5579e-07 | 0.00043635 | 9.537e-07
U-237 |  | 10572.8695 | 0.75642 | 0.75637 | 282.1438 | 0.020186 | 0.020184 | 391.1962 | 0.027988 | 0.027986 | 10.4393 | 0.00074687 | 0.00074681 | 1.2975e-10 | 9.2828e-15 | 9.2822e-15 | 3.4625e-12 | 2.4772e-16 | 2.477e-16
U-238 |  | 0.066593 | 33.3062 | 0.06646 | 0.066593 | 33.3062 | 0.06646 | 0.0024639 | 1.2323 | 0.002459 | 0.0024639 | 1.2323 | 0.002459 | 0.00019828 | 0.099168 | 0.00019788 | 0.00019828 | 0.099168 | 0.00019788
U-239 |  | 345503816.3653 | 788.3172 | 788.3154 | 22243.7039 | 0.050752 | 0.050752 | 12783641.2055 | 29.1677 | 29.1677 | 823.017 | 0.0018778 | 0.0018778 | 1.0316e-08 | 2.3537e-14 | 2.3537e-14 | 6.6413e-13 | 1.5153e-18 | 1.5153e-18
U-240 |  | 412886.3901 | 221.6779 | 221.559 | 958.9862 | 0.51488 | 0.5146 | 15276.7964 | 8.2021 | 8.1977 | 35.4825 | 0.01905 | 0.01904 | 4.466e-10 | 2.3978e-13 | 2.3965e-13 | 1.0373e-12 | 5.5691e-16 | 5.5662e-16
U-242 |  | 409246634.5987 | 1178.9565 | 1178.9531 | 18875.8191 | 0.054377 | 0.054377 | 15142125.4802 | 43.6214 | 43.6213 | 698.4053 | 0.002012 | 0.002012 | 8.8636e-09 | 2.5534e-14 | 2.5534e-14 | 4.0882e-13 | 1.1777e-18 | 1.1777e-18
V-47 |  | 195099772.4863 | 26.4626 | 26.4626 | 17461.6698 | 0.0023684 | 0.0023684 | 7218691.582 | 0.97912 | 0.97912 | 646.0818 | 8.7632e-05 | 8.7632e-05 | 1.5925e-09 | 2.16e-16 | 2.16e-16 | 1.4253e-13 | 1.9332e-20 | 1.9332e-20
V-48 |  | 3167.4913 | 0.01241 | 0.01241 | 200.0273 | 0.00078367 | 0.00078367 | 117.1972 | 0.00045916 | 0.00045916 | 7.401 | 2.8996e-05 | 2.8996e-05 | 1.863e-11 | 7.2991e-17 | 7.2991e-17 | 1.1765e-12 | 4.6094e-18 | 4.6094e-18
V-49 |  | 11253.9022 | . | 11253.9022 | 7860.3118 | . | 7860.3118 | 416.3944 | . | 416.3944 | 290.8315 | . | 290.8315 | 1.396e-09 | . | 1.396e-09 | 9.7502e-10 | . | 9.7502e-10
V-50 |  | . | . | . | 8.26 | 0.0015514 | 0.0015511 | . | . | . | 0.30562 | 5.7401e-05 | 5.739e-05 | . | . | . | 173459.7616 | 32.579 | 32.5728
V-52 |  | . | 147.1141 | 147.1141 | . | 0.0015118 | 0.0015118 | . | 5.4432 | 5.4432 | . | 5.5935e-05 | 5.5935e-05 | . | 1.5254e-16 | 1.5254e-16 | . | 1.5675e-21 | 1.5675e-21
V-53 |  | . | 489.0918 | 489.0918 | . | 0.0021619 | 0.0021619 | . | 18.0964 | 18.0964 | . | 7.9989e-05 | 7.9989e-05 | . | 2.2233e-16 | 2.2233e-16 | . | 9.8273e-22 | 9.8273e-22
W-177 |  | 33241360.9635 | 7.3708 | 7.3708 | 12046.5902 | 0.0026712 | 0.0026712 | 1229930.3557 | 0.27272 | 0.27272 | 445.7238 | 9.8833e-05 | 9.8833e-05 | 4.1374e-09 | 9.1742e-16 | 9.1742e-16 | 1.4994e-12 | 3.3247e-19 | 3.3247e-19
W-178 |  | 7455.6922 | 2.8825 | 2.8813 | 636.6666 | 0.24614 | 0.24605 | 275.8606 | 0.10665 | 0.10661 | 23.5567 | 0.0091073 | 0.0091038 | 2.199e-10 | 8.5016e-14 | 8.4983e-14 | 1.8778e-11 | 7.2598e-15 | 7.257e-15
W-179 |  | 3992552126.5234 | 722.6149 | 722.6148 | 406116.1086 | 0.073503 | 0.073503 | 147724428.6814 | 26.7368 | 26.7367 | 15026.296 | 0.0027196 | 0.0027196 | 1.4106e-07 | 2.553e-14 | 2.553e-14 | 1.4348e-11 | 2.5969e-18 | 2.5969e-18
W-179m |  | . | 3048.1062 | 3048.1062 | . | 0.053558 | 0.053558 | . | 112.7799 | 112.7799 | . | 0.0019816 | 0.0019816 | . | 1.8602e-14 | 1.8602e-14 | . | 3.2686e-19 | 3.2686e-19
W-181 |  | 4465.8724 | 0.22081 | 0.2208 | 1874.382 | 0.092678 | 0.092673 | 165.2373 | 0.0081701 | 0.0081697 | 69.3521 | 0.0034291 | 0.0034289 | 7.5154e-10 | 3.716e-14 | 3.7158e-14 | 3.1543e-10 | 1.5596e-14 | 1.5596e-14
W-185 |  | 483.1997 | 7.4956 | 7.3811 | 138.5202 | 2.1488 | 2.116 | 17.8784 | 0.27734 | 0.2731 | 5.1252 | 0.079505 | 0.078291 | 5.15e-11 | 7.9888e-13 | 7.8668e-13 | 1.4764e-11 | 2.2902e-13 | 2.2552e-13
W-185m |  | . | 26054.1308 | 26054.1308 | . | 0.11423 | 0.11423 | . | 964.0028 | 964.0028 | . | 0.0042266 | 0.0042266 | . | 4.1007e-14 | 4.1007e-14 | . | 1.7979e-19 | 1.7979e-19
W-187 |  | 337095.0647 | 1.3639 | 1.3638 | 1317.1333 | 0.005329 | 0.005329 | 12472.5174 | 0.050463 | 0.050462 | 48.7339 | 0.00019717 | 0.00019717 | 4.7793e-10 | 1.9336e-15 | 1.9336e-15 | 1.8674e-12 | 7.5554e-18 | 7.5553e-18
W-188 |  | 127.9754 | 3.6084 | 3.5094 | 34.3637 | 0.96891 | 0.94234 | 4.7351 | 0.13351 | 0.12985 | 1.2715 | 0.03585 | 0.034866 | 1.2879e-11 | 3.6313e-13 | 3.5317e-13 | 3.4582e-12 | 9.7507e-14 | 9.4833e-14
W-190 |  | 88794795.0431 | 225.0474 | 225.0469 | 7313.4142 | 0.018536 | 0.018536 | 3285407.4166 | 8.3268 | 8.3267 | 270.5963 | 0.00068582 | 0.00068582 | 2.6963e-09 | 6.8336e-15 | 6.8336e-15 | 2.2207e-13 | 5.6284e-19 | 5.6284e-19
Xe-120 |  | . | 58.8192 | 58.8192 | . | 0.0064594 | 0.0064594 | . | 2.1763 | 2.1763 | . | 0.000239 | 0.000239 | . | 1.5041e-15 | 1.5041e-15 | . | 1.6517e-19 | 1.6517e-19
Xe-121 |  | . | 13.9295 | 13.9295 | . | 0.0015335 | 0.0015335 | . | 0.51539 | 0.51539 | . | 5.674e-05 | 5.674e-05 | . | 3.6005e-16 | 3.6005e-16 | . | 3.9639e-20 | 3.9639e-20
Xe-122 |  | . | 14.6985 | 14.6985 | . | 0.048667 | 0.048667 | . | 0.54384 | 0.54384 | . | 0.0018007 | 0.0018007 | . | 1.1521e-14 | 1.1521e-14 | . | 3.8145e-17 | 3.8145e-17
Xe-123 |  | . | 10.9145 | 10.9145 | . | 0.0037396 | 0.0037396 | . | 0.40384 | 0.40384 | . | 0.00013837 | 0.00013837 | . | 8.9254e-16 | 8.9254e-16 | . | 3.0581e-19 | 3.0581e-19
Xe-125 |  | . | 3.5449 | 3.5449 | . | 0.0098685 | 0.0098685 | . | 0.13116 | 0.13116 | . | 0.00036513 | 0.00036513 | . | 2.3936e-15 | 2.3936e-15 | . | 6.6635e-18 | 6.6635e-18
Xe-127 |  | . | 0.065605 | 0.065605 | . | 0.0094318 | 0.0094318 | . | 0.0024274 | 0.0024274 | . | 0.00034898 | 0.00034898 | . | 2.3265e-15 | 2.3265e-15 | . | 3.3448e-16 | 3.3448e-16
Xe-127m |  | . | 5123.2192 | 5123.2192 | . | 0.016222 | 0.016222 | . | 189.5591 | 189.5591 | . | 0.00060022 | 0.00060022 | . | 3.9976e-15 | 3.9976e-15 | . | 1.2658e-20 | 1.2658e-20
Xe-129m |  | . | 3.3071 | 3.3071 | . | 0.1161 | 0.1161 | . | 0.12236 | 0.12236 | . | 0.0042957 | 0.0042957 | . | 2.9061e-14 | 2.9061e-14 | . | 1.0202e-15 | 1.0202e-15
Xe-131m |  | . | 6.3779 | 6.3779 | . | 0.29854 | 0.29854 | . | 0.23598 | 0.23598 | . | 0.011046 | 0.011046 | . | 7.5887e-14 | 7.5887e-14 | . | 3.5522e-15 | 3.5522e-15
Xe-133 |  | . | 3.7532 | 3.7532 | . | 0.077795 | 0.077795 | . | 0.13887 | 0.13887 | . | 0.0028784 | 0.0028784 | . | 2.0077e-14 | 2.0077e-14 | . | 4.1615e-16 | 4.1615e-16
Xe-133m |  | . | 9.5426 | 9.5426 | . | 0.08262 | 0.08262 | . | 0.35308 | 0.35308 | . | 0.0030569 | 0.0030569 | . | 2.1322e-14 | 2.1322e-14 | . | 1.8461e-16 | 1.8461e-16
Xe-135 |  | . | 6.4354 | 6.4354 | . | 0.0096891 | 0.0096891 | . | 0.23811 | 0.23811 | . | 0.0003585 | 0.0003585 | . | 2.5381e-15 | 2.5381e-15 | . | 3.8213e-18 | 3.8213e-18
Xe-135m |  | . | 134.3364 | 134.3364 | . | 0.0056391 | 0.0056391 | . | 4.9704 | 4.9704 | . | 0.00020865 | 0.00020865 | . | 1.4772e-15 | 1.4772e-15 | . | 6.2009e-20 | 6.2009e-20
Xe-137 |  | . | 977.6736 | 977.6736 | . | 0.010248 | 0.010248 | . | 36.1739 | 36.1739 | . | 0.00037918 | 0.00037918 | . | 2.7243e-15 | 2.7243e-15 | . | 2.8556e-20 | 2.8556e-20
Xe-138 |  | . | 50.4049 | 50.4049 | . | 0.0019484 | 0.0019484 | . | 1.865 | 1.865 | . | 7.2092e-05 | 7.2092e-05 | . | 5.2174e-16 | 5.2174e-16 | . | 2.0168e-20 | 2.0168e-20
Y-81 |  | . | 618.4263 | 618.4263 | . | 0.0019921 | 0.0019921 | . | 22.8818 | 22.8818 | . | 7.3709e-05 | 7.3709e-05 | . | 3.1311e-16 | 3.1311e-16 | . | 1.0086e-21 | 1.0086e-21
Y-83 |  | . | 89.0121 | 89.0121 | . | 0.0017302 | 0.0017302 | . | 3.2934 | 3.2934 | . | 6.4017e-05 | 6.4017e-05 | . | 2.7865e-16 | 2.7865e-16 | . | 5.4164e-21 | 5.4164e-21
Y-83m |  | . | 361.3075 | 361.3075 | . | 0.002827 | 0.002827 | . | 13.3684 | 13.3684 | . | 0.0001046 | 0.0001046 | . | 4.5531e-16 | 4.5531e-16 | . | 3.5625e-21 | 3.5625e-21
Y-84m |  | 79730401.9191 | 5.3413 | 5.3413 | 8646.343 | 0.00057924 | 0.00057924 | 2950024.871 | 0.19763 | 0.19763 | 319.9147 | 2.1432e-05 | 2.1432e-05 | 1.4093e-09 | 9.4412e-17 | 9.4412e-17 | 1.5283e-13 | 1.0238e-20 | 1.0238e-20
Y-85 |  | 12596493.305 | 4.9778 | 4.9778 | 5560.926 | 0.0021975 | 0.0021975 | 466070.2523 | 0.18418 | 0.18418 | 205.7543 | 8.1308e-05 | 8.1308e-05 | 9.1719e-10 | 3.6245e-16 | 3.6245e-16 | 4.0491e-13 | 1.6001e-19 | 1.6001e-19
Y-85m |  | 3985803.9858 | 2.1542 | 2.1542 | 3190.9123 | 0.0017246 | 0.0017246 | 147474.7475 | 0.079706 | 0.079706 | 118.0638 | 6.381e-05 | 6.381e-05 | 5.2629e-10 | 2.8444e-16 | 2.8444e-16 | 4.2133e-13 | 2.2772e-19 | 2.2772e-19
Y-86 |  | 471756.7811 | 0.26128 | 0.26128 | 1145.4557 | 0.0006344 | 0.0006344 | 17455.0009 | 0.0096673 | 0.0096673 | 42.3819 | 2.3473e-05 | 2.3473e-05 | 1.9115e-10 | 1.0587e-16 | 1.0587e-16 | 4.6412e-13 | 2.5705e-19 | 2.5705e-19
Y-86m |  | 144252182.5501 | 84.2463 | 84.2462 | 19009.6902 | 0.011102 | 0.011102 | 5337330.7544 | 3.1171 | 3.1171 | 703.3585 | 0.00041078 | 0.00041078 | 3.1722e-09 | 1.8526e-15 | 1.8526e-15 | 4.1804e-13 | 2.4414e-19 | 2.4414e-19
Y-87 |  | 104033.3371 | 0.41793 | 0.41793 | 1367.5338 | 0.0054938 | 0.0054938 | 3849.2335 | 0.015464 | 0.015463 | 50.5988 | 0.00020327 | 0.00020327 | 2.3086e-10 | 9.2743e-16 | 9.2743e-16 | 3.0347e-12 | 1.2191e-17 | 1.2191e-17
Y-87m |  | 1738609.4873 | 3.5846 | 3.5846 | 3829.0947 | 0.0078948 | 0.0078948 | 64328.551 | 0.13263 | 0.13263 | 141.6765 | 0.00029211 | 0.00029211 | 6.4641e-10 | 1.3328e-15 | 1.3328e-15 | 1.4236e-12 | 2.9353e-18 | 2.9352e-18
Y-88 |  | 228.757 | 0.0021446 | 0.0021446 | 87.4508 | 0.00081984 | 0.00081984 | 8.464 | 7.9349e-05 | 7.9349e-05 | 3.2357 | 3.0334e-05 | 3.0334e-05 | 1.647e-11 | 1.544e-16 | 1.544e-16 | 6.2961e-12 | 5.9026e-17 | 5.9025e-17
Y-89m |  | . | 3574.7537 | 3574.7537 | . | 0.002562 | 0.002562 | . | 132.2659 | 132.2659 | . | 9.4794e-05 | 9.4794e-05 | . | 4.4245e-16 | 4.4245e-16 | . | 3.171e-22 | 3.171e-22
Y-90 |  | 33846.3779 | 12.7608 | 12.756 | 357.3822 | 0.13474 | 0.13469 | 1252.316 | 0.47215 | 0.47197 | 13.2231 | 0.0049854 | 0.0049835 | 6.2412e-11 | 2.3531e-14 | 2.3522e-14 | 6.59e-13 | 2.4846e-16 | 2.4836e-16
Y-90m |  | 10001626.5238 | 7.2437 | 7.2437 | 5255.6202 | 0.0038064 | 0.0038064 | 370060.1814 | 0.26802 | 0.26802 | 194.4579 | 0.00014084 | 0.00014084 | 9.1782e-10 | 6.6474e-16 | 6.6474e-16 | 4.8229e-13 | 3.493e-19 | 3.493e-19
Y-91 |  | 262.7116 | 0.77695 | 0.77466 | 59.9635 | 0.17734 | 0.17681 | 9.7203 | 0.028747 | 0.028662 | 2.2186 | 0.0065615 | 0.0065421 | 1.073e-11 | 3.1734e-14 | 3.1641e-14 | 2.4492e-12 | 7.2433e-15 | 7.2219e-15
Y-91m |  | 344559417.0747 | 33.0908 | 33.0908 | 47023.9705 | 0.0045161 | 0.0045161 | 12748698.4318 | 1.2244 | 1.2244 | 1739.8869 | 0.0001671 | 0.0001671 | 8.3033e-09 | 7.9743e-16 | 7.9743e-16 | 1.1332e-12 | 1.0883e-19 | 1.0883e-19
Y-92 |  | 5193796.8629 | 13.8463 | 13.8463 | 3028.6625 | 0.0080742 | 0.0080742 | 192170.4839 | 0.51231 | 0.51231 | 112.0605 | 0.00029875 | 0.00029875 | 5.4067e-10 | 1.4414e-15 | 1.4414e-15 | 3.1528e-13 | 8.4052e-19 | 8.4051e-19
Y-93 |  | 752185.1932 | 11.289 | 11.2888 | 1261.3489 | 0.018931 | 0.01893 | 27830.8521 | 0.41769 | 0.41769 | 46.6699 | 0.00070044 | 0.00070042 | 2.2762e-10 | 3.4162e-15 | 3.4161e-15 | 3.817e-13 | 5.7286e-18 | 5.7285e-18
Y-94 |  | 382479783.5493 | 54.3448 | 54.3448 | 19636.3833 | 0.00279 | 0.00279 | 14151751.9913 | 2.0108 | 2.0108 | 726.5462 | 0.00010323 | 0.00010323 | 3.5816e-09 | 5.089e-16 | 5.089e-16 | 1.8388e-13 | 2.6127e-20 | 2.6127e-20
Y-95 |  | 1247188006.5135 | 66.007 | 66.007 | 35267.9779 | 0.0018665 | 0.0018665 | 46145956.241 | 2.4423 | 2.4423 | 1304.9152 | 6.9062e-05 | 6.9062e-05 | 6.5012e-09 | 3.4408e-16 | 3.4408e-16 | 1.8384e-13 | 9.7298e-21 | 9.7298e-21
Yb-162 |  | 591293070.7843 | 205.727 | 205.7269 | 30632.7579 | 0.010658 | 0.010658 | 21877843.619 | 7.6119 | 7.6119 | 1133.412 | 0.00039434 | 0.00039434 | 9.6292e-09 | 3.3503e-15 | 3.3503e-15 | 4.9886e-13 | 1.7357e-19 | 1.7357e-19
Yb-163 |  | 2071578663.5378 | 106.7837 | 106.7837 | 62845.6346 | 0.0032395 | 0.0032395 | 76648410.5509 | 3.951 | 3.951 | 2325.2885 | 0.00011986 | 0.00011986 | 1.9877e-08 | 1.0246e-15 | 1.0246e-15 | 6.0301e-13 | 3.1084e-20 | 3.1084e-20
Yb-164 |  | 58017707.3082 | 318.1032 | 318.1015 | 12073.7221 | 0.066199 | 0.066198 | 2146655.1704 | 11.7698 | 11.7698 | 446.7277 | 0.0024493 | 0.0024493 | 3.8422e-09 | 2.1066e-14 | 2.1066e-14 | 7.9957e-13 | 4.3839e-18 | 4.3839e-18
Yb-165 |  | . | 286.2249 | 286.2249 | . | 0.0077795 | 0.0077795 | . | 10.5903 | 10.5903 | . | 0.00028784 | 0.00028784 | . | 2.4907e-15 | 2.4907e-15 | . | 6.7698e-20 | 6.7698e-20
Yb-166 |  | 74539.7109 | 4.8148 | 4.8145 | 696.199 | 0.04497 | 0.044967 | 2757.9693 | 0.17815 | 0.17814 | 25.7594 | 0.0016639 | 0.0016638 | 2.2425e-10 | 1.4485e-14 | 1.4484e-14 | 2.0945e-12 | 1.3529e-16 | 1.3528e-16
Yb-167 |  | 1575946362.387 | 232.2853 | 232.2853 | 75716.5626 | 0.01116 | 0.01116 | 58310015.4083 | 8.5946 | 8.5946 | 2801.5128 | 0.00041293 | 0.00041293 | 2.4536e-08 | 3.6164e-15 | 3.6164e-15 | 1.1788e-12 | 1.7375e-19 | 1.7375e-19
Yb-169 |  | 1242.0941 | 0.070764 | 0.07076 | 157.2062 | 0.0089563 | 0.0089558 | 45.9575 | 0.0026183 | 0.0026181 | 5.8166 | 0.00033138 | 0.00033136 | 5.1571e-11 | 2.9381e-15 | 2.9379e-15 | 6.5272e-12 | 3.7186e-16 | 3.7184e-16
Yb-175 |  | 44506.4961 | 3.7236 | 3.7233 | 736.3644 | 0.061607 | 0.061602 | 1646.7404 | 0.13777 | 0.13776 | 27.2455 | 0.0022795 | 0.0022793 | 2.5005e-10 | 2.092e-14 | 2.0918e-14 | 4.1371e-12 | 3.4612e-16 | 3.4609e-16
Yb-177 |  | 23264285.5594 | 37.1649 | 37.1648 | 7323.4052 | 0.011699 | 0.011699 | 860778.5657 | 1.3751 | 1.3751 | 270.966 | 0.00043287 | 0.00043287 | 2.5152e-09 | 4.0181e-15 | 4.0181e-15 | 7.9177e-13 | 1.2649e-18 | 1.2649e-18
Yb-178 |  | 35609248.696 | 298.0703 | 298.0678 | 7234.457 | 0.060557 | 0.060556 | 1317542.2018 | 11.0286 | 11.0285 | 267.6749 | 0.0022406 | 0.0022406 | 2.4987e-09 | 2.0916e-14 | 2.0916e-14 | 5.0765e-13 | 4.2493e-18 | 4.2493e-18
Yb-179 |  | . | 110.286 | 110.286 | . | 0.0024223 | 0.0024223 | . | 4.0806 | 4.0806 | . | 8.9624e-05 | 8.9624e-05 | . | 8.4133e-16 | 8.4133e-16 | . | 1.8479e-20 | 1.8479e-20
Zn-60 |  | . | 236.0523 | 236.0523 | . | 0.0015424 | 0.0015424 | . | 8.7339 | 8.7339 | . | 5.7069e-05 | 5.7069e-05 | . | 1.7957e-16 | 1.7957e-16 | . | 1.1733e-21 | 1.1733e-21
Zn-61 |  | . | 361.575 | 361.575 | . | 0.0014741 | 0.0014741 | . | 13.3783 | 13.3783 | . | 5.4543e-05 | 5.4543e-05 | . | 1.7448e-16 | 1.7448e-16 | . | 7.1137e-22 | 7.1137e-22
Zn-62 |  | 653635.6943 | 3.6306 | 3.6306 | 989.0651 | 0.0054938 | 0.0054938 | 24184.5207 | 0.13433 | 0.13433 | 36.5954 | 0.00020327 | 0.00020327 | 1.1899e-10 | 6.6093e-16 | 6.6093e-16 | 1.8005e-13 | 1.0001e-18 | 1.0001e-18
Zn-63 |  | 137179377.6124 | 20.2228 | 20.2228 | 14488.4666 | 0.0021359 | 0.0021359 | 5075636.9717 | 0.74824 | 0.74824 | 536.0733 | 7.9027e-05 | 7.9027e-05 | 1.7711e-09 | 2.611e-16 | 2.611e-16 | 1.8706e-13 | 2.7577e-20 | 2.7577e-20
Zn-65 |  | 384.3816 | 0.0062935 | 0.0062934 | 239.3184 | 0.0039184 | 0.0039183 | 14.2221 | 0.00023286 | 0.00023286 | 8.8548 | 0.00014498 | 0.00014498 | 4.6778e-11 | 7.6589e-16 | 7.6588e-16 | 2.9124e-11 | 4.7685e-16 | 4.7684e-16
Zn-69 |  | 124534258.3166 | 3441.5497 | 3441.4546 | 19283.2109 | 0.5329 | 0.53288 | 4607767.5577 | 127.3373 | 127.3338 | 713.4788 | 0.019717 | 0.019717 | 2.5818e-09 | 7.1349e-14 | 7.1347e-14 | 3.9977e-13 | 1.1048e-17 | 1.1047e-17
Zn-69m |  | 885792.0799 | 2.5555 | 2.5555 | 2007.765 | 0.0057924 | 0.0057924 | 32774.307 | 0.094553 | 0.094553 | 74.2873 | 0.00021432 | 0.00021432 | 2.6881e-10 | 7.7553e-16 | 7.7553e-16 | 6.093e-13 | 1.7578e-18 | 1.7578e-18
Zn-71 |  | . | 1042.4458 | 1042.4458 | . | 0.0070118 | 0.0070118 | . | 38.5705 | 38.5705 | . | 0.00025944 | 0.00025944 | . | 9.6601e-16 | 9.6601e-16 | . | 6.4977e-21 | 6.4977e-21
Zn-71m |  | 5010977.5165 | 2.3208 | 2.3208 | 3268.7394 | 0.0015139 | 0.0015139 | 185406.1681 | 0.085871 | 0.085871 | 120.9434 | 5.6015e-05 | 5.6015e-05 | 4.5033e-10 | 2.0857e-16 | 2.0857e-16 | 2.9376e-13 | 1.3605e-19 | 1.3605e-19
Zn-72 |  | 53424.1031 | 2.2515 | 2.2514 | 409.2162 | 0.017246 | 0.017245 | 1976.6918 | 0.083305 | 0.083302 | 15.141 | 0.0006381 | 0.00063807 | 5.7171e-11 | 2.4094e-15 | 2.4093e-15 | 4.3792e-13 | 1.8455e-17 | 1.8455e-17
Zr-85 |  | . | 73.2792 | 73.2792 | . | 0.0015813 | 0.0015813 | . | 2.7113 | 2.7113 | . | 5.8508e-05 | 5.8508e-05 | . | 2.6081e-16 | 2.6081e-16 | . | 5.6281e-21 | 5.6281e-21
Zr-86 |  | 454451.7858 | 3.2677 | 3.2677 | 1235.1919 | 0.0088816 | 0.0088816 | 16814.7161 | 0.12091 | 0.12091 | 45.7021 | 0.00032862 | 0.00032862 | 2.0612e-10 | 1.4821e-15 | 1.4821e-15 | 5.6024e-13 | 4.0284e-18 | 4.0283e-18
Zr-87 |  | 21523341.5233 | 9.1262 | 9.1262 | 5956.3696 | 0.0025256 | 0.0025256 | 796363.6364 | 0.33767 | 0.33767 | 220.3857 | 9.3447e-05 | 9.3447e-05 | 1.0055e-09 | 4.2636e-16 | 4.2636e-16 | 2.7827e-13 | 1.1799e-19 | 1.1799e-19
Zr-88 |  | 471.8659 | 0.020095 | 0.020094 | 148.0865 | 0.0063065 | 0.0063062 | 17.459 | 0.00074352 | 0.00074349 | 5.4792 | 0.00023334 | 0.00023333 | 2.6566e-11 | 1.1314e-15 | 1.1313e-15 | 8.3374e-12 | 3.5506e-16 | 3.5504e-16
Zr-89 |  | 75599.2853 | 0.15599 | 0.15599 | 976.454 | 0.0020147 | 0.0020147 | 2797.1736 | 0.0057715 | 0.0057715 | 36.1288 | 7.4545e-05 | 7.4545e-05 | 1.6863e-10 | 3.4794e-16 | 3.4794e-16 | 2.178e-12 | 4.494e-18 | 4.494e-18
Zr-89m |  | . | 323.9462 | 323.9462 | . | 0.0037007 | 0.0037007 | . | 11.986 | 11.986 | . | 0.00013693 | 0.00013693 | . | 6.3909e-16 | 6.3909e-16 | . | 7.3008e-21 | 7.3008e-21
Zr-93 |  | 22.2437 | 165239.9069 | 22.2407 | 22.2437 | 165239.8694 | 22.2407 | 0.82302 | 6113.8766 | 0.82291 | 0.82302 | 6113.8752 | 0.82291 | 8.8622e-06 | 0.065834 | 8.861e-06 | 8.8622e-06 | 0.065834 | 8.861e-06
Zr-95 |  | 366.5888 | 0.012891 | 0.012891 | 91.0141 | 0.0032006 | 0.0032005 | 13.5638 | 0.00047698 | 0.00047697 | 3.3675 | 0.00011842 | 0.00011842 | 1.7107e-11 | 6.0157e-16 | 6.0155e-16 | 4.2471e-12 | 1.4935e-16 | 1.4935e-16
Zr-97 |  | 197920.5025 | 0.94942 | 0.94942 | 545.8995 | 0.0026187 | 0.0026187 | 7323.0586 | 0.035129 | 0.035128 | 20.1983 | 9.6891e-05 | 9.689e-05 | 1.0275e-10 | 4.9288e-16 | 4.9288e-16 | 2.834e-13 | 1.3595e-18 | 1.3594e-18

## s_ind_3D
|  | pCi |  |  |  |  | Bq |  |  |  |  | Mass
ANALYSIS | TEST | ind_3D_ext_sv | ind_3D_ext_gp | ind_3D_ext_sv1 | ind_3D_ext_sv5 | ind_3D_ext_sv15 | ind_3D_ext_sv | ind_3D_ext_gp | ind_3D_ext_sv1 | ind_3D_ext_sv5 | ind_3D_ext_sv15 | ind_3D_ext_sv | ind_3D_ext_gp | ind_3D_ext_sv1 | ind_3D_ext_sv5 | ind_3D_ext_sv15
| Y | (pCi/g) | (pCi/cm²) | (pCi/g) | (pCi/g) | (pCi/g) | (Bq/g) | (Bq/cm²) | (Bq/g) | (Bq/g) | (Bq/g) | (mg/kg) | (mg/cm²) | (mg/kg) | (mg/kg) | (mg/kg)
Ac-223 |  | 62006951.7584 | 86519712.6105 | 140396740.2801 | 49978667.7404 | 39304975.5488 | 2294257.2151 | 3201229.3666 | 5194679.3904 | 1849210.7064 | 1454284.0953 | 1.5469e-07 | 2.1584e-10 | 3.5025e-07 | 1.2468e-07 | 9.8056e-08
Ac-224 |  | 6491.8276 | 13276.2645 | 14653.466 | 5810.303 | 5053.9314 | 240.1976 | 491.2218 | 542.1782 | 214.9812 | 186.9955 | 1.2922e-09 | 2.6425e-12 | 2.9167e-09 | 1.1565e-09 | 1.0059e-09
Ac-225 | SE | 9938.486 | 10802.3277 | 18991.3773 | 6940.5884 | 6095.9314 | 367.724 | 399.6861 | 702.681 | 256.8018 | 225.5495 | 1.7154e-07 | 1.8645e-10 | 3.278e-07 | 1.198e-07 | 1.0522e-07
Ac-226 |  | 1849.3733 | 4391.8436 | 5235.2287 | 1922.4997 | 1646.1693 | 68.4268 | 162.4982 | 193.7035 | 71.1325 | 60.9083 | 3.9237e-09 | 9.3178e-12 | 1.1107e-08 | 4.0788e-09 | 3.4925e-09
Ac-227 |  | 453871.3197 | 84939.1313 | 521787.6843 | 220362.06 | 188509.1767 | 16793.2388 | 3142.7479 | 19306.1443 | 8153.3962 | 6974.8395 | 0.0062808 | 1.1754e-06 | 0.0072206 | 0.0030494 | 0.0026086
Ac-228 |  | 533.8822 | 2269.0781 | 2479.652 | 809.2506 | 624.4488 | 19.7536 | 83.9559 | 91.7471 | 29.9423 | 23.1046 | 2.3928e-10 | 1.017e-12 | 1.1114e-09 | 3.627e-10 | 2.7987e-10
Ac-230 |  | 324276.1924 | 1283291.4001 | 1650300.2013 | 522971.644 | 384820.2855 | 11998.2191 | 47481.7818 | 61061.1074 | 19349.9508 | 14238.3506 | 8.0789e-10 | 3.1972e-12 | 4.1115e-09 | 1.3029e-09 | 9.5873e-10
Ac-231 |  | 53170.2848 | 165000.4898 | 173030.2342 | 61698.2617 | 52426.1059 | 1967.3005 | 6105.0181 | 6402.1187 | 2282.8357 | 1939.7659 | 4.9073e-10 | 1.5229e-12 | 1.597e-09 | 5.6944e-10 | 4.8386e-10
Ac-232 |  | 90984.6127 | 455820.9484 | 513909.6304 | 164133.0635 | 121911.468 | 3366.4307 | 16865.3751 | 19014.6563 | 6072.9234 | 4510.7243 | 2.2303e-10 | 1.1173e-12 | 1.2597e-09 | 4.0233e-10 | 2.9883e-10
Ac-233 |  | 204026.6213 | 1033292.9692 | 1002572.0514 | 311880.4704 | 222427.8476 | 7548.985 | 38231.8399 | 37095.1659 | 11539.5774 | 8229.8304 | 6.1202e-10 | 3.0996e-12 | 3.0074e-09 | 9.3554e-10 | 6.6721e-10
Ag-100m |  | 18782.6775 | 142230.7146 | 109048.3058 | 36257.5617 | 27974.155 | 694.9591 | 5262.5364 | 4034.7873 | 1341.5298 | 1035.0437 | 2.2413e-11 | 1.6972e-13 | 1.3013e-10 | 4.3266e-11 | 3.3382e-11
Ag-101 |  | 9490.2821 | 52333.9382 | 46026.7803 | 14903.1591 | 11352.7125 | 351.1404 | 1936.3557 | 1702.9909 | 551.4169 | 420.0504 | 5.668e-11 | 3.1256e-13 | 2.7489e-10 | 8.9007e-11 | 6.7803e-11
Ag-102 |  | 1811.4059 | 13509.7383 | 10642.3364 | 3405.6267 | 2500.5178 | 67.022 | 499.8603 | 393.7664 | 126.0082 | 92.5192 | 1.2697e-11 | 9.4698e-14 | 7.4598e-11 | 2.3872e-11 | 1.7528e-11
Ag-102m |  | 11764.036 | 91853.2817 | 76311.858 | 24026.6366 | 16752.5835 | 435.2693 | 3398.5714 | 2823.5387 | 888.9856 | 619.8456 | 4.9221e-11 | 3.8432e-13 | 3.1929e-10 | 1.0053e-10 | 7.0093e-11
Ag-103 |  | 3578.5248 | 13044.9973 | 13093.0045 | 4296.1081 | 3278.5197 | 132.4054 | 482.6649 | 484.4412 | 158.956 | 121.3052 | 1.2901e-10 | 4.7027e-13 | 4.72e-10 | 1.5487e-10 | 1.1819e-10
Ag-104 |  | 364.4458 | 2364.9232 | 2001.7499 | 631.3086 | 462.9229 | 13.4845 | 87.5022 | 74.0647 | 23.3584 | 17.1281 | 1.3973e-11 | 9.0669e-14 | 7.6745e-11 | 2.4204e-11 | 1.7748e-11
Ag-104m |  | 2791.3111 | 17160.347 | 15266.6392 | 4644.8574 | 3357.3657 | 103.2785 | 634.9328 | 564.8657 | 171.8597 | 124.2225 | 5.1807e-11 | 3.185e-13 | 2.8335e-10 | 8.6209e-11 | 6.2313e-11
Ag-105 |  | 5.8443 | 21.6019 | 22.7434 | 6.8608 | 5.4233 | 0.21624 | 0.79927 | 0.84151 | 0.25385 | 0.20066 | 1.9437e-10 | 7.1844e-13 | 7.5641e-10 | 2.2818e-10 | 1.8037e-10
Ag-105m |  | 3022591530.5063 | 2776503161.2336 | 5517732155.0763 | 1941719820.1934 | 1203725780.9934 | 111835886.6287 | 102730616.9656 | 204156089.7378 | 71843633.3472 | 44537853.8968 | 1.2224e-05 | 1.1229e-08 | 2.2315e-05 | 7.8527e-06 | 4.8681e-06
Ag-106 |  | 55488.6689 | 149093.0262 | 208685.763 | 55709.8098 | 40301.3446 | 2053.0807 | 5516.442 | 7721.3732 | 2061.263 | 1491.1498 | 7.5076e-10 | 2.0172e-12 | 2.8235e-09 | 7.5375e-10 | 5.4527e-10
Ag-106m |  | 1.7131 | 10.851 | 9.1893 | 2.8615 | 2.0978 | 0.063386 | 0.40149 | 0.34 | 0.10587 | 0.077617 | 1.1534e-11 | 7.3058e-14 | 6.187e-11 | 1.9266e-11 | 1.4124e-11
Ag-108 |  | 156138682.3318 | 143336254.8458 | 532975440.9221 | 184633705.8736 | 153030751.9655 | 5777131.2463 | 5303441.4293 | 19720091.3141 | 6831447.1173 | 5662137.8227 | 2.129e-07 | 1.9545e-10 | 7.2674e-07 | 2.5176e-07 | 2.0867e-07
Ag-108m |  | 0.13754 | 0.77523 | 0.67629 | 0.20782 | 0.16201 | 0.0050891 | 0.028684 | 0.025023 | 0.0076894 | 0.0059942 | 1.7386e-08 | 9.7992e-11 | 8.5486e-08 | 2.6269e-08 | 2.0478e-08
Ag-109m |  | 1725183184.0648 | 551281875.6109 | 1993902768.2627 | 733554222.3731 | 636930434.8813 | 63831777.8104 | 20397429.3976 | 73774402.4257 | 27141506.2278 | 23566426.0906 | 6.6116e-07 | 2.1127e-10 | 7.6415e-07 | 2.8113e-07 | 2.441e-07
Ag-110 |  | 290988528.311 | 511247829.7413 | 1044351556.6869 | 451000525.7722 | 402501053.3824 | 10766575.5475 | 18916169.7004 | 38641007.5974 | 16687019.4536 | 14892538.9751 | 6.9913e-08 | 1.2283e-10 | 2.5091e-07 | 1.0836e-07 | 9.6704e-08
Ag-110m |  | 0.10766 | 0.8799 | 0.63056 | 0.21121 | 0.16137 | 0.0039833 | 0.032556 | 0.023331 | 0.0078146 | 0.0059708 | 2.2689e-11 | 1.8544e-13 | 1.3289e-10 | 4.4513e-11 | 3.401e-11
Ag-111 |  | 11271.0919 | 31728.4015 | 46225.3273 | 15548.0319 | 13274.0502 | 417.0304 | 1173.9509 | 1710.3371 | 575.2772 | 491.1399 | 7.1501e-08 | 2.0128e-10 | 2.9324e-07 | 9.8632e-08 | 8.4207e-08
Ag-111m |  | 1064453794.0306 | 724104056.8128 | 2035707654.5891 | 602374212.6723 | 425441556.0799 | 39384790.3791 | 26791850.1021 | 75321183.2198 | 22287845.8689 | 15741337.575 | 6.7979e-07 | 4.6243e-10 | 1.3001e-06 | 3.8469e-07 | 2.717e-07
Ag-112 |  | 2243.1316 | 15761.0517 | 12953.5519 | 4315.209 | 3368.0447 | 82.9959 | 583.1589 | 479.2814 | 159.6627 | 124.6177 | 2.5135e-10 | 1.766e-12 | 1.4515e-09 | 4.8352e-10 | 3.7739e-10
Ag-113 |  | 56612.3958 | 159589.6807 | 230858.1193 | 82821.4819 | 69366.8549 | 2094.6586 | 5904.8182 | 8541.7504 | 3064.3948 | 2566.5736 | 1.098e-08 | 3.0954e-11 | 4.4777e-08 | 1.6064e-08 | 1.3454e-08
Ag-113m |  | 1864002.977 | 8572155.5541 | 7829564.4333 | 2539159.5282 | 2070002.383 | 68968.1101 | 317169.7555 | 289693.884 | 93948.9025 | 76590.0882 | 1.2848e-09 | 5.9085e-12 | 5.3966e-09 | 1.7502e-09 | 1.4268e-09
Ag-114 |  | 32014334.6622 | 164484415.4843 | 164636900.953 | 57801008.9287 | 43213284.5088 | 1184530.3825 | 6085923.3729 | 6091565.3353 | 2138637.3304 | 1598891.5268 | 1.4906e-09 | 7.6584e-12 | 7.6655e-09 | 2.6912e-09 | 2.012e-09
Ag-115 |  | 35720.9579 | 205750.6936 | 183100.1836 | 63726.1607 | 48005.7386 | 1321.6754 | 7612.7757 | 6774.7068 | 2357.8679 | 1776.2123 | 4.3768e-10 | 2.521e-12 | 2.2435e-09 | 7.8082e-10 | 5.882e-10
Ag-116 |  | 19683.5903 | 166090.1668 | 128717.7565 | 41146.2201 | 28239.0949 | 728.2928 | 6145.3362 | 4762.557 | 1522.4101 | 1044.8465 | 3.2599e-11 | 2.7507e-13 | 2.1317e-10 | 6.8144e-11 | 4.6768e-11
Ag-117 |  | 108221.8283 | 719644.4445 | 595101.3458 | 204612.3336 | 147312.7691 | 4004.2076 | 26626.8444 | 22018.7498 | 7570.6563 | 5450.5725 | 8.2743e-11 | 5.5022e-13 | 4.5499e-10 | 1.5644e-10 | 1.1263e-10
Ag-99 |  | 25362.8304 | 170192.0326 | 137219.9127 | 45431.4805 | 34190.2903 | 938.4247 | 6297.1052 | 5077.1368 | 1680.9648 | 1265.0407 | 2.7644e-11 | 1.855e-13 | 1.4956e-10 | 4.9518e-11 | 3.7266e-11
Al-26 |  | 0.20895 | 1.8753 | 1.438 | 0.4813 | 0.33728 | 0.007731 | 0.069387 | 0.053207 | 0.017808 | 0.012479 | 1.0906e-05 | 9.7887e-08 | 7.5062e-05 | 2.5122e-05 | 1.7605e-05
Al-28 |  | 49847.0225 | 453062.2019 | 359891.8696 | 120358.6328 | 83245.1692 | 1844.3398 | 16763.3015 | 13315.9992 | 4453.2694 | 3080.0713 | 1.6666e-11 | 1.5147e-13 | 1.2032e-10 | 4.024e-11 | 2.7832e-11
Al-29 |  | 23926.5926 | 185828.1846 | 146580.5465 | 51806.6198 | 37026.2853 | 885.2839 | 6875.6428 | 5423.4802 | 1916.8449 | 1369.9726 | 2.4249e-11 | 1.8833e-13 | 1.4855e-10 | 5.2504e-11 | 3.7524e-11
Am-237 |  | 6655.6446 | 17369.5657 | 19518.2211 | 6591.7177 | 5627.2229 | 246.2589 | 642.6739 | 722.1742 | 243.8936 | 208.2072 | 6.1343e-10 | 1.6009e-12 | 1.7989e-09 | 6.0754e-10 | 5.1864e-10
Am-238 |  | 1589.5825 | 5609.9094 | 6138.4829 | 2036.0442 | 1601.2463 | 58.8146 | 207.5666 | 227.1239 | 75.3336 | 59.2461 | 1.9751e-10 | 6.9705e-13 | 7.6272e-10 | 2.5298e-10 | 1.9896e-10
Am-239 |  | 1287.4614 | 2177.0851 | 2757.4089 | 982.4502 | 904.0404 | 47.6361 | 80.5521 | 102.0241 | 36.3507 | 33.4495 | 1.1704e-09 | 1.9791e-12 | 2.5067e-09 | 8.9312e-10 | 8.2184e-10
Am-240 |  | 264.6942 | 135.1642 | 158.1942 | 52.2151 | 40.3989 | 9.7937 | 5.0011 | 5.8532 | 1.932 | 1.4948 | 1.0315e-09 | 5.2673e-13 | 6.1648e-10 | 2.0348e-10 | 1.5743e-10
Am-241 | Y | 286.0818 | 183.8185 | 248.4455 | 146.0631 | 211.6792 | 10.585 | 6.8013 | 9.1925 | 5.4043 | 7.8321 | 8.3435e-05 | 5.361e-08 | 7.2459e-05 | 4.2599e-05 | 6.1736e-05
Am-242 |  | 146519.528 | 110061.3106 | 241090.4884 | 80422.2065 | 79446.1057 | 5421.2225 | 4072.2685 | 8920.3481 | 2975.6216 | 2939.5059 | 1.8156e-07 | 1.3638e-10 | 2.9875e-07 | 9.9657e-08 | 9.8447e-08
Am-242m |  | 27276.3605 | 2786.2105 | 26320.1409 | 11872.2434 | 12254.1636 | 1009.2253 | 103.0898 | 973.8452 | 439.273 | 453.4041 | 0.002606 | 2.662e-07 | 0.0025147 | 0.0011343 | 0.0011708
Am-243 |  | 60.3995 | 63.4235 | 82.0951 | 46.1074 | 39.4195 | 2.2348 | 2.3467 | 3.0375 | 1.706 | 1.4585 | 0.00030288 | 3.1804e-07 | 0.00041167 | 0.00023121 | 0.00019767
Am-244 |  | 296.3475 | 908.8598 | 1165.979 | 356.0056 | 277.818 | 10.9649 | 33.6278 | 43.1412 | 13.1722 | 10.2793 | 2.3344e-10 | 7.1592e-13 | 9.1845e-10 | 2.8043e-10 | 2.1884e-10
Am-244m |  | 6846233.994 | 2317362.9629 | 15266248.9812 | 4905165.0374 | 4039722.9526 | 253310.6578 | 85742.4296 | 564851.2123 | 181491.1064 | 149469.7492 | 2.3138e-07 | 7.8318e-11 | 5.1594e-07 | 1.6578e-07 | 1.3653e-07
Am-245 |  | 439485.0396 | 647767.8291 | 1062492.7896 | 369582.537 | 327625.9106 | 16260.9465 | 23967.4097 | 39312.2332 | 13674.5539 | 12122.1587 | 7.0553e-08 | 1.0399e-10 | 1.7057e-07 | 5.9331e-08 | 5.2596e-08
Am-246 |  | 4151.3554 | 10416.5494 | 13905.7485 | 4360.272 | 3526.2054 | 153.6002 | 385.4123 | 514.5127 | 161.3301 | 130.4696 | 2.1217e-10 | 5.3239e-13 | 7.1072e-10 | 2.2285e-10 | 1.8022e-10
Am-246m |  | 7662.2037 | 37505.4438 | 38762.6886 | 12697.3383 | 9452.733 | 283.5015 | 1387.7014 | 1434.2195 | 469.8015 | 349.7511 | 2.5103e-10 | 1.2288e-12 | 1.27e-09 | 4.16e-10 | 3.097e-10
Am-247 |  | 146104.3821 | 245710.7504 | 364343.7323 | 128763.7135 | 114316.1254 | 5405.8621 | 9091.2978 | 13480.7181 | 4764.2574 | 4229.6966 | 4.4217e-09 | 7.4362e-12 | 1.1027e-08 | 3.8969e-09 | 3.4597e-09
Ar-37 |  | . | . | . | . | . | . | . | . | . | . | . | . | . | . | .
Ar-39 |  | . | . | . | . | . | . | . | . | . | . | . | . | . | . | .
Ar-41 |  | 1598.1667 | 12699.0238 | 9626.1715 | 3387.4345 | 2441.26 | 59.1322 | 469.8639 | 356.1683 | 125.3351 | 90.3266 | 3.8261e-11 | 3.0402e-13 | 2.3046e-10 | 8.1098e-11 | 5.8445e-11
Ar-42 |  | . | . | . | . | . | . | . | . | . | . | . | . | . | . | .
Ar-43 |  | 20622.1811 | 170491.2802 | 132746.8316 | 45631.3925 | 32435.8158 | 763.0207 | 6308.1774 | 4911.6328 | 1688.3615 | 1200.1252 | 2.5368e-11 | 2.0972e-13 | 1.6329e-10 | 5.6132e-11 | 3.99e-11
Ar-44 |  | 5383.9681 | 40437.2741 | 30387.316 | 10755.0781 | 7880.786 | 199.2068 | 1496.1791 | 1124.3307 | 397.9379 | 291.5891 | 1.498e-11 | 1.1251e-13 | 8.4547e-11 | 2.9924e-11 | 2.1927e-11
As-68 |  | 9711.5092 | 77395.4935 | 58308.3044 | 20151.2106 | 14901.2703 | 359.3258 | 2863.6333 | 2157.4073 | 745.5948 | 551.347 | 8.8889e-12 | 7.0839e-14 | 5.3369e-11 | 1.8444e-11 | 1.3639e-11
As-69 |  | 44151.3867 | 165196.0285 | 170635.7834 | 62854.0297 | 46417.589 | 1633.6013 | 6112.2531 | 6313.524 | 2325.5991 | 1717.4508 | 2.4717e-10 | 9.2481e-13 | 9.5526e-10 | 3.5187e-10 | 2.5986e-10
As-70 |  | 317.919 | 2429.7062 | 1870.3996 | 644.325 | 471.4341 | 11.763 | 89.8991 | 69.2048 | 23.84 | 17.4431 | 6.236e-12 | 4.7658e-14 | 3.6688e-11 | 1.2638e-11 | 9.2471e-12
As-71 |  | 110.0593 | 296.2393 | 332.131 | 126.0982 | 92.358 | 4.0722 | 10.9609 | 12.2888 | 4.6656 | 3.4172 | 1.6305e-10 | 4.3887e-13 | 4.9204e-10 | 1.8681e-10 | 1.3683e-10
As-72 |  | 78.2585 | 497.1452 | 427.4942 | 148.1945 | 107.9618 | 2.8956 | 18.3944 | 15.8173 | 5.4832 | 3.9946 | 4.6826e-11 | 2.9747e-13 | 2.5579e-10 | 8.8673e-11 | 6.46e-11
As-73 |  | 3515.1383 | 778.8769 | 2221.4774 | 1349.5074 | 1186.0974 | 130.0601 | 28.8184 | 82.1947 | 49.9318 | 43.8856 | 1.5807e-07 | 3.5025e-11 | 9.9895e-08 | 6.0685e-08 | 5.3336e-08
As-74 |  | 15.0521 | 63.8042 | 66.9102 | 21.8401 | 16.466 | 0.55693 | 2.3608 | 2.4757 | 0.80808 | 0.60924 | 1.5184e-10 | 6.4363e-13 | 6.7496e-10 | 2.2031e-10 | 1.661e-10
As-76 |  | 570.3647 | 3424.3378 | 3032.1466 | 983.0384 | 737.2058 | 21.1035 | 126.7005 | 112.1894 | 36.3724 | 27.2766 | 3.584e-10 | 2.1518e-12 | 1.9053e-09 | 6.1771e-10 | 4.6324e-10
As-77 |  | 466938.0393 | 1464494.2136 | 1849593.8901 | 649425.7757 | 518598.2468 | 17276.7075 | 54186.2859 | 68434.9739 | 24028.7537 | 19188.1351 | 4.4624e-07 | 1.3996e-09 | 1.7676e-06 | 6.2064e-07 | 4.9561e-07
As-78 |  | 1322.9592 | 10101.39 | 7782.2233 | 2590.4657 | 1972.6234 | 48.9495 | 373.7514 | 287.9423 | 95.8472 | 72.9871 | 4.986e-11 | 3.807e-13 | 2.933e-10 | 9.763e-11 | 7.4344e-11
As-79 |  | 10741046.4219 | 21192054.6498 | 43455865.0508 | 17021550.1933 | 13969251.869 | 397418.7176 | 784106.022 | 1607867.0069 | 629797.3572 | 516862.3192 | 4.0729e-08 | 8.0358e-11 | 1.6478e-07 | 6.4544e-08 | 5.297e-08
At-204 |  | 2810.5139 | 15207.2104 | 13143.6112 | 4432.1999 | 3301.2136 | 103.989 | 562.6668 | 486.3136 | 163.9914 | 122.1449 | 2.81e-11 | 1.5204e-13 | 1.3141e-10 | 4.4314e-11 | 3.3006e-11
At-205 |  | 4366.2107 | 17606.5464 | 17846.0022 | 6741.0667 | 4768.6984 | 161.5498 | 651.4422 | 660.3021 | 249.4195 | 176.4418 | 1.2493e-10 | 5.0377e-13 | 5.1062e-10 | 1.9288e-10 | 1.3645e-10
At-206 |  | 761.9196 | 4218.8769 | 3621.3345 | 1246.7307 | 922.4359 | 28.191 | 156.0984 | 133.9894 | 46.129 | 34.1301 | 2.5586e-11 | 1.4167e-13 | 1.2161e-10 | 4.1866e-11 | 3.0976e-11
At-207 |  | 353.4949 | 1753.092 | 1643.0318 | 597.83 | 420.5596 | 13.0793 | 64.8644 | 60.7922 | 22.1197 | 15.5607 | 4.21e-11 | 2.0879e-13 | 1.9568e-10 | 7.1199e-11 | 5.0087e-11
At-208 |  | 166.1166 | 878.4363 | 773.9648 | 278.884 | 206.5804 | 6.1463 | 32.5021 | 28.6367 | 10.3187 | 7.6435 | 1.8002e-11 | 9.5195e-14 | 8.3874e-11 | 3.0222e-11 | 2.2387e-11
At-209 |  | 76.0987 | 359.6547 | 334.7664 | 121.5799 | 86.7006 | 2.8157 | 13.3072 | 12.3864 | 4.4985 | 3.2079 | 2.7503e-11 | 1.2998e-13 | 1.2099e-10 | 4.394e-11 | 3.1334e-11
At-210 |  | 43.0619 | 222.5897 | 208.5315 | 75.8237 | 53.112 | 1.5933 | 8.2358 | 7.7157 | 2.8055 | 1.9651 | 2.3413e-11 | 1.2102e-13 | 1.1338e-10 | 4.1225e-11 | 2.8877e-11
At-211 |  | 101780.4648 | 113500.5263 | 157494.0528 | 81785.5514 | 66914.3929 | 3765.8772 | 4199.5195 | 5827.28 | 3026.0654 | 2475.8325 | 4.952e-08 | 5.5222e-11 | 7.6626e-08 | 3.9791e-08 | 3.2556e-08
At-215 |  | 1.9579e+18 | 1.0146e+19 | 8.6762e+18 | 2.8686e+18 | 2.2981e+18 | 72442337480093792 | 3.7539e+17 | 3.2102e+17 | 1.0614e+17 | 85030197724192096 | 0.0037375 | 1.9367e-05 | 0.016562 | 0.0054759 | 0.0043869
At-216 |  | 1897833506619300 | 3008426805790220 | 3626475017746260 | 1748612593051770 | 1361055913958940 | 7.022e+13 | 111311791814238 | 134179575656612 | 6.4699e+13 | 5.0359e+13 | 1.0919e-05 | 1.7309e-08 | 2.0865e-05 | 1.0061e-05 | 7.8307e-06
At-217 | SE | 2237792496218110 | 8554103512198730 | 7982382919731240 | 2997302195245670 | 2263924123286250 | 8.2798e+13 | 316501829951353 | 295348168030056 | 110900181224090 | 8.3765e+13 | 0.0013926 | 5.3234e-06 | 0.0049676 | 0.0018653 | 0.0014089
At-218 | SE | . | . | . | . | . | . | . | . | . | . | . | . | . | . | .
At-219 |  | . | . | . | . | . | . | . | . | . | . | . | . | . | . | .
At-220 |  | 106067.043 | 433433.2904 | 422596.8862 | 148224.516 | 121630.1413 | 3924.4806 | 16037.0317 | 15636.0848 | 5484.3071 | 4500.3152 | 4.6119e-10 | 1.8846e-12 | 1.8375e-09 | 6.4449e-10 | 5.2886e-10
Au-186 |  | 7480.9262 | 30923.9968 | 28665.2229 | 10968.7692 | 8103.2281 | 276.7943 | 1144.1879 | 1060.6132 | 405.8445 | 299.8194 | 7.9315e-11 | 3.2786e-13 | 3.0392e-10 | 1.1629e-10 | 8.5913e-11
Au-187 |  | 16808.5392 | 59077.678 | 65077.5164 | 25659.9794 | 16435.0849 | 621.916 | 2185.8741 | 2407.8681 | 949.4192 | 608.0981 | 1.4065e-10 | 4.9436e-13 | 5.4457e-10 | 2.1472e-10 | 1.3753e-10
Au-190 |  | 832.3129 | 4697.3924 | 4190.668 | 1508.7453 | 1029.9207 | 30.7956 | 173.8035 | 155.0547 | 55.8236 | 38.1071 | 3.6057e-11 | 2.035e-13 | 1.8154e-10 | 6.5361e-11 | 4.4617e-11
Au-191 |  | 1271.9561 | 3831.8731 | 4077.9807 | 1617.368 | 1133.3963 | 47.0624 | 141.7793 | 150.8853 | 59.8426 | 41.9357 | 2.4694e-10 | 7.4392e-13 | 7.917e-10 | 3.14e-10 | 2.2004e-10
Au-192 |  | 165.2372 | 864.3135 | 791.7554 | 288.282 | 195.9709 | 6.1138 | 31.9796 | 29.2949 | 10.6664 | 7.2509 | 5.0094e-11 | 2.6203e-13 | 2.4003e-10 | 8.7398e-11 | 5.9412e-11
Au-193 |  | 2147.665 | 3506.1854 | 4302.9598 | 2082.0816 | 1481.1336 | 79.4636 | 129.7289 | 159.2095 | 77.037 | 54.8019 | 2.3384e-09 | 3.8176e-12 | 4.6851e-09 | 2.267e-09 | 1.6127e-09
Au-193m |  | 23469840.4788 | 63575518.612 | 73088380.2595 | 27022818.5576 | 20183417.2331 | 868384.0977 | 2352294.1886 | 2704270.0696 | 999844.2866 | 746786.4376 | 1.5685e-09 | 4.2488e-12 | 4.8845e-09 | 1.8059e-09 | 1.3489e-09
Au-194 |  | 55.7625 | 238.3993 | 229.6333 | 86.8756 | 59.4364 | 2.0632 | 8.8208 | 8.4964 | 3.2144 | 2.1991 | 1.3146e-10 | 5.6205e-13 | 5.4138e-10 | 2.0482e-10 | 1.4013e-10
Au-195 |  | 49.7069 | 38.4137 | 59.3862 | 33.9117 | 27.2779 | 1.8392 | 1.4213 | 2.1973 | 1.2547 | 1.0093 | 1.3838e-08 | 1.0694e-11 | 1.6532e-08 | 9.4404e-09 | 7.5937e-09
Au-195m |  | 2925676.3425 | 7864401.5141 | 9100794.6838 | 3373303.5369 | 2519246.531 | 108250.0247 | 290982.856 | 336729.4033 | 124812.2309 | 93212.1216 | 1.5449e-09 | 4.1529e-12 | 4.8058e-09 | 1.7813e-09 | 1.3303e-09
Au-196 |  | 40.9012 | 138.3508 | 135.6161 | 51.5422 | 38.5493 | 1.5133 | 5.119 | 5.0178 | 1.9071 | 1.4263 | 3.8024e-10 | 1.2862e-12 | 1.2608e-09 | 4.7916e-10 | 3.5837e-10
Au-196m |  | 1589.6846 | 2477.353 | 3177.6219 | 1402.6408 | 1063.9793 | 58.8183 | 91.6621 | 117.572 | 51.8977 | 39.3672 | 9.5608e-10 | 1.4899e-12 | 1.9111e-09 | 8.4358e-10 | 6.399e-10
Au-198 |  | 164.2692 | 989.9435 | 802.7608 | 251.5708 | 204.0682 | 6.078 | 36.6279 | 29.7022 | 9.3081 | 7.5505 | 6.7247e-10 | 4.0525e-12 | 3.2863e-09 | 1.0299e-09 | 8.3539e-10
Au-198m |  | 68.5932 | 167.3765 | 166.8709 | 69.6632 | 56.5122 | 2.538 | 6.1929 | 6.1742 | 2.5775 | 2.091 | 2.365e-10 | 5.771e-13 | 5.7536e-10 | 2.4019e-10 | 1.9485e-10
Au-199 |  | 1364.5183 | 3254.7465 | 3311.7273 | 1420.4474 | 1126.0588 | 50.4872 | 120.4256 | 122.5339 | 52.5566 | 41.6642 | 6.5387e-09 | 1.5596e-11 | 1.587e-08 | 6.8067e-09 | 5.396e-09
Au-200 |  | 47635.8563 | 258094.9452 | 246697.897 | 84747.2096 | 65469.8025 | 1762.5267 | 9549.513 | 9127.8222 | 3135.6468 | 2422.3827 | 2.4565e-09 | 1.3309e-11 | 1.2722e-08 | 4.3702e-09 | 3.3761e-09
Au-200m |  | 24.4808 | 138.788 | 110.691 | 37.2825 | 28.5844 | 0.90579 | 5.1352 | 4.0956 | 1.3795 | 1.0576 | 2.9265e-11 | 1.6591e-13 | 1.3232e-10 | 4.4569e-11 | 3.4171e-11
Au-201 |  | 2937745.6285 | 3690761.7908 | 9421911.6528 | 3500538.7193 | 2450598.7102 | 108696.5883 | 136558.1863 | 348610.7312 | 129519.9326 | 90672.1523 | 8.1787e-08 | 1.0275e-10 | 2.6231e-07 | 9.7456e-08 | 6.8225e-08
Au-202 |  | 11251169.4984 | 50260370.0393 | 57096113.2533 | 20071415.0391 | 14974940.122 | 416293.2714 | 1859633.6915 | 2112556.1904 | 742642.3564 | 554072.7845 | 5.8116e-09 | 2.5961e-11 | 2.9492e-08 | 1.0367e-08 | 7.735e-09
Ba-124 |  | 47091.0125 | 140035.1225 | 157550.1107 | 54195.2069 | 35475.1858 | 1742.3675 | 5181.2995 | 5829.3541 | 2005.2227 | 1312.5819 | 3.4218e-10 | 1.0175e-12 | 1.1448e-09 | 3.938e-10 | 2.5778e-10
Ba-126 |  | 3550.9312 | 13560.4389 | 13846.8192 | 4615.8896 | 3101.0938 | 131.3845 | 501.7362 | 512.3323 | 170.7879 | 114.7405 | 2.3835e-10 | 9.1022e-13 | 9.2944e-10 | 3.0983e-10 | 2.0816e-10
Ba-127 |  | 66503.7957 | 149949.4655 | 185783.4627 | 65186.8384 | 41434.5992 | 2460.6404 | 5548.1302 | 6873.9881 | 2411.913 | 1533.0802 | 5.7142e-10 | 1.2884e-12 | 1.5963e-09 | 5.6011e-10 | 3.5602e-10
Ba-128 |  | 5020.9821 | 6243.557 | 10535.8995 | 3682.8293 | 2315.3112 | 185.7763 | 231.0116 | 389.8283 | 136.2647 | 85.6665 | 1.198e-08 | 1.4898e-11 | 2.5139e-08 | 8.7875e-09 | 5.5245e-09
Ba-129 |  | 13930.5316 | 28543.9231 | 37379.7729 | 12613.0667 | 7842.3243 | 515.4297 | 1056.1252 | 1383.0516 | 466.6835 | 290.166 | 1.2809e-09 | 2.6246e-12 | 3.437e-09 | 1.1598e-09 | 7.211e-10
Ba-129m |  | 442.6522 | 2120.5454 | 1935.7537 | 657.0368 | 461.228 | 16.3781 | 78.4602 | 71.6229 | 24.3104 | 17.0654 | 3.9424e-11 | 1.8886e-13 | 1.724e-10 | 5.8518e-11 | 4.1078e-11
Ba-131 |  | 25.2026 | 77.8463 | 80.9884 | 27.2633 | 18.724 | 0.9325 | 2.8803 | 2.9966 | 1.0087 | 0.69279 | 2.9126e-10 | 8.9965e-13 | 9.3596e-10 | 3.1507e-10 | 2.1639e-10
Ba-131m |  | 860476.3472 | 1068298.2078 | 1339749.6397 | 568025.7552 | 462804.5923 | 31837.6248 | 39527.0337 | 49570.7367 | 21016.9529 | 17123.7699 | 8.7673e-09 | 1.0885e-11 | 1.3651e-08 | 5.7876e-09 | 4.7155e-09
Ba-133 |  | 1.4122 | 3.7796 | 4.2082 | 1.4816 | 1.0203 | 0.052253 | 0.13985 | 0.1557 | 0.054818 | 0.037751 | 5.5326e-09 | 1.4807e-11 | 1.6486e-08 | 5.8042e-09 | 3.9972e-09
Ba-133m |  | 6274.2222 | 8862.1315 | 14140.1828 | 4982.8265 | 3224.4207 | 232.1462 | 327.8989 | 523.1868 | 184.3646 | 119.3036 | 1.0376e-08 | 1.4655e-11 | 2.3384e-08 | 8.2401e-09 | 5.3322e-09
Ba-135m |  | 11742.9322 | 17833.23 | 26965.7626 | 9486.6375 | 6103.0731 | 434.4885 | 659.8295 | 997.7332 | 351.0056 | 225.8137 | 1.4543e-08 | 2.2085e-11 | 3.3395e-08 | 1.1748e-08 | 7.5582e-09
Ba-137m | SE | 166892.7297 | 1142205.0577 | 873087.6368 | 283017.9067 | 227385.9107 | 6175.031 | 42261.5871 | 32304.2426 | 10471.6625 | 8413.2787 | 3.1084e-10 | 2.1274e-12 | 1.6262e-09 | 5.2713e-10 | 4.2351e-10
Ba-139 |  | 315113.389 | 353943.1377 | 732905.9567 | 347804.0695 | 287058.9687 | 11659.1954 | 13095.8961 | 27117.5204 | 12868.7506 | 10621.1818 | 1.9381e-08 | 2.1769e-11 | 4.5077e-08 | 2.1392e-08 | 1.7656e-08
Ba-140 |  | 160.0119 | 450.9476 | 576.3299 | 190.3167 | 129.6804 | 5.9204 | 16.6851 | 21.3242 | 7.0417 | 4.7982 | 2.1914e-09 | 6.1759e-12 | 7.893e-09 | 2.6064e-09 | 1.776e-09
Ba-141 |  | 7914.351 | 43221.0297 | 35657.9885 | 12407.0773 | 9720.5141 | 292.831 | 1599.1781 | 1319.3456 | 459.0619 | 359.659 | 1.0861e-10 | 5.9314e-13 | 4.8935e-10 | 1.7027e-10 | 1.334e-10
Ba-142 |  | 13430.8125 | 79047.4419 | 65778.6112 | 23135.128 | 16525.0529 | 496.9401 | 2924.7553 | 2433.8086 | 855.9997 | 611.427 | 1.077e-10 | 6.3385e-13 | 5.2745e-10 | 1.8551e-10 | 1.3251e-10
Be-10 |  | . | . | . | . | . | . | . | . | . | . | . | . | . | . | .
Be-7 |  | 620.6453 | 4386.508 | 3243.7752 | 973.8865 | 702.0485 | 22.9639 | 162.3008 | 120.0197 | 36.0338 | 25.9758 | 1.7737e-09 | 1.2536e-11 | 9.2702e-09 | 2.7832e-09 | 2.0063e-09
Bi-197 |  | 6867.0373 | 30048.0211 | 29969.2937 | 11529.1921 | 7805.5138 | 254.0804 | 1111.7768 | 1108.8639 | 426.5801 | 288.804 | 6.7023e-11 | 2.9327e-13 | 2.925e-10 | 1.1253e-10 | 7.6182e-11
Bi-200 |  | 605.5173 | 3061.8315 | 2724.0191 | 966.4245 | 695.0758 | 22.4041 | 113.2878 | 100.7887 | 35.7577 | 25.7178 | 2.3483e-11 | 1.1875e-13 | 1.0564e-10 | 3.748e-11 | 2.6957e-11
Bi-201 |  | 556.8891 | 2614.4246 | 2553.0337 | 977.8822 | 651.196 | 20.6049 | 96.7337 | 94.4622 | 36.1816 | 24.0943 | 6.4401e-11 | 3.0234e-13 | 2.9524e-10 | 1.1309e-10 | 7.5307e-11
Bi-202 |  | 195.1936 | 1068.5069 | 931.0925 | 333.2787 | 240.9944 | 7.2222 | 39.5348 | 34.4504 | 12.3313 | 8.9168 | 2.1677e-11 | 1.1866e-13 | 1.034e-10 | 3.7012e-11 | 2.6763e-11
Bi-203 |  | 47.3884 | 250.0992 | 233.9132 | 87.2627 | 58.7063 | 1.7534 | 9.2537 | 8.6548 | 3.2287 | 2.1721 | 3.616e-11 | 1.9084e-13 | 1.7849e-10 | 6.6586e-11 | 4.4796e-11
Bi-204 |  | 27.7605 | 151.3227 | 133.9182 | 48.9352 | 34.6916 | 1.0271 | 5.5989 | 4.955 | 1.8106 | 1.2836 | 2.031e-11 | 1.1071e-13 | 9.7975e-11 | 3.5801e-11 | 2.5381e-11
Bi-205 |  | 2.8998 | 13.8981 | 13.6977 | 5.1242 | 3.4273 | 0.10729 | 0.51423 | 0.50681 | 0.1896 | 0.12681 | 6.9817e-11 | 3.3462e-13 | 3.2979e-10 | 1.2337e-10 | 8.2518e-11
Bi-206 |  | 1.5791 | 8.7713 | 7.7215 | 2.7607 | 1.9279 | 0.058428 | 0.32454 | 0.28569 | 0.10215 | 0.071332 | 1.5579e-11 | 8.6534e-14 | 7.6177e-11 | 2.7236e-11 | 1.902e-11
Bi-207 |  | 0.17733 | 0.83098 | 0.79403 | 0.29199 | 0.20123 | 0.0065612 | 0.030746 | 0.029379 | 0.010803 | 0.0074456 | 3.3815e-09 | 1.5846e-11 | 1.5141e-08 | 5.5678e-09 | 3.8373e-09
Bi-208 |  | 0.14919 | 0.84745 | 0.88436 | 0.32307 | 0.19806 | 0.0055201 | 0.031356 | 0.032721 | 0.011953 | 0.0073283 | 3.1975e-05 | 1.8163e-07 | 0.00018954 | 6.9241e-05 | 4.2449e-05
Bi-210 | SE | 29385928884.2888 | 3861836343.0909 | 43395162572.5517 | 29986936331.779 | 29965535571.4516 | 1087279368.7187 | 142887944.6944 | 1605621015.1844 | 1109516644.2758 | 1108724816.1437 | 0.23731 | 3.1187e-05 | 0.35045 | 0.24217 | 0.24199
Bi-210m |  | 3.0633 | 14.522 | 11.9517 | 4.1871 | 3.3491 | 0.11334 | 0.53731 | 0.44221 | 0.15492 | 0.12392 | 0.0054757 | 2.5958e-05 | 0.021364 | 0.0074846 | 0.0059867
Bi-211 |  | 18279220.9324 | 86015573.903 | 72219956.9822 | 24883757.2407 | 20201180.2295 | 676331.1745 | 3182576.2344 | 2672138.4083 | 920699.0179 | 747443.6685 | 4.397e-08 | 2.0691e-10 | 1.7372e-07 | 5.9857e-08 | 4.8593e-08
Bi-212 |  | 218472.8616 | 445012.6891 | 862992.9919 | 308578.7226 | 216653.6322 | 8083.4959 | 16465.4695 | 31930.7407 | 11417.4127 | 8016.1844 | 1.494e-08 | 3.0432e-11 | 5.9015e-08 | 2.1102e-08 | 1.4816e-08
Bi-212n |  | . | . | . | . | . | . | . | . | . | . | . | . | . | . | .
Bi-213 | SE | 139663.5326 | 574640.3185 | 629535.8213 | 208381.3538 | 157724.6282 | 5167.5507 | 21261.6918 | 23292.8254 | 7710.1101 | 5835.8112 | 7.225e-09 | 2.9727e-11 | 3.2567e-08 | 1.078e-08 | 8.1593e-09
Bi-214 | SE | 5428.7477 | 43563.2974 | 33525.6954 | 11165.1329 | 8235.504 | 200.8637 | 1611.842 | 1240.4507 | 413.1099 | 304.7136 | 1.2316e-10 | 9.883e-13 | 7.6058e-10 | 2.533e-10 | 1.8684e-10
Bi-215 |  | 195997.0954 | 695021.7985 | 771549.6708 | 283263.9845 | 215740.2638 | 7251.8925 | 25715.8065 | 28547.3378 | 10480.7674 | 7982.3898 | 1.7061e-09 | 6.05e-12 | 6.7161e-09 | 2.4657e-09 | 1.878e-09
Bi-216 |  | 101045.8796 | 574011.1094 | 498796.4967 | 158994.7197 | 120925.6629 | 3738.6975 | 21238.411 | 18455.4704 | 5882.8046 | 4474.2495 | 2.5231e-10 | 1.4333e-12 | 1.2455e-09 | 3.9701e-10 | 3.0195e-10
Bk-245 |  | 149.4553 | 285.8266 | 334.9107 | 117.9845 | 107.1832 | 5.5298 | 10.5756 | 12.3917 | 4.3654 | 3.9658 | 1.3876e-09 | 2.6538e-12 | 3.1095e-09 | 1.0954e-09 | 9.9514e-10
Bk-246 |  | 63.1152 | 199.426 | 235.762 | 76.1221 | 59.3227 | 2.3353 | 7.3788 | 8.7232 | 2.8165 | 2.1949 | 2.1439e-10 | 6.7741e-13 | 8.0084e-10 | 2.5857e-10 | 2.0151e-10
Bk-247 |  | 7.9118 | 20.7171 | 20.2229 | 7.9738 | 6.6577 | 0.29274 | 0.76653 | 0.74825 | 0.29503 | 0.24634 | 7.5511e-06 | 1.9773e-08 | 1.9301e-05 | 7.6103e-06 | 6.3542e-06
Bk-248m |  | 13860.4225 | 20167.8129 | 32358.0935 | 10549.554 | 9081.0312 | 512.8356 | 746.2091 | 1197.2495 | 390.3335 | 335.9982 | 2.6039e-08 | 3.7889e-11 | 6.0791e-08 | 1.9819e-08 | 1.706e-08
Bk-249 |  | 326718896518.441 | 233387196275.551 | 529324039190.071 | 278726402224.033 | 294881333001.867 | 12088599171.1823 | 8635326262.1954 | 19584989450.0326 | 10312876882.2892 | 10910609321.0691 | 205.9457 | 0.14711 | 333.6569 | 175.6939 | 185.877
Bk-250 |  | 1264.2877 | 6716.549 | 6557.0264 | 2185.9283 | 1599.0768 | 46.7786 | 248.5123 | 242.61 | 80.8793 | 59.1658 | 3.245e-10 | 1.7239e-12 | 1.683e-09 | 5.6105e-10 | 4.1043e-10
Bk-251 |  | 123022.8969 | 141115.4708 | 223301.535 | 79180.6362 | 74116.4628 | 4551.8472 | 5221.2724 | 8262.1568 | 2929.6835 | 2742.3091 | 9.1461e-09 | 1.0491e-11 | 1.6601e-08 | 5.8867e-09 | 5.5102e-09
Br-72 |  | 29145.889 | 206767.7372 | 165883.8571 | 57521.5551 | 41892.3511 | 1078.3979 | 7650.4063 | 6137.7027 | 2128.2975 | 1550.017 | 1.4645e-11 | 1.0389e-13 | 8.3351e-11 | 2.8903e-11 | 2.1049e-11
Br-73 |  | 54452.8719 | 222065.8091 | 212908.4807 | 81626.142 | 58651.8049 | 2014.7563 | 8216.4349 | 7877.6138 | 3020.1673 | 2170.1168 | 7.1999e-11 | 2.9362e-13 | 2.8151e-10 | 1.0793e-10 | 7.7551e-11
Br-74 |  | 796.0627 | 6881.9932 | 5369.7646 | 1792.4565 | 1306.4011 | 29.4543 | 254.6337 | 198.6813 | 66.3209 | 48.3368 | 7.971e-12 | 6.891e-14 | 5.3768e-11 | 1.7948e-11 | 1.3081e-11
Br-74m |  | 412.8996 | 3308.5044 | 2543.6861 | 842.713 | 640.6303 | 15.2773 | 122.4147 | 94.1164 | 31.1804 | 23.7033 | 7.4875e-12 | 5.9996e-14 | 4.6127e-11 | 1.5282e-11 | 1.1617e-11
Br-75 |  | 1624.0625 | 7549.973 | 6887.7919 | 2316.0621 | 1833.6672 | 60.0903 | 279.349 | 254.8483 | 85.6943 | 67.8457 | 6.2747e-11 | 2.917e-13 | 2.6612e-10 | 8.9483e-11 | 7.0845e-11
Br-76 |  | 40.0813 | 257.6292 | 235.8396 | 76.613 | 54.2122 | 1.483 | 9.5323 | 8.7261 | 2.8347 | 2.0059 | 1.5773e-11 | 1.0139e-13 | 9.2811e-11 | 3.015e-11 | 2.1334e-11
Br-76m |  | 1584693507.7171 | 837582334.7568 | 2111865089.7297 | 1194912469.0803 | 1026227946.3668 | 58633659.7855 | 30990546.386 | 78139008.32 | 44211761.356 | 37970434.0156 | 1.4008e-08 | 7.404e-12 | 1.8668e-08 | 1.0563e-08 | 9.0715e-09
Br-77 |  | 237.0829 | 651.5144 | 850.0292 | 288.9724 | 210.0993 | 8.7721 | 24.106 | 31.4511 | 10.692 | 7.7737 | 3.3281e-10 | 9.1457e-13 | 1.1932e-09 | 4.0565e-10 | 2.9493e-10
Br-77m |  | 22899743.3913 | 20390734.6318 | 38674233.0568 | 15612298.106 | 13940323.1969 | 847290.5055 | 754457.1814 | 1430946.6231 | 577655.0299 | 515791.9583 | 4.0204e-08 | 3.5799e-11 | 6.7898e-08 | 2.741e-08 | 2.4474e-08
Br-78 |  | 231338.3658 | 883885.7128 | 1012076.1253 | 335704.3879 | 265055.755 | 8559.5195 | 32703.7714 | 37446.8166 | 12421.0624 | 9807.0629 | 6.2098e-10 | 2.3726e-12 | 2.7167e-09 | 9.0113e-10 | 7.1149e-10
Br-80 |  | 1727722.9012 | 3202569.5306 | 6767145.0149 | 2426893.0881 | 1908345.2675 | 63925.7473 | 118495.0726 | 250384.3656 | 89795.0443 | 70608.7749 | 1.3018e-08 | 2.4131e-11 | 5.0989e-08 | 1.8286e-08 | 1.4379e-08
Br-80m |  | 1236872.4879 | 166804.0322 | 764003.9208 | 593848.1628 | 622443.7467 | 45764.2821 | 6171.7492 | 28268.1451 | 21972.382 | 23030.4186 | 1.3981e-07 | 1.8855e-11 | 8.636e-08 | 6.7126e-08 | 7.0358e-08
Br-82 |  | 12.0662 | 97.4274 | 69.8095 | 23.0112 | 17.2601 | 0.44645 | 3.6048 | 2.5829 | 0.85141 | 0.63862 | 1.1164e-11 | 9.0141e-14 | 6.4589e-11 | 2.129e-11 | 1.5969e-11
Br-82m |  | 61172042.5887 | 31916448.4129 | 130842826.3069 | 52830741.9403 | 38343980.6372 | 2263365.5758 | 1180908.5913 | 4841184.5734 | 1954737.4518 | 1418727.2836 | 1.6381e-07 | 8.5466e-11 | 3.5037e-07 | 1.4147e-07 | 1.0268e-07
Br-83 |  | 17314712.8616 | 30192439.9673 | 81503468.175 | 26807429.7804 | 19736506.2998 | 640644.3759 | 1117120.2788 | 3015628.3225 | 991874.9019 | 730250.7331 | 1.1024e-06 | 1.9224e-09 | 5.1894e-06 | 1.7069e-06 | 1.2566e-06
Br-84 |  | 3127.4646 | 29394.7556 | 22368.3972 | 7660.438 | 5281.1184 | 115.7162 | 1087.606 | 827.6307 | 283.4362 | 195.4014 | 4.4504e-11 | 4.1829e-13 | 3.1831e-10 | 1.0901e-10 | 7.5151e-11
Br-84m |  | 4345.6955 | 34601.3626 | 26162.619 | 8610.2246 | 6372.9637 | 160.7907 | 1280.2504 | 968.0169 | 318.5783 | 235.7997 | 1.1668e-11 | 9.2902e-14 | 7.0245e-11 | 2.3118e-11 | 1.7111e-11
Br-85 |  | 13640968.9252 | 43651696.0876 | 67143207.3545 | 27033065.2889 | 20316189.5776 | 504715.8502 | 1615112.7552 | 2484298.6721 | 1000223.4157 | 751699.0144 | 1.7913e-08 | 5.7322e-11 | 8.817e-08 | 3.5499e-08 | 2.6679e-08
C-10 |  | 406929.4013 | 3027302.5582 | 2227754.6752 | 744970.5038 | 591276.7126 | 15056.3878 | 112010.1947 | 82426.923 | 27563.9086 | 21877.2384 | 6.9569e-12 | 5.1755e-14 | 3.8086e-11 | 1.2736e-11 | 1.0108e-11
C-11 |  | . | . | . | . | . | . | . | . | . | . | . | . | . | . | .
C-14 |  | . | . | . | . | . | . | . | . | . | . | . | . | . | . | .
Ca-41 |  | . | . | . | . | . | . | . | . | . | . | . | . | . | . | .
Ca-45 |  | 253804290804.383 | 47951881823.2484 | 180006781805.493 | 98736891227.8831 | 78814561608.7724 | 9390758759.7622 | 1774219627.4602 | 6660250926.8033 | 3653264975.4317 | 2916138779.5246 | 14.2523 | 0.0026927 | 10.1082 | 5.5445 | 4.4258
Ca-47 |  | 36.8248 | 297.3215 | 221.8784 | 76.5618 | 55.0801 | 1.3625 | 11.0009 | 8.2095 | 2.8328 | 2.038 | 6.0225e-11 | 4.8625e-13 | 3.6287e-10 | 1.2521e-10 | 9.0081e-11
Ca-49 |  | 6553.5307 | 77181.6931 | 59420.1995 | 20106.4738 | 13091.2963 | 242.4806 | 2855.7226 | 2198.5474 | 743.9395 | 484.378 | 1.4914e-11 | 1.7564e-13 | 1.3522e-10 | 4.5756e-11 | 2.9792e-11
Cd-101 |  | 38412.6344 | 200250.0694 | 185246.2021 | 61893.3611 | 44890.0515 | 1421.2675 | 7409.2526 | 6854.1095 | 2290.0544 | 1660.9319 | 2.8108e-11 | 1.4653e-13 | 1.3555e-10 | 4.529e-11 | 3.2848e-11
Cd-102 |  | 37844.5581 | 158788.8196 | 163216.9322 | 49161.4517 | 34921.5137 | 1400.2487 | 5875.1863 | 6039.0265 | 1818.9737 | 1292.096 | 1.131e-10 | 4.7455e-13 | 4.8779e-10 | 1.4692e-10 | 1.0437e-10
Cd-103 |  | 9933.4935 | 52192.7649 | 53841.243 | 16436.9886 | 11323.7889 | 367.5393 | 1931.1323 | 1992.126 | 608.1686 | 418.9802 | 3.9789e-11 | 2.0906e-13 | 2.1566e-10 | 6.5839e-11 | 4.5358e-11
Cd-104 |  | 23759.7603 | 52695.1165 | 68986.7109 | 22829.7522 | 15846.5206 | 879.1111 | 1949.7193 | 2552.5083 | 844.7008 | 586.3213 | 7.5955e-10 | 1.6845e-12 | 2.2053e-09 | 7.2982e-10 | 5.0658e-10
Cd-105 |  | 3184.6008 | 15039.165 | 16237.0529 | 4864.2528 | 3387.7954 | 117.8302 | 556.4491 | 600.771 | 179.9774 | 125.3484 | 9.8864e-11 | 4.6688e-13 | 5.0407e-10 | 1.5101e-10 | 1.0517e-10
Cd-107 |  | 252087.8858 | 104641.7569 | 393461.3649 | 125674.4204 | 95271.0802 | 9327.2518 | 3871.745 | 14558.0705 | 4649.9536 | 3525.03 | 5.6041e-08 | 2.3262e-11 | 8.7469e-08 | 2.7938e-08 | 2.1179e-08
Cd-109 |  | 1334.1461 | 213.9603 | 1230.919 | 512.3629 | 460.4659 | 49.3634 | 7.9165 | 45.544 | 18.9574 | 17.0372 | 5.1472e-07 | 8.2547e-11 | 4.749e-07 | 1.9767e-07 | 1.7765e-07
Cd-111m |  | 16583.7504 | 63317.6767 | 57532.3922 | 19427.6229 | 15322.3516 | 613.5988 | 2342.754 | 2128.6985 | 718.822 | 566.927 | 4.7561e-10 | 1.8159e-12 | 1.65e-09 | 5.5717e-10 | 4.3943e-10
Cd-113 |  | . | . | . | . | . | . | . | . | . | . | . | . | . | . | .
Cd-113m |  | 11545273.1937 | 2398219.3133 | 23641540.1892 | 8424325.3434 | 6692367.4613 | 427175.1082 | 88734.1146 | 874736.987 | 311700.0377 | 247617.5961 | 0.051506 | 1.0699e-05 | 0.10547 | 0.037583 | 0.029856
Cd-115 |  | 1007.0304 | 5680.6402 | 5018.0583 | 1528.8145 | 1082.7636 | 37.2601 | 210.1837 | 185.6682 | 56.5661 | 40.0623 | 1.9789e-09 | 1.1163e-11 | 9.8609e-09 | 3.0042e-09 | 2.1277e-09
Cd-115m |  | 2864.7454 | 7569.6493 | 14542.2272 | 5668.0717 | 4186.7082 | 105.9956 | 280.077 | 538.0624 | 209.7187 | 154.9082 | 1.1272e-07 | 2.9783e-10 | 5.7217e-07 | 2.2301e-07 | 1.6473e-07
Cd-117 |  | 1045.251 | 7365.9906 | 5767.6389 | 1925.2264 | 1430.8584 | 38.6743 | 272.5417 | 213.4026 | 71.2334 | 52.9418 | 9.7333e-11 | 6.8591e-13 | 5.3708e-10 | 1.7928e-10 | 1.3324e-10
Cd-117m |  | 314.6161 | 2799.9452 | 2044.878 | 692.8462 | 488.1731 | 11.6408 | 103.598 | 75.6605 | 25.6353 | 18.0624 | 3.9533e-11 | 3.5183e-13 | 2.5695e-10 | 8.7059e-11 | 6.1341e-11
Cd-118 |  | . | . | . | . | . | . | . | . | . | . | . | . | . | . | .
Cd-119 |  | 30425.984 | 228816.0085 | 178836.1634 | 59819.9079 | 43757.0392 | 1125.7614 | 8466.1923 | 6616.938 | 2213.3366 | 1619.0105 | 5.1886e-11 | 3.902e-13 | 3.0497e-10 | 1.0201e-10 | 7.4619e-11
Cd-119m |  | 22117.3326 | 183826.39 | 140647.2171 | 47616.0801 | 33953.2347 | 818.3413 | 6801.5764 | 5203.947 | 1761.795 | 1256.2697 | 3.0846e-11 | 2.5638e-13 | 1.9616e-10 | 6.6409e-11 | 4.7354e-11
Ce-130 |  | 18649.2346 | 54195.1675 | 56372.9661 | 20290.6562 | 14072.6864 | 690.0217 | 2005.2212 | 2085.7997 | 750.7543 | 520.6894 | 2.9576e-10 | 8.5949e-13 | 8.9403e-10 | 3.2179e-10 | 2.2318e-10
Ce-131 |  | 7663.5431 | 34399.6699 | 32880.3232 | 11154.1005 | 7887.4079 | 283.5511 | 1272.7878 | 1216.572 | 412.7017 | 291.8341 | 5.4551e-11 | 2.4487e-13 | 2.3405e-10 | 7.9398e-11 | 5.6145e-11
Ce-132 |  | 4554.2118 | 11848.7413 | 11918.4541 | 4524.5123 | 3419.7446 | 168.5058 | 438.4034 | 440.9828 | 167.407 | 126.5305 | 6.7445e-10 | 1.7547e-12 | 1.765e-09 | 6.7005e-10 | 5.0644e-10
Ce-133 |  | 6288.0732 | 11894.1719 | 15092.4362 | 5649.9005 | 3621.3664 | 232.6587 | 440.0844 | 558.4201 | 209.0463 | 133.9906 | 4.3216e-10 | 8.1745e-13 | 1.0373e-09 | 3.883e-10 | 2.4888e-10
Ce-133m |  | 179.6853 | 860.3075 | 804.397 | 270.6775 | 180.7912 | 6.6484 | 31.8314 | 29.7627 | 10.0151 | 6.6893 | 3.743e-11 | 1.7921e-13 | 1.6756e-10 | 5.6384e-11 | 3.766e-11
Ce-134 |  | 68742.893 | 13962.6877 | 45623.6173 | 30111.7412 | 23371.328 | 2543.487 | 516.6194 | 1688.0738 | 1114.1344 | 864.7391 | 2.233e-07 | 4.5355e-11 | 1.482e-07 | 9.7812e-08 | 7.5917e-08
Ce-135 |  | 151.9696 | 661.9336 | 617.7156 | 205.8162 | 146.5317 | 5.6229 | 24.4915 | 22.8555 | 7.6152 | 5.4217 | 1.1607e-10 | 5.0556e-13 | 4.7179e-10 | 1.572e-10 | 1.1192e-10
Ce-137 |  | 126991.7424 | 65082.7684 | 166282.9711 | 75634.8413 | 47725.6798 | 4698.6945 | 2408.0624 | 6152.4699 | 2798.4891 | 1765.8502 | 5.0049e-08 | 2.565e-11 | 6.5534e-08 | 2.9808e-08 | 1.8809e-08
Ce-137m |  | 11831.2761 | 16227.531 | 25263.3227 | 9565.4931 | 6245.8968 | 437.7572 | 600.4186 | 934.7429 | 353.9232 | 231.0982 | 1.7822e-08 | 2.4445e-11 | 3.8056e-08 | 1.4409e-08 | 9.4087e-09
Ce-139 |  | 15.4146 | 30.7814 | 34.6461 | 13.763 | 10.2254 | 0.57034 | 1.1389 | 1.2819 | 0.50923 | 0.37834 | 2.2624e-09 | 4.5177e-12 | 5.0849e-09 | 2.02e-09 | 1.5007e-09
Ce-141 |  | 241.6367 | 585.2815 | 531.7917 | 220.8777 | 181.4987 | 8.9406 | 21.6554 | 19.6763 | 8.1725 | 6.7155 | 8.4964e-09 | 2.058e-11 | 1.8699e-08 | 7.7665e-09 | 6.3819e-09
Ce-143 |  | 571.5887 | 1614.0232 | 1880.3571 | 675.5612 | 484.2644 | 21.1488 | 59.7189 | 69.5732 | 24.9958 | 17.9178 | 8.6318e-10 | 2.4374e-12 | 2.8396e-09 | 1.0202e-09 | 7.3131e-10
Ce-144 |  | 849.3868 | 1367.2567 | 1449.8307 | 631.2985 | 510.9491 | 31.4273 | 50.5885 | 53.6437 | 23.358 | 18.9051 | 2.6733e-07 | 4.3031e-10 | 4.563e-07 | 1.9869e-07 | 1.6081e-07
Ce-145 |  | 65908.9557 | 249513.5332 | 264757.3616 | 92700.9751 | 63996.1305 | 2438.6314 | 9232.0007 | 9796.0224 | 3429.9361 | 2367.8568 | 1.5324e-10 | 5.8014e-13 | 6.1558e-10 | 2.1554e-10 | 1.488e-10
Cf-244 |  | 13466804636.4163 | 408985842.2891 | 6446339864.677 | 4774784534.2679 | 5992701767.4123 | 498271771.5474 | 15132476.1647 | 238514574.993 | 176667027.7679 | 221729965.3943 | 0.00033959 | 1.0313e-08 | 0.00016256 | 0.00012041 | 0.00015112
Cf-246 |  | 70146819.5595 | 7289878.5459 | 77653399.6544 | 35530700.3435 | 34368030.5531 | 2595432.3237 | 269725.5062 | 2873175.7872 | 1314635.9127 | 1271617.1305 | 0.00019691 | 2.0463e-08 | 0.00021798 | 9.9738e-05 | 9.6474e-05
Cf-247 |  | 26210.4715 | 29888.1797 | 46228.7686 | 15607.1942 | 14589.0821 | 969.7874 | 1105.8626 | 1710.4644 | 577.4662 | 539.796 | 6.4356e-09 | 7.3386e-12 | 1.1351e-08 | 3.8321e-09 | 3.5821e-09
Cf-248 |  | 65453.5228 | 30454.1262 | 144257.5191 | 43481.5433 | 35081.5005 | 2421.7803 | 1126.8027 | 5337.5282 | 1608.8171 | 1298.0155 | 4.1591e-05 | 1.9351e-08 | 9.1665e-05 | 2.7629e-05 | 2.2292e-05
Cf-249 |  | 2.2297 | 9.1037 | 8.9802 | 2.7742 | 2.3426 | 0.082497 | 0.33684 | 0.33227 | 0.10264 | 0.086676 | 5.4564e-07 | 2.2278e-09 | 2.1976e-06 | 6.7889e-07 | 5.7327e-07
Cf-250 |  | 1604.5145 | 2625.1974 | 5020.388 | 1353.7923 | 1039.8538 | 59.367 | 97.1323 | 185.7544 | 50.0903 | 38.4746 | 1.4691e-05 | 2.4036e-08 | 4.5967e-05 | 1.2395e-05 | 9.5209e-06
Cf-251 |  | 10.0241 | 17.2583 | 21.2959 | 7.5179 | 6.8589 | 0.37089 | 0.63856 | 0.78795 | 0.27816 | 0.25378 | 6.3404e-06 | 1.0916e-08 | 1.347e-05 | 4.7552e-06 | 4.3384e-06
Cf-252 |  | 2.937 | 17.5507 | 16.0943 | 5.2526 | 3.8443 | 0.10867 | 0.64938 | 0.59549 | 0.19435 | 0.14224 | 5.4813e-09 | 3.2755e-11 | 3.0037e-08 | 9.8031e-09 | 7.1747e-09
Cf-253 |  | 890279.7748 | 51127.7364 | 486574.78 | 300138.4217 | 354674.3086 | 32940.3517 | 1891.7262 | 18003.2669 | 11105.1216 | 13122.9494 | 3.0773e-05 | 1.7673e-09 | 1.6819e-05 | 1.0375e-05 | 1.226e-05
Cf-254 |  | 0.0085625 | 0.064216 | 0.049808 | 0.016873 | 0.012257 | 0.00031681 | 0.002376 | 0.0018429 | 0.00062428 | 0.00045351 | 1.0094e-12 | 7.57e-15 | 5.8716e-12 | 1.989e-12 | 1.4449e-12
Cf-255 |  | . | . | . | . | . | . | . | . | . | . | . | . | . | . | .
Cl-34 |  | 1.4154e+12 | 927294825819.6169 | 2.1497e+12 | 805913139583.946 | 478098976673.334 | 52369371914.8094 | 34309908555.3259 | 79538239752.4432 | 29818786164.606 | 17689662136.9134 | 6.5219e-06 | 4.2728e-09 | 9.9054e-06 | 3.7135e-06 | 2.203e-06
Cl-34m |  | 3069.5757 | 22906.3406 | 17503.1996 | 6319.0585 | 4419.3484 | 113.5743 | 847.5346 | 647.6184 | 233.8052 | 163.5159 | 1.7791e-11 | 1.3277e-13 | 1.0145e-10 | 3.6626e-11 | 2.5615e-11
Cl-36 |  | 9906189.5232 | 286875.4402 | 8772545.2485 | 4562158.1332 | 3154472.6828 | 366529.0124 | 10614.3913 | 324584.1742 | 168799.8509 | 116715.4893 | 300.5617 | 0.008704 | 266.166 | 138.4195 | 95.7092
Cl-38 |  | 4875.1807 | 45078.6868 | 36036.1324 | 12153.68 | 8265.783 | 180.3817 | 1667.9114 | 1333.3369 | 449.6862 | 305.834 | 3.6752e-11 | 3.3983e-13 | 2.7167e-10 | 9.1623e-11 | 6.2313e-11
Cl-39 |  | 1872.7513 | 14126.6545 | 10970.0614 | 3750.1933 | 2745.6254 | 69.2918 | 522.6862 | 405.8923 | 138.7572 | 101.5881 | 2.1633e-11 | 1.6319e-13 | 1.2672e-10 | 4.3321e-11 | 3.1716e-11
Cl-40 |  | 18204.9457 | 182973.8486 | 138309.4349 | 46402.8252 | 31787.7088 | 673.583 | 6770.0324 | 5117.4491 | 1716.9045 | 1176.1452 | 5.237e-12 | 5.2636e-14 | 3.9788e-11 | 1.3349e-11 | 9.1444e-12
Cm-238 |  | 58323.2686 | 82455.4485 | 103725.8294 | 38800.7734 | 38029.2166 | 2157.9609 | 3050.8516 | 3837.8557 | 1435.6286 | 1407.081 | 1.0648e-08 | 1.5054e-11 | 1.8938e-08 | 7.0841e-09 | 6.9432e-09
Cm-239 |  | 5176.4624 | 11205.4374 | 11604.585 | 4363.2317 | 4014.4403 | 191.5291 | 414.6012 | 429.3696 | 161.4396 | 148.5343 | 1.1468e-09 | 2.4824e-12 | 2.5709e-09 | 9.6663e-10 | 8.8935e-10
Cm-240 |  | 4143803.7958 | 179023.9029 | 2731561.2868 | 1675093.3408 | 1972253.1763 | 153320.7404 | 6623.8844 | 101067.7676 | 61978.4536 | 72973.3675 | 0.00020599 | 8.8992e-09 | 0.00013578 | 8.3268e-05 | 9.804e-05
Cm-241 |  | 6.3734 | 15.9446 | 19.5464 | 6.2658 | 5.0817 | 0.23582 | 0.58995 | 0.72322 | 0.23184 | 0.18802 | 3.8648e-10 | 9.6688e-13 | 1.1853e-09 | 3.7996e-10 | 3.0815e-10
Cm-242 |  | 1188098.1042 | 47012.5989 | 747090.5394 | 479756.7376 | 569574.9072 | 43959.6299 | 1739.4662 | 27642.35 | 17750.9993 | 21074.2716 | 0.00035908 | 1.4209e-08 | 0.00022579 | 0.000145 | 0.00017214
Cm-243 |  | 8.2462 | 14.9623 | 19.3991 | 6.6931 | 5.9051 | 0.30511 | 0.5536 | 0.71777 | 0.24764 | 0.21849 | 1.6327e-07 | 2.9625e-10 | 3.8409e-07 | 1.3252e-07 | 1.1692e-07
Cm-244 |  | 460840.6465 | 32336.1014 | 449276.7152 | 235506.9002 | 239984.5359 | 17051.1039 | 1196.4358 | 16623.2385 | 8713.7553 | 8879.4278 | 0.0056987 | 3.9987e-07 | 0.0055557 | 0.0029123 | 0.0029676
Cm-245 |  | 12.7258 | 18.471 | 23.9774 | 8.8549 | 8.5182 | 0.47085 | 0.68343 | 0.88717 | 0.32763 | 0.31517 | 7.4204e-05 | 1.077e-07 | 0.00013981 | 5.1633e-05 | 4.967e-05
Cm-246 |  | 4498.5247 | 5896.2973 | 13000.7017 | 3501.4838 | 2763.1748 | 166.4454 | 218.163 | 481.026 | 129.5549 | 102.2375 | 0.014749 | 1.9332e-05 | 0.042625 | 0.01148 | 0.0090596
Cm-247 |  | 2.7427 | 16.6258 | 12.9312 | 4.0566 | 3.4029 | 0.10148 | 0.61516 | 0.47846 | 0.15009 | 0.12591 | 0.029591 | 0.00017938 | 0.13951 | 0.043767 | 0.036713
Cm-248 |  | 0.32484 | 2.2072 | 1.8478 | 0.61752 | 0.45036 | 0.012019 | 0.081668 | 0.068369 | 0.022848 | 0.016663 | 7.8498e-05 | 5.3338e-07 | 0.00044652 | 0.00014922 | 0.00010883
Cm-249 |  | 2810202.9718 | 2241530.456 | 6674339.3412 | 2383948.166 | 1542609.266 | 103977.51 | 82936.6269 | 246950.5556 | 88206.0821 | 57076.5428 | 2.3913e-07 | 1.9074e-10 | 5.6795e-07 | 2.0286e-07 | 1.3127e-07
Cm-250 |  | 0.0032295 | 0.0241 | 0.018773 | 0.0063554 | 0.0046191 | 0.00011949 | 0.00089172 | 0.00069458 | 0.00023515 | 0.00017091 | 1.8764e-08 | 1.4002e-10 | 1.0907e-07 | 3.6925e-08 | 2.6837e-08
Cm-251 |  | 506093.5554 | 1461954.8781 | 1961884.8977 | 628920.8804 | 492966.8106 | 18725.4615 | 54092.3305 | 72589.7412 | 23270.0726 | 18239.772 | 1.1369e-08 | 3.2841e-11 | 4.4072e-08 | 1.4128e-08 | 1.1074e-08
Co-54m |  | 13177.2265 | 98013.3958 | 75018.1242 | 25337.4883 | 19045.4507 | 487.5574 | 3626.4956 | 2775.6706 | 937.4871 | 704.6817 | 5.6102e-12 | 4.173e-14 | 3.1939e-11 | 1.0788e-11 | 8.1087e-12
Co-55 |  | 81.2843 | 557.7896 | 449.2112 | 154.4348 | 111.0851 | 3.0075 | 20.6382 | 16.6208 | 5.7141 | 4.1101 | 2.505e-11 | 1.719e-13 | 1.3844e-10 | 4.7593e-11 | 3.4234e-11
Co-56 |  | 0.20406 | 1.556 | 1.2826 | 0.44379 | 0.30555 | 0.0075502 | 0.057571 | 0.047457 | 0.01642 | 0.011305 | 6.7701e-12 | 5.1623e-14 | 4.2554e-11 | 1.4724e-11 | 1.0137e-11
Co-57 |  | 17.003 | 23.3904 | 27.7693 | 11.3028 | 9.6763 | 0.62911 | 0.86544 | 1.0275 | 0.41821 | 0.35802 | 2.0203e-09 | 2.7793e-12 | 3.2996e-09 | 1.343e-09 | 1.1498e-09
Co-58 |  | 2.0732 | 11.4341 | 10.7989 | 3.7146 | 2.609 | 0.076708 | 0.42306 | 0.39956 | 0.13744 | 0.096532 | 6.5363e-11 | 3.6049e-13 | 3.4047e-10 | 1.1711e-10 | 8.2256e-11
Co-58m |  | 17902858763.7794 | 633703861.3494 | 5967484919.2852 | 6036817430.0088 | 5480181841.7508 | 662405774.2598 | 23447042.8699 | 220796942.0136 | 223362244.9103 | 202766728.1448 | 0.0030004 | 1.062e-07 | 0.0010001 | 0.0010117 | 0.00091843
Co-60 |  | 0.12939 | 1.0649 | 0.78236 | 0.27514 | 0.19789 | 0.0047875 | 0.0394 | 0.028947 | 0.01018 | 0.0073221 | 1.1459e-10 | 9.4302e-13 | 6.9284e-10 | 2.4366e-10 | 1.7525e-10
Co-60m |  | 59436603.2928 | 45679815.0725 | 99528818.2277 | 39409137.5603 | 23338285.6122 | 2199154.3218 | 1690153.1577 | 3682566.2744 | 1458138.0897 | 863516.5676 | 1.9885e-07 | 1.5283e-10 | 3.3299e-07 | 1.3185e-07 | 7.8081e-08
Co-61 |  | 84324.6247 | 113748.276 | 167737.9945 | 100563.6771 | 64455.6548 | 3120.0111 | 4208.6862 | 6206.3058 | 3720.8561 | 2384.8592 | 2.7128e-09 | 3.6594e-12 | 5.3963e-09 | 3.2353e-09 | 2.0736e-09
Co-62 |  | 75251.7942 | 597579.7202 | 471232.9966 | 168437.8945 | 118606.8664 | 2784.3164 | 22110.4496 | 17435.6209 | 6232.2021 | 4388.4541 | 3.7282e-11 | 2.9606e-13 | 2.3346e-10 | 8.345e-11 | 5.8762e-11
Co-62m |  | 2772.5165 | 22707.8607 | 17274.5706 | 6121.768 | 4323.3192 | 102.5831 | 840.1908 | 639.1591 | 226.5054 | 159.9628 | 1.2738e-11 | 1.0433e-13 | 7.9365e-11 | 2.8125e-11 | 1.9863e-11
Cr-48 |  | 317.4993 | 1154.6751 | 952.2538 | 347.9022 | 295.5376 | 11.7475 | 42.723 | 35.2334 | 12.8724 | 10.9349 | 1.0502e-10 | 3.8195e-13 | 3.1499e-10 | 1.1508e-10 | 9.7759e-11
Cr-49 |  | 8844.2912 | 29454.4875 | 25483.3272 | 11128.8179 | 7932.5961 | 327.2388 | 1089.816 | 942.8831 | 411.7663 | 293.5061 | 9.7657e-11 | 3.2523e-13 | 2.8138e-10 | 1.2288e-10 | 8.759e-11
Cr-51 |  | 1492.5439 | 2682.5246 | 3951.0003 | 1368.1496 | 960.7017 | 55.2241 | 99.2534 | 146.187 | 50.6215 | 35.546 | 1.6176e-08 | 2.9074e-11 | 4.2821e-08 | 1.4828e-08 | 1.0412e-08
Cr-55 |  | 15194482458.0091 | 8562119699.8984 | 31371466869.2916 | 21463402051.2735 | 20707461592.7255 | 562195850.9463 | 316798428.8962 | 1160744274.1638 | 794145875.8971 | 766176078.9308 | 1.5569e-05 | 8.7729e-09 | 3.2144e-05 | 2.1992e-05 | 2.1217e-05
Cr-56 |  | 1466387.9934 | 921882.0409 | 2009056.2617 | 1085419.7911 | 821817.4493 | 54256.3558 | 34109.6355 | 74335.0817 | 40160.5323 | 30407.2456 | 2.5985e-09 | 1.6336e-12 | 3.5602e-09 | 1.9234e-09 | 1.4563e-09
Cs-121 |  | 127049.099 | 522746.1105 | 486127.102 | 174056.8751 | 127958.7603 | 4700.8167 | 19341.6061 | 17986.7028 | 6440.1044 | 4734.4741 | 2.1156e-10 | 8.7048e-13 | 8.095e-10 | 2.8984e-10 | 2.1308e-10
Cs-121m |  | 89364.5088 | 363129.0619 | 330087.9516 | 118187.857 | 89185.5821 | 3306.4868 | 13435.7753 | 12213.2542 | 4372.9507 | 3299.8665 | 1.1713e-10 | 4.7595e-13 | 4.3264e-10 | 1.5491e-10 | 1.1689e-10
Cs-123 |  | 48035.3608 | 163294.5205 | 171960.9066 | 59119.7439 | 40825.5037 | 1777.3083 | 6041.8973 | 6362.5535 | 2187.4305 | 1510.5436 | 1.8507e-10 | 6.2915e-13 | 6.6254e-10 | 2.2778e-10 | 1.573e-10
Cs-124 |  | 1052681.1431 | 5275891.9785 | 4781524.0058 | 1577302.7557 | 1204425.7161 | 38949.2023 | 195208.0032 | 176916.3882 | 58360.202 | 44563.7515 | 3.5696e-10 | 1.789e-12 | 1.6214e-09 | 5.3486e-10 | 4.0842e-10
Cs-125 |  | 10510.6979 | 36398.3088 | 40254.2687 | 12801.4896 | 8407.3296 | 388.8958 | 1346.7374 | 1489.4079 | 473.6551 | 311.0712 | 3.1496e-10 | 1.0907e-12 | 1.2062e-09 | 3.8361e-10 | 2.5193e-10
Cs-126 |  | 201665.3837 | 996940.0505 | 934526.4562 | 298311.5552 | 223750.0928 | 7461.6192 | 36886.7819 | 34577.4789 | 11037.5275 | 8278.7534 | 2.22e-10 | 1.0975e-12 | 1.0287e-09 | 3.2839e-10 | 2.4631e-10
Cs-127 |  | 1504.7866 | 5043.7496 | 5429.8349 | 1732.2092 | 1194.1168 | 55.6771 | 186.6187 | 200.9039 | 64.0917 | 44.1823 | 3.8178e-10 | 1.2796e-12 | 1.3776e-09 | 4.3948e-10 | 3.0296e-10
Cs-128 |  | 190924.9364 | 702780.8404 | 783035.3615 | 243736.5304 | 163826.4593 | 7064.2226 | 26002.8911 | 28972.3084 | 9018.2516 | 6061.579 | 4.7389e-10 | 1.7444e-12 | 1.9435e-09 | 6.0497e-10 | 4.0663e-10
Cs-129 |  | 597.5889 | 1489.1649 | 1873.2809 | 593.5119 | 391.7571 | 22.1108 | 55.0991 | 69.3114 | 21.9599 | 14.495 | 7.8997e-10 | 1.9686e-12 | 2.4763e-09 | 7.8458e-10 | 5.1787e-10
Cs-130 |  | 103675.6215 | 162192.6305 | 255910.8795 | 79124.7621 | 44988.738 | 3835.998 | 6001.1273 | 9468.7025 | 2927.6162 | 1664.5833 | 2.0973e-09 | 3.281e-12 | 5.1769e-09 | 1.6006e-09 | 9.1008e-10
Cs-130m |  | 5023706.7352 | 3732263.5147 | 6537952.0161 | 3200379.4992 | 2275949.2466 | 185877.1492 | 138093.75 | 241904.2246 | 118414.0415 | 84210.1221 | 1.2038e-08 | 8.9432e-12 | 1.5666e-08 | 7.6687e-09 | 5.4536e-09
Cs-131 |  | 65985.3873 | 6070.8815 | 28975.6987 | 22546.7714 | 18937.0081 | 2441.4593 | 224.6226 | 1072.1009 | 834.2305 | 700.6693 | 6.4249e-07 | 5.9111e-11 | 2.8213e-07 | 2.1953e-07 | 1.8439e-07
Cs-132 |  | 29.6627 | 125.7984 | 126.9746 | 40.6083 | 28.1269 | 1.0975 | 4.6545 | 4.6981 | 1.5025 | 1.0407 | 1.9461e-10 | 8.2532e-13 | 8.3304e-10 | 2.6642e-10 | 1.8453e-10
Cs-134 |  | 0.21009 | 1.6588 | 1.1827 | 0.38434 | 0.29516 | 0.0077733 | 0.061374 | 0.043759 | 0.014221 | 0.010921 | 1.6276e-10 | 1.2851e-12 | 9.1623e-10 | 2.9776e-10 | 2.2866e-10
Cs-134m |  | 615100.1484 | 428831.0467 | 800513.7465 | 329786.3033 | 237230.357 | 22758.7055 | 15866.7487 | 29619.0086 | 12202.0932 | 8777.5232 | 7.6481e-08 | 5.332e-11 | 9.9535e-08 | 4.1005e-08 | 2.9497e-08
Cs-135 |  | . | . | . | . | . | . | . | . | . | . | . | . | . | . | .
Cs-135m |  | 1275.5664 | 10556.7611 | 7586.2458 | 2580.328 | 1889.4724 | 47.196 | 390.6002 | 280.6911 | 95.4721 | 69.9105 | 4.862e-11 | 4.0239e-13 | 2.8916e-10 | 9.8353e-11 | 7.202e-11
Cs-136 |  | 8.7275 | 14.0657 | 10.4896 | 3.6683 | 2.6988 | 0.32292 | 0.52043 | 0.38811 | 0.13573 | 0.099857 | 1.1983e-10 | 1.9312e-13 | 1.4402e-10 | 5.0365e-11 | 3.7054e-11
Cs-137 | Y | 739632345.3823 | 1222.8632 | 8831.7047 | 5300.5102 | 3194.0172 | 27366396.7791 | 45.2459 | 326.7731 | 196.1189 | 118.1786 | 8.5591 | 1.4151e-08 | 0.0001022 | 6.1338e-05 | 3.6961e-05
Cs-138 |  | 1369.7751 | 11181.1417 | 8659.334 | 2884.0544 | 2046.8841 | 50.6817 | 413.7022 | 320.3954 | 106.71 | 75.7347 | 3.3644e-11 | 2.7463e-13 | 2.1269e-10 | 7.0837e-11 | 5.0275e-11
Cs-138m |  | 294308.9127 | 1059590.5782 | 1157489.2345 | 389010.1227 | 256171.4408 | 10889.4298 | 39204.8514 | 42827.1017 | 14393.3745 | 9478.3433 | 6.2962e-10 | 2.2668e-12 | 2.4762e-09 | 8.3222e-10 | 5.4803e-10
Cs-139 |  | 342841.0829 | 2081978.5351 | 2063804.7516 | 753531.7287 | 544584.7056 | 12685.1201 | 77033.2058 | 76360.7758 | 27880.674 | 20149.6341 | 2.3534e-09 | 1.4291e-11 | 1.4167e-08 | 5.1725e-09 | 3.7382e-09
Cs-140 |  | 80045.5002 | 681332.293 | 524684.0998 | 174259.1012 | 126179.2395 | 2961.6835 | 25209.2948 | 19413.3117 | 6447.5867 | 4668.6319 | 6.3381e-11 | 5.3948e-13 | 4.1545e-10 | 1.3798e-10 | 9.991e-11
Cu-57 |  | 573793941.5142 | 3609526094.8958 | 2928970819.5343 | 1102931863.1523 | 828708308.1497 | 21230375.836 | 133552465.5111 | 108371920.3228 | 40808478.9366 | 30662207.4015 | 5.7004e-10 | 3.5859e-12 | 2.9098e-09 | 1.0957e-09 | 8.2328e-10
Cu-59 |  | 238946.8419 | 1558320.3344 | 1254022.7761 | 428968.3446 | 324910.4971 | 8841.0332 | 57657.8524 | 46398.8427 | 15871.8288 | 12021.6884 | 1.0201e-10 | 6.653e-13 | 5.3539e-10 | 1.8314e-10 | 1.3872e-10
Cu-60 |  | 1148.8115 | 9498.6502 | 7310.5238 | 2510.2549 | 1788.763 | 42.506 | 351.4501 | 270.4894 | 92.8794 | 66.1842 | 8.7026e-12 | 7.1956e-14 | 5.538e-11 | 1.9016e-11 | 1.355e-11
Cu-61 |  | 3777.2069 | 13100.4886 | 14761.8055 | 5175.6308 | 3724.597 | 139.7567 | 484.7181 | 546.1868 | 191.4983 | 137.8101 | 2.4547e-10 | 8.5135e-13 | 9.5931e-10 | 3.3634e-10 | 2.4205e-10
Cu-62 |  | 2960679.9519 | 5595439.8713 | 9334404.4478 | 3431897.8437 | 2228566.2624 | 109545.1582 | 207031.2752 | 345372.9646 | 126980.2202 | 82456.9517 | 9.459e-09 | 1.7877e-11 | 2.9822e-08 | 1.0965e-08 | 7.12e-09
Cu-64 |  | 34018.7334 | 27984.4648 | 57589.9809 | 20925.5519 | 12376.2184 | 1258.6931 | 1035.4252 | 2130.8293 | 774.2454 | 457.9201 | 8.838e-09 | 7.2703e-12 | 1.4962e-08 | 5.4364e-09 | 3.2153e-09
Cu-66 |  | 4166420.0338 | 15489631.2683 | 21012279.3623 | 8502488.8972 | 6284758.5867 | 154157.5412 | 573116.3569 | 777454.3364 | 314592.0892 | 232536.0677 | 7.5003e-09 | 2.7884e-11 | 3.7826e-08 | 1.5306e-08 | 1.1314e-08
Cu-67 |  | 1302.723 | 3861.1741 | 3265.7569 | 1355.6721 | 1163.5021 | 48.2008 | 142.8634 | 120.833 | 50.1599 | 43.0496 | 1.725e-09 | 5.1127e-12 | 4.3243e-09 | 1.7951e-09 | 1.5406e-09
Cu-69 |  | 246314.7197 | 1677560.0725 | 1415915.2891 | 495772.3456 | 362310.9189 | 9113.6446 | 62069.7227 | 52388.8657 | 18343.5768 | 13405.504 | 2.5804e-10 | 1.7574e-12 | 1.4833e-09 | 5.1937e-10 | 3.7956e-10
Dy-148 |  | 78692.9701 | 332737.4886 | 316168.7048 | 116173.7931 | 87755.2952 | 2911.6399 | 12311.2871 | 11698.2421 | 4298.4303 | 3246.9459 | 2.0475e-10 | 8.6573e-13 | 8.2262e-10 | 3.0226e-10 | 2.2832e-10
Dy-149 |  | 16316.2119 | 76456.8568 | 72169.984 | 27505.9229 | 19059.4677 | 603.6998 | 2828.9037 | 2670.2894 | 1017.7191 | 705.2003 | 5.4395e-11 | 2.5489e-13 | 2.406e-10 | 9.1699e-11 | 6.354e-11
Dy-150 |  | 161126.0482 | 597076.1136 | 590050.2105 | 216040.0174 | 167356.6563 | 5961.6638 | 22091.8162 | 21831.8578 | 7993.4806 | 6192.1963 | 9.2316e-10 | 3.4209e-12 | 3.3807e-09 | 1.2378e-09 | 9.5886e-10
Dy-151 |  | 4625.8185 | 21825.4663 | 20708.2905 | 7544.2986 | 5326.4072 | 171.1553 | 807.5423 | 766.2067 | 279.139 | 197.0771 | 6.6607e-11 | 3.1427e-13 | 2.9818e-10 | 1.0863e-10 | 7.6695e-11
Dy-152 |  | 5598.8661 | 18731.492 | 18302.5926 | 7043.6425 | 5415.5463 | 207.158 | 693.0652 | 677.1959 | 260.6148 | 200.3752 | 6.474e-10 | 2.1659e-12 | 2.1163e-09 | 8.1446e-10 | 6.2621e-10
Dy-153 |  | 363.9884 | 1213.6336 | 1252.0167 | 505.47 | 354.4989 | 13.4676 | 44.9044 | 46.3246 | 18.7024 | 13.1165 | 1.1392e-10 | 3.7985e-13 | 3.9186e-10 | 1.5821e-10 | 1.1095e-10
Dy-154 |  | . | . | . | . | . | . | . | . | . | . | . | . | . | . | .
Dy-155 |  | 405.1502 | 1552.9853 | 1476.3561 | 578.0082 | 423.3555 | 14.9906 | 57.4605 | 54.6252 | 21.3863 | 15.6642 | 1.9872e-10 | 7.6171e-13 | 7.2412e-10 | 2.835e-10 | 2.0765e-10
Dy-157 |  | 1347.5853 | 4351.0189 | 4284.4724 | 1634.903 | 1284.8571 | 49.8607 | 160.9877 | 158.5255 | 60.4914 | 47.5397 | 5.5047e-10 | 1.7773e-12 | 1.7502e-09 | 6.6784e-10 | 5.2485e-10
Dy-159 |  | 425.4405 | 158.5486 | 322.3599 | 266.533 | 256.1215 | 15.7413 | 5.8663 | 11.9273 | 9.8617 | 9.4765 | 7.4932e-08 | 2.7925e-11 | 5.6777e-08 | 4.6944e-08 | 4.511e-08
Dy-165 |  | 746001.2543 | 708905.1314 | 1863398.1337 | 899469.5417 | 671746.4536 | 27602.0464 | 26229.4899 | 68945.7309 | 33280.373 | 24854.6188 | 9.1829e-08 | 8.7262e-11 | 2.2937e-07 | 1.1072e-07 | 8.2688e-08
Dy-165m |  | 121551490.9328 | 132022620.258 | 225905741.8263 | 97051542.1949 | 66758475.4448 | 4497405.1645 | 4884836.9495 | 8358512.4476 | 3590907.0612 | 2470063.5915 | 1.343e-07 | 1.4587e-10 | 2.496e-07 | 1.0723e-07 | 7.3761e-08
Dy-166 |  | 8977.0169 | 6993.5343 | 11193.0394 | 7252.9314 | 5854.4707 | 332.1496 | 258.7608 | 414.1425 | 268.3585 | 216.6154 | 3.8867e-08 | 3.028e-11 | 4.8462e-08 | 3.1403e-08 | 2.5348e-08
Dy-167 |  | 56075.4556 | 249371.1844 | 235512.3624 | 82851.4566 | 64068.7683 | 2074.7919 | 9226.7338 | 8713.9574 | 3065.5039 | 2370.5444 | 3.093e-10 | 1.3755e-12 | 1.299e-09 | 4.5699e-10 | 3.5339e-10
Dy-168 |  | 69248.948 | 248365.2899 | 243663.2021 | 91621.506 | 69908.8998 | 2562.2111 | 9189.5157 | 9015.5385 | 3389.9957 | 2586.6293 | 5.3919e-10 | 1.9338e-12 | 1.8972e-09 | 7.1339e-10 | 5.4433e-10
Er-154 |  | 3988695.6128 | 3281466.5577 | 6148096.1473 | 3202035.9286 | 2170529.7695 | 147581.7377 | 121414.2626 | 227479.5575 | 118475.3294 | 80309.6015 | 1.2206e-08 | 1.0042e-11 | 1.8814e-08 | 9.7985e-09 | 6.642e-09
Er-156 |  | 961965.558 | 534411.7014 | 1097661.7775 | 657045.0994 | 507668.4281 | 35592.7256 | 19773.233 | 40613.4858 | 24310.6687 | 18783.7318 | 1.5589e-08 | 8.6604e-12 | 1.7788e-08 | 1.0648e-08 | 8.227e-09
Er-159 |  | 4255.8841 | 18599.2359 | 17542.9205 | 6733.2073 | 4915.8192 | 157.4677 | 688.1717 | 649.0881 | 249.1287 | 181.8853 | 1.2978e-10 | 5.6715e-13 | 5.3494e-10 | 2.0532e-10 | 1.499e-10
Er-161 |  | 733.2498 | 3110.9409 | 3026.0686 | 1200.2869 | 840.0024 | 27.1302 | 115.1048 | 111.9645 | 44.4106 | 31.0801 | 1.2113e-10 | 5.139e-13 | 4.9988e-10 | 1.9828e-10 | 1.3876e-10
Er-163 |  | 983742.772 | 477526.2167 | 880084.4233 | 722222.9775 | 666417.9385 | 36398.4826 | 17668.47 | 32563.1237 | 26722.2502 | 24657.4637 | 6.4067e-08 | 3.1099e-11 | 5.7316e-08 | 4.7035e-08 | 4.3401e-08
Er-165 |  | 144872.2642 | 63141.63 | 119338.4583 | 100405.5163 | 95912.5414 | 5360.2738 | 2336.2403 | 4415.523 | 3715.0041 | 3548.764 | 7.9156e-08 | 3.45e-11 | 6.5205e-08 | 5.486e-08 | 5.2405e-08
Er-167m |  | 188816284.7414 | 485819095.895 | 474358019.2933 | 199810148.0843 | 166049516.4938 | 6986202.5354 | 17975306.5481 | 17551246.7139 | 7392975.4791 | 6143832.1103 | 6.3525e-09 | 1.6345e-11 | 1.5959e-08 | 6.7223e-09 | 5.5865e-09
Er-169 |  | 348234909.4484 | 84313068.4387 | 277530930.6749 | 141119142.7172 | 107696431.346 | 12884691.6496 | 3119583.5322 | 10268644.435 | 5221408.2805 | 3984767.9598 | 0.0042438 | 1.0275e-06 | 0.0033821 | 0.0017198 | 0.0013124
Er-171 |  | 1218.1457 | 3986.4419 | 3862.2679 | 1480.6166 | 1203.5901 | 45.0714 | 147.4983 | 142.9039 | 54.7828 | 44.5328 | 5.0042e-10 | 1.6377e-12 | 1.5866e-09 | 6.0825e-10 | 4.9444e-10
Er-172 |  | 129.6076 | 512.4696 | 491.6989 | 188.6343 | 142.098 | 4.7955 | 18.9614 | 18.1929 | 6.9795 | 5.2576 | 3.5129e-10 | 1.389e-12 | 1.3327e-09 | 5.1127e-10 | 3.8514e-10
Er-173 |  | 105181.968 | 373538.7626 | 348740.3682 | 142855.9365 | 111501.697 | 3891.7328 | 13820.9342 | 12903.3936 | 5285.6696 | 4125.5628 | 1.3901e-10 | 4.9367e-13 | 4.6089e-10 | 1.888e-10 | 1.4736e-10
Es-249 |  | 4759.1746 | 13189.8907 | 14380.9391 | 4771.4505 | 3983.6644 | 176.0895 | 488.026 | 532.0947 | 176.5437 | 147.3956 | 6.4519e-10 | 1.7881e-12 | 1.9496e-09 | 6.4685e-10 | 5.4005e-10
Es-250 |  | 112.307 | 273.3438 | 347.6513 | 109.3323 | 87.7288 | 4.1554 | 10.1137 | 12.8631 | 4.0453 | 3.246 | 7.7179e-11 | 1.8785e-13 | 2.3891e-10 | 7.5135e-11 | 6.0289e-11
Es-250m |  | 2873.3316 | 8398.8899 | 9510.2308 | 3149.6211 | 2473.0416 | 106.3133 | 310.7589 | 351.8785 | 116.536 | 91.5025 | 5.0972e-10 | 1.4899e-12 | 1.6871e-09 | 5.5873e-10 | 4.3871e-10
Es-251 |  | 2734.2329 | 3307.7892 | 4758.2582 | 1628.9661 | 1548.5699 | 101.1666 | 122.3882 | 176.0556 | 60.2717 | 57.2971 | 7.239e-09 | 8.7575e-12 | 1.2598e-08 | 4.3127e-09 | 4.0999e-09
Es-253 |  | 2291875.77 | 1519758.8443 | 4472259.686 | 1305279.9283 | 1089007.8954 | 84799.4035 | 56231.0772 | 165473.6084 | 48295.3573 | 40293.2921 | 9.1053e-05 | 6.0378e-08 | 0.00017768 | 5.1857e-05 | 4.3265e-05
Es-254 |  | 1214.2675 | 286.5423 | 1513.2399 | 579.0515 | 532.1814 | 44.9279 | 10.6021 | 55.9899 | 21.4249 | 19.6907 | 6.523e-07 | 1.5393e-10 | 8.1291e-07 | 3.1107e-07 | 2.8589e-07
Es-254m |  | 250.2705 | 986.4168 | 1095.1179 | 330.055 | 260.9266 | 9.26 | 36.4974 | 40.5194 | 12.212 | 9.6543 | 7.9853e-10 | 3.1473e-12 | 3.4941e-09 | 1.0531e-09 | 8.3253e-10
Es-255 |  | 7707360.6798 | 55475459.1979 | 44003719.4801 | 14974106.0265 | 11027503.7643 | 285172.3452 | 2052591.9903 | 1628137.6208 | 554041.923 | 408017.6393 | 0.00060006 | 4.3191e-06 | 0.0034259 | 0.0011658 | 0.00085855
Es-256 |  | 64805847.727 | 2810536.0301 | 47263397.8584 | 25301088.1383 | 25506845.7654 | 2397816.3659 | 103989.8331 | 1748745.7208 | 936140.2611 | 943753.2933 | 2.2449e-06 | 9.7357e-11 | 1.6372e-06 | 8.7643e-07 | 8.8355e-07
Eu-142 |  | 20699908.3774 | 110548700.2636 | 101368515.4545 | 36541662.8394 | 26603609.6124 | 765896.61 | 4090301.9098 | 3750635.0718 | 1352041.5251 | 984333.5557 | 6.1069e-10 | 3.2614e-12 | 2.9906e-09 | 1.0781e-09 | 7.8487e-10
Eu-142m |  | 16054.9561 | 106727.1936 | 85939.9379 | 29155.5639 | 21336.7215 | 594.0334 | 3948.9062 | 3179.7777 | 1078.7559 | 789.4587 | 1.4853e-11 | 9.874e-14 | 7.9508e-11 | 2.6974e-11 | 1.974e-11
Eu-143 |  | 233352.3018 | 903305.9192 | 952653.6007 | 353892.577 | 243730.3264 | 8634.0352 | 33422.319 | 35248.1832 | 13094.0254 | 9018.0221 | 4.6042e-10 | 1.7823e-12 | 1.8796e-09 | 6.9825e-10 | 4.8089e-10
Eu-144 |  | 7735631.527 | 30294681.5228 | 32530040.2275 | 11971653.0096 | 8338284.0391 | 286218.3665 | 1120903.2163 | 1203611.4884 | 442951.1614 | 308516.5094 | 1.0088e-09 | 3.9508e-12 | 4.2423e-09 | 1.5612e-09 | 1.0874e-09
Eu-145 |  | 13.718 | 70.2534 | 65.8083 | 23.432 | 15.9896 | 0.50757 | 2.5994 | 2.4349 | 0.86698 | 0.59162 | 9.0485e-11 | 4.634e-13 | 4.3408e-10 | 1.5456e-10 | 1.0547e-10
Eu-146 |  | 4.6652 | 29.405 | 24.2674 | 8.2272 | 6.1191 | 0.17261 | 1.088 | 0.8979 | 0.30441 | 0.22641 | 2.4087e-11 | 1.5182e-13 | 1.253e-10 | 4.2479e-11 | 3.1594e-11
Eu-147 |  | 14.3536 | 42.6113 | 43.7227 | 16.9671 | 12.1685 | 0.53108 | 1.5766 | 1.6177 | 0.62778 | 0.45024 | 3.9008e-10 | 1.158e-12 | 1.1882e-09 | 4.6111e-10 | 3.307e-10
Eu-148 |  | 0.38449 | 2.3068 | 1.8983 | 0.62425 | 0.46459 | 0.014226 | 0.08535 | 0.070236 | 0.023097 | 0.01719 | 2.3791e-11 | 1.4273e-13 | 1.1746e-10 | 3.8626e-11 | 2.8747e-11
Eu-149 |  | 141.9758 | 148.6442 | 249.8791 | 111.5911 | 78.9731 | 5.2531 | 5.4998 | 9.2455 | 4.1289 | 2.922 | 1.5108e-08 | 1.5818e-11 | 2.6591e-08 | 1.1875e-08 | 8.4039e-09
Eu-150 |  | 0.13759 | 0.74266 | 0.62408 | 0.20592 | 0.15648 | 0.0050907 | 0.027479 | 0.023091 | 0.0076192 | 0.0057899 | 2.1323e-09 | 1.151e-11 | 9.6719e-09 | 3.1914e-09 | 2.4252e-09
Eu-150m |  | 62210.4639 | 147451.6083 | 219189.1921 | 78814.5175 | 58046.4031 | 2301.7872 | 5455.7095 | 8110.0001 | 2916.1371 | 2147.7169 | 3.8178e-08 | 9.0491e-11 | 1.3452e-07 | 4.8368e-08 | 3.5623e-08
Eu-152 |  | 0.31872 | 1.4969 | 1.3489 | 0.48495 | 0.34798 | 0.011793 | 0.055384 | 0.04991 | 0.017943 | 0.012875 | 1.8362e-09 | 8.6239e-12 | 7.7715e-09 | 2.794e-09 | 2.0048e-09
Eu-152m |  | 3066.2892 | 10969.1657 | 12221.4609 | 4593.9869 | 3211.6555 | 113.4527 | 405.8591 | 452.1941 | 169.9775 | 118.8313 | 1.3872e-09 | 4.9624e-12 | 5.529e-09 | 2.0783e-09 | 1.453e-09
Eu-152n |  | 124197.5296 | 148294.3591 | 183934.0561 | 93493.0688 | 78574.5033 | 4595.3086 | 5486.8913 | 6805.5601 | 3459.2435 | 2907.2566 | 9.6545e-09 | 1.1528e-11 | 1.4298e-08 | 7.2677e-09 | 6.108e-09
Eu-154 |  | 0.3242 | 1.8014 | 1.4748 | 0.53857 | 0.39531 | 0.011996 | 0.066653 | 0.054568 | 0.019927 | 0.014627 | 1.2013e-09 | 6.6748e-12 | 5.4646e-09 | 1.9956e-09 | 1.4647e-09
Eu-154m |  | 346717.552 | 270471.8809 | 422517.1327 | 225506.3232 | 183569.6087 | 12828.5494 | 10007.4596 | 15633.1339 | 8343.734 | 6792.0755 | 1.3084e-08 | 1.0207e-11 | 1.5945e-08 | 8.5102e-09 | 6.9276e-09
Eu-155 |  | 57.1867 | 81.9282 | 88.9771 | 46.2436 | 40.0174 | 2.1159 | 3.0313 | 3.2922 | 1.711 | 1.4806 | 1.1817e-07 | 1.6929e-10 | 1.8385e-07 | 9.5554e-08 | 8.2689e-08
Eu-156 |  | 7.1925 | 49.0768 | 40.9549 | 14.5999 | 10.1725 | 0.26612 | 1.8158 | 1.5153 | 0.5402 | 0.37638 | 1.3075e-10 | 8.9212e-13 | 7.4448e-10 | 2.654e-10 | 1.8492e-10
Eu-157 |  | 1116.2805 | 2785.2124 | 3403.9458 | 1363.8979 | 969.5238 | 41.3024 | 103.0529 | 125.946 | 50.4642 | 35.8724 | 8.5035e-10 | 2.1217e-12 | 2.593e-09 | 1.039e-09 | 7.3856e-10
Eu-158 |  | 2590.6677 | 15124.5262 | 13556.3739 | 4998.155 | 3469.9069 | 95.8547 | 559.6075 | 501.5858 | 184.9317 | 128.3866 | 1.0009e-10 | 5.8432e-13 | 5.2374e-10 | 1.931e-10 | 1.3406e-10
Eu-159 |  | 54253.1627 | 102663.5705 | 146720.8856 | 66689.7741 | 45637.4501 | 2007.367 | 3798.5521 | 5428.6728 | 2467.5216 | 1688.5857 | 8.3177e-10 | 1.574e-12 | 2.2494e-09 | 1.0224e-09 | 6.9968e-10
F-17 |  | 603987982.3732 | 4282729264.8297 | 3309490670.4183 | 1163673369.061 | 872320650.8616 | 22347555.3478 | 158460982.7987 | 122451154.8055 | 43055914.6553 | 32275864.0819 | 5.8792e-08 | 4.1688e-10 | 3.2215e-07 | 1.1327e-07 | 8.4912e-08
F-18 |  | . | . | . | . | . | . | . | . | . | . | . | . | . | . | .
Fe-52 |  | 801.901 | 3053.9901 | 2583.7231 | 1028.367 | 798.4028 | 29.6703 | 112.9976 | 95.5978 | 38.0496 | 29.5409 | 1.1029e-10 | 4.2004e-13 | 3.5536e-10 | 1.4144e-10 | 1.0981e-10
Fe-53 |  | 56604.5134 | 331013.4691 | 274145.1483 | 87544.9503 | 72815.2772 | 2094.367 | 12247.4984 | 10143.3705 | 3239.1632 | 2694.1653 | 1.3601e-10 | 7.9534e-13 | 6.587e-10 | 2.1035e-10 | 1.7496e-10
Fe-53m |  | 9722.2339 | 81921.828 | 59181.398 | 20288.3726 | 14947.5882 | 359.7227 | 3031.1076 | 2189.7117 | 750.6698 | 553.0608 | 6.9339e-12 | 5.8427e-14 | 4.2208e-11 | 1.447e-11 | 1.0661e-11
Fe-55 |  | 105775291660.868 | 59344229284.4161 | 123157355635.713 | 48004590727.334 | 32685063341.8188 | 3913685791.4521 | 2195736483.5234 | 4556822158.5214 | 1776169856.9114 | 1209347343.6473 | 44.5841 | 0.025013 | 51.9106 | 20.2338 | 13.7767
Fe-59 |  | 2.8139 | 22.3463 | 16.3993 | 5.8608 | 4.2312 | 0.10411 | 0.82681 | 0.60677 | 0.21685 | 0.15655 | 5.6667e-11 | 4.5002e-13 | 3.3026e-10 | 1.1803e-10 | 8.521e-11
Fe-60 |  | . | . | . | . | . | . | . | . | . | . | . | . | . | . | .
Fe-61 |  | 19201.4395 | 137840.2948 | 108347.4123 | 38319.6523 | 28094.3182 | 710.4533 | 5100.0909 | 4008.8543 | 1417.8271 | 1039.4898 | 3.7314e-11 | 2.6786e-13 | 2.1055e-10 | 7.4466e-11 | 5.4595e-11
Fe-62 |  | 418317.6469 | 2520802.4898 | 2177740.7351 | 658857.6528 | 460474.6506 | 15477.7529 | 93269.6921 | 80576.4072 | 24377.7332 | 17037.5621 | 1.5659e-10 | 9.4361e-13 | 8.1519e-10 | 2.4663e-10 | 1.7237e-10
Fm-251 |  | 8245.9453 | 14217.0181 | 18025.7509 | 6215.0599 | 5250.0552 | 305.1 | 526.0297 | 666.9528 | 229.9572 | 194.252 | 3.5063e-09 | 6.0452e-12 | 7.6647e-09 | 2.6427e-09 | 2.2324e-09
Fm-252 |  | 16828316.173 | 6469505.5099 | 32774595.6708 | 10224196.2414 | 8302591.3503 | 622647.6984 | 239371.7039 | 1212660.0398 | 378295.2609 | 307195.88 | 3.4416e-05 | 1.3231e-08 | 6.7028e-05 | 2.091e-05 | 1.698e-05
Fm-253 |  | 2439.2121 | 2567.2579 | 4275.0583 | 1371.8065 | 1262.0193 | 90.2508 | 94.9885 | 158.1772 | 50.7568 | 46.6947 | 1.4202e-08 | 1.4948e-11 | 2.4891e-08 | 7.9873e-09 | 7.3481e-09
Fm-254 |  | 4135179.2998 | 5979563.1504 | 12033125.9257 | 3144563.7497 | 2388559.7737 | 153001.6341 | 221243.8366 | 445225.6593 | 116348.8587 | 88376.7116 | 1.0877e-06 | 1.5729e-09 | 3.1653e-06 | 8.2717e-07 | 6.283e-07
Fm-255 |  | 603942.8875 | 90383.6689 | 592983.1042 | 245425.5205 | 257922.6289 | 22345.8868 | 3344.1957 | 21940.3749 | 9080.7443 | 9543.1373 | 9.8796e-07 | 1.4785e-10 | 9.7003e-07 | 4.0148e-07 | 4.2192e-07
Fm-256 |  | 8.5131 | 64.1296 | 49.5544 | 16.6683 | 12.1478 | 0.31499 | 2.3728 | 1.8335 | 0.61673 | 0.44947 | 1.8297e-12 | 1.3783e-14 | 1.0651e-11 | 3.5825e-12 | 2.6109e-12
Fm-257 |  | 19.1686 | 32.9295 | 44.0263 | 14.6249 | 12.6365 | 0.70924 | 1.2184 | 1.629 | 0.54112 | 0.46755 | 3.798e-09 | 6.5245e-12 | 8.7232e-09 | 2.8977e-09 | 2.5037e-09
Fr-212 |  | 5510.3829 | 21100.6848 | 21858.1549 | 8069.0733 | 5853.1194 | 203.8842 | 780.7253 | 808.7517 | 298.5557 | 216.5654 | 1.2447e-10 | 4.7661e-13 | 4.9372e-10 | 1.8226e-10 | 1.3221e-10
Fr-219 |  | 2.1071e+13 | 9.6984e+13 | 8.3177e+13 | 2.8652e+13 | 2.2552e+13 | 779617858616.4709 | 3.5884e+12 | 3.0775e+12 | 1.0601e+12 | 834415025069.136 | 8.1942e-06 | 3.7716e-08 | 3.2347e-05 | 1.1143e-05 | 8.7701e-06
Fr-220 |  | 961069191.6517 | 985660853.4326 | 1629624020.1824 | 705144759.8381 | 598632288.6252 | 35559560.0911 | 36469451.577 | 60296088.7467 | 26090356.114 | 22149394.6791 | 5.1437e-07 | 5.2754e-10 | 8.7219e-07 | 3.774e-07 | 3.2039e-07
Fr-221 | SE | 15423921.512 | 50055982.6601 | 45135210.8575 | 17353612.6664 | 14738939.2045 | 570685.0959 | 1852071.3584 | 1670002.8017 | 642083.6687 | 545340.7506 | 8.8979e-08 | 2.8877e-10 | 2.6038e-07 | 1.0011e-07 | 8.5027e-08
Fr-222 |  | 142442.386 | 253221.0304 | 381405.8015 | 141231.5543 | 123580.5907 | 5270.3683 | 9369.1781 | 14112.0147 | 5225.5675 | 4572.4819 | 2.3921e-09 | 4.2525e-12 | 6.4052e-09 | 2.3718e-09 | 2.0754e-09
Fr-223 |  | 744812.2669 | 588424.8177 | 1392964.734 | 662563.0155 | 563042.5972 | 27558.0539 | 21771.7183 | 51539.6952 | 24514.8316 | 20832.5761 | 1.9466e-08 | 1.5379e-11 | 3.6406e-08 | 1.7316e-08 | 1.4715e-08
Fr-224 |  | 128341.2522 | 478430.5453 | 511221.4039 | 184325.9702 | 143652.3958 | 4748.6263 | 17701.9302 | 18915.1919 | 6820.0609 | 5315.1386 | 5.0999e-10 | 1.9011e-12 | 2.0314e-09 | 7.3246e-10 | 5.7083e-10
Fr-227 |  | 171594.8332 | 472443.5291 | 551108.6204 | 210847.2058 | 162025.7369 | 6349.0088 | 17480.4106 | 20391.019 | 7801.3466 | 5994.9523 | 5.1254e-10 | 1.4112e-12 | 1.6461e-09 | 6.2979e-10 | 4.8396e-10
Ga-64 |  | 15888.245 | 135979.4032 | 104391.2051 | 36506.4956 | 25636.2373 | 587.8651 | 5031.2379 | 3862.4746 | 1350.7403 | 948.5408 | 1.423e-11 | 1.2179e-13 | 9.3499e-11 | 3.2697e-11 | 2.2961e-11
Ga-65 |  | 18889.798 | 49096.6646 | 53124.6975 | 21036.3882 | 15398.8857 | 698.9225 | 1816.5766 | 1965.6138 | 778.3464 | 569.7588 | 9.9423e-11 | 2.5841e-13 | 2.7961e-10 | 1.1072e-10 | 8.1049e-11
Ga-66 |  | 137.2077 | 846.3133 | 852.7002 | 297.1335 | 194.9124 | 5.0767 | 31.3136 | 31.5499 | 10.9939 | 7.2118 | 2.7469e-11 | 1.6943e-13 | 1.7071e-10 | 5.9486e-11 | 3.9021e-11
Ga-67 |  | 487.0233 | 879.823 | 1117.4177 | 438.8779 | 329.0368 | 18.0199 | 32.5535 | 41.3445 | 16.2385 | 12.1744 | 8.1633e-10 | 1.4747e-12 | 1.873e-09 | 7.3563e-10 | 5.5152e-10
Ga-68 |  | 71639.7736 | 134234.8497 | 221771.7399 | 81178.2965 | 52126.6095 | 2650.6716 | 4966.6894 | 8205.5544 | 3003.597 | 1928.6846 | 1.7572e-09 | 3.2925e-12 | 5.4396e-09 | 1.9912e-09 | 1.2786e-09
Ga-70 |  | 106488068.4951 | 56819699.8426 | 289892217.7975 | 153481308.0402 | 120100199.2136 | 3940058.5343 | 2102328.8942 | 10726012.0585 | 5678808.3975 | 4443707.3709 | 8.3947e-07 | 4.4792e-10 | 2.2853e-06 | 1.2099e-06 | 9.4678e-07
Ga-72 |  | 39.7397 | 362.4348 | 263.8624 | 88.8682 | 63.3602 | 1.4704 | 13.4101 | 9.7629 | 3.2881 | 2.3443 | 1.2895e-11 | 1.1761e-13 | 8.5622e-11 | 2.8837e-11 | 2.056e-11
Ga-73 |  | 2069.9262 | 4834.5149 | 6662.3335 | 2334.46 | 1720.2085 | 76.5873 | 178.8771 | 246.5063 | 86.375 | 63.6477 | 2.3473e-10 | 5.4823e-13 | 7.5551e-10 | 2.6473e-10 | 1.9507e-10
Ga-74 |  | 3257.2071 | 29144.5769 | 21662.2315 | 7035.4315 | 5053.929 | 120.5167 | 1078.3493 | 801.5026 | 260.311 | 186.9954 | 1.0426e-11 | 9.3293e-14 | 6.9342e-11 | 2.2521e-11 | 1.6178e-11
Gd-142 |  | 238302.5084 | 1004491.3294 | 968091.1613 | 353068.1282 | 255559.5764 | 8817.1928 | 37166.1792 | 35819.373 | 13063.5207 | 9455.7043 | 2.1091e-10 | 8.8904e-13 | 8.5683e-10 | 3.1249e-10 | 2.2619e-10
Gd-143m |  | 25772.4414 | 127801.1636 | 115288.3084 | 40828.4991 | 29922.0583 | 953.5803 | 4728.6431 | 4265.6674 | 1510.6545 | 1107.1162 | 3.5994e-11 | 1.7849e-13 | 1.6101e-10 | 5.7022e-11 | 4.179e-11
Gd-144 |  | 115053.7966 | 416378.374 | 454934.8156 | 169782.6632 | 114989.5096 | 4256.9905 | 15405.9998 | 16832.5882 | 6281.9585 | 4254.6119 | 3.9452e-10 | 1.4278e-12 | 1.56e-09 | 5.8219e-10 | 3.943e-10
Gd-145 |  | 2640.1415 | 16748.9837 | 15223.3034 | 5378.6312 | 3579.2599 | 97.6852 | 619.7124 | 563.2622 | 199.0094 | 132.4326 | 4.6906e-11 | 2.9757e-13 | 2.7046e-10 | 9.5559e-11 | 6.359e-11
Gd-145m |  | 235713.2553 | 1185657.9853 | 1127501.8248 | 382520.4948 | 283189.3418 | 8721.3904 | 43869.3455 | 41717.5675 | 14153.2583 | 10478.0056 | 2.5794e-10 | 1.2975e-12 | 1.2338e-09 | 4.1859e-10 | 3.099e-10
Gd-146 |  | 16.9454 | 23.8647 | 28.1914 | 13.3542 | 11.123 | 0.62698 | 0.88299 | 1.0431 | 0.49411 | 0.41155 | 9.1611e-10 | 1.2902e-12 | 1.5241e-09 | 7.2196e-10 | 6.0134e-10
Gd-147 |  | 27.4229 | 138.0507 | 119.1568 | 42.2253 | 31.6562 | 1.0146 | 5.1079 | 4.4088 | 1.5623 | 1.1713 | 4.9092e-11 | 2.4714e-13 | 2.1331e-10 | 7.5591e-11 | 5.667e-11
Gd-148 |  | . | . | . | . | . | . | . | . | . | . | . | . | . | . | .
Gd-149 |  | 23.338 | 78.4175 | 76.0009 | 28.9393 | 21.7181 | 0.86351 | 2.9014 | 2.812 | 1.0708 | 0.80357 | 2.4755e-10 | 8.3179e-13 | 8.0615e-10 | 3.0696e-10 | 2.3037e-10
Gd-150 |  | . | . | . | . | . | . | . | . | . | . | . | . | . | . | .
Gd-151 |  | 95.9505 | 95.496 | 155.4045 | 74.7104 | 56.2045 | 3.5502 | 3.5334 | 5.75 | 2.7643 | 2.0796 | 1.3782e-08 | 1.3717e-11 | 2.2322e-08 | 1.0731e-08 | 8.073e-09
Gd-152 |  | . | . | . | . | . | . | . | . | . | . | . | . | . | . | .
Gd-153 |  | 35.7556 | 31.7989 | 45.8979 | 24.9257 | 21.7936 | 1.323 | 1.1766 | 1.6982 | 0.92225 | 0.80636 | 1.0089e-08 | 8.9723e-12 | 1.295e-08 | 7.033e-09 | 6.1492e-09
Gd-159 |  | 24196.5913 | 46983.1663 | 69677.7986 | 28926.835 | 21781.6247 | 895.2739 | 1738.3772 | 2578.0785 | 1070.2929 | 805.9201 | 2.2724e-08 | 4.4124e-11 | 6.5437e-08 | 2.7166e-08 | 2.0456e-08
Gd-162 |  | 70666.3643 | 378520.0929 | 332375.8528 | 104172.1627 | 81762.6253 | 2614.6555 | 14005.2434 | 12297.9066 | 3854.37 | 3025.2171 | 5.1228e-10 | 2.744e-12 | 2.4095e-09 | 7.5518e-10 | 5.9272e-10
Ge-66 |  | 2076.934 | 5803.4332 | 6821.3148 | 2440.8204 | 1756.4854 | 76.8466 | 214.727 | 252.3886 | 90.3104 | 64.99 | 9.9021e-11 | 2.7669e-13 | 3.2522e-10 | 1.1637e-10 | 8.3743e-11
Ge-67 |  | 8683.1652 | 40077.0083 | 33569.3014 | 13009.1095 | 9978.9944 | 321.2771 | 1482.8493 | 1242.0642 | 481.3371 | 369.2228 | 5.8576e-11 | 2.7036e-13 | 2.2645e-10 | 8.7758e-11 | 6.7317e-11
Ge-68 |  | 31684051.2821 | 131935.0463 | 10393283.1503 | 10761921.8401 | 9768868.1784 | 1172309.8974 | 4881.5967 | 384551.4766 | 398191.1081 | 361448.1226 | 0.0044782 | 1.8648e-08 | 0.001469 | 0.0015211 | 0.0013807
Ge-69 |  | 118.7651 | 418.373 | 509.6035 | 178.2243 | 119.4029 | 4.3943 | 15.4798 | 18.8553 | 6.5943 | 4.4179 | 1.0229e-10 | 3.6032e-13 | 4.3889e-10 | 1.5349e-10 | 1.0283e-10
Ge-71 |  | 442793228.9464 | 1845696.4566 | 145249223.3374 | 150401044.1987 | 136522916.5062 | 16383349.471 | 68290.7689 | 5374221.2635 | 5564838.6354 | 5051347.9107 | 0.0027566 | 1.149e-08 | 0.00090424 | 0.00093631 | 0.00084991
Ge-75 |  | 681287.9336 | 1804208.1695 | 2677967.6647 | 947987.6252 | 788641.4673 | 25207.6535 | 66755.7023 | 99084.8036 | 35075.5421 | 29179.7343 | 2.2533e-08 | 5.9673e-11 | 8.8572e-08 | 3.1354e-08 | 2.6084e-08
Ge-77 |  | 146.878 | 877.4921 | 683.1995 | 234.141 | 186.2636 | 5.4345 | 32.4672 | 25.2784 | 8.6632 | 6.8918 | 4.0849e-11 | 2.4404e-13 | 1.9001e-10 | 6.5118e-11 | 5.1803e-11
Ge-78 |  | 10971.3382 | 63038.4314 | 46673.8499 | 15438.8237 | 12839.6589 | 405.9395 | 2332.422 | 1726.9324 | 571.2365 | 475.0674 | 4.0118e-10 | 2.3051e-12 | 1.7067e-09 | 5.6454e-10 | 4.695e-10
H-3 |  | . | . | . | . | . | . | . | . | . | . | . | . | . | . | .
Hf-167 |  | 229998.4645 | 725695.9306 | 745463.9744 | 295314.5633 | 223490.5488 | 8509.9432 | 26850.7494 | 27582.1671 | 10926.6388 | 8269.1503 | 4.1947e-10 | 1.3235e-12 | 1.3596e-09 | 5.3859e-10 | 4.076e-10
Hf-169 |  | 90205.6192 | 322791.8286 | 327602.859 | 125229.0911 | 84441.7424 | 3337.6079 | 11943.2977 | 12121.3058 | 4633.4764 | 3124.3445 | 2.6313e-10 | 9.4158e-13 | 9.5561e-10 | 3.6529e-10 | 2.4632e-10
Hf-170 |  | 427.0275 | 1079.6444 | 1183.8093 | 510.6368 | 365.8903 | 15.8 | 39.9468 | 43.8009 | 18.8936 | 13.5379 | 3.7149e-10 | 9.3924e-13 | 1.0299e-09 | 4.4423e-10 | 3.1831e-10
Hf-172 |  | 24.0391 | 15.9169 | 26.7603 | 16.1718 | 13.2195 | 0.88945 | 0.58893 | 0.99013 | 0.59836 | 0.48912 | 2.1649e-08 | 1.4335e-11 | 2.41e-08 | 1.4564e-08 | 1.1905e-08
Hf-173 |  | 327.1885 | 778.8214 | 762.6107 | 335.9681 | 265.9078 | 12.106 | 28.8164 | 28.2166 | 12.4308 | 9.8386 | 4.2698e-10 | 1.0164e-12 | 9.9521e-10 | 4.3844e-10 | 3.4701e-10
Hf-174 |  | . | . | . | . | . | . | . | . | . | . | . | . | . | . | .
Hf-175 |  | 6.2958 | 18.4459 | 19.0595 | 7.8066 | 5.886 | 0.23294 | 0.6825 | 0.7052 | 0.28884 | 0.21778 | 5.9163e-10 | 1.7334e-12 | 1.7911e-09 | 7.3361e-10 | 5.5312e-10
Hf-177m |  | 289.8604 | 1089.1392 | 958.1533 | 361.4552 | 289.852 | 10.7248 | 40.2982 | 35.4517 | 13.3738 | 10.7245 | 1.4048e-11 | 5.2786e-14 | 4.6438e-11 | 1.7518e-11 | 1.4048e-11
Hf-178m |  | 0.05095 | 0.22557 | 0.19328 | 0.069042 | 0.053085 | 0.0018851 | 0.0083463 | 0.0071515 | 0.0025546 | 0.0019641 | 7.872e-10 | 3.4852e-12 | 2.9863e-09 | 1.0667e-09 | 8.2018e-10
Hf-179m |  | 2.6036 | 8.6649 | 8.2925 | 3.1941 | 2.4415 | 0.096332 | 0.3206 | 0.30682 | 0.11818 | 0.090337 | 8.9556e-11 | 2.9805e-13 | 2.8524e-10 | 1.0987e-10 | 8.3983e-11
Hf-180m |  | 264.6093 | 1065.4513 | 941.3067 | 346.4278 | 269.065 | 9.7905 | 39.4217 | 34.8283 | 12.8178 | 9.9554 | 8.3733e-11 | 3.3715e-13 | 2.9787e-10 | 1.0962e-10 | 8.5143e-11
Hf-181 |  | 5.5257 | 21.5736 | 19.4497 | 7.0135 | 5.1203 | 0.20445 | 0.79822 | 0.71964 | 0.2595 | 0.18945 | 3.2523e-10 | 1.2698e-12 | 1.1448e-09 | 4.128e-10 | 3.0137e-10
Hf-182 |  | 3.3221 | 15.0364 | 12.3444 | 4.425 | 3.5332 | 0.12292 | 0.55635 | 0.45674 | 0.16372 | 0.13073 | 0.015237 | 6.8963e-05 | 0.056616 | 0.020295 | 0.016205
Hf-182m |  | 1837.1727 | 6756.6078 | 6456.8572 | 2477.9552 | 1821.8421 | 67.9754 | 249.9945 | 238.9037 | 91.6843 | 67.4082 | 1.0955e-10 | 4.0288e-13 | 3.8501e-10 | 1.4776e-10 | 1.0863e-10
Hf-183 |  | 3349.0232 | 16334.7664 | 14619.845 | 5612.0046 | 3845.9327 | 123.9139 | 604.3864 | 540.9343 | 207.6442 | 142.2995 | 2.0902e-10 | 1.0195e-12 | 9.1246e-10 | 3.5026e-10 | 2.4003e-10
Hf-184 |  | 4467.7135 | 7193.7384 | 10147.5364 | 4044.5588 | 2987.9237 | 165.3054 | 266.1683 | 375.4588 | 149.6487 | 110.5532 | 1.0826e-09 | 1.7431e-12 | 2.4588e-09 | 9.8003e-10 | 7.24e-10
Hg-194 |  | 4692849.9586 | 33730.569 | 1775576.5248 | 1809345.7988 | 1749955.482 | 173635.4485 | 1248.0311 | 65696.3314 | 66945.7946 | 64748.3528 | 1.1216 | 8.0619e-06 | 0.42438 | 0.43245 | 0.41825
Hg-205 |  | 310708968.1365 | 105602704.5978 | 542339493.0148 | 312422982.9098 | 283658138.9122 | 11496231.8211 | 3907300.0701 | 20066561.2415 | 11559650.3677 | 10495351.1398 | 1.7645e-06 | 5.997e-10 | 3.0799e-06 | 1.7742e-06 | 1.6109e-06
Hg-206 | SE | 673319.0391 | 2197744.3907 | 2428298.5994 | 879645.0101 | 702543.0531 | 24912.8044 | 81316.5425 | 89847.0482 | 32546.8654 | 25994.093 | 6.0221e-09 | 1.9656e-11 | 2.1718e-08 | 7.8675e-09 | 6.2835e-09
Hg-207 |  | 10568.9311 | 73887.4898 | 60432.3891 | 20898.1262 | 15030.7497 | 391.0504 | 2733.8371 | 2235.9984 | 773.2307 | 556.1377 | 3.3799e-11 | 2.3629e-13 | 1.9326e-10 | 6.6831e-11 | 4.8068e-11
Ho-150 |  | 63485.2871 | 415457.3926 | 334513.9663 | 116732.2731 | 87769.3684 | 2348.9556 | 15371.9235 | 12377.0168 | 4319.0941 | 3247.4666 | 6.4935e-11 | 4.2494e-13 | 3.4215e-10 | 1.194e-10 | 8.9773e-11
Ho-153 |  | 83133.1973 | 350664.2602 | 326762.3552 | 121823.3 | 91716.7534 | 3075.9283 | 12974.5776 | 12090.2071 | 4507.4621 | 3393.5199 | 1.362e-10 | 5.7449e-13 | 5.3533e-10 | 1.9958e-10 | 1.5026e-10
Ho-153m |  | 16185.8174 | 60284.4741 | 58182.0194 | 22245.8542 | 16728.3817 | 598.8752 | 2230.5255 | 2152.7347 | 823.0966 | 618.9501 | 1.2269e-10 | 4.5696e-13 | 4.4103e-10 | 1.6863e-10 | 1.268e-10
Ho-154 |  | 5082.1381 | 28658.5652 | 23845.2981 | 8213.0513 | 6360.9239 | 188.0391 | 1060.3669 | 882.276 | 303.8829 | 235.3542 | 4.9032e-11 | 2.7649e-13 | 2.3006e-10 | 7.9238e-11 | 6.1369e-11
Ho-154m |  | 7758.048 | 45287.5274 | 36866.7641 | 12148.3672 | 9337.4704 | 287.0478 | 1675.6385 | 1364.0703 | 449.4896 | 345.4864 | 1.973e-11 | 1.1518e-13 | 9.3761e-11 | 3.0896e-11 | 2.3747e-11
Ho-155 |  | 7436.0198 | 22530.2313 | 24270.8834 | 9795.4328 | 6957.4525 | 275.1327 | 833.6186 | 898.0227 | 362.431 | 257.4257 | 2.9472e-10 | 8.9298e-13 | 9.6197e-10 | 3.8824e-10 | 2.7576e-10
Ho-156 |  | 749.3227 | 3763.3026 | 3274.9178 | 1217.3663 | 888.7142 | 27.7249 | 139.2422 | 121.172 | 45.0426 | 32.8824 | 3.4873e-11 | 1.7514e-13 | 1.5241e-10 | 5.6655e-11 | 4.136e-11
Ho-157 |  | 21444.4733 | 62535.1826 | 66479.2095 | 27620.9023 | 19995.851 | 793.4455 | 2313.8018 | 2459.7308 | 1021.9734 | 739.8465 | 2.2599e-10 | 6.5902e-13 | 7.0058e-10 | 2.9108e-10 | 2.1072e-10
Ho-159 |  | 14975.648 | 33448.4738 | 35881.6196 | 16064.8282 | 12330.9235 | 554.099 | 1237.5935 | 1327.6199 | 594.3986 | 456.2442 | 4.1923e-10 | 9.3637e-13 | 1.0045e-09 | 4.4973e-10 | 3.452e-10
Ho-160 |  | 1994.7215 | 9740.0753 | 8831.1169 | 3330.1386 | 2399.3535 | 73.8047 | 360.3828 | 326.7513 | 123.2151 | 88.7761 | 4.3526e-11 | 2.1253e-13 | 1.927e-10 | 7.2665e-11 | 5.2355e-11
Ho-161 |  | 237831.081 | 104765.9004 | 220924.7803 | 145688.7567 | 124910.8522 | 8799.75 | 3876.3383 | 8174.2169 | 5390.484 | 4621.7015 | 3.0353e-08 | 1.3371e-11 | 2.8195e-08 | 1.8593e-08 | 1.5942e-08
Ho-162 |  | 235555.7588 | 414027.4439 | 562377.9001 | 275946.2368 | 179198.8546 | 8715.5631 | 15319.0154 | 20807.9823 | 10210.0108 | 6630.3576 | 3.0493e-09 | 5.3597e-12 | 7.2801e-09 | 3.5722e-09 | 2.3198e-09
Ho-162m |  | 5221.9748 | 15285.5054 | 17054.4645 | 7102.4924 | 4845.0321 | 193.2131 | 565.5637 | 631.0152 | 262.7922 | 179.2662 | 3.0194e-10 | 8.8384e-13 | 9.8612e-10 | 4.1068e-10 | 2.8015e-10
Ho-163 |  | . | . | . | . | . | . | . | . | . | . | . | . | . | . | .
Ho-164 |  | 4513414.3778 | 1672610.5329 | 3999457.7415 | 3059282.7007 | 2816572.2634 | 166996.332 | 61886.5897 | 147979.9364 | 113193.4599 | 104213.1737 | 1.1435e-07 | 4.2378e-11 | 1.0133e-07 | 7.7511e-08 | 7.1362e-08
Ho-164m |  | 1432155.2984 | 486990.7043 | 1077392.2247 | 825345.7137 | 760826.9761 | 52989.746 | 18018.6561 | 39863.5123 | 30537.7914 | 28150.5981 | 4.7547e-08 | 1.6168e-11 | 3.5769e-08 | 2.7401e-08 | 2.5259e-08
Ho-166 |  | 44095.5875 | 22138.6002 | 85775.4253 | 48947.9199 | 31833.2373 | 1631.5367 | 819.1282 | 3173.6907 | 1811.073 | 1177.8298 | 6.2704e-08 | 3.1481e-11 | 1.2197e-07 | 6.9603e-08 | 4.5267e-08
Ho-166m |  | 0.12662 | 0.68478 | 0.55811 | 0.20265 | 0.15435 | 0.0046848 | 0.025337 | 0.02065 | 0.0074981 | 0.0057109 | 7.0621e-08 | 3.8194e-10 | 3.1129e-07 | 1.1303e-07 | 8.609e-08
Ho-167 |  | 3431.9063 | 15186.7779 | 13079.7861 | 4621.3636 | 3779.6135 | 126.9805 | 561.9108 | 483.9521 | 170.9905 | 139.8457 | 5.6789e-10 | 2.513e-12 | 2.1644e-09 | 7.6472e-10 | 6.2543e-10
Ho-168 |  | 66835.247 | 360360.2853 | 330415.6013 | 120266.5954 | 87149.6597 | 2472.9041 | 13333.3306 | 12225.3772 | 4449.864 | 3224.5374 | 1.7885e-10 | 9.6432e-13 | 8.8419e-10 | 3.2183e-10 | 2.3321e-10
Ho-168m |  | 901055679.1085 | 247051612.4733 | 619227752.377 | 450262436.6929 | 411009893.4517 | 33339060.127 | 9140909.6615 | 22911426.838 | 16659710.1576 | 15207366.0577 | 1.7741e-06 | 4.8643e-10 | 1.2192e-06 | 8.8654e-07 | 8.0926e-07
Ho-170 |  | 17859.6043 | 89744.8537 | 80398.0636 | 30505.9624 | 22014.7188 | 660.8054 | 3320.5596 | 2974.7284 | 1128.7206 | 814.5446 | 4.4641e-11 | 2.2432e-13 | 2.0096e-10 | 7.6251e-11 | 5.5027e-11
I-118 |  | 2030.6315 | 13488.5945 | 10546.2433 | 3500.2196 | 2721.079 | 75.1334 | 499.078 | 390.211 | 129.5081 | 100.6799 | 1.7488e-11 | 1.1616e-13 | 9.0825e-11 | 3.0144e-11 | 2.3434e-11
I-122 |  | 250783.0243 | 929499.0397 | 1049450.2985 | 326228.7477 | 219192.4053 | 9278.9719 | 34391.4645 | 38829.661 | 12070.4637 | 8110.119 | 5.9165e-10 | 2.1929e-12 | 2.4759e-09 | 7.6965e-10 | 5.1712e-10
I-130m |  | 1108480.7886 | 2973707.427 | 4112893.4206 | 1285975.2102 | 816823.4099 | 41013.7892 | 110027.1748 | 152177.0566 | 47581.0828 | 30222.4662 | 6.7862e-09 | 1.8205e-11 | 2.5179e-08 | 7.8728e-09 | 5.0007e-09
I-134m |  | 254261.8315 | 770405.3587 | 850897.8832 | 280927.9308 | 196335.0825 | 9407.6878 | 28504.9983 | 31483.2217 | 10394.3334 | 7264.3981 | 6.5342e-10 | 1.9798e-12 | 2.1867e-09 | 7.2195e-10 | 5.0455e-10
In-103 |  | 40334.2531 | 262554.6886 | 206919.0902 | 72612.5944 | 54683.24 | 1492.3674 | 9714.5235 | 7656.0063 | 2686.666 | 2023.2799 | 2.2132e-11 | 1.4407e-13 | 1.1354e-10 | 3.9843e-11 | 3.0005e-11
In-105 |  | 14596.0234 | 74731.6981 | 64830.8753 | 22207.0226 | 16575.364 | 540.0529 | 2765.0728 | 2398.7424 | 821.6598 | 613.2885 | 4.1394e-11 | 2.1194e-13 | 1.8386e-10 | 6.2978e-11 | 4.7007e-11
In-106 |  | 2899.4862 | 20704.2116 | 15845.7551 | 5307.5502 | 4030.4969 | 107.281 | 766.0558 | 586.2929 | 196.3794 | 149.1284 | 1.0151e-11 | 7.2487e-14 | 5.5477e-11 | 1.8582e-11 | 1.4111e-11
In-106m |  | 8984.921 | 68676.5182 | 53715.7626 | 17557.6635 | 13472.1283 | 332.4421 | 2541.0312 | 1987.4832 | 649.6336 | 498.4687 | 2.6383e-11 | 2.0166e-13 | 1.5773e-10 | 5.1556e-11 | 3.9559e-11
In-107 |  | 3086.0259 | 15459.7009 | 14349.9588 | 4685.0574 | 3386.6288 | 114.183 | 572.0089 | 530.9485 | 173.3471 | 125.3053 | 5.6994e-11 | 2.8552e-13 | 2.6502e-10 | 8.6526e-11 | 6.2546e-11
In-108 |  | 220.16 | 1489.0567 | 1196.4005 | 395.9415 | 294.6153 | 8.1459 | 55.0951 | 44.2668 | 14.6498 | 10.9008 | 7.3467e-12 | 4.969e-14 | 3.9924e-11 | 1.3213e-11 | 9.8313e-12
In-108m |  | 1168.1324 | 8215.1263 | 7177.1001 | 2257.94 | 1632.3702 | 43.2209 | 303.9597 | 265.5527 | 83.5438 | 60.3977 | 2.6614e-11 | 1.8717e-13 | 1.6352e-10 | 5.1444e-11 | 3.7191e-11
In-109 |  | 1159.8361 | 4228.1639 | 4190.2971 | 1393.7315 | 1050.9027 | 42.9139 | 156.4421 | 155.041 | 51.5681 | 38.8834 | 1.6972e-10 | 6.187e-13 | 6.1316e-10 | 2.0394e-10 | 1.5378e-10
In-109m |  | 305723.2657 | 2152816.183 | 1608770.2931 | 517557.1404 | 426036.5729 | 11311.7608 | 79654.1988 | 59524.5008 | 19149.6142 | 15763.3532 | 2.3788e-10 | 1.6751e-12 | 1.2518e-09 | 4.0271e-10 | 3.315e-10
In-110 |  | 60.433 | 390.0261 | 324.661 | 105.5258 | 78.2209 | 2.236 | 14.431 | 12.0125 | 3.9045 | 2.8942 | 1.0412e-11 | 6.7195e-14 | 5.5934e-11 | 1.818e-11 | 1.3476e-11
In-110m |  | 1752.2619 | 10129.0244 | 9052.2563 | 2846.9217 | 2194.5109 | 64.8337 | 374.7739 | 334.9335 | 105.3361 | 81.1969 | 7.0953e-11 | 4.1015e-13 | 3.6655e-10 | 1.1528e-10 | 8.8861e-11
In-111 |  | 96.2656 | 317.0114 | 303.1518 | 104.6415 | 82.6853 | 3.5618 | 11.7294 | 11.2166 | 3.8717 | 3.0594 | 2.299e-10 | 7.5709e-13 | 7.2399e-10 | 2.4991e-10 | 1.9747e-10
In-111m |  | 74672.5376 | 473009.7818 | 382123.9467 | 114984.8241 | 82253.1786 | 2762.8839 | 17501.3619 | 14138.586 | 4254.4385 | 3043.3676 | 3.4e-10 | 2.1537e-12 | 1.7399e-09 | 5.2355e-10 | 3.7451e-10
In-112 |  | 494094.7626 | 900735.0911 | 1469014.1279 | 399157.0483 | 265856.7173 | 18281.5062 | 33327.1984 | 54353.5227 | 14768.8108 | 9836.6985 | 4.4132e-09 | 8.0453e-12 | 1.3121e-08 | 3.5652e-09 | 2.3746e-09
In-112m |  | 3054286.761 | 2813257.6551 | 5623797.0136 | 1828456.5975 | 1261389.4531 | 113008.6102 | 104090.5332 | 208080.4895 | 67652.8941 | 46671.4098 | 3.7467e-08 | 3.4511e-11 | 6.8988e-08 | 2.243e-08 | 1.5474e-08
In-113m |  | 14334.0062 | 64647.1589 | 61878.1488 | 18683.1126 | 14476.7388 | 530.3582 | 2391.9449 | 2289.4915 | 691.2752 | 535.6393 | 8.5834e-10 | 3.8712e-12 | 3.7053e-09 | 1.1188e-09 | 8.6688e-10
In-114 |  | 9318171081.9324 | 1881110695.8585 | 15026904303.1725 | 7852738305.3684 | 6376963808.6073 | 344772330.0315 | 69601095.7468 | 555995459.2174 | 290551317.2986 | 235947660.9185 | 6.7813e-06 | 1.369e-09 | 1.0936e-05 | 5.7149e-06 | 4.6409e-06
In-114m |  | 182.9624 | 383.3604 | 507.3574 | 160.9726 | 111.1238 | 6.7696 | 14.1843 | 18.7722 | 5.956 | 4.1116 | 7.9218e-09 | 1.6599e-11 | 2.1967e-08 | 6.9697e-09 | 4.8114e-09
In-115 |  | . | . | . | . | . | . | . | . | . | . | . | . | . | . | .
In-115m |  | 12062.8534 | 40155.5656 | 43187.2457 | 13099.1013 | 9821.1918 | 446.3256 | 1485.7559 | 1597.9281 | 484.6667 | 363.3841 | 1.9891e-09 | 6.6215e-12 | 7.1214e-09 | 2.16e-09 | 1.6195e-09
In-116m |  | 753.9659 | 6197.7243 | 4584.063 | 1574.1467 | 1135.9254 | 27.8967 | 229.3158 | 169.6103 | 58.2434 | 42.0292 | 2.5351e-11 | 2.0839e-13 | 1.5413e-10 | 5.2928e-11 | 3.8193e-11
In-117 |  | 4780.8554 | 25601.7636 | 19964.7861 | 6957.6264 | 5229.205 | 176.8917 | 947.2653 | 738.6971 | 257.4322 | 193.4806 | 1.2873e-10 | 6.8935e-13 | 5.3757e-10 | 1.8734e-10 | 1.408e-10
In-117m |  | 73619.7947 | 157261.6759 | 224459.4437 | 77387.8463 | 59127.4833 | 2723.9324 | 5818.682 | 8304.9994 | 2863.3503 | 2187.7169 | 5.332e-09 | 1.139e-11 | 1.6257e-08 | 5.6049e-09 | 4.2824e-09
In-118 |  | 387303800.5682 | 1188370461.9015 | 1634019306.3949 | 730166414.8821 | 557726023.8033 | 14330240.621 | 43969707.0904 | 60458714.3366 | 27016157.3506 | 20635862.8807 | 2.0289e-08 | 6.2252e-11 | 8.5597e-08 | 3.8249e-08 | 2.9216e-08
In-118m |  | 6713.9437 | 52801.4949 | 39387.1675 | 13674.9359 | 10077.2533 | 248.4159 | 1953.6553 | 1457.3252 | 505.9726 | 372.8584 | 1.8418e-11 | 1.4485e-13 | 1.0805e-10 | 3.7514e-11 | 2.7645e-11
In-119 |  | 112260.9804 | 665837.3845 | 606182.1166 | 199298.9199 | 144897.5046 | 4153.6563 | 24635.9832 | 22428.7383 | 7374.06 | 5361.2077 | 1.708e-10 | 1.013e-12 | 9.2228e-10 | 3.0323e-10 | 2.2046e-10
In-119m |  | 1845742.054 | 2300260.1676 | 6025733.788 | 2159367.008 | 1469331.3238 | 68292.456 | 85109.6262 | 222952.1502 | 79896.5793 | 54365.259 | 2.1062e-08 | 2.6248e-11 | 6.8759e-08 | 2.464e-08 | 1.6766e-08
In-121 |  | 554038.0485 | 3926052.9136 | 3152797.5467 | 1117839.5581 | 817098.1049 | 20499.4078 | 145263.9578 | 116653.5092 | 41360.0636 | 30232.6299 | 1.375e-10 | 9.7433e-13 | 7.8243e-10 | 2.7741e-10 | 2.0278e-10
In-121m |  | 4466522.9516 | 2495682.0094 | 7716956.6076 | 3667207.1955 | 2217592.9156 | 165261.3492 | 92340.2343 | 285527.3945 | 135686.6662 | 82050.9379 | 1.1171e-08 | 6.2418e-12 | 1.93e-08 | 9.1718e-09 | 5.5463e-09
Ir-180 |  | 46428.2012 | 183744.2869 | 177099.1635 | 66323.2478 | 48460.8287 | 1717.8434 | 6798.5386 | 6552.669 | 2453.9602 | 1793.0507 | 6.678e-11 | 2.6429e-13 | 2.5473e-10 | 9.5396e-11 | 6.9704e-11
Ir-182 |  | 5797.549 | 20930.4656 | 20810.3767 | 7936.6746 | 5726.1303 | 214.5093 | 774.4272 | 769.9839 | 293.657 | 211.8668 | 8.4316e-11 | 3.044e-13 | 3.0265e-10 | 1.1543e-10 | 8.3277e-11
Ir-183 |  | 1728.7822 | 6029.7101 | 6483.4685 | 2555.1393 | 1665.1723 | 63.9649 | 223.0993 | 239.8883 | 94.5402 | 61.6114 | 9.7751e-11 | 3.4094e-13 | 3.666e-10 | 1.4448e-10 | 9.4154e-11
Ir-184 |  | 202.5148 | 881.062 | 838.9307 | 311.7452 | 217.3729 | 7.493 | 32.5993 | 31.0404 | 11.5346 | 8.0428 | 3.6803e-11 | 1.6012e-13 | 1.5246e-10 | 5.6654e-11 | 3.9504e-11
Ir-185 |  | 192.2257 | 526.6065 | 640.9339 | 259.0903 | 161.1761 | 7.1124 | 19.4844 | 23.7146 | 9.5863 | 5.9635 | 1.6368e-10 | 4.4841e-13 | 5.4576e-10 | 2.2062e-10 | 1.3724e-10
Ir-186 |  | 47.248 | 204.4158 | 191.5072 | 71.041 | 50.0525 | 1.7482 | 7.5634 | 7.0858 | 2.6285 | 1.8519 | 4.6742e-11 | 2.0222e-13 | 1.8945e-10 | 7.028e-11 | 4.9516e-11
Ir-186m |  | 901.9778 | 3972.926 | 3815.7487 | 1456.4588 | 987.3402 | 33.3732 | 146.9983 | 141.1827 | 53.889 | 36.5316 | 1.0296e-10 | 4.535e-13 | 4.3556e-10 | 1.6625e-10 | 1.127e-10
Ir-187 |  | 1234.1382 | 2661.6035 | 3338.5293 | 1447.3065 | 924.569 | 45.6631 | 98.4793 | 123.5256 | 53.5503 | 34.2091 | 7.7455e-10 | 1.6704e-12 | 2.0953e-09 | 9.0833e-10 | 5.8026e-10
Ir-188 |  | 18.5732 | 91.49 | 87.8891 | 33.2916 | 21.434 | 0.68721 | 3.3851 | 3.2519 | 1.2318 | 0.79306 | 4.6318e-11 | 2.2816e-13 | 2.1918e-10 | 8.3022e-11 | 5.3452e-11
Ir-189 |  | 540.6947 | 502.578 | 768.2965 | 412.9253 | 300.9853 | 20.0057 | 18.5954 | 28.427 | 15.2782 | 11.1365 | 1.0348e-08 | 9.6184e-12 | 1.4704e-08 | 7.9026e-09 | 5.7603e-09
Ir-190 |  | 2.8572 | 12.6339 | 11.3061 | 4.0453 | 3.008 | 0.10572 | 0.46746 | 0.41833 | 0.14968 | 0.11129 | 4.9057e-11 | 2.1692e-13 | 1.9412e-10 | 6.9457e-11 | 5.1646e-11
Ir-190m |  | 129903031265.389 | 676772171.9219 | 43949884776.5653 | 45431556074.3836 | 41717915777.6426 | 4806412156.8194 | 25040570.3611 | 1626145736.7329 | 1680967574.7522 | 1543562883.7728 | 0.0088358 | 4.6033e-08 | 0.0029894 | 0.0030902 | 0.0028376
Ir-190n |  | 125420.5224 | 92985.7214 | 144109.4822 | 86558.042 | 67740.8313 | 4640.5593 | 3440.4717 | 5332.0508 | 3202.6476 | 2506.4108 | 2.3513e-08 | 1.7433e-11 | 2.7017e-08 | 1.6227e-08 | 1.27e-08
Ir-191m |  | 130601479.0745 | 120200264.7201 | 177258829.1231 | 88757301.1334 | 69133619.9752 | 4832254.7258 | 4447409.7946 | 6558576.6776 | 3284020.1419 | 2557943.9391 | 1.0941e-08 | 1.007e-11 | 1.485e-08 | 7.4356e-09 | 5.7916e-09
Ir-192 |  | 1.396 | 7.7678 | 5.9838 | 1.9744 | 1.5863 | 0.051651 | 0.28741 | 0.2214 | 0.073052 | 0.058693 | 1.518e-10 | 8.4466e-13 | 6.5067e-10 | 2.1469e-10 | 1.7249e-10
Ir-192m |  | 36366463568.7173 | 5794657134.165 | 47226696750.9911 | 20124637066.3578 | 13677232179.0706 | 1345559152.0425 | 214402313.9641 | 1747387779.7867 | 744611571.4552 | 506057590.6256 | 5.3935e-05 | 8.5941e-09 | 7.0042e-05 | 2.9847e-05 | 2.0285e-05
Ir-192n |  | 10360.0697 | 2778.6721 | 10347.1331 | 4779.4166 | 3750.8239 | 383.3226 | 102.8109 | 382.8439 | 176.8384 | 138.7805 | 0.0013423 | 3.6001e-07 | 0.0013406 | 0.00061923 | 0.00048596
Ir-193m |  | 1551277.6851 | 419812.5336 | 1226439.104 | 614955.618 | 509165.0427 | 57397.2743 | 15533.0637 | 45378.2468 | 22753.3579 | 18839.1066 | 2.4185e-05 | 6.5449e-09 | 1.912e-05 | 9.5873e-06 | 7.938e-06
Ir-194 |  | 10908.9496 | 33077.2669 | 44796.2022 | 16177.2165 | 13399.3691 | 403.6311 | 1223.8589 | 1657.4595 | 598.557 | 495.7767 | 1.3042e-08 | 3.9545e-11 | 5.3555e-08 | 1.934e-08 | 1.6019e-08
Ir-194m |  | 0.11302 | 0.70318 | 0.54083 | 0.17342 | 0.13603 | 0.0041819 | 0.026018 | 0.020011 | 0.0064164 | 0.005033 | 2.8763e-11 | 1.7895e-13 | 1.3763e-10 | 4.4132e-11 | 3.4617e-11
Ir-195 |  | 121067.3167 | 75361.0321 | 159811.7045 | 87192.2652 | 68666.3925 | 4479.4907 | 2788.3582 | 5913.0331 | 3226.1138 | 2540.6565 | 1.8865e-08 | 1.1743e-11 | 2.4902e-08 | 1.3586e-08 | 1.07e-08
Ir-195m |  | 2630.5028 | 8293.8869 | 8702.5525 | 3293.1527 | 2413.4544 | 97.3286 | 306.8738 | 321.9944 | 121.8466 | 89.2978 | 6.2303e-10 | 1.9644e-12 | 2.0612e-09 | 7.7998e-10 | 5.7163e-10
Ir-196 |  | 2619845.1806 | 11531388.7599 | 12240831.8865 | 4270253.4994 | 3386232.3272 | 96934.2717 | 426661.3841 | 452910.7798 | 157999.3795 | 125290.5961 | 2.3708e-09 | 1.0435e-11 | 1.1077e-08 | 3.8642e-09 | 3.0643e-09
Ir-196m |  | 225.4882 | 1329.5776 | 1077.6133 | 345.9097 | 269.8396 | 8.3431 | 49.1944 | 39.8717 | 12.7987 | 9.9841 | 1.9777e-11 | 1.1661e-13 | 9.4515e-11 | 3.0339e-11 | 2.3667e-11
K-38 |  | 8352.2878 | 77616.4658 | 60805.9327 | 20585.622 | 13819.201 | 309.0346 | 2871.8092 | 2249.8195 | 761.668 | 511.3104 | 1.2911e-11 | 1.1998e-13 | 9.3994e-11 | 3.1821e-11 | 2.1362e-11
K-40 |  | 34.2682 | 192.1974 | 210.4856 | 72.7363 | 52.3145 | 1.2679 | 7.1113 | 7.788 | 2.6912 | 1.9356 | 4.8014 | 0.026929 | 29.4916 | 10.1912 | 7.3299
K-42 |  | 5213.1467 | 31056.8966 | 31585.483 | 11256.6685 | 8312.2205 | 192.8864 | 1149.1052 | 1168.6629 | 416.4967 | 307.5522 | 8.6501e-10 | 5.1532e-12 | 5.2409e-09 | 1.8678e-09 | 1.3792e-09
K-43 |  | 97.6706 | 659.3838 | 487.1302 | 154.9654 | 129.3055 | 3.6138 | 24.3972 | 18.0238 | 5.7337 | 4.7843 | 2.9936e-11 | 2.021e-13 | 1.493e-10 | 4.7497e-11 | 3.9632e-11
K-44 |  | 2532.4528 | 22664.3624 | 17268.2337 | 5987.3475 | 4165.6013 | 93.7008 | 838.5814 | 638.9246 | 221.5319 | 154.1272 | 1.3136e-11 | 1.1757e-13 | 8.9575e-11 | 3.1058e-11 | 2.1608e-11
K-45 |  | 4021.849 | 28610.2726 | 22068.5396 | 7991.9267 | 5792.3581 | 148.8084 | 1058.5801 | 816.536 | 295.7013 | 214.3173 | 1.668e-11 | 1.1865e-13 | 9.1524e-11 | 3.3145e-11 | 2.4022e-11
K-46 |  | 26266.0064 | 244185.014 | 187198.5963 | 64678.446 | 44910.3227 | 971.8422 | 9034.8455 | 6926.3481 | 2393.1025 | 1661.6819 | 1.1264e-11 | 1.0472e-13 | 8.0279e-11 | 2.7737e-11 | 1.9259e-11
Kr-74 |  | 18777.5575 | 55125.9239 | 57932.6997 | 22534.0166 | 17213.1866 | 694.7696 | 2039.6592 | 2143.5099 | 833.7586 | 636.8879 | 8.5128e-11 | 2.4991e-13 | 2.6264e-10 | 1.0216e-10 | 7.8036e-11
Kr-75 |  | 47775.5814 | 143997.332 | 141011.7713 | 55538.6018 | 43442.0096 | 1767.6965 | 5327.9013 | 5217.4355 | 2054.9283 | 1607.3544 | 8.1889e-11 | 2.4682e-13 | 2.417e-10 | 9.5195e-11 | 7.4461e-11
Kr-76 |  | 454.4192 | 1347.0616 | 1608.4479 | 556.2369 | 438.4118 | 16.8135 | 49.8413 | 59.5126 | 20.5808 | 16.2212 | 1.6338e-10 | 4.843e-13 | 5.7828e-10 | 1.9998e-10 | 1.5762e-10
Kr-77 |  | 3631.9688 | 10293.3135 | 9608.3233 | 3786.5828 | 3036.0535 | 134.3828 | 380.8526 | 355.508 | 140.1036 | 112.334 | 1.1084e-10 | 3.1414e-13 | 2.9323e-10 | 1.1556e-10 | 9.2656e-11
Kr-79 |  | 715.33 | 1696.0022 | 2507.0932 | 851.0345 | 652.4083 | 26.4672 | 62.7521 | 92.7624 | 31.4883 | 24.1391 | 6.3292e-10 | 1.5006e-12 | 2.2183e-09 | 7.53e-10 | 5.7725e-10
Kr-81 |  | 3700.444 | 1889.547 | 7916.4584 | 2847.1948 | 2149.8425 | 136.9164 | 69.9132 | 292.909 | 105.3462 | 79.5442 | 0.19219 | 9.8138e-05 | 0.41116 | 0.14788 | 0.11166
Kr-81m |  | 16855158.6352 | 48799968.1671 | 45803415.5667 | 17907258.7252 | 16219316.6135 | 623640.8695 | 1805598.8222 | 1694726.376 | 662568.5728 | 600114.7147 | 1.588e-09 | 4.5976e-12 | 4.3152e-09 | 1.6871e-09 | 1.5281e-09
Kr-83m |  | 5178929494.1364 | 67908638.0266 | 2513797749.7245 | 2402466081.5681 | 2599215801.3808 | 191620391.283 | 2512619.607 | 93010516.7398 | 88891245.018 | 96170984.6511 | 0.00025143 | 3.2969e-09 | 0.00012204 | 0.00011664 | 0.00012619
Kr-85 |  | 63648.4587 | 103035.458 | 304480.5718 | 97763.8534 | 70388.256 | 2354.993 | 3812.3119 | 11265.7812 | 3617.2626 | 2604.3655 | 0.00016294 | 2.6376e-07 | 0.00077945 | 0.00025027 | 0.00018019
Kr-85m |  | 9480.0959 | 30948.465 | 27051.3011 | 10730.7677 | 9110.9368 | 350.7635 | 1145.0932 | 1000.8981 | 397.0384 | 337.1047 | 1.1539e-09 | 3.767e-12 | 3.2926e-09 | 1.3061e-09 | 1.109e-09
Kr-87 |  | 4196.8268 | 31323.096 | 26220.827 | 8463.7632 | 6372.1475 | 155.2826 | 1158.9546 | 970.1706 | 313.1592 | 235.7695 | 1.4841e-10 | 1.1077e-12 | 9.2724e-10 | 2.993e-10 | 2.2534e-10
Kr-88 |  | 453.6975 | 3517.6708 | 2846.7696 | 974.7331 | 691.6482 | 16.7868 | 130.1538 | 105.3305 | 36.0651 | 25.591 | 3.6243e-11 | 2.81e-13 | 2.2741e-10 | 7.7865e-11 | 5.5251e-11
Kr-89 |  | 20031.5891 | 162227.622 | 124795.8623 | 41818.3166 | 30340.2599 | 741.1688 | 6002.422 | 4617.4469 | 1547.2777 | 1122.5896 | 2.9917e-11 | 2.4229e-13 | 1.8638e-10 | 6.2455e-11 | 4.5313e-11
La-128 |  | 5131.6095 | 33504.2334 | 26387.9629 | 8679.5576 | 6476.5165 | 189.8695 | 1239.6566 | 976.3546 | 321.1436 | 239.6311 | 1.8126e-11 | 1.1834e-13 | 9.3207e-11 | 3.0658e-11 | 2.2876e-11
La-129 |  | 23143.3034 | 85857.4396 | 85380.184 | 28937.2469 | 20598.1227 | 856.3022 | 3176.7253 | 3159.0668 | 1070.6781 | 762.1305 | 1.8449e-10 | 6.8443e-13 | 6.8062e-10 | 2.3068e-10 | 1.642e-10
La-130 |  | 5436.7124 | 34094.9792 | 27907.929 | 9070.3296 | 6763.3758 | 201.1584 | 1261.5142 | 1032.5934 | 335.6022 | 250.2449 | 3.2757e-11 | 2.0543e-13 | 1.6815e-10 | 5.465e-11 | 4.075e-11
La-131 |  | 5392.8599 | 18189.3857 | 18741.5088 | 6290.4702 | 4432.1118 | 199.5358 | 673.0073 | 693.4358 | 232.7474 | 163.9881 | 2.2205e-10 | 7.4893e-13 | 7.7167e-10 | 2.5901e-10 | 1.8249e-10
La-132 |  | 204.5852 | 1251.1087 | 1091.8898 | 345.4834 | 235.6925 | 7.5697 | 46.291 | 40.3999 | 12.7829 | 8.7206 | 4.1433e-11 | 2.5338e-13 | 2.2113e-10 | 6.9967e-11 | 4.7733e-11
La-132m |  | 11268.9133 | 44067.7255 | 41123.9227 | 14312.5427 | 10264.0958 | 416.9498 | 1630.5058 | 1521.5851 | 529.5641 | 379.7715 | 1.9256e-10 | 7.5301e-13 | 7.0271e-10 | 2.4457e-10 | 1.7539e-10
La-133 |  | 21438.8894 | 31964.0574 | 50464.1488 | 17035.4132 | 10132.0646 | 793.2389 | 1182.6701 | 1867.1735 | 630.3103 | 374.8864 | 3.5654e-09 | 5.3158e-12 | 8.3924e-09 | 2.8331e-09 | 1.685e-09
La-134 |  | 345453.5967 | 677223.9247 | 963361.673 | 314504.2266 | 189062.5119 | 12781.7831 | 25057.2852 | 35644.3819 | 11636.6564 | 6995.3129 | 1.5906e-09 | 3.1182e-12 | 4.4356e-09 | 1.4481e-09 | 8.7051e-10
La-135 |  | 75671.8479 | 40480.8301 | 102359.3152 | 44727.5607 | 27260.0971 | 2799.8584 | 1497.7907 | 3787.2947 | 1654.9197 | 1008.6236 | 6.3673e-08 | 3.4062e-11 | 8.6129e-08 | 3.7635e-08 | 2.2938e-08
La-136 |  | 373662.8183 | 521557.7443 | 819549.8286 | 268734.5149 | 151602.3516 | 13825.5243 | 19297.6365 | 30323.3437 | 9943.1771 | 5609.287 | 2.672e-09 | 3.7296e-12 | 5.8605e-09 | 1.9217e-09 | 1.0841e-09
La-137 |  | 1721.2053 | 206.4331 | 811.6598 | 631.0803 | 534.6777 | 63.6846 | 7.638 | 30.0314 | 23.35 | 19.7831 | 0.039615 | 4.7513e-06 | 0.018681 | 0.014525 | 0.012306
La-138 |  | 0.43097 | 2.5785 | 2.3323 | 0.77822 | 0.51739 | 0.015946 | 0.095403 | 0.086294 | 0.028794 | 0.019143 | 16.9859 | 0.10162 | 91.9214 | 30.6719 | 20.3918
La-140 |  | 17.7646 | 148.3791 | 112.0802 | 36.0423 | 25.8592 | 0.65729 | 5.49 | 4.147 | 1.3336 | 0.95679 | 3.2016e-11 | 2.6741e-13 | 2.0199e-10 | 6.4957e-11 | 4.6604e-11
La-141 |  | 1416074.9803 | 2692198.2457 | 6047372.7988 | 2760240.4596 | 2149470.4146 | 52394.7743 | 99611.3351 | 223752.7936 | 102128.897 | 79530.4053 | 2.5018e-07 | 4.7563e-10 | 1.0684e-06 | 4.8765e-07 | 3.7974e-07
La-142 |  | 603.8401 | 5644.2977 | 4238.7926 | 1402.8907 | 1003.4718 | 22.3421 | 208.839 | 156.8353 | 51.907 | 37.1285 | 4.1613e-11 | 3.8897e-13 | 2.9211e-10 | 9.6679e-11 | 6.9154e-11
La-143 |  | 245332.2989 | 1446240.6503 | 1444020.7983 | 514276.8693 | 379929.8113 | 9077.2951 | 53510.9041 | 53428.7695 | 19028.2442 | 14057.403 | 2.6539e-09 | 1.5645e-11 | 1.5621e-08 | 5.5632e-09 | 4.1099e-09
Lu-165 |  | 11400.795 | 38732.1148 | 39405.732 | 16251.9907 | 11491.6043 | 421.8294 | 1433.0882 | 1458.0121 | 601.3237 | 425.1894 | 1.0763e-10 | 3.6565e-13 | 3.7201e-10 | 1.5343e-10 | 1.0849e-10
Lu-167 |  | 1173.4185 | 5035.8975 | 5064.4279 | 1930.0102 | 1290.337 | 43.4165 | 186.3282 | 187.3838 | 71.4104 | 47.7425 | 5.3762e-11 | 2.3073e-13 | 2.3204e-10 | 8.8427e-11 | 5.9119e-11
Lu-169 |  | 43.4919 | 175.1023 | 173.5612 | 71.8767 | 48.5955 | 1.6092 | 6.4788 | 6.4218 | 2.6594 | 1.798 | 8.0019e-11 | 3.2216e-13 | 3.1933e-10 | 1.3224e-10 | 8.9409e-11
Lu-169m |  | 2.0882e+13 | 109915810255.356 | 6.9711e+12 | 7.0742e+12 | 6.4149e+12 | 772639621370.266 | 4066884979.4482 | 257929911187.271 | 261746224080.407 | 237352294504.243 | 0.050134 | 2.6389e-07 | 0.016736 | 0.016984 | 0.015401
Lu-170 |  | 13.2139 | 70.7794 | 67.4365 | 26.3831 | 17.1395 | 0.48892 | 2.6188 | 2.4951 | 0.97618 | 0.63416 | 3.4672e-11 | 1.8572e-13 | 1.7694e-10 | 6.9226e-11 | 4.4972e-11
Lu-171 |  | 20.2726 | 53.0305 | 64.4892 | 26.8641 | 18.1849 | 0.75009 | 1.9621 | 2.3861 | 0.99397 | 0.67284 | 2.1913e-10 | 5.7321e-13 | 6.9707e-10 | 2.9038e-10 | 1.9656e-10
Lu-171m |  | 25061541044.1999 | 6806587679.8858 | 18080180294.704 | 9491375000.1224 | 7855475430.0738 | 927277018.6354 | 251843744.1558 | 668966670.904 | 351180875.0045 | 290652590.9127 | 3.006e-05 | 8.164e-09 | 2.1686e-05 | 1.1384e-05 | 9.4221e-06
Lu-172 |  | 4.1671 | 18.7766 | 17.9029 | 7.043 | 4.8536 | 0.15418 | 0.69473 | 0.66241 | 0.26059 | 0.17958 | 3.6839e-11 | 1.6599e-13 | 1.5827e-10 | 6.2262e-11 | 4.2908e-11
Lu-172m |  | 4.4849e+12 | 181454940064.274 | 2.0329e+12 | 1.525e+12 | 1.377e+12 | 165941124094.508 | 6713832782.3782 | 75215989274.8381 | 56423558945.4459 | 50950731445.5569 | 0.015205 | 6.1518e-07 | 0.0068919 | 0.00517 | 0.0046685
Lu-173 |  | 6.9215 | 10.2751 | 13.2001 | 7.2801 | 5.411 | 0.2561 | 0.38018 | 0.4884 | 0.26936 | 0.20021 | 4.5933e-09 | 6.8189e-12 | 8.7599e-09 | 4.8313e-09 | 3.5909e-09
Lu-174 |  | 16.1421 | 25.1532 | 35.3967 | 19.0642 | 12.332 | 0.59726 | 0.93067 | 1.3097 | 0.70537 | 0.45628 | 2.6031e-08 | 4.0563e-11 | 5.7082e-08 | 3.0743e-08 | 1.9887e-08
Lu-174m |  | 112.5392 | 68.984 | 127.8385 | 80.2998 | 62.5646 | 4.1639 | 2.5524 | 4.73 | 2.9711 | 2.3149 | 2.1331e-08 | 1.3075e-11 | 2.4231e-08 | 1.522e-08 | 1.1859e-08
Lu-176 |  | 0.88069 | 3.032 | 2.707 | 1.0281 | 0.8449 | 0.032586 | 0.11218 | 0.10016 | 0.038039 | 0.031261 | 16.7092 | 0.057525 | 51.36 | 19.5056 | 16.0301
Lu-176m |  | 1146678.6346 | 231425.0799 | 1258889.0189 | 770953.8229 | 623323.3409 | 42427.1095 | 8562.728 | 46578.8937 | 28525.2914 | 23062.9636 | 2.3448e-07 | 4.7324e-11 | 2.5743e-07 | 1.5765e-07 | 1.2746e-07
Lu-177 |  | 5662.7555 | 13654.2542 | 13133.1721 | 5535.8751 | 4630.5661 | 209.522 | 505.2074 | 485.9274 | 204.8274 | 171.3309 | 5.1108e-08 | 1.2323e-10 | 1.1853e-07 | 4.9963e-08 | 4.1792e-08
Lu-177m |  | 0.4026 | 1.3154 | 1.1993 | 0.47488 | 0.37971 | 0.014896 | 0.048669 | 0.044375 | 0.017571 | 0.014049 | 8.7682e-11 | 2.8648e-13 | 2.612e-10 | 1.0343e-10 | 8.2698e-11
Lu-178 |  | 347084.8878 | 656212.2487 | 1168909.0313 | 492718.4952 | 324855.9303 | 12842.1408 | 24279.8532 | 43249.6342 | 18230.5843 | 12019.6694 | 9.3471e-09 | 1.7672e-11 | 3.1479e-08 | 1.3269e-08 | 8.7485e-09
Lu-178m |  | 3198.3085 | 12187.6708 | 10860.1652 | 4081.5453 | 3231.773 | 118.3374 | 450.9438 | 401.8261 | 151.0172 | 119.5756 | 7.0058e-11 | 2.6697e-13 | 2.3789e-10 | 8.9404e-11 | 7.0791e-11
Lu-179 |  | 282240.8167 | 417583.1608 | 789745.9001 | 329447.6442 | 290519.0923 | 10442.9102 | 15450.577 | 29220.5983 | 12189.5628 | 10749.2064 | 7.4121e-08 | 1.0966e-10 | 2.074e-07 | 8.6518e-08 | 7.6295e-08
Lu-180 |  | 13136.6104 | 71500.9982 | 62863.811 | 22583.4801 | 16511.3241 | 486.0546 | 2645.5369 | 2325.961 | 835.5888 | 610.919 | 7.1801e-11 | 3.9081e-13 | 3.436e-10 | 1.2344e-10 | 9.0247e-11
Lu-181 |  | 89933.0439 | 270136.8938 | 316626.1227 | 120622.4475 | 88309.9055 | 3327.5226 | 9995.0651 | 11715.1665 | 4463.0306 | 3267.4665 | 3.0351e-10 | 9.1166e-13 | 1.0686e-09 | 4.0708e-10 | 2.9803e-10
Mg-27 |  | 24998.1795 | 188833.3042 | 147058.8239 | 51834.9357 | 37602.5926 | 924.9326 | 6986.8323 | 5441.1765 | 1917.8926 | 1391.2959 | 3.4007e-11 | 2.5689e-13 | 2.0006e-10 | 7.0516e-11 | 5.1154e-11
Mg-28 |  | 85.7985 | 485.2789 | 439.5042 | 143.6197 | 96.4493 | 3.1745 | 17.9553 | 16.2617 | 5.3139 | 3.5686 | 1.606e-11 | 9.0837e-14 | 8.2268e-11 | 2.6883e-11 | 1.8054e-11
Mn-50m |  | 8029.1346 | 64112.1773 | 47463.8939 | 16478.3116 | 12151.4313 | 297.078 | 2372.1506 | 1756.1641 | 609.6975 | 449.603 | 3.7427e-12 | 2.9885e-14 | 2.2125e-11 | 7.6811e-12 | 5.6642e-12
Mn-51 |  | 752367.9325 | 1729807.3148 | 2641522.1061 | 939016.2713 | 630896.8857 | 27837.6135 | 64002.8706 | 97736.3179 | 34743.602 | 23343.1848 | 9.4438e-09 | 2.1713e-11 | 3.3157e-08 | 1.1787e-08 | 7.9191e-09
Mn-52 |  | 2.5473 | 19.4383 | 15.056 | 5.1569 | 3.7502 | 0.094249 | 0.71922 | 0.55707 | 0.19081 | 0.13876 | 5.6811e-12 | 4.3353e-14 | 3.3579e-11 | 1.1501e-11 | 8.3639e-12
Mn-52m |  | 4430.7603 | 33749.2396 | 26234.4517 | 9036.3453 | 6707.2085 | 163.9381 | 1248.7219 | 970.6747 | 334.3448 | 248.1667 | 2.5898e-11 | 1.9727e-13 | 1.5334e-10 | 5.2818e-11 | 3.9204e-11
Mn-53 |  | . | . | . | . | . | . | . | . | . | . | . | . | . | . | .
Mn-54 |  | 0.97095 | 5.7429 | 5.2042 | 1.7988 | 1.2669 | 0.035925 | 0.21249 | 0.19256 | 0.066557 | 0.046875 | 1.2554e-10 | 7.4253e-13 | 6.7288e-10 | 2.3258e-10 | 1.638e-10
Mn-56 |  | 538.3136 | 4772.13 | 3563.7345 | 1217.9941 | 858.2062 | 19.9176 | 176.5688 | 131.8582 | 45.0658 | 31.7536 | 2.4849e-11 | 2.2029e-13 | 1.6451e-10 | 5.6224e-11 | 3.9616e-11
Mn-57 |  | 5250007.7522 | 4560364.9892 | 12102238.1622 | 4801790.4298 | 3630649.7757 | 194250.2868 | 168733.5046 | 447782.812 | 177666.2459 | 134334.0417 | 2.2691e-09 | 1.971e-12 | 5.2306e-09 | 2.0753e-09 | 1.5692e-09
Mn-58m |  | 35864.8979 | 292412.5196 | 221198.5528 | 75195.7413 | 54133.5537 | 1327.0012 | 10819.2632 | 8184.3465 | 2782.2424 | 2002.9415 | 1.2042e-11 | 9.818e-14 | 7.4269e-11 | 2.5248e-11 | 1.8176e-11
Mo-101 |  | 6135.7565 | 40544.5233 | 33243.648 | 11230.5287 | 8230.553 | 227.023 | 1500.1474 | 1230.015 | 415.5296 | 304.5305 | 4.8233e-11 | 3.1872e-13 | 2.6133e-10 | 8.8282e-11 | 6.47e-11
Mo-102 |  | 16715353.6165 | 25860395.4091 | 46296003.4046 | 18499445.1266 | 16400886.4926 | 618468.0838 | 956834.6301 | 1712952.126 | 684479.4697 | 606832.8002 | 1.0264e-07 | 1.5879e-10 | 2.8427e-07 | 1.1359e-07 | 1.007e-07
Mo-89 |  | 406449.8177 | 2366735.5843 | 2097840.2634 | 704085.1968 | 557989.4399 | 15038.6433 | 87569.2166 | 77620.0897 | 26051.1523 | 20645.6093 | 4.0661e-10 | 2.3677e-12 | 2.0987e-09 | 7.0437e-10 | 5.5821e-10
Mo-90 |  | 488.5619 | 1646.3874 | 1686.1073 | 523.3839 | 456.7909 | 18.0768 | 60.9163 | 62.386 | 19.3652 | 16.9013 | 7.8143e-11 | 2.6333e-13 | 2.6968e-10 | 8.3713e-11 | 7.3062e-11
Mo-91 |  | 641207.2886 | 1128572.6272 | 2048242.5752 | 480126.7729 | 472995.8631 | 23724.6697 | 41757.1872 | 75784.9753 | 17764.6906 | 17500.8469 | 4.815e-09 | 8.4747e-12 | 1.5381e-08 | 3.6054e-09 | 3.5518e-09
Mo-91m |  | 159489.5975 | 1117542.1839 | 892055.7256 | 291548.5105 | 231799.147 | 5901.1151 | 41349.0608 | 33006.0618 | 10787.2949 | 8576.5684 | 8.3245e-11 | 5.833e-13 | 4.656e-10 | 1.5217e-10 | 1.2099e-10
Mo-93 |  | 39029.5332 | 979.2137 | 20403.4722 | 12300.3061 | 19570.7703 | 1444.0927 | 36.2309 | 754.9285 | 455.1113 | 724.1185 | 0.040653 | 1.0199e-06 | 0.021252 | 0.012812 | 0.020385
Mo-93m |  | 86.7324 | 627.2712 | 494.0365 | 158.2824 | 122.8294 | 3.2091 | 23.209 | 18.2793 | 5.8564 | 4.5447 | 1.7661e-11 | 1.2773e-13 | 1.006e-10 | 3.223e-11 | 2.5011e-11
Mo-99 |  | 1428.6497 | 6136.5228 | 6200.5177 | 2140.8141 | 1708.6941 | 52.86 | 227.0513 | 229.4192 | 79.2101 | 63.2217 | 2.981e-09 | 1.2804e-11 | 1.2938e-08 | 4.467e-09 | 3.5654e-09
N-13 |  | . | . | . | . | . | . | . | . | . | . | . | . | . | . | .
N-16 |  | 439804.5741 | 6249489.7753 | 4845881.046 | 1578246.1181 | 963318.7044 | 16272.7692 | 231231.1217 | 179297.5987 | 58395.1064 | 35642.7921 | 4.4547e-12 | 6.33e-14 | 4.9083e-11 | 1.5986e-11 | 9.7573e-12
Na-22 |  | 0.33598 | 2.5679 | 1.8848 | 0.67229 | 0.49399 | 0.012431 | 0.095014 | 0.069736 | 0.024875 | 0.018278 | 5.385e-11 | 4.1158e-13 | 3.0208e-10 | 1.0775e-10 | 7.9176e-11
Na-24 |  | 26.9725 | 270.4128 | 203.6724 | 68.7836 | 46.7138 | 0.99798 | 10.0053 | 7.5359 | 2.545 | 1.7284 | 3.0952e-12 | 3.1031e-14 | 2.3372e-11 | 7.8932e-12 | 5.3606e-12
Nb-87 |  | 49407.0635 | 136490.1085 | 140341.0652 | 49227.5762 | 45349.8046 | 1828.0613 | 5050.134 | 5192.6194 | 1821.4203 | 1677.9428 | 8.587e-11 | 2.3722e-13 | 2.4391e-10 | 8.5558e-11 | 7.8819e-11
Nb-88 |  | 865.6808 | 5367.4183 | 4509.931 | 1493.8806 | 1137.3756 | 32.0302 | 198.5945 | 166.8674 | 55.2736 | 42.0829 | 5.8845e-12 | 3.6485e-14 | 3.0657e-11 | 1.0155e-11 | 7.7314e-12
Nb-88m |  | 1935.8201 | 14317.642 | 10923.2928 | 3667.6515 | 2760.8973 | 71.6253 | 529.7528 | 404.1618 | 135.7031 | 102.1532 | 7.0604e-12 | 5.222e-14 | 3.984e-11 | 1.3377e-11 | 1.007e-11
Nb-89 |  | 3403.1556 | 15783.105 | 18171.886 | 5353.0981 | 4338.595 | 125.9168 | 583.9749 | 672.3598 | 198.0646 | 160.528 | 1.9653e-10 | 9.1145e-13 | 1.0494e-09 | 3.0913e-10 | 2.5055e-10
Nb-89m |  | 2939.2507 | 16330.6183 | 14794.1672 | 4322.4107 | 3169.473 | 108.7523 | 604.2329 | 547.3842 | 159.9292 | 117.2705 | 9.1976e-11 | 5.1102e-13 | 4.6294e-10 | 1.3526e-10 | 9.918e-11
Nb-90 |  | 20.5599 | 126.9123 | 112.5909 | 37.1971 | 27.6131 | 0.76071 | 4.6958 | 4.1659 | 1.3763 | 1.0217 | 8.6351e-12 | 5.3303e-14 | 4.7288e-11 | 1.5623e-11 | 1.1598e-11
Nb-91 |  | 1664.4251 | 747.8413 | 3806.597 | 906.9273 | 975.7102 | 61.5837 | 27.6701 | 140.8441 | 33.5563 | 36.1013 | 0.00028838 | 1.2957e-07 | 0.00065955 | 0.00015714 | 0.00016906
Nb-91m |  | 468.7648 | 690.7221 | 1401.2367 | 303.3032 | 296.5683 | 17.3443 | 25.5567 | 51.8458 | 11.2222 | 10.973 | 1.9916e-08 | 2.9346e-11 | 5.9532e-08 | 1.2886e-08 | 1.26e-08
Nb-92 |  | 0.1849 | 0.98892 | 0.94354 | 0.28225 | 0.22441 | 0.0068413 | 0.03659 | 0.034911 | 0.010443 | 0.0083031 | 0.0016528 | 8.8397e-06 | 0.008434 | 0.002523 | 0.0020059
Nb-92m |  | 12.1786 | 54.1054 | 60.1263 | 17.5636 | 14.5488 | 0.45061 | 2.0019 | 2.2247 | 0.64985 | 0.53831 | 8.724e-11 | 3.8758e-13 | 4.3071e-10 | 1.2581e-10 | 1.0422e-10
Nb-93m |  | 1150172.4363 | 27195.8067 | 574310.8257 | 364461.388 | 548576.3049 | 42556.3801 | 1006.2448 | 21249.5005 | 13485.0714 | 20297.3233 | 0.004831 | 1.1423e-07 | 0.0024123 | 0.0015308 | 0.0023042
Nb-94 |  | 0.1945 | 1.5833 | 1.1268 | 0.38031 | 0.28915 | 0.0071966 | 0.058581 | 0.041693 | 0.014072 | 0.010698 | 1.0392e-06 | 8.4594e-09 | 6.0207e-06 | 2.032e-06 | 1.5449e-06
Nb-94m |  | 50598579.7528 | 45238150.3274 | 133594051.643 | 29416277.7911 | 29593122.4323 | 1872147.4509 | 1673811.5621 | 4942979.9108 | 1088402.2783 | 1094945.53 | 1.5869e-07 | 1.4188e-10 | 4.1899e-07 | 9.2257e-08 | 9.2812e-08
Nb-95 |  | 5.6121 | 46.9957 | 33.0483 | 11.0888 | 8.3301 | 0.20765 | 1.7388 | 1.2228 | 0.41028 | 0.30821 | 1.4311e-10 | 1.1984e-12 | 8.4274e-10 | 2.8277e-10 | 2.1242e-10
Nb-95m |  | 2097.1119 | 4524.8449 | 6263.8193 | 1667.8492 | 1643.6333 | 77.5931 | 167.4193 | 231.7613 | 61.7104 | 60.8144 | 5.5172e-09 | 1.1904e-11 | 1.6479e-08 | 4.3879e-09 | 4.3242e-09
Nb-96 |  | 20.2595 | 161.0539 | 116.1578 | 38.6116 | 28.5909 | 0.7496 | 5.959 | 4.2978 | 1.4286 | 1.0579 | 1.4516e-11 | 1.1539e-13 | 8.3226e-11 | 2.7665e-11 | 2.0485e-11
Nb-97 |  | 4835.91 | 34467.7738 | 26091.8496 | 8453.6116 | 7058.4922 | 178.9287 | 1275.3076 | 965.3984 | 312.7836 | 261.1642 | 1.8017e-10 | 1.2842e-12 | 9.7211e-10 | 3.1496e-10 | 2.6298e-10
Nb-98m |  | 475.1925 | 3879.344 | 2862.7755 | 959.2351 | 714.4907 | 17.5821 | 143.5357 | 105.9227 | 35.4917 | 26.4362 | 1.2727e-11 | 1.039e-13 | 7.6671e-11 | 2.569e-11 | 1.9136e-11
Nb-99 |  | 7266956.4611 | 8804542.9612 | 13269231.798 | 5583204.7557 | 5406137.8348 | 268877.3891 | 325768.0896 | 490961.5765 | 206578.576 | 200027.0999 | 9.5814e-10 | 1.1609e-12 | 1.7495e-09 | 7.3614e-10 | 7.128e-10
Nb-99m |  | 160016.4778 | 1027981.3592 | 941494.6244 | 313580.4863 | 228522.0742 | 5920.6097 | 38035.3103 | 34835.3011 | 11602.478 | 8455.3167 | 2.1942e-10 | 1.4096e-12 | 1.291e-09 | 4.2999e-10 | 3.1336e-10
Nd-134 |  | 46173.4135 | 144519.1891 | 141472.2087 | 53275.6711 | 38923.7034 | 1708.4163 | 5347.21 | 5234.4717 | 1971.1998 | 1440.177 | 2.8017e-10 | 8.769e-13 | 8.5842e-10 | 3.2326e-10 | 2.3618e-10
Nd-135 |  | 10135.735 | 34768.2691 | 34903.5845 | 12486.6457 | 9152.6935 | 375.0222 | 1286.426 | 1291.4326 | 462.0059 | 338.6497 | 9.0389e-11 | 3.1006e-13 | 3.1126e-10 | 1.1135e-10 | 8.1622e-11
Nd-136 |  | 24308.7434 | 48200.1796 | 59130.4646 | 22573.3773 | 15455.1634 | 899.4235 | 1783.4066 | 2187.8272 | 835.215 | 571.841 | 8.9204e-10 | 1.7688e-12 | 2.1699e-09 | 8.2836e-10 | 5.6715e-10
Nd-137 |  | 3647.2377 | 14415.321 | 14579.2624 | 5133.7523 | 3413.1367 | 134.9478 | 533.3669 | 539.4327 | 189.9488 | 126.2861 | 1.0248e-10 | 4.0505e-13 | 4.0966e-10 | 1.4425e-10 | 9.5904e-11
Nd-138 |  | 178630.5662 | 121226.8254 | 246353.3373 | 114668.5658 | 79101.4793 | 6609.3309 | 4485.3925 | 9115.0735 | 4242.7369 | 2926.7547 | 3.9712e-08 | 2.695e-11 | 5.4767e-08 | 2.5492e-08 | 1.7585e-08
Nd-139 |  | 46522.3924 | 115261.8927 | 143542.9184 | 50210.3023 | 32245.666 | 1721.3285 | 4264.69 | 5311.088 | 1857.7812 | 1193.0896 | 1.0231e-09 | 2.5349e-12 | 3.1569e-09 | 1.1042e-09 | 7.0916e-10
Nd-139m |  | 188.184 | 893.5813 | 813.9166 | 286.2226 | 200.399 | 6.9628 | 33.0625 | 30.1149 | 10.5902 | 7.4148 | 4.5985e-11 | 2.1836e-13 | 1.9889e-10 | 6.9942e-11 | 4.897e-11
Nd-140 |  | 72447.26 | 12904.179 | 39053.134 | 30267.3945 | 27336.281 | 2680.5486 | 477.4546 | 1444.966 | 1119.8936 | 1011.4424 | 2.6221e-07 | 4.6704e-11 | 1.4134e-07 | 1.0955e-07 | 9.8938e-08
Nd-141 |  | 125480.9688 | 142824.1672 | 240058.6945 | 93809.6002 | 56648.2602 | 4642.7958 | 5284.4942 | 8882.1717 | 3470.9552 | 2095.9856 | 1.4082e-08 | 1.6028e-11 | 2.694e-08 | 1.0527e-08 | 6.3571e-09
Nd-141m |  | 324349.6757 | 2456965.4809 | 1833070.374 | 615612.1972 | 462190.9341 | 12000.938 | 90907.7228 | 67823.6038 | 22777.6513 | 17101.0646 | 2.5175e-10 | 1.907e-12 | 1.4228e-09 | 4.7783e-10 | 3.5874e-10
Nd-144 |  | . | . | . | . | . | . | . | . | . | . | . | . | . | . | .
Nd-147 |  | 265.1849 | 617.6147 | 709.7396 | 283.1981 | 200.8821 | 9.8118 | 22.8517 | 26.2604 | 10.4783 | 7.4326 | 3.2835e-09 | 7.6472e-12 | 8.7879e-09 | 3.5065e-09 | 2.4873e-09
Nd-149 |  | 5897.0152 | 20707.7866 | 19672.2711 | 7247.6918 | 5777.7519 | 218.1896 | 766.1881 | 727.874 | 268.1646 | 213.7768 | 4.8531e-10 | 1.7042e-12 | 1.619e-09 | 5.9646e-10 | 4.7549e-10
Nd-151 |  | 14930.8329 | 72041.2602 | 61574.7514 | 22479.6452 | 16853.4443 | 552.4408 | 2665.5266 | 2278.2658 | 831.7469 | 623.5774 | 1.4941e-10 | 7.2091e-13 | 6.1617e-10 | 2.2495e-10 | 1.6865e-10
Nd-152 |  | 234441.0941 | 871137.4977 | 899011.6902 | 298624.4112 | 241935.9655 | 8674.3205 | 32232.0874 | 33263.4325 | 11049.1032 | 8951.6307 | 2.1641e-09 | 8.0415e-12 | 8.2988e-09 | 2.7566e-09 | 2.2333e-09
Ne-19 |  | 7456094558.4164 | 27016020917.2273 | 22529311491.9551 | 8761835174.7556 | 7162934035.7337 | 275875498.6614 | 999592773.9374 | 833584525.2023 | 324187901.466 | 265028559.3221 | 2.166e-07 | 7.848e-10 | 6.5446e-07 | 2.5453e-07 | 2.0808e-07
Ne-24 |  | 120957.1969 | 737117.6582 | 630203.8851 | 194253.1947 | 140975.62 | 4475.4163 | 27273.3534 | 23317.5437 | 7187.3682 | 5216.0979 | 5.2271e-11 | 3.1854e-13 | 2.7234e-10 | 8.3946e-11 | 6.0922e-11
Ni-57 |  | 46.551 | 260.9042 | 237.8723 | 84.0609 | 59.1546 | 1.7224 | 9.6535 | 8.8013 | 3.1103 | 2.1887 | 3.0193e-11 | 1.6922e-13 | 1.5428e-10 | 5.4522e-11 | 3.8368e-11
Ni-66 |  | . | . | . | . | . | . | . | . | . | . | . | . | . | . | .
Np-232 |  | 5149.5963 | 19366.7881 | 20351.117 | 6804.2631 | 5421.9925 | 190.5351 | 716.5712 | 752.9913 | 251.7577 | 200.6137 | 9.3558e-11 | 3.5186e-13 | 3.6974e-10 | 1.2362e-10 | 9.8507e-11
Np-233 |  | 182352.174 | 273894.3738 | 347275.8885 | 134607.9166 | 128563.8518 | 6747.0304 | 10134.0918 | 12849.2079 | 4980.4929 | 4756.8625 | 8.1937e-09 | 1.2307e-11 | 1.5604e-08 | 6.0484e-09 | 5.7768e-09
Np-234 |  | 21.4908 | 78.9693 | 90.4726 | 29.9064 | 22.7346 | 0.79516 | 2.9219 | 3.3475 | 1.1065 | 0.84118 | 1.6974e-10 | 6.2372e-13 | 7.1458e-10 | 2.3621e-10 | 1.7956e-10
Np-235 |  | 14096.5664 | 2435.0029 | 17447.0762 | 6746.1819 | 6785.8351 | 521.573 | 90.0951 | 645.5418 | 249.6087 | 251.0759 | 1.0066e-05 | 1.7388e-09 | 1.2458e-05 | 4.8172e-06 | 4.8455e-06
Np-236 |  | 5.1116 | 6.6383 | 10.0688 | 3.5179 | 3.3337 | 0.18913 | 0.24562 | 0.37255 | 0.13016 | 0.12335 | 0.00052017 | 6.7553e-07 | 0.0010246 | 0.00035799 | 0.00033925
Np-236m |  | 15405.8988 | 22219.8265 | 30225.3496 | 11337.9755 | 10699.4624 | 570.0183 | 822.1336 | 1118.3379 | 419.5051 | 395.8801 | 2.6148e-08 | 3.7713e-11 | 5.13e-08 | 1.9243e-08 | 1.816e-08
Np-237 | SE | 124.3616 | 86.8364 | 189.1701 | 70.0963 | 66.0262 | 4.6014 | 3.2129 | 6.9993 | 2.5936 | 2.443 | 0.17694 | 0.00012355 | 0.26914 | 0.09973 | 0.093939
Np-238 |  | 163.7074 | 620.826 | 758.813 | 241.7919 | 182.5675 | 6.0572 | 22.9706 | 28.0761 | 8.9463 | 6.755 | 6.3275e-10 | 2.3996e-12 | 2.9329e-09 | 9.3455e-10 | 7.0565e-10
Np-239 |  | 488.3982 | 928.1312 | 1134.9208 | 400.2138 | 358.6839 | 18.0707 | 34.3409 | 41.9921 | 14.8079 | 13.2713 | 2.1101e-09 | 4.01e-12 | 4.9034e-09 | 1.7291e-09 | 1.5497e-09
Np-240 |  | 1708.6991 | 5799.9076 | 6813.7129 | 2161.5329 | 1699.2003 | 63.2219 | 214.5966 | 252.1074 | 79.9767 | 62.8704 | 1.3523e-10 | 4.5901e-13 | 5.3925e-10 | 1.7107e-10 | 1.3448e-10
Np-240m |  | 161010.9669 | 460400.6943 | 677511.052 | 203499.033 | 159612.1253 | 5957.4058 | 17034.8257 | 25067.9089 | 7529.4642 | 5905.6486 | 1.4863e-09 | 4.25e-12 | 6.2541e-09 | 1.8785e-09 | 1.4734e-09
Np-241 |  | 2463070.0826 | 1972672.5365 | 4846903.0922 | 1838564.6873 | 1719586.939 | 91133.5931 | 72988.8839 | 179335.4144 | 68026.8934 | 63624.7167 | 4.3955e-08 | 3.5204e-11 | 8.6497e-08 | 3.2811e-08 | 3.0687e-08
Np-242 |  | 1359433.5972 | 5852130.5256 | 7306921.4554 | 2439164.7385 | 1827362.5998 | 50299.0431 | 216528.8294 | 270356.0939 | 90249.0953 | 67612.4162 | 3.8557e-09 | 1.6598e-11 | 2.0724e-08 | 6.918e-09 | 5.1828e-09
Np-242m |  | 25271.6026 | 79224.0033 | 102926.1115 | 32476.9814 | 25261.2806 | 935.0493 | 2931.2881 | 3808.2661 | 1201.6483 | 934.6674 | 1.7919e-10 | 5.6174e-13 | 7.298e-10 | 2.3028e-10 | 1.7912e-10
O-14 |  | 52501.1342 | 498852.0035 | 391268.6309 | 131025.4882 | 87624.0807 | 1942.542 | 18457.5241 | 14476.9393 | 4847.9431 | 3242.091 | 4.6078e-12 | 4.3782e-14 | 3.434e-11 | 1.1499e-11 | 7.6903e-12
O-15 |  | . | . | . | . | . | . | . | . | . | . | . | . | . | . | .
O-19 |  | 408768.4475 | 2059745.3239 | 1669430.6212 | 645129.4382 | 523201.5002 | 15124.4326 | 76210.577 | 61768.933 | 23869.7892 | 19358.4555 | 1.8249e-11 | 9.1955e-14 | 7.453e-11 | 2.8801e-11 | 2.3358e-11
Os-180 |  | 186468.1051 | 238966.8163 | 358536.3562 | 166711.864 | 112600.2125 | 6899.3199 | 8841.7722 | 13265.8452 | 6168.339 | 4166.2079 | 3.8443e-09 | 4.9266e-12 | 7.3917e-09 | 3.437e-09 | 2.3214e-09
Os-181 |  | 647.686 | 2530.4781 | 2517.4025 | 992.242 | 664.4117 | 23.9644 | 93.6277 | 93.1439 | 36.713 | 24.5832 | 6.5575e-11 | 2.562e-13 | 2.5487e-10 | 1.0046e-10 | 6.7268e-11
Os-182 |  | 325.017 | 857.1996 | 947.3659 | 380.6788 | 261.6348 | 12.0256 | 31.7164 | 35.0525 | 14.0851 | 9.6805 | 4.1785e-10 | 1.102e-12 | 1.218e-09 | 4.8941e-10 | 3.3637e-10
Os-183 |  | 268.5237 | 746.007 | 796.0238 | 328.384 | 232.9648 | 9.9354 | 27.6023 | 29.4529 | 12.1502 | 8.6197 | 2.0419e-10 | 5.6727e-13 | 6.0531e-10 | 2.4971e-10 | 1.7715e-10
Os-183m |  | 281.3896 | 1087.1191 | 1125.8427 | 457.3598 | 291.81 | 10.4114 | 40.2234 | 41.6562 | 16.9223 | 10.797 | 1.6295e-10 | 6.2953e-13 | 6.5196e-10 | 2.6485e-10 | 1.6898e-10
Os-185 |  | 2.0347 | 7.525 | 7.658 | 2.9568 | 2.0786 | 0.075282 | 0.27843 | 0.28334 | 0.1094 | 0.076907 | 2.7027e-10 | 9.9958e-13 | 1.0172e-09 | 3.9277e-10 | 2.7611e-10
Os-186 |  | . | . | . | . | . | . | . | . | . | . | . | . | . | . | .
Os-189m |  | 30470033574.3223 | 149722233.6672 | 10230899599.6842 | 10555044823.8959 | 9654854614.6491 | 1127391242.2499 | 5539722.6457 | 378543285.1883 | 390536658.4841 | 357229620.742 | 0.010676 | 5.246e-08 | 0.0035847 | 0.0036983 | 0.0033829
Os-190m |  | 4311.3087 | 20935.6041 | 18189.9529 | 6125.9101 | 4694.117 | 159.5184 | 774.6174 | 673.0283 | 226.6587 | 173.6823 | 4.3202e-11 | 2.0979e-13 | 1.8227e-10 | 6.1385e-11 | 4.7038e-11
Os-191 |  | 408.0722 | 387.8471 | 556.5431 | 281.2707 | 219.6696 | 15.0987 | 14.3503 | 20.5921 | 10.407 | 8.1278 | 9.2078e-09 | 8.7514e-12 | 1.2558e-08 | 6.3466e-09 | 4.9567e-09
Os-191m |  | 1179872.1561 | 446290.7182 | 996445.5778 | 544033.1066 | 449225.7682 | 43655.2698 | 16512.7566 | 36868.4864 | 20129.2249 | 16621.3534 | 9.4361e-07 | 3.5692e-10 | 7.9692e-07 | 4.3509e-07 | 3.5927e-07
Os-193 |  | 8831.5455 | 13946.2691 | 23099.5261 | 9610.8248 | 6723.2076 | 326.7672 | 516.012 | 854.6825 | 355.6005 | 248.7587 | 1.6404e-08 | 2.5905e-11 | 4.2907e-08 | 1.7852e-08 | 1.2488e-08
Os-194 |  | 17906.6829 | 2897.6487 | 10190.162 | 7216.8905 | 6700.8506 | 662.5473 | 107.213 | 377.036 | 267.0249 | 247.9315 | 5.8361e-05 | 9.444e-09 | 3.3212e-05 | 2.3521e-05 | 2.1839e-05
Os-196 |  | 351485.0009 | 731867.4689 | 994853.922 | 406333.9356 | 301755.813 | 13004.945 | 27079.0963 | 36809.5951 | 15034.3556 | 11164.9651 | 1.2808e-08 | 2.667e-11 | 3.6253e-08 | 1.4807e-08 | 1.0996e-08
P-30 |  | 120562291.3786 | 776445216.8818 | 700728509.9762 | 245170030.7185 | 175193858.1321 | 4460804.781 | 28728473.0246 | 25926954.8691 | 9071291.1366 | 6482172.7509 | 4.8131e-08 | 3.0998e-10 | 2.7975e-07 | 9.7878e-08 | 6.9942e-08
P-32 |  | . | . | . | . | . | . | . | . | . | . | . | . | . | . | .
P-33 |  | . | . | . | . | . | . | . | . | . | . | . | . | . | . | .
Pa-227 |  | 2569540.8538 | 2263148.8328 | 3855992.6177 | 1609396.5738 | 1541308.1665 | 95073.0116 | 83736.5068 | 142671.7269 | 59547.6732 | 57028.4022 | 1.1901e-07 | 1.0482e-10 | 1.7859e-07 | 7.454e-08 | 7.1387e-08
Pa-228 |  | 48.1777 | 169.5081 | 192.4445 | 64.5647 | 49.6056 | 1.7826 | 6.2718 | 7.1204 | 2.3889 | 1.8354 | 7.7243e-11 | 2.7177e-13 | 3.0854e-10 | 1.0352e-10 | 7.9532e-11
Pa-229 |  | 5594.5826 | 6796.7745 | 9507.4155 | 3881.8899 | 3739.4659 | 206.9996 | 251.4807 | 351.7744 | 143.6299 | 138.3602 | 1.4742e-08 | 1.791e-11 | 2.5053e-08 | 1.0229e-08 | 9.8537e-09
Pa-230 |  | 9.6799 | 30.6699 | 36.0764 | 12.3534 | 9.4729 | 0.35816 | 1.1348 | 1.3348 | 0.45708 | 0.3505 | 2.9718e-10 | 9.4158e-13 | 1.1076e-09 | 3.7925e-10 | 2.9082e-10
Pa-231 |  | 54.0229 | 60.8858 | 122.221 | 38.2479 | 30.5511 | 1.9988 | 2.2528 | 4.5222 | 1.4152 | 1.1304 | 0.0011447 | 1.2901e-06 | 0.0025898 | 0.00081044 | 0.00064735
Pa-232 |  | 83.1095 | 351.4155 | 377.7327 | 121.7732 | 93.243 | 3.0751 | 13.0024 | 13.9761 | 4.5056 | 3.45 | 1.9376e-10 | 8.193e-13 | 8.8066e-10 | 2.8391e-10 | 2.1739e-10
Pa-233 | SE | 32.5834 | 77.0275 | 94.2965 | 31.3861 | 27.0134 | 1.2056 | 2.85 | 3.489 | 1.1613 | 0.9995 | 1.5705e-09 | 3.7128e-12 | 4.5452e-09 | 1.5128e-09 | 1.3021e-09
Pa-234 |  | 143.3116 | 534.2503 | 584.0823 | 193.4189 | 151.0922 | 5.3025 | 19.7673 | 21.611 | 7.1565 | 5.5904 | 7.1817e-11 | 2.6773e-13 | 2.927e-10 | 9.6927e-11 | 7.5716e-11
Pa-234m |  | 377334282.1638 | 285017138.8446 | 1116611731.1916 | 507820893.0944 | 420130206.8655 | 13961368.4401 | 10545634.1373 | 41314634.0541 | 18789373.0445 | 15544817.654 | 5.5034e-07 | 4.157e-10 | 1.6286e-06 | 7.4065e-07 | 6.1276e-07
Pa-235 |  | 191174261.4169 | 4693568.2928 | 105026719.1518 | 78082796.7101 | 60446911.1884 | 7073447.6724 | 173662.0268 | 3885988.6086 | 2889063.4783 | 2236535.714 | 5.8636e-06 | 1.4396e-10 | 3.2213e-06 | 2.3949e-06 | 1.854e-06
Pa-236 |  | 23237.7546 | 101027.4709 | 115316.05 | 36500.9672 | 28434.45 | 859.7969 | 3738.0164 | 4266.6938 | 1350.5358 | 1052.0746 | 2.6586e-10 | 1.1558e-12 | 1.3193e-09 | 4.176e-10 | 3.2531e-10
Pa-237 |  | 48287.297 | 279216.1276 | 255938.494 | 84861.9952 | 61130.669 | 1786.63 | 10330.9967 | 9469.7243 | 3139.8938 | 2261.8348 | 5.304e-10 | 3.067e-12 | 2.8113e-09 | 9.3215e-10 | 6.7147e-10
Pb-194 |  | 8871.0513 | 33929.897 | 34007.3773 | 13332.2666 | 9085.6995 | 328.2289 | 1255.4062 | 1258.273 | 493.2939 | 336.1709 | 1.1002e-10 | 4.2079e-13 | 4.2175e-10 | 1.6534e-10 | 1.1268e-10
Pb-195m |  | 2964.6911 | 12249.8264 | 12339.0797 | 4413.7097 | 3244.1274 | 109.6936 | 453.2436 | 456.546 | 163.3073 | 120.0327 | 4.6196e-11 | 1.9088e-13 | 1.9227e-10 | 6.8775e-11 | 5.0551e-11
Pb-196 |  | 8558.564 | 25430.4759 | 26703.3529 | 10780.7574 | 7556.7541 | 316.6669 | 940.9276 | 988.0241 | 398.888 | 279.5999 | 3.3064e-10 | 9.8246e-13 | 1.0316e-09 | 4.1649e-10 | 2.9194e-10
Pb-197 |  | 8493.6066 | 40686.0371 | 38627.4922 | 14362.466 | 9883.0441 | 314.2634 | 1505.3834 | 1429.2172 | 531.4112 | 365.6726 | 7.131e-11 | 3.4159e-13 | 3.2431e-10 | 1.2058e-10 | 8.2975e-11
Pb-197m |  | 1790.4707 | 6917.1145 | 6979.1456 | 2564.5734 | 1876.2139 | 66.2474 | 255.9332 | 258.2284 | 94.8892 | 69.4199 | 8.0799e-11 | 3.1215e-13 | 3.1495e-10 | 1.1573e-10 | 8.4668e-11
Pb-198 |  | 2668.4374 | 7596.1288 | 7993.4839 | 3244.9207 | 2355.4225 | 98.7322 | 281.0568 | 295.7589 | 120.0621 | 87.1506 | 4.0531e-10 | 1.1538e-12 | 1.2141e-09 | 4.9287e-10 | 3.5777e-10
Pb-199 |  | 1435.8313 | 5992.0155 | 5951.2819 | 2268.3651 | 1553.4139 | 53.1258 | 221.7046 | 220.1974 | 83.9295 | 57.4763 | 1.3699e-10 | 5.717e-13 | 5.6782e-10 | 2.1643e-10 | 1.4821e-10
Pb-200 |  | 1059.5956 | 1867.6362 | 2216.8729 | 1023.4433 | 767.5218 | 39.205 | 69.1025 | 82.0243 | 37.8674 | 28.3983 | 1.4563e-09 | 2.5669e-12 | 3.0469e-09 | 1.4067e-09 | 1.0549e-09
Pb-201 |  | 310.2162 | 1149.2994 | 1129.018 | 433.4715 | 312.7889 | 11.478 | 42.5241 | 41.7737 | 16.0384 | 11.5732 | 1.8595e-10 | 6.8891e-13 | 6.7676e-10 | 2.5983e-10 | 1.8749e-10
Pb-201m |  | 871670.2003 | 3180296.8542 | 3415727.3411 | 1268256.56 | 947850.2409 | 32251.7974 | 117670.9836 | 126381.9116 | 46925.4927 | 35070.4589 | 9.4892e-10 | 3.4621e-12 | 3.7184e-09 | 1.3807e-09 | 1.0319e-09
Pb-202 |  | 5435991.8841 | 30180.848 | 1984728.5438 | 2041104.0787 | 1933363.5067 | 201131.6997 | 1116.6914 | 73434.9561 | 75520.8509 | 71534.4497 | 161.4163 | 0.00089619 | 58.9345 | 60.6085 | 57.4093
Pb-202m |  | 176.5047 | 1126.046 | 920.8901 | 310.8755 | 232.0348 | 6.5307 | 41.6637 | 34.0729 | 11.5024 | 8.5853 | 4.0229e-11 | 2.5665e-13 | 2.0989e-10 | 7.0854e-11 | 5.2885e-11
Pb-203 |  | 212.392 | 583.0617 | 612.8029 | 249.5341 | 184.3314 | 7.8585 | 21.5733 | 22.6737 | 9.2328 | 6.8203 | 7.1487e-10 | 1.9625e-12 | 2.0626e-09 | 8.3989e-10 | 6.2043e-10
Pb-204m |  | 560.4904 | 4023.9024 | 3061.4391 | 1048.905 | 788.3102 | 20.7381 | 148.8844 | 113.2732 | 38.8095 | 29.1675 | 4.0933e-11 | 2.9387e-13 | 2.2358e-10 | 7.6602e-11 | 5.757e-11
Pb-205 |  | 5300346.8098 | 29505.1939 | 1935560.9441 | 1990462.6835 | 1885583.0537 | 196112.832 | 1091.6922 | 71615.7549 | 73647.1193 | 69766.573 | 46548.7058 | 0.25912 | 16998.4833 | 17480.6414 | 16559.5675
Pb-209 | SE | . | . | . | . | . | . | . | . | . | . | . | . | . | . | .
Pb-210 | SE | 12957.0016 | 2354.8827 | 9192.3995 | 6015.8881 | 6287.4236 | 479.4091 | 87.1307 | 340.1188 | 222.5879 | 232.6347 | 0.00016914 | 3.074e-08 | 0.00011999 | 7.8529e-05 | 8.2074e-05
Pb-211 |  | 854452.6386 | 3095547.1844 | 4143797.6761 | 1440728.3689 | 1101103.7246 | 31614.7476 | 114535.2458 | 153320.514 | 53306.9496 | 40740.8378 | 3.4672e-08 | 1.2561e-10 | 1.6815e-07 | 5.8462e-08 | 4.4681e-08
Pb-212 |  | 4593.9921 | 13459.3944 | 13330.6306 | 5396.9881 | 4172.447 | 169.9777 | 497.9976 | 493.2333 | 199.6886 | 154.3805 | 3.3122e-09 | 9.7041e-12 | 9.6113e-09 | 3.8912e-09 | 3.0083e-09
Pb-214 | SE | 45859.6185 | 169716.095 | 165784.619 | 59542.1482 | 46790.869 | 1696.8059 | 6279.4955 | 6134.0309 | 2203.0595 | 1731.2622 | 1.4011e-09 | 5.1853e-12 | 5.0652e-09 | 1.8192e-09 | 1.4296e-09
Pd-100 |  | 948.328 | 918.3097 | 1406.9748 | 589.8807 | 534.8539 | 35.0881 | 33.9775 | 52.0581 | 21.8256 | 19.7896 | 2.6408e-09 | 2.5572e-12 | 3.9179e-09 | 1.6426e-09 | 1.4894e-09
Pd-101 |  | 1579.7748 | 3822.8797 | 5477.3472 | 1448.3386 | 1141.5427 | 58.4517 | 141.4465 | 202.6618 | 53.5885 | 42.2371 | 4.3197e-10 | 1.0453e-12 | 1.4977e-09 | 3.9603e-10 | 3.1214e-10
Pd-103 |  | 134691.0056 | 7688.1255 | 89511.9584 | 51297.3703 | 56937.0851 | 4983.5672 | 284.4606 | 3311.9425 | 1898.0027 | 2106.6721 | 1.8083e-06 | 1.0321e-10 | 1.2017e-06 | 6.8868e-07 | 7.6439e-07
Pd-107 |  | . | . | . | . | . | . | . | . | . | . | . | . | . | . | .
Pd-109 |  | 771200.3233 | 87581.58 | 907872.3895 | 352799.3291 | 294074.5306 | 28534.412 | 3240.5185 | 33591.2784 | 13053.5752 | 10880.7576 | 3.6813e-07 | 4.1807e-11 | 4.3337e-07 | 1.6841e-07 | 1.4038e-07
Pd-109m |  | 1138036.0718 | 3131119.2327 | 2989490.5616 | 1068568.923 | 935330.555 | 42107.3347 | 115851.4116 | 110611.1508 | 39537.0502 | 34607.2305 | 3.0993e-09 | 8.5271e-12 | 8.1414e-09 | 2.9101e-09 | 2.5472e-09
Pd-111 |  | 2743283.0072 | 6011065.9217 | 11643722.5408 | 4459205.6722 | 3393996.443 | 101501.4713 | 222409.4391 | 430817.734 | 164990.6099 | 125577.8684 | 3.7959e-08 | 8.3175e-11 | 1.6111e-07 | 6.1702e-08 | 4.6963e-08
Pd-112 |  | 32504358.8657 | 1145134.037 | 18026684.8207 | 10891745.5858 | 14890526.3545 | 1202661.278 | 42369.9594 | 666987.3384 | 402994.5867 | 550949.4751 | 2.4471e-05 | 8.6212e-10 | 1.3571e-05 | 8.1999e-06 | 1.121e-05
Pd-114 |  | 41935627.2367 | 48964268.4684 | 108143335.3698 | 44215622.8395 | 38660308.8436 | 1551618.2078 | 1811677.9333 | 4001303.4087 | 1635978.0451 | 1430431.4272 | 6.1632e-08 | 7.1962e-11 | 1.5894e-07 | 6.4983e-08 | 5.6818e-08
Pd-96 |  | 44724.5778 | 199665.224 | 183392.3861 | 60407.5895 | 46462.8872 | 1654.8094 | 7387.6133 | 6785.5183 | 2235.0808 | 1719.1268 | 4.6508e-11 | 2.0763e-13 | 1.9071e-10 | 6.2817e-11 | 4.8316e-11
Pd-97 |  | 15169.4878 | 100009.0793 | 84277.9227 | 26950.5237 | 19920.8825 | 561.271 | 3700.3359 | 3118.2831 | 997.1694 | 737.0727 | 2.43e-11 | 1.602e-13 | 1.3501e-10 | 4.3172e-11 | 3.1911e-11
Pd-98 |  | 31903.6695 | 86455.8408 | 95825.7154 | 31313.7673 | 25410.9767 | 1180.4358 | 3198.8661 | 3545.5515 | 1158.6094 | 940.2061 | 2.9481e-10 | 7.9891e-13 | 8.8549e-10 | 2.8936e-10 | 2.3481e-10
Pd-99 |  | 6180.3273 | 25410.027 | 23862.1506 | 8054.7408 | 6253.9172 | 228.6721 | 940.171 | 882.8996 | 298.0254 | 231.3949 | 6.9753e-11 | 2.8679e-13 | 2.6932e-10 | 9.0908e-11 | 7.0584e-11
Pm-136 |  | 15922.8017 | 105694.1699 | 81601.3141 | 27021.5056 | 21247.4436 | 589.1437 | 3910.6843 | 3019.2486 | 999.7957 | 786.1554 | 2.0573e-11 | 1.3656e-13 | 1.0543e-10 | 3.4913e-11 | 2.7452e-11
Pm-137m |  | 22024.2961 | 94628.9137 | 84626.1157 | 30164.2374 | 22581.1626 | 814.899 | 3501.2698 | 3131.1663 | 1116.0768 | 835.503 | 3.8578e-11 | 1.6575e-13 | 1.4823e-10 | 5.2836e-11 | 3.9553e-11
Pm-139 |  | 138256.6252 | 515829.2938 | 545495.7031 | 187446.9876 | 133017.0661 | 5115.4951 | 19085.6839 | 20183.341 | 6935.5385 | 4921.6314 | 4.2487e-10 | 1.5852e-12 | 1.6763e-09 | 5.7603e-10 | 4.0876e-10
Pm-140 |  | 7606307.3563 | 31831330.0239 | 31951069.4841 | 11404349.0068 | 8053549.0235 | 281433.3722 | 1177759.2109 | 1182189.5709 | 421960.9133 | 297981.3139 | 8.6984e-10 | 3.6402e-12 | 3.6539e-09 | 1.3042e-09 | 9.2099e-10
Pm-140m |  | 3942.6182 | 26611.991 | 21102.5026 | 7149.5763 | 5296.8345 | 145.8769 | 984.6437 | 780.7926 | 264.5343 | 195.9829 | 1.7496e-11 | 1.1809e-13 | 9.3644e-11 | 3.1727e-11 | 2.3505e-11
Pm-141 |  | 52644.941 | 139869.1725 | 170823.327 | 61968.0894 | 40042.8335 | 1947.8628 | 5175.1594 | 6320.4631 | 2292.8193 | 1481.5848 | 8.2647e-10 | 2.1958e-12 | 2.6817e-09 | 9.7283e-10 | 6.2863e-10
Pm-142 |  | 4093022.794 | 8460272.5612 | 11415095.842 | 4159628.1465 | 2649835.495 | 151441.8434 | 313030.0848 | 422358.5462 | 153906.2414 | 98043.9133 | 2.09e-09 | 4.32e-12 | 5.8287e-09 | 2.124e-09 | 1.353e-09
Pm-143 |  | 5.297 | 15.9255 | 18.344 | 6.5596 | 4.3046 | 0.19599 | 0.58924 | 0.67873 | 0.24271 | 0.15927 | 1.5398e-09 | 4.6296e-12 | 5.3326e-09 | 1.9069e-09 | 1.2514e-09
Pm-144 |  | 0.21601 | 1.1976 | 1.0193 | 0.3339 | 0.25115 | 0.0079922 | 0.044312 | 0.037714 | 0.012354 | 0.0092924 | 8.6617e-11 | 4.8023e-13 | 4.0873e-10 | 1.3389e-10 | 1.0071e-10
Pm-145 |  | 653.2718 | 150.0949 | 400.6983 | 295.9751 | 268.7982 | 24.1711 | 5.5535 | 14.8258 | 10.9511 | 9.9455 | 4.6945e-06 | 1.0786e-09 | 2.8795e-06 | 2.1269e-06 | 1.9316e-06
Pm-146 |  | 0.66191 | 3.4054 | 3.0446 | 1.0023 | 0.71722 | 0.024491 | 0.126 | 0.11265 | 0.037086 | 0.026537 | 1.4964e-09 | 7.6985e-12 | 6.8828e-09 | 2.2659e-09 | 1.6214e-09
Pm-147 |  | 4108961039.4852 | 2667099866.9773 | 4490621955.4794 | 2579302933.2509 | 2492871203.9482 | 152031558.461 | 98682695.0782 | 166153012.3527 | 95434208.5303 | 92236234.5461 | 4.4368 | 0.0028799 | 4.8489 | 2.7851 | 2.6918
Pm-148 |  | 83.3028 | 605.7222 | 496.4797 | 163.8027 | 118.705 | 3.0822 | 22.4117 | 18.3697 | 6.0607 | 4.3921 | 5.0769e-10 | 3.6916e-12 | 3.0258e-09 | 9.983e-10 | 7.2345e-10
Pm-148m |  | 0.6089 | 4.3372 | 3.2087 | 1.0308 | 0.80085 | 0.022529 | 0.16048 | 0.11872 | 0.03814 | 0.029631 | 2.8544e-11 | 2.0332e-13 | 1.5042e-10 | 4.8322e-11 | 3.7542e-11
Pm-149 |  | 175097.1682 | 262323.7931 | 662861.9037 | 238864.1397 | 195766.0725 | 6478.5952 | 9705.9803 | 24525.8904 | 8837.9732 | 7243.3447 | 4.4264e-07 | 6.6315e-10 | 1.6757e-06 | 6.0384e-07 | 4.9489e-07
Pm-150 |  | 525.5904 | 3812.9907 | 2926.4154 | 979.1351 | 746.6869 | 19.4468 | 141.0807 | 108.2774 | 36.228 | 27.6274 | 6.7535e-11 | 4.8994e-13 | 3.7602e-10 | 1.2581e-10 | 9.5944e-11
Pm-151 |  | 483.1809 | 1906.013 | 1736.1112 | 628.3456 | 491.0857 | 17.8777 | 70.5225 | 64.2361 | 23.2488 | 18.1702 | 6.6231e-10 | 2.6126e-12 | 2.3797e-09 | 8.6129e-10 | 6.7314e-10
Pm-152 |  | 454671.3666 | 1544653.0263 | 1744147.3487 | 682654.6119 | 504782.6094 | 16822.8406 | 57152.162 | 64533.4519 | 25258.2206 | 18676.9565 | 1.5168e-09 | 5.1532e-12 | 5.8187e-09 | 2.2774e-09 | 1.684e-09
Pm-152m |  | 8064.0617 | 42950.9833 | 36202.9466 | 12818.9364 | 9649.6552 | 298.3703 | 1589.1864 | 1339.509 | 474.3006 | 357.0372 | 4.9104e-11 | 2.6154e-13 | 2.2045e-10 | 7.8058e-11 | 5.8759e-11
Pm-153 |  | 2281642.7763 | 1933115.5427 | 3949022.989 | 1784040.3121 | 1427080.6875 | 84420.7827 | 71525.2751 | 146113.8506 | 66009.4915 | 52801.9854 | 9.7634e-09 | 8.272e-12 | 1.6898e-08 | 7.6341e-09 | 6.1066e-09
Pm-154 |  | 45364.7468 | 295309.4931 | 258877.3896 | 92787.3802 | 62475.2804 | 1678.4956 | 10926.4512 | 9578.4634 | 3433.1331 | 2311.5854 | 6.4385e-11 | 4.1913e-13 | 3.6742e-10 | 1.3169e-10 | 8.867e-11
Pm-154m |  | 19574.6359 | 107717.7089 | 93244.8921 | 33446.7077 | 24101.0783 | 724.2615 | 3985.5552 | 3450.061 | 1237.5282 | 891.7399 | 4.3038e-11 | 2.3683e-13 | 2.0501e-10 | 7.3538e-11 | 5.299e-11
Po-203 |  | 1625.5304 | 7093.663 | 7004.4168 | 2700.2077 | 1854.3409 | 60.1446 | 262.4655 | 259.1634 | 99.9077 | 68.6106 | 6.4515e-11 | 2.8154e-13 | 2.7799e-10 | 1.0717e-10 | 7.3596e-11
Po-204 |  | 349.1565 | 1071.0795 | 1206.3878 | 477.8836 | 328.0241 | 12.9188 | 39.6299 | 44.6363 | 17.6817 | 12.1369 | 8.0367e-11 | 2.4654e-13 | 2.7768e-10 | 1.1e-10 | 7.5503e-11
Po-205 |  | 628.6566 | 2867.6755 | 2785.5556 | 1073.255 | 729.505 | 23.2603 | 106.104 | 103.0656 | 39.7104 | 26.9917 | 6.838e-11 | 3.1192e-13 | 3.0299e-10 | 1.1674e-10 | 7.9349e-11
Po-206 |  | 6.1777 | 22.1078 | 23.9671 | 8.8974 | 6.2343 | 0.22857 | 0.81799 | 0.88678 | 0.3292 | 0.23067 | 8.591e-11 | 3.0744e-13 | 3.333e-10 | 1.2373e-10 | 8.6697e-11
Po-207 |  | 251.2644 | 1108.8126 | 1079.5281 | 418.4804 | 287.1677 | 9.2968 | 41.0261 | 39.9425 | 15.4838 | 10.6252 | 9.6424e-11 | 4.2551e-13 | 4.1427e-10 | 1.6059e-10 | 1.102e-10
Po-208 |  | 638460861.9951 | 2051018558.4165 | 2290865149.31 | 851788343.4774 | 612220796.2903 | 23623051.8938 | 75887686.6614 | 84762010.5245 | 31516168.7087 | 22652169.4627 | 1.0776 | 0.0034617 | 3.8665 | 1.4376 | 1.0333
Po-209 |  | 5692.8587 | 11854.8289 | 16947.2473 | 6395.6244 | 4173.4378 | 210.6358 | 438.6287 | 627.0482 | 236.6381 | 154.4172 | 0.00033981 | 7.0762e-07 | 0.0010116 | 0.00038176 | 0.00024911
Po-210 | SE | 10691094905.7544 | 90174207242.7529 | 63896839215.5853 | 21757800690.5186 | 15957089884.8272 | 395570511.5129 | 3336445667.9819 | 2364183050.9767 | 805038625.5492 | 590412325.7386 | 2.3832 | 0.020101 | 14.2438 | 4.8502 | 3.5571
Po-211 |  | 283577653125.184 | 2.1546e+12 | 1.5846e+12 | 524650945476.236 | 388598073172.391 | 10492373165.6318 | 79721352776.8868 | 58628856041.2385 | 19412084982.6207 | 14378128707.3785 | 2.7413e-06 | 2.0828e-08 | 1.5318e-05 | 5.0717e-06 | 3.7565e-06
Po-212 |  | . | . | . | . | . | . | . | . | . | . | . | . | . | . | .
Po-212m |  | 72411990.9979 | 729679220.9891 | 538955738.0149 | 171272765.5831 | 116246178.3467 | 2679243.6669 | 26998131.1766 | 19941362.3066 | 6337092.3266 | 4301108.5988 | 6.1472e-08 | 6.1944e-10 | 4.5753e-07 | 1.454e-07 | 9.8683e-08
Po-213 | SE | 1.6654e+21 | 1.3361e+22 | 9.6963e+21 | 3.3023e+21 | 2.4339e+21 | 6.1618e+19 | 4.9437e+20 | 3.5876e+20 | 1.2218e+20 | 9.0054e+19 | 0.13228 | 0.0010613 | 0.77017 | 0.2623 | 0.19332
Po-214 | SE | 8.9204e+18 | 7.4984e+19 | 5.3149e+19 | 1.8119e+19 | 1.3221e+19 | 3.3005e+17 | 2.7744e+18 | 1.9665e+18 | 6.704e+17 | 4.8919e+17 | 0.027847 | 0.00023408 | 0.16592 | 0.056563 | 0.041274
Po-215 |  | 1.1729e+17 | 7.6255e+17 | 5.8429e+17 | 1.8041e+17 | 1.3931e+17 | 4339546092341830 | 28214491681992200 | 21618823939570700 | 6675242411694070 | 5154573583357100 | 0.0039875 | 2.5925e-05 | 0.019865 | 0.0061337 | 0.0047364
Po-216 |  | 2.9965e+17 | 2.5254e+18 | 1.7913e+18 | 6.1043e+17 | 4.4641e+17 | 11086981353993000 | 93439698682959808 | 66278092794603296 | 22585778014354800 | 16517084616181700 | 0.83327 | 0.0070227 | 4.9813 | 1.6975 | 1.2414
Po-218 | SE | . | . | . | . | . | . | . | . | . | . | . | . | . | . | .
Pr-134 |  | 1701.1976 | 10852.9952 | 8497.4493 | 2820.3048 | 2202.3214 | 62.9443 | 401.5608 | 314.4056 | 104.3513 | 81.4859 | 1.3358e-11 | 8.5222e-14 | 6.6725e-11 | 2.2146e-11 | 1.7293e-11
Pr-134m |  | 3099.3075 | 20629.559 | 16922.9601 | 5480.8121 | 4085.8145 | 114.6744 | 763.2937 | 626.1495 | 202.79 | 151.1751 | 3.7612e-11 | 2.5035e-13 | 2.0537e-10 | 6.6512e-11 | 4.9583e-11
Pr-135 |  | 12636.1769 | 39600.0385 | 42653.4792 | 15117.247 | 10295.0193 | 467.5385 | 1465.2014 | 1578.1787 | 559.3381 | 380.9157 | 2.181e-10 | 6.8351e-13 | 7.3621e-10 | 2.6093e-10 | 1.7769e-10
Pr-136 |  | 4050.5164 | 25668.9362 | 21601.6445 | 6867.4392 | 4796.0992 | 149.8691 | 949.7506 | 799.2608 | 254.0953 | 177.4557 | 3.8444e-11 | 2.4362e-13 | 2.0502e-10 | 6.5179e-11 | 4.552e-11
Pr-137 |  | 31364.7711 | 60525.035 | 83565.141 | 28843.6654 | 17409.2341 | 1160.4965 | 2239.4263 | 3091.9102 | 1067.2156 | 644.1417 | 1.758e-09 | 3.3925e-12 | 4.6839e-09 | 1.6167e-09 | 9.7581e-10
Pr-138 |  | 2012297.2421 | 3932978.4791 | 5488000.9085 | 1910542.7637 | 1166816.9965 | 74454.998 | 145520.2037 | 203056.0336 | 70690.0823 | 43172.2289 | 2.1451e-09 | 4.1925e-12 | 5.8501e-09 | 2.0366e-09 | 1.2438e-09
Pr-138m |  | 224.2013 | 1352.6971 | 1119.3377 | 382.5614 | 276.0603 | 8.2954 | 50.0498 | 41.4155 | 14.1548 | 10.2142 | 2.0966e-11 | 1.2649e-13 | 1.0467e-10 | 3.5774e-11 | 2.5815e-11
Pr-139 |  | 38558.8122 | 48338.9876 | 77214.1353 | 27529.8078 | 16009.3124 | 1426.6761 | 1788.5425 | 2856.923 | 1018.6029 | 592.3446 | 7.5549e-09 | 9.4712e-12 | 1.5129e-08 | 5.394e-09 | 3.1368e-09
Pr-140 |  | 1144917.5136 | 1497109.0252 | 2327226.8384 | 804512.6574 | 467173.6542 | 42361.948 | 55393.0339 | 86107.393 | 29766.9683 | 17285.4252 | 2.8947e-09 | 3.7852e-12 | 5.884e-09 | 2.0341e-09 | 1.1812e-09
Pr-142 |  | 77299.722 | 273718.3863 | 443548.8439 | 165340.9657 | 123694.7678 | 2860.0897 | 10127.5803 | 16411.3072 | 6117.6157 | 4576.7064 | 6.7082e-08 | 2.3754e-10 | 3.8492e-07 | 1.4349e-07 | 1.0734e-07
Pr-142m |  | . | . | . | . | . | . | . | . | . | . | . | . | . | . | .
Pr-143 |  | 1.8317e+12 | 349842523908.566 | 3.9531e+12 | 2.4266e+12 | 2.4337e+12 | 67771787248.5752 | 12944173384.6169 | 146264427134.365 | 89782746059.6795 | 90048440210.1922 | 27.2664 | 0.0052078 | 58.8461 | 36.122 | 36.2289
Pr-144 |  | 13012829.3318 | 26474358.3353 | 54160745.3109 | 24621614.1312 | 20010771.9256 | 481474.6853 | 979551.2584 | 2003947.5765 | 910999.7229 | 740398.5612 | 1.725e-07 | 3.5094e-10 | 7.1795e-07 | 3.2638e-07 | 2.6526e-07
Pr-144m |  | 105430739.2502 | 36179876.6079 | 101796114.7261 | 59861284.3006 | 42844181.4776 | 3900937.3523 | 1338655.4345 | 3766456.2449 | 2214867.5191 | 1585234.7147 | 5.8232e-07 | 1.9983e-10 | 5.6225e-07 | 3.3063e-07 | 2.3664e-07
Pr-145 |  | 1103193.7395 | 1275824.7767 | 3897867.31 | 1722952.7213 | 1285766.354 | 40818.1684 | 47205.5167 | 144221.0905 | 63749.2507 | 47573.3551 | 3.0596e-07 | 3.5384e-10 | 1.081e-06 | 4.7784e-07 | 3.566e-07
Pr-146 |  | 8049.9977 | 59680.5461 | 48384.5967 | 15699.9683 | 11351.9816 | 297.8499 | 2208.1802 | 1790.2301 | 580.8988 | 420.0233 | 1.5121e-10 | 1.121e-12 | 9.0882e-10 | 2.949e-10 | 2.1323e-10
Pr-147 |  | 34712.9491 | 92227.1622 | 113441.307 | 42913.0339 | 29195.5632 | 1284.3791 | 3412.405 | 4197.3284 | 1587.7823 | 1080.2358 | 3.6426e-10 | 9.678e-13 | 1.1904e-09 | 4.5031e-10 | 3.0637e-10
Pr-148 |  | 72910.4121 | 474053.6804 | 385604.6656 | 131465.4714 | 100703.2354 | 2697.6852 | 17539.9862 | 14267.3726 | 4864.2224 | 3726.0197 | 1.3164e-10 | 8.5591e-13 | 6.9621e-10 | 2.3736e-10 | 1.8182e-10
Pr-148m |  | 64232.4235 | 367646.4473 | 303491.3813 | 100454.1603 | 80558.9367 | 2376.5997 | 13602.9186 | 11229.1811 | 3716.8039 | 2980.6807 | 1.0179e-10 | 5.8263e-13 | 4.8096e-10 | 1.5919e-10 | 1.2767e-10
Pt-184 |  | 8155.4411 | 18957.1721 | 21514.47 | 9207.5474 | 6386.7805 | 301.7513 | 701.4154 | 796.0354 | 340.6793 | 236.3109 | 1.383e-10 | 3.2147e-13 | 3.6484e-10 | 1.5614e-10 | 1.0831e-10
Pt-186 |  | 1792.8907 | 5710.3432 | 6084.2416 | 2423.4265 | 1669.0185 | 66.337 | 211.2827 | 225.1169 | 89.6668 | 61.7537 | 2.2171e-10 | 7.0614e-13 | 7.5238e-10 | 2.9968e-10 | 2.0639e-10
Pt-187 |  | 1741.5396 | 4353.5514 | 4970.0144 | 2103.3944 | 1407.7513 | 64.437 | 161.0814 | 183.8905 | 77.8256 | 52.0868 | 2.4462e-10 | 6.1151e-13 | 6.9811e-10 | 2.9545e-10 | 1.9774e-10
Pt-188 |  | 104.3454 | 177.3599 | 217.2075 | 99.7884 | 71.965 | 3.8608 | 6.5623 | 8.0367 | 3.6922 | 2.6627 | 1.535e-09 | 2.609e-12 | 3.1952e-09 | 1.4679e-09 | 1.0586e-09
Pt-189 |  | 541.0939 | 1261.5521 | 1494.7721 | 641.0368 | 424.7386 | 20.0205 | 46.6774 | 55.3066 | 23.7184 | 15.7153 | 3.5532e-10 | 8.2842e-13 | 9.8157e-10 | 4.2095e-10 | 2.7891e-10
Pt-190 |  | . | . | . | . | . | . | . | . | . | . | . | . | . | . | .
Pt-191 |  | 199.4432 | 373.3014 | 461.6569 | 209.6302 | 141.1579 | 7.3794 | 13.8121 | 17.0813 | 7.7563 | 5.2228 | 8.1882e-10 | 1.5326e-12 | 1.8953e-09 | 8.6064e-10 | 5.7952e-10
Pt-193 |  | 8605282.217 | 50349.0464 | 3061217.1956 | 3154764.3747 | 2955038.5456 | 318395.442 | 1862.9147 | 113265.0362 | 116726.2819 | 109336.4262 | 0.23251 | 1.3604e-06 | 0.082714 | 0.085242 | 0.079845
Pt-193m |  | 52305.5536 | 24606.0754 | 50822.1272 | 26956.978 | 22049.3373 | 1935.3055 | 910.4248 | 1880.4187 | 997.4082 | 815.8255 | 3.3532e-07 | 1.5774e-10 | 3.2581e-07 | 1.7282e-07 | 1.4135e-07
Pt-195m |  | 1843.1873 | 1305.1872 | 2185.0916 | 1175.3366 | 941.9106 | 68.1979 | 48.2919 | 80.8484 | 43.4875 | 34.8507 | 1.1084e-08 | 7.8487e-12 | 1.314e-08 | 7.0679e-09 | 5.6642e-09
Pt-197 |  | 66087.45 | 57233.1329 | 101438.4686 | 49399.0639 | 37317.007 | 2445.2356 | 2117.6259 | 3753.2233 | 1827.7654 | 1380.7293 | 8.2776e-08 | 7.1686e-11 | 1.2705e-07 | 6.1874e-08 | 4.6741e-08
Pt-197m |  | 81695.9414 | 100398.6423 | 156276.3939 | 69702.0977 | 48549.8878 | 3022.7498 | 3714.7498 | 5782.2266 | 2578.9776 | 1796.3458 | 8.1802e-09 | 1.0053e-11 | 1.5648e-08 | 6.9792e-09 | 4.8613e-09
Pt-199 |  | 87099.3078 | 329436.3801 | 361714.4523 | 125977.2792 | 93142.265 | 3222.6744 | 12189.1461 | 13383.4347 | 4661.1593 | 3446.2638 | 2.8439e-09 | 1.0757e-11 | 1.1811e-08 | 4.1134e-09 | 3.0413e-09
Pt-200 |  | 20938.3425 | 26773.7568 | 37904.6715 | 17907.7249 | 13174.9037 | 774.7187 | 990.629 | 1402.4728 | 662.5858 | 487.4714 | 1.6732e-08 | 2.1395e-11 | 3.0289e-08 | 1.431e-08 | 1.0528e-08
Pt-202 |  | . | . | . | . | . | . | . | . | . | . | . | . | . | . | .
Pu-232 |  | 412216.2063 | 575755.7978 | 733790.4133 | 282592.6779 | 279361.018 | 15251.9996 | 21302.9645 | 27150.2453 | 10455.9291 | 10336.3577 | 1.7169e-08 | 2.3981e-11 | 3.0563e-08 | 1.177e-08 | 1.1636e-08
Pu-234 |  | 21458.4956 | 28846.7797 | 38152.33 | 14533.7539 | 14283.5389 | 793.9643 | 1067.3308 | 1411.6362 | 537.7489 | 528.4909 | 1.4124e-08 | 1.8987e-11 | 2.5112e-08 | 9.566e-09 | 9.4013e-09
Pu-235 |  | 231244.9483 | 314933.4657 | 433581.2408 | 161805.1813 | 154686.4729 | 8556.0631 | 11652.5382 | 16042.5059 | 5986.7917 | 5723.3995 | 7.3243e-09 | 9.9749e-12 | 1.3733e-08 | 5.1249e-09 | 4.8994e-09
Pu-236 |  | 411060.0858 | 21683.0103 | 318073.5017 | 178072.776 | 206310.6965 | 15209.2232 | 802.2714 | 11768.7196 | 6588.6927 | 7633.4958 | 0.00077631 | 4.095e-08 | 0.0006007 | 0.0003363 | 0.00038963
Pu-237 |  | 277.4894 | 303.2797 | 469.1875 | 174.3536 | 170.854 | 10.2671 | 11.2213 | 17.3599 | 6.4511 | 6.3216 | 2.2803e-08 | 2.4923e-11 | 3.8557e-08 | 1.4328e-08 | 1.404e-08
Pu-238 |  | 614614.423 | 23355.729 | 401187.4164 | 252987.6178 | 305202.0135 | 22740.7337 | 864.162 | 14843.9344 | 9360.5419 | 11292.4745 | 0.03592 | 1.365e-06 | 0.023447 | 0.014785 | 0.017837
Pu-239 |  | 458045.9826 | 76569.9318 | 584569.2003 | 235644.0956 | 209314.2627 | 16947.7014 | 2833.0875 | 21629.0604 | 8718.8315 | 7744.6277 | 7.3903 | 0.0012354 | 9.4317 | 3.802 | 3.3772
Pu-240 |  | 640165.2565 | 26096.1455 | 431599.8757 | 266938.5262 | 319977.6388 | 23686.1145 | 965.5574 | 15969.1954 | 9876.7255 | 11839.1726 | 2.8238 | 0.00011511 | 1.9038 | 1.1775 | 1.4114
Pu-241 |  | 43814286920.0936 | 50769397782.3373 | 77114153840.1514 | 28799190852.0512 | 27169123735.1797 | 1621128616.0435 | 1878467717.9465 | 2853223692.0856 | 1065570061.5259 | 1005257578.2017 | 424.2704 | 0.49162 | 746.7257 | 278.8735 | 263.0889
Pu-242 |  | 149384.5681 | 31086.6775 | 274975.3571 | 100608.142 | 87432.9724 | 5527.229 | 1150.2071 | 10174.0882 | 3722.5013 | 3235.02 | 37.9586 | 0.0078991 | 69.8712 | 25.5645 | 22.2167
Pu-243 |  | 304468.5556 | 364732.4683 | 508562.059 | 227043.2624 | 198488.5873 | 11265.3366 | 13495.1013 | 18816.7962 | 8400.6007 | 7344.0777 | 1.172e-07 | 1.404e-10 | 1.9577e-07 | 8.7398e-08 | 7.6406e-08
Pu-244 |  | 529.6553 | 987.741 | 1820.9447 | 514.7819 | 403.3829 | 19.5972 | 36.5464 | 67.375 | 19.0469 | 14.9252 | 28.9488 | 0.053986 | 99.5256 | 28.1359 | 22.0473
Pu-245 |  | 1041.2155 | 4386.4364 | 4145.5906 | 1377.3239 | 1120.5031 | 38.525 | 162.2981 | 153.3869 | 50.961 | 41.4586 | 8.5615e-10 | 3.6068e-12 | 3.4088e-09 | 1.1325e-09 | 9.2135e-10
Pu-246 |  | 185.1009 | 325.5673 | 402.1149 | 148.9073 | 132.0732 | 6.8487 | 12.046 | 14.8783 | 5.5096 | 4.8867 | 3.7865e-09 | 6.6599e-12 | 8.2258e-09 | 3.0461e-09 | 2.7017e-09
Ra-219 |  | 16193605075.3025 | 61302065331.7909 | 55747580998.3269 | 19992564502.3215 | 16301006713.9986 | 599163387.7862 | 2268176417.2763 | 2062660496.9381 | 739724886.5859 | 603137248.418 | 3.1488e-09 | 1.192e-11 | 1.084e-08 | 3.8874e-09 | 3.1696e-09
Ra-220 |  | 1.7369e+13 | 114814780372378 | 8.7781e+13 | 2.6802e+13 | 1.9656e+13 | 642643056899.363 | 4.2481e+12 | 3.2479e+12 | 991655843669.8149 | 727258871365.738 | 6.0729e-06 | 4.0144e-08 | 3.0692e-05 | 9.371e-06 | 6.8725e-06
Ra-221 |  | 67696011.8981 | 96500273.8932 | 137564646.5854 | 54161008.9062 | 46192365.6748 | 2504752.4402 | 3570510.134 | 5089891.9237 | 2003957.3295 | 1709117.53 | 3.7193e-08 | 5.3019e-11 | 7.558e-08 | 2.9757e-08 | 2.5379e-08
Ra-222 |  | 1610716290.5313 | 8448892183.4933 | 6512370934.2347 | 2144913734.1666 | 1837066766.1433 | 59596502.7497 | 312609010.7893 | 240957724.5667 | 79361808.1642 | 67971470.3473 | 1.2064e-06 | 6.3283e-09 | 4.8778e-06 | 1.6066e-06 | 1.376e-06
Ra-223 |  | 181.8671 | 400.2029 | 453.951 | 185.2151 | 146.0357 | 6.7291 | 14.8075 | 16.7962 | 6.853 | 5.4033 | 3.5561e-09 | 7.8252e-12 | 8.8762e-09 | 3.6215e-09 | 2.8555e-09
Ra-224 |  | 114503.6074 | 502317.4731 | 420378.1866 | 148131.3398 | 122066.115 | 4236.6335 | 18585.7465 | 15553.9929 | 5480.8596 | 4516.4463 | 7.2013e-07 | 3.1592e-09 | 2.6438e-06 | 9.3163e-07 | 7.677e-07
Ra-225 | SE | 11471.504 | 8930.9772 | 28206.5488 | 19474.6601 | 21379.8235 | 424.4456 | 330.4462 | 1043.6423 | 720.5624 | 791.0535 | 2.9502e-07 | 2.2969e-10 | 7.2541e-07 | 5.0085e-07 | 5.4984e-07
Ra-226 | Y | 3118.8247 | 638.1646 | 484.3122 | 178.6622 | 118.9173 | 115.3965 | 23.6121 | 17.9196 | 6.6105 | 4.3999 | 0.0031577 | 6.4613e-07 | 0.00049036 | 0.00018089 | 0.0001204
Ra-227 |  | 76745.2856 | 99667.0654 | 183270.6902 | 59184.44 | 46267.0037 | 2839.5756 | 3687.6814 | 6781.0155 | 2189.8243 | 1711.8791 | 3.9165e-09 | 5.0862e-12 | 9.3526e-09 | 3.0203e-09 | 2.3611e-09
Ra-228 |  | 700251.5426 | 5852.6563 | 60750.6528 | 63068.9915 | 66126.0993 | 25909.3071 | 216.5483 | 2247.7742 | 2333.5527 | 2446.6657 | 0.0025705 | 2.1484e-08 | 0.000223 | 0.00023151 | 0.00024274
Ra-230 |  | 110545.7158 | 234828.2241 | 286668.7402 | 111561.894 | 87662.5383 | 4090.1915 | 8688.6443 | 10606.7434 | 4127.7901 | 3243.5139 | 1.2597e-08 | 2.6759e-11 | 3.2666e-08 | 1.2712e-08 | 9.9891e-09
Rb-77 |  | 35853.2165 | 142495.7943 | 134811.4952 | 54382.7975 | 38891.552 | 1326.569 | 5272.3444 | 4988.0253 | 2012.1635 | 1438.9874 | 5.5445e-11 | 2.2036e-13 | 2.0848e-10 | 8.41e-11 | 6.0144e-11
Rb-78 |  | 1449.2748 | 12638.0958 | 10044.1014 | 3230.0383 | 2245.9842 | 53.6232 | 467.6095 | 371.6318 | 119.5114 | 83.1014 | 1.0635e-11 | 9.2741e-14 | 7.3705e-11 | 2.3703e-11 | 1.6481e-11
Rb-78m |  | 4787.4126 | 35990.4031 | 27718.6243 | 9082.5668 | 6746.0585 | 177.1343 | 1331.6449 | 1025.5891 | 336.055 | 249.6042 | 1.1419e-11 | 8.5841e-14 | 6.6112e-11 | 2.1663e-11 | 1.609e-11
Rb-79 |  | 4987.4142 | 19646.2611 | 19336.7522 | 6894.6812 | 5481.388 | 184.5343 | 726.9117 | 715.4598 | 255.1032 | 202.8114 | 4.8066e-11 | 1.8934e-13 | 1.8636e-10 | 6.6448e-11 | 5.2827e-11
Rb-80 |  | 1215239.332 | 7271302.0448 | 6010502.2197 | 1985845.6305 | 1663099.0488 | 44963.8553 | 269038.1757 | 222388.5821 | 73476.2883 | 61534.6648 | 2.883e-10 | 1.725e-12 | 1.4259e-09 | 4.7112e-10 | 3.9455e-10
Rb-81 |  | 2810.8651 | 7980.3049 | 11481.012 | 3700.2873 | 2860.4696 | 104.002 | 295.2713 | 424.7974 | 136.9106 | 105.8374 | 3.3302e-10 | 9.4546e-13 | 1.3602e-09 | 4.3839e-10 | 3.3889e-10
Rb-81m |  | 1410015.6331 | 1876917.1698 | 3988473.3996 | 1354056.2898 | 1186290.5564 | 52170.5784 | 69445.9353 | 147573.5158 | 50100.0827 | 43892.7506 | 1.8557e-08 | 2.4702e-11 | 5.2492e-08 | 1.7821e-08 | 1.5613e-08
Rb-82 |  | 902911.0125 | 4751922.2759 | 4661425.1155 | 1603383.1346 | 1233294.7603 | 33407.7075 | 175821.1242 | 172472.7293 | 59325.176 | 45631.9061 | 5.021e-10 | 2.6425e-12 | 2.5922e-09 | 8.9163e-10 | 6.8582e-10
Rb-82m |  | 55.9497 | 349.4795 | 304.7803 | 101.4449 | 76.4995 | 2.0701 | 12.9307 | 11.2769 | 3.7535 | 2.8305 | 9.4908e-12 | 5.9283e-14 | 5.17e-11 | 1.7208e-11 | 1.2977e-11
Rb-83 |  | 3.5993 | 12.3591 | 15.6814 | 4.9441 | 3.6792 | 0.13317 | 0.45729 | 0.58021 | 0.18293 | 0.13613 | 1.9755e-10 | 6.7833e-13 | 8.6067e-10 | 2.7135e-10 | 2.0193e-10
Rb-84 |  | 5.8316 | 23.158 | 28.3097 | 9.7736 | 7.3284 | 0.21577 | 0.85685 | 1.0475 | 0.36162 | 0.27115 | 1.2314e-10 | 4.8901e-13 | 5.978e-10 | 2.0638e-10 | 1.5475e-10
Rb-84m |  | 25860.8631 | 120863.1514 | 106064.3365 | 35436.9099 | 28922.188 | 956.8519 | 4471.9366 | 3924.3805 | 1311.1657 | 1070.121 | 2.3446e-10 | 1.0958e-12 | 9.6159e-10 | 3.2128e-10 | 2.6221e-10
Rb-86 |  | 966.2818 | 4232.4018 | 5270.1336 | 2007.0034 | 1462.9359 | 35.7524 | 156.5989 | 194.9949 | 74.2591 | 54.1286 | 1.1884e-08 | 5.2053e-11 | 6.4815e-08 | 2.4683e-08 | 1.7992e-08
Rb-86m |  | 439751.959 | 3137751.4122 | 2315502.9885 | 711377.7624 | 534113.0357 | 16270.8225 | 116096.8023 | 85673.6106 | 26320.9772 | 19762.1823 | 2.0489e-10 | 1.462e-12 | 1.0789e-09 | 3.3145e-10 | 2.4886e-10
Rb-87 |  | . | . | . | . | . | . | . | . | . | . | . | . | . | . | .
Rb-88 |  | 41389.8792 | 318939.3726 | 274720.5023 | 97863.1861 | 68130.0407 | 1531.4255 | 11800.7568 | 10164.6586 | 3620.9379 | 2520.8115 | 3.4499e-10 | 2.6584e-12 | 2.2899e-09 | 8.1571e-10 | 5.6788e-10
Rb-89 |  | 3625.8598 | 30611.462 | 23153.2534 | 8150.5436 | 5757.3075 | 134.1568 | 1132.6241 | 856.6704 | 301.5701 | 213.0204 | 2.6045e-11 | 2.1988e-13 | 1.6631e-10 | 5.8545e-11 | 4.1355e-11
Rb-90 |  | 36204.072 | 384937.6925 | 291277.1932 | 99837.9951 | 67115.5355 | 1339.5507 | 14242.6946 | 10777.2561 | 3694.0058 | 2483.2748 | 4.571e-11 | 4.8601e-13 | 3.6775e-10 | 1.2605e-10 | 8.4737e-11
Rb-90m |  | 6630.4989 | 63313.746 | 47337.9404 | 16085.2633 | 11142.0918 | 245.3285 | 2342.6086 | 1751.5038 | 595.1547 | 412.2574 | 1.367e-11 | 1.3053e-13 | 9.7594e-11 | 3.3162e-11 | 2.2971e-11
Re-178 |  | 5512.6628 | 22304.8117 | 22920.4865 | 8876.5564 | 5918.3067 | 203.9685 | 825.278 | 848.058 | 328.4326 | 218.9773 | 6.9001e-11 | 2.7919e-13 | 2.8689e-10 | 1.1111e-10 | 7.4079e-11
Re-179 |  | 4983.1854 | 20159.9891 | 19671.932 | 7328.8657 | 5115.4602 | 184.3779 | 745.9196 | 727.8615 | 271.168 | 189.272 | 9.2661e-11 | 3.7487e-13 | 3.6579e-10 | 1.3628e-10 | 9.5121e-11
Re-180 |  | 43335.5073 | 158311.989 | 166093.8897 | 66716.8372 | 44119.397 | 1603.4138 | 5857.5436 | 6145.4739 | 2468.523 | 1632.4177 | 1.0139e-10 | 3.7041e-13 | 3.8861e-10 | 1.561e-10 | 1.0323e-10
Re-181 |  | 127.8037 | 414.0876 | 436.6878 | 172.2513 | 120.6457 | 4.7287 | 15.3212 | 16.1575 | 6.3733 | 4.4639 | 1.4714e-10 | 4.7674e-13 | 5.0276e-10 | 1.9831e-10 | 1.389e-10
Re-182 |  | 8.986 | 30.9114 | 31.0622 | 12.6264 | 8.6645 | 0.33248 | 1.1437 | 1.1493 | 0.46718 | 0.32059 | 3.3456e-11 | 1.1509e-13 | 1.1565e-10 | 4.701e-11 | 3.2259e-11
Re-182m |  | 130.4552 | 434.0627 | 461.372 | 195.5134 | 123.7928 | 4.8268 | 16.0603 | 17.0708 | 7.234 | 4.5803 | 9.6381e-11 | 3.2069e-13 | 3.4086e-10 | 1.4445e-10 | 9.1459e-11
Re-183 |  | 26.0248 | 30.0789 | 41.932 | 21.7597 | 16.2544 | 0.96292 | 1.1129 | 1.5515 | 0.80511 | 0.60141 | 2.5574e-09 | 2.9558e-12 | 4.1206e-09 | 2.1383e-09 | 1.5973e-09
Re-184 |  | 2.979 | 10.7568 | 11.1759 | 4.5179 | 2.9923 | 0.11022 | 0.398 | 0.41351 | 0.16716 | 0.11071 | 1.5979e-10 | 5.7697e-13 | 5.9945e-10 | 2.4233e-10 | 1.605e-10
Re-184m |  | 2.9269 | 6.9313 | 8.1741 | 3.4116 | 2.3285 | 0.10829 | 0.25646 | 0.30244 | 0.12623 | 0.086154 | 6.9819e-10 | 1.6534e-12 | 1.9499e-09 | 8.1382e-10 | 5.5545e-10
Re-186 |  | 26881.9112 | 16805.311 | 43177.1384 | 21436.9971 | 16925.0356 | 994.6307 | 621.7965 | 1597.5541 | 793.1689 | 626.2263 | 1.4262e-07 | 8.916e-11 | 2.2907e-07 | 1.1373e-07 | 8.9795e-08
Re-186m |  | 442.1858 | 142.1706 | 349.2051 | 200.5104 | 168.8696 | 16.3609 | 5.2603 | 12.9206 | 7.4189 | 6.2482 | 0.046058 | 1.4808e-05 | 0.036373 | 0.020885 | 0.017589
Re-187 |  | . | . | . | . | . | . | . | . | . | . | . | . | . | . | .
Re-188 |  | 18899.6379 | 26080.3444 | 52110.4889 | 23396.6584 | 17517.9303 | 699.2866 | 964.9727 | 1928.0881 | 865.6764 | 648.1634 | 1.9312e-08 | 2.6649e-11 | 5.3246e-08 | 2.3907e-08 | 1.79e-08
Re-188m |  | 750581.1346 | 532710.2756 | 852422.5797 | 487082.0964 | 390175.1341 | 27771.502 | 19710.2802 | 31539.6354 | 18022.0376 | 14436.48 | 1.3975e-08 | 9.9182e-12 | 1.5871e-08 | 9.0686e-09 | 7.2644e-09
Re-189 |  | 14869.6329 | 30398.7721 | 41970.3479 | 16558.1807 | 12811.7318 | 550.1764 | 1124.7546 | 1552.9029 | 612.6527 | 474.0341 | 2.1828e-08 | 4.4625e-11 | 6.1612e-08 | 2.4307e-08 | 1.8807e-08
Re-190 |  | 21104.6195 | 116828.4715 | 94736.7756 | 32561.4032 | 25682.9608 | 780.8709 | 4322.6534 | 3505.2607 | 1204.7719 | 950.2695 | 6.6221e-11 | 3.6658e-13 | 2.9726e-10 | 1.0217e-10 | 8.0587e-11
Re-190m |  | 654.6646 | 2742.3259 | 2568.887 | 921.5121 | 690.7566 | 24.2226 | 101.4661 | 95.0488 | 34.0959 | 25.558 | 1.2723e-10 | 5.3294e-13 | 4.9923e-10 | 1.7908e-10 | 1.3424e-10
Rh-100 |  | 23.919 | 155.7486 | 141.007 | 42.174 | 30.5234 | 0.885 | 5.7627 | 5.2173 | 1.5604 | 1.1294 | 1.5902e-11 | 1.0355e-13 | 9.3747e-11 | 2.8039e-11 | 2.0293e-11
Rh-100m |  | 3312911.1409 | 4156003.7137 | 8404944.2121 | 2295905.6357 | 1736857.449 | 122577.7122 | 153772.1374 | 310982.9358 | 84948.5085 | 64263.7256 | 8.1184e-09 | 1.0184e-11 | 2.0597e-08 | 5.6262e-09 | 4.2562e-09
Rh-101 |  | 2.5318 | 6.0035 | 5.9898 | 2.0716 | 1.9041 | 0.093676 | 0.22213 | 0.22162 | 0.076648 | 0.070452 | 2.3628e-09 | 5.6027e-12 | 5.5899e-09 | 1.9333e-09 | 1.777e-09
Rh-101m |  | 144.2185 | 466.9039 | 514.7857 | 147.8714 | 127.4311 | 5.3361 | 17.2754 | 19.0471 | 5.4712 | 4.7149 | 4.8495e-10 | 1.57e-12 | 1.731e-09 | 4.9723e-10 | 4.285e-10
Rh-102 |  | 3.0072 | 11.6903 | 13.2814 | 3.6543 | 2.8369 | 0.11127 | 0.43254 | 0.49141 | 0.13521 | 0.10496 | 4.8707e-10 | 1.8935e-12 | 2.1512e-09 | 5.9189e-10 | 4.5949e-10
Rh-102m |  | 0.095692 | 0.56875 | 0.49394 | 0.15114 | 0.11667 | 0.0035406 | 0.021044 | 0.018276 | 0.0055921 | 0.0043168 | 1.0227e-10 | 6.0783e-13 | 5.2788e-10 | 1.6152e-10 | 1.2469e-10
Rh-103m |  | 5137172657.5291 | 198429301.5569 | 2413969778.7579 | 1733036859.4 | 1979175459.861 | 190075388.3286 | 7341884.1576 | 89316881.814 | 64122363.7978 | 73229492.0149 | 0.00015817 | 6.1097e-09 | 7.4326e-05 | 5.336e-05 | 6.0939e-05
Rh-104 |  | 754198114.4184 | 695512361.8934 | 2222067719.7239 | 992350331.6089 | 842953880.5021 | 27905330.2335 | 25733957.3901 | 82216505.6298 | 36716962.2695 | 31189293.5786 | 2.9458e-07 | 2.7166e-10 | 8.6793e-07 | 3.8761e-07 | 3.2925e-07
Rh-104m |  | 13282464.0974 | 6514755.3935 | 14666476.9029 | 7526949.4677 | 7853233.2548 | 491451.1716 | 241045.9496 | 542659.6454 | 278497.1303 | 290569.6304 | 3.1938e-08 | 1.5665e-11 | 3.5266e-08 | 1.8099e-08 | 1.8883e-08
Rh-105 |  | 6837.6044 | 38347.1743 | 28229.6941 | 9193.397 | 7935.9452 | 252.9914 | 1418.8454 | 1044.4987 | 340.1557 | 293.63 | 8.1145e-09 | 4.5508e-11 | 3.3501e-08 | 1.091e-08 | 9.4179e-09
Rh-106 |  | 6249682.1987 | 28381044.683 | 30332742.03 | 10229190.5254 | 7664496.6426 | 231238.2414 | 1050098.6533 | 1122311.4551 | 378480.0494 | 283586.3758 | 1.7528e-09 | 7.9598e-12 | 8.5072e-09 | 2.8689e-09 | 2.1496e-09
Rh-106m |  | 160.3411 | 1255.3215 | 916.0652 | 297.5153 | 218.8776 | 5.9326 | 46.4469 | 33.8944 | 11.0081 | 8.0985 | 1.1861e-11 | 9.2861e-14 | 6.7765e-11 | 2.2008e-11 | 1.6191e-11
Rh-107 |  | 41085.8614 | 211547.5834 | 175235.0458 | 57257.1253 | 48585.2144 | 1520.1769 | 7827.2606 | 6483.6967 | 2118.5136 | 1797.6529 | 5.082e-10 | 2.6167e-12 | 2.1675e-09 | 7.0823e-10 | 6.0097e-10
Rh-108 |  | 3931966.0096 | 18896377.2283 | 18514162.5119 | 6183755.0589 | 4923002.9031 | 145482.7424 | 699165.9574 | 685024.0129 | 228798.9372 | 182151.1074 | 6.3342e-10 | 3.0441e-12 | 2.9826e-09 | 9.9618e-10 | 7.9308e-10
Rh-109 |  | 683918.4763 | 2483074.0281 | 2564122.1052 | 875522.0579 | 739336.7233 | 25304.9836 | 91873.739 | 94872.5179 | 32394.3161 | 27355.4588 | 5.2951e-10 | 1.9225e-12 | 1.9852e-09 | 6.7785e-10 | 5.7241e-10
Rh-94 |  | 20640.5925 | 159990.0895 | 121086.3074 | 41653.3244 | 30892.6939 | 763.7019 | 5919.6333 | 4480.1934 | 1541.173 | 1143.0297 | 1.2162e-11 | 9.4271e-14 | 7.1348e-11 | 2.4543e-11 | 1.8203e-11
Rh-95 |  | 10596.7781 | 72858.081 | 61535.277 | 20482.3617 | 15131.4237 | 392.0808 | 2695.749 | 2276.8052 | 757.8474 | 559.8627 | 2.6922e-11 | 1.851e-13 | 1.5633e-10 | 5.2037e-11 | 3.8442e-11
Rh-95m |  | 124927.1968 | 954478.748 | 752267.7375 | 226520.2887 | 161206.3919 | 4622.3063 | 35315.7137 | 27833.9063 | 8381.2507 | 5964.6365 | 1.2392e-10 | 9.4678e-13 | 7.462e-10 | 2.2469e-10 | 1.5991e-10
Rh-96 |  | 1473.2106 | 10937.9871 | 8385.6865 | 2744.1971 | 2127.8958 | 54.5088 | 404.7055 | 310.2704 | 101.5353 | 78.7321 | 7.4589e-12 | 5.5379e-14 | 4.2457e-11 | 1.3894e-11 | 1.0774e-11
Rh-96m |  | 123332.2732 | 680619.849 | 673073.8402 | 210352.8869 | 154641.1877 | 4563.2941 | 25182.9344 | 24903.7321 | 7783.0568 | 5721.7239 | 9.5242e-11 | 5.256e-13 | 5.1977e-10 | 1.6244e-10 | 1.1942e-10
Rh-97 |  | 3938.4184 | 21752.9325 | 20156.1298 | 6114.2573 | 4775.0121 | 145.7215 | 804.8585 | 745.7768 | 226.2275 | 176.6754 | 6.2479e-11 | 3.4509e-13 | 3.1976e-10 | 9.6997e-11 | 7.5751e-11
Rh-97m |  | 1072.5372 | 6212.5177 | 5716.7397 | 1803.4957 | 1348.171 | 39.6839 | 229.8632 | 211.5194 | 66.7293 | 49.8823 | 2.5605e-11 | 1.4831e-13 | 1.3648e-10 | 4.3056e-11 | 3.2186e-11
Rh-98 |  | 12796.8554 | 84776.5684 | 68056.3926 | 21930.9244 | 18046.6075 | 473.4837 | 3136.733 | 2518.0865 | 811.4442 | 667.7245 | 5.8123e-11 | 3.8506e-13 | 3.0911e-10 | 9.961e-11 | 8.1968e-11
Rh-99 |  | 13.4156 | 44.3526 | 49.8335 | 14.7166 | 11.8786 | 0.49638 | 1.641 | 1.8438 | 0.54451 | 0.43951 | 1.6404e-10 | 5.4231e-13 | 6.0932e-10 | 1.7994e-10 | 1.4524e-10
Rh-99m |  | 1034.231 | 4184.1552 | 4360.5575 | 1265.422 | 1050.4957 | 38.2665 | 154.8137 | 161.3406 | 46.8206 | 38.8683 | 1.5382e-10 | 6.2229e-13 | 6.4853e-10 | 1.882e-10 | 1.5624e-10
Rn-207 |  | 14361.8426 | 62761.0581 | 59046.5707 | 21270.5253 | 16029.5716 | 531.3882 | 2322.1592 | 2184.7231 | 787.0094 | 593.0941 | 1.465e-10 | 6.4018e-13 | 6.023e-10 | 2.1697e-10 | 1.6351e-10
Rn-209 |  | 3304.673 | 15444.1685 | 14537.6782 | 5223.612 | 3817.4392 | 122.2729 | 571.4342 | 537.8941 | 193.2736 | 141.2453 | 1.0486e-10 | 4.9007e-13 | 4.6131e-10 | 1.6575e-10 | 1.2113e-10
Rn-210 |  | 198597.4379 | 728399.1549 | 760103.0592 | 279295.8853 | 202702.0782 | 7348.1052 | 26950.7687 | 28123.8132 | 10333.9478 | 7499.9769 | 3.1993e-08 | 1.1734e-10 | 1.2245e-07 | 4.4993e-08 | 3.2654e-08
Rn-211 |  | 51.421 | 265.2793 | 242.6034 | 86.6487 | 63.1133 | 1.9026 | 9.8153 | 8.9763 | 3.206 | 2.3352 | 5.0633e-11 | 2.6121e-13 | 2.3888e-10 | 8.532e-11 | 6.2146e-11
Rn-212 |  | 57031149755.5912 | 435362602953.654 | 311385761784.547 | 102343036559.586 | 82708846923.1209 | 2110152540.9569 | 16108416309.2852 | 11521273186.0282 | 3786692352.7047 | 3060227336.1555 | 0.0015394 | 1.1751e-05 | 0.008405 | 0.0027625 | 0.0022325
Rn-215 |  | . | . | . | . | . | . | . | . | . | . | . | . | . | . | .
Rn-216 |  | . | . | . | . | . | . | . | . | . | . | . | . | . | . | .
Rn-217 |  | . | . | . | . | . | . | . | . | . | . | . | . | . | . | .
Rn-218 | SE | 430918798283702 | 3108618494240750 | 2255897676336710 | 720347143957655 | 585844191718577 | 15943995536497 | 115018884286908 | 8.3468e+13 | 2.6653e+13 | 2.1676e+13 | 0.00029193 | 2.1059e-06 | 0.0015283 | 0.000488 | 0.00039688
Rn-219 |  | 117275482.7845 | 1824365275.9854 | 1486062919.1597 | 501419177.046 | 405774088.1534 | 4339192.863 | 67501515.2115 | 54984328.0089 | 18552509.5507 | 15013641.2617 | 9.0302e-09 | 1.4048e-10 | 1.1443e-07 | 3.8609e-08 | 3.1245e-08
Rn-220 |  | 358528341838.573 | 2458288481.9617 | 1990239903.2332 | 682406817.0259 | 370743186.2231 | 13265548648.0272 | 90956673.8326 | 73638876.4196 | 25249052.23 | 13717497.8903 | 0.00038938 | 2.6698e-09 | 2.1615e-06 | 7.4113e-07 | 4.0264e-07
Rn-222 | Y | 146736351.4443 | 1015423889.7743 | 765984299.702 | 230951512.3876 | 160277703.9604 | 5429245.0034 | 37570683.9216 | 28341419.089 | 8545205.9583 | 5930275.0465 | 0.00095547 | 6.6119e-06 | 0.0049877 | 0.0015038 | 0.0010436
Rn-223 |  | 33793.104 | 81901.6235 | 116809.693 | 41160.9627 | 31027.5942 | 1250.3448 | 3030.3601 | 4321.9586 | 1522.9556 | 1148.021 | 9.7553e-10 | 2.3643e-12 | 3.372e-09 | 1.1882e-09 | 8.957e-10
Ru-103 |  | 8.7882 | 61.9708 | 46.1905 | 13.7899 | 9.6884 | 0.32516 | 2.2929 | 1.709 | 0.51023 | 0.35847 | 2.7262e-10 | 1.9224e-12 | 1.4329e-09 | 4.2777e-10 | 3.0054e-10
Ru-106 |  | . | . | . | . | . | . | . | . | . | . | . | . | . | . | .
Ru-107 |  | 325519.9555 | 1648732.2199 | 1555074.2001 | 552349.1347 | 429856.7153 | 12044.2384 | 61003.0921 | 57537.7454 | 20436.918 | 15904.6985 | 6.9582e-10 | 3.5243e-12 | 3.3241e-09 | 1.1807e-09 | 9.1884e-10
Ru-108 |  | 3224856.9705 | 5453930.7242 | 8205693.5752 | 3330879.4779 | 2869184.8416 | 119319.7079 | 201795.4368 | 303610.6623 | 123242.5407 | 106159.8391 | 8.4421e-09 | 1.4277e-11 | 2.1481e-08 | 8.7196e-09 | 7.511e-09
Ru-92 |  | 9151.2121 | 35082.7681 | 34698.0754 | 11414.1551 | 9321.1478 | 338.5948 | 1298.0624 | 1283.8288 | 422.3237 | 344.8825 | 1.6371e-11 | 6.2759e-14 | 6.2071e-11 | 2.0419e-11 | 1.6674e-11
S-35 |  | . | . | . | . | . | . | . | . | . | . | . | . | . | . | .
S-37 |  | 13139.5101 | 153543.1171 | 118631.7596 | 40145.4711 | 26164.9048 | 486.1619 | 5681.0953 | 4389.3751 | 1485.3824 | 968.1015 | 1.3079e-11 | 1.5284e-13 | 1.1809e-10 | 3.9961e-11 | 2.6044e-11
S-38 |  | 772.6857 | 7758.9733 | 5916.8295 | 1981.2273 | 1314.8664 | 28.5894 | 287.082 | 218.9227 | 73.3054 | 48.6501 | 2.6638e-11 | 2.6749e-13 | 2.0398e-10 | 6.8302e-11 | 4.533e-11
Sb-111 |  | 95307.374 | 435009.9571 | 385301.5062 | 136664.3418 | 98474.8256 | 3526.3728 | 16095.3684 | 14256.1557 | 5056.5806 | 3643.5685 | 7.0447e-11 | 3.2154e-13 | 2.848e-10 | 1.0102e-10 | 7.2788e-11
Sb-113 |  | 25049.2015 | 126031.1463 | 118008.6777 | 36007.6771 | 24506.6496 | 926.8205 | 4663.1524 | 4366.3211 | 1332.2841 | 906.746 | 1.0058e-10 | 5.0604e-13 | 4.7383e-10 | 1.4458e-10 | 9.8399e-11
Sb-114 |  | 15161.4554 | 103325.3189 | 84469.3382 | 29120.1358 | 20844.5095 | 560.9739 | 3823.0368 | 3125.3655 | 1077.445 | 771.2469 | 3.2135e-11 | 2.19e-13 | 1.7903e-10 | 6.172e-11 | 4.418e-11
Sb-115 |  | 7576.6383 | 33773.6786 | 34397.472 | 10069.6354 | 6546.908 | 280.3356 | 1249.6261 | 1272.7065 | 372.5765 | 242.2356 | 1.49e-10 | 6.6418e-13 | 6.7644e-10 | 1.9802e-10 | 1.2875e-10
Sb-116 |  | 4510.1634 | 27336.0994 | 24919.4841 | 8358.8508 | 5610.2248 | 166.876 | 1011.4357 | 922.0209 | 309.2775 | 207.5783 | 4.4036e-11 | 2.669e-13 | 2.4331e-10 | 8.1614e-11 | 5.4777e-11
Sb-116m |  | 336.2713 | 1836.1129 | 1631.7098 | 544.8853 | 377.519 | 12.442 | 67.9362 | 60.3733 | 20.1608 | 13.9682 | 1.253e-11 | 6.8419e-14 | 6.0802e-11 | 2.0304e-11 | 1.4067e-11
Sb-117 |  | 11612.4942 | 25538.8015 | 29506.518 | 10680.2858 | 7597.1475 | 429.6623 | 944.9357 | 1091.7412 | 395.1706 | 281.0945 | 1.216e-09 | 2.6742e-12 | 3.0897e-09 | 1.1184e-09 | 7.9552e-10
Sb-118 |  | 995030.9189 | 1603129.5663 | 2714761.238 | 791309.0212 | 456075.6246 | 36816.144 | 59315.794 | 100446.1658 | 29278.4338 | 16874.7981 | 2.2518e-09 | 3.6279e-12 | 6.1435e-09 | 1.7907e-09 | 1.0321e-09
Sb-118m |  | 85.4953 | 428.8196 | 409.2115 | 135.8871 | 90.7704 | 3.1633 | 15.8663 | 15.1408 | 5.0278 | 3.3585 | 1.6123e-11 | 8.0869e-14 | 7.7171e-11 | 2.5626e-11 | 1.7118e-11
Sb-119 |  | 641706.7039 | 32872.5334 | 257131.3221 | 191744.3373 | 164611.7946 | 23743.148 | 1216.2837 | 9513.8589 | 7094.5405 | 6090.6364 | 9.3215e-07 | 4.7751e-11 | 3.7351e-07 | 2.7853e-07 | 2.3912e-07
Sb-120 |  | 307072.8791 | 337262.1058 | 641832.1004 | 177639.1582 | 98193.4176 | 11361.6965 | 12478.6979 | 23747.7877 | 6572.6489 | 3633.1565 | 3.1192e-09 | 3.4259e-12 | 6.5197e-09 | 1.8045e-09 | 9.9745e-10
Sb-120m |  | 3.3179 | 15.9906 | 14.0219 | 5.129 | 3.5689 | 0.12276 | 0.59165 | 0.51881 | 0.18977 | 0.13205 | 1.7593e-11 | 8.4788e-14 | 7.4349e-11 | 2.7196e-11 | 1.8924e-11
Sb-122 |  | 177.5278 | 1110.6389 | 929.1492 | 289.6861 | 218.9008 | 6.5685 | 41.0936 | 34.3785 | 10.7184 | 8.0993 | 4.5255e-10 | 2.8312e-12 | 2.3686e-09 | 7.3846e-10 | 5.5802e-10
Sb-122m |  | 5896901.0271 | 3190660.1692 | 5905749.2079 | 3363062.0516 | 2599798.4368 | 218185.338 | 118054.4263 | 218512.7207 | 124433.2959 | 96192.5422 | 1.6062e-08 | 8.6908e-12 | 1.6086e-08 | 9.1604e-09 | 7.0814e-09
Sb-124 |  | 0.72635 | 6.0922 | 4.4737 | 1.4337 | 1.0876 | 0.026875 | 0.22541 | 0.16553 | 0.053049 | 0.040241 | 4.1594e-11 | 3.4886e-13 | 2.5618e-10 | 8.2102e-11 | 6.228e-11
Sb-124m |  | 458275.2991 | 2937317.1338 | 2360332.1254 | 740918.0945 | 566313.4685 | 16956.1861 | 108680.734 | 87332.2886 | 27413.9695 | 20953.5983 | 4.6923e-10 | 3.0075e-12 | 2.4167e-09 | 7.5862e-10 | 5.7985e-10
Sb-124n |  | 2.7597e+13 | 1.0783e+12 | 9.263e+12 | 9.3055e+12 | 8.4489e+12 | 1.0211e+12 | 39896035258.0786 | 342730781963.431 | 344301789216.463 | 312610501141.939 | 0.36824 | 1.4388e-05 | 0.1236 | 0.12417 | 0.11274
Sb-125 |  | 1.8363 | 7.4524 | 7.5078 | 2.3458 | 1.6536 | 0.067942 | 0.27574 | 0.27779 | 0.086794 | 0.061183 | 1.7729e-09 | 7.1953e-12 | 7.2488e-09 | 2.2648e-09 | 1.5965e-09
Sb-126 |  | 1.0947 | 8.2106 | 5.9494 | 1.933 | 1.5437 | 0.040503 | 0.30379 | 0.22013 | 0.071523 | 0.057115 | 1.3067e-11 | 9.8012e-14 | 7.102e-11 | 2.3075e-11 | 1.8427e-11
Sb-126m |  | 3044.4106 | 21443.7849 | 16255.0376 | 5223.5283 | 4233.7322 | 112.6432 | 793.42 | 601.4364 | 193.2705 | 156.6481 | 3.9133e-11 | 2.7564e-13 | 2.0894e-10 | 6.7144e-11 | 5.4421e-11
Sb-127 |  | 50.702 | 349.1371 | 267.3214 | 85.7453 | 65.3552 | 1.876 | 12.9181 | 9.8909 | 3.1726 | 2.4181 | 1.9018e-10 | 1.3096e-12 | 1.0027e-09 | 3.2162e-10 | 2.4514e-10
Sb-128 |  | 29.0031 | 216.5544 | 157.0492 | 51.5176 | 40.1836 | 1.0731 | 8.0125 | 5.8108 | 1.9062 | 1.4868 | 1.0691e-11 | 7.9828e-14 | 5.7893e-11 | 1.8991e-11 | 1.4813e-11
Sb-128m |  | 3796.2116 | 26782.5261 | 20153.4758 | 6702.2307 | 5263.523 | 140.4598 | 990.9535 | 745.6786 | 247.9825 | 194.7504 | 2.6921e-11 | 1.8993e-13 | 1.4292e-10 | 4.753e-11 | 3.7327e-11
Sb-129 |  | 339.6449 | 2747.3246 | 2019.9825 | 679.534 | 498.411 | 12.5669 | 101.651 | 74.7394 | 25.1428 | 18.4412 | 6.162e-11 | 4.9843e-13 | 3.6647e-10 | 1.2328e-10 | 9.0424e-11
Sb-130 |  | 358.8651 | 2529.0925 | 1880.1046 | 643.4733 | 488.4176 | 13.278 | 93.5764 | 69.5639 | 23.8085 | 18.0715 | 9.8169e-12 | 6.9184e-14 | 5.1431e-11 | 1.7602e-11 | 1.3361e-11
Sb-130m |  | 3730.6164 | 27419.8205 | 20688.5071 | 7203.5773 | 5329.3131 | 138.0328 | 1014.5334 | 765.4748 | 266.5324 | 197.1846 | 1.6277e-11 | 1.1963e-13 | 9.0264e-11 | 3.1429e-11 | 2.3252e-11
Sb-131 |  | 2189.1861 | 17723.6968 | 13171.1809 | 4497.8029 | 3308.3701 | 80.9999 | 655.7768 | 487.3337 | 166.4187 | 122.4097 | 3.5184e-11 | 2.8485e-13 | 2.1169e-10 | 7.2288e-11 | 5.3172e-11
Sb-133 |  | 14001.227 | 121088.3351 | 90311.7154 | 30829.1066 | 21979.7633 | 518.0454 | 4480.2684 | 3341.5335 | 1140.6769 | 813.2512 | 2.48e-11 | 2.1448e-13 | 1.5997e-10 | 5.4608e-11 | 3.8933e-11
Sc-42m |  | 17204.7496 | 133306.2843 | 101381.99 | 33485.6915 | 24781.8878 | 636.5757 | 4932.3325 | 3751.1336 | 1238.9706 | 916.9298 | 3.9778e-12 | 3.0821e-14 | 2.344e-11 | 7.742e-12 | 5.7296e-12
Sc-43 |  | 4764.097 | 27180.8484 | 22509.3857 | 7142.3132 | 5910.8011 | 176.2716 | 1005.6914 | 832.8473 | 264.2656 | 218.6996 | 2.5478e-10 | 1.4536e-12 | 1.2038e-09 | 3.8196e-10 | 3.161e-10
Sc-44 |  | 446.8322 | 3252.573 | 2494.5114 | 896.2053 | 654.909 | 16.5328 | 120.3452 | 92.2969 | 33.1596 | 24.2316 | 2.4948e-11 | 1.816e-13 | 1.3928e-10 | 5.0039e-11 | 3.6566e-11
Sc-44m |  | 297.0945 | 1767.3398 | 1301.3952 | 434.5434 | 353.3655 | 10.9925 | 65.3916 | 48.1516 | 16.0781 | 13.0745 | 2.4489e-10 | 1.4568e-12 | 1.0727e-09 | 3.5819e-10 | 2.9127e-10
Sc-46 |  | 0.46588 | 3.8228 | 2.7643 | 0.97977 | 0.70666 | 0.017238 | 0.14144 | 0.10228 | 0.036251 | 0.026146 | 1.3775e-11 | 1.1303e-13 | 8.1733e-11 | 2.8969e-11 | 2.0894e-11
Sc-47 |  | 1025.0779 | 3930.1171 | 2945.9437 | 1216.651 | 1023.1985 | 37.9279 | 145.4143 | 108.9999 | 45.0161 | 37.8583 | 1.2378e-09 | 4.7458e-12 | 3.5574e-09 | 1.4692e-09 | 1.2356e-09
Sc-48 |  | 8.0041 | 64.795 | 47.3503 | 16.966 | 12.1962 | 0.29615 | 2.3974 | 1.752 | 0.62774 | 0.45126 | 5.3628e-12 | 4.3413e-14 | 3.1725e-11 | 1.1367e-11 | 8.1715e-12
Sc-49 |  | 1048555026.7691 | 500073906.454 | 2437739575.1938 | 1611202718.5706 | 1499872919.4239 | 38796535.9905 | 18502734.5388 | 90196364.2822 | 59614500.5871 | 55495298.0187 | 1.5656e-05 | 7.4667e-09 | 3.6398e-05 | 2.4057e-05 | 2.2395e-05
Sc-50 |  | 13447.1987 | 108650.1285 | 83070.0585 | 27416.8248 | 19443.7588 | 497.5464 | 4020.0548 | 3073.5922 | 1014.4225 | 719.4191 | 6.119e-12 | 4.944e-14 | 3.78e-11 | 1.2476e-11 | 8.8476e-12
Se-70 |  | 7448.2898 | 14691.2277 | 21501.5624 | 7964.6993 | 5557.6059 | 275.5867 | 543.5754 | 795.5578 | 294.6939 | 205.6314 | 1.1416e-10 | 2.2516e-13 | 3.2954e-10 | 1.2207e-10 | 8.5179e-11
Se-71 |  | 32897.715 | 165232.5857 | 137817.0075 | 52152.424 | 39180.3937 | 1217.2155 | 6113.6057 | 5099.2293 | 1929.6397 | 1449.6746 | 5.898e-11 | 2.9623e-13 | 2.4708e-10 | 9.35e-11 | 7.0244e-11
Se-72 |  | 8097.8178 | 1852.6299 | 5339.827 | 3925.7246 | 3752.9095 | 299.6193 | 68.5473 | 197.5736 | 145.2518 | 138.8576 | 3.757e-08 | 8.5954e-12 | 2.4774e-08 | 1.8214e-08 | 1.7412e-08
Se-73 |  | 387.7619 | 1295.5752 | 1352.6688 | 510.3878 | 367.5384 | 14.3472 | 47.9363 | 50.0487 | 18.8843 | 13.5989 | 6.4692e-11 | 2.1615e-13 | 2.2567e-10 | 8.515e-11 | 6.1318e-11
Se-73m |  | 128787.846 | 268689.2712 | 401897.3869 | 146840.1521 | 101517.0135 | 4765.1503 | 9941.503 | 14870.2033 | 5433.0856 | 3756.1295 | 1.9933e-09 | 4.1587e-12 | 6.2205e-09 | 2.2728e-09 | 1.5713e-09
Se-75 |  | 2.8665 | 7.6859 | 8.2235 | 3.0076 | 2.3726 | 0.10606 | 0.28438 | 0.30427 | 0.11128 | 0.087785 | 1.9754e-10 | 5.2967e-13 | 5.6671e-10 | 2.0726e-10 | 1.635e-10
Se-77m |  | 22734821.425 | 51300422.5878 | 57589317.48 | 22959716.984 | 18608199.2739 | 841188.3927 | 1898115.6357 | 2130804.7468 | 849509.5284 | 688503.3731 | 2.6983e-09 | 6.0885e-12 | 6.8349e-09 | 2.7249e-09 | 2.2085e-09
Se-79 |  | . | . | . | . | . | . | . | . | . | . | . | . | . | . | .
Se-79m |  | 50719380.5616 | 35001675.9017 | 72048084.1654 | 30264400.2145 | 25327221.4745 | 1876617.0808 | 1295062.0084 | 2665779.1141 | 1119782.8079 | 937107.1946 | 8.3674e-08 | 5.7744e-11 | 1.1886e-07 | 4.9928e-08 | 4.1783e-08
Se-81 |  | 64092755.0693 | 54414599.1909 | 203441639.5589 | 91077713.3381 | 78529446.7252 | 2371431.9376 | 2013340.1701 | 7527340.6637 | 3369875.3935 | 2905589.5288 | 5.1026e-07 | 4.3321e-10 | 1.6197e-06 | 7.251e-07 | 6.252e-07
Se-81m |  | 1950193.2904 | 1563714.5312 | 2975269.0031 | 1216044.0442 | 1015348.5543 | 72157.1517 | 57857.4377 | 110084.9531 | 44993.6296 | 37567.8965 | 4.8202e-08 | 3.865e-11 | 7.3539e-08 | 3.0057e-08 | 2.5096e-08
Se-83 |  | 1138.158 | 8814.4271 | 6490.6967 | 2127.0752 | 1586.0208 | 42.1118 | 326.1338 | 240.1558 | 78.7018 | 58.6828 | 1.1222e-11 | 8.6912e-14 | 6.4e-11 | 2.0973e-11 | 1.5638e-11
Se-83m |  | 184837.2835 | 1347328.5466 | 1088600.04 | 376468.2917 | 279210.2414 | 6838.9795 | 49851.1562 | 40278.2015 | 13929.3268 | 10330.7789 | 9.5485e-11 | 6.9602e-13 | 5.6236e-10 | 1.9448e-10 | 1.4424e-10
Se-84 |  | 189619.6451 | 1095578.3644 | 934366.5821 | 290901.2184 | 239786.0944 | 7015.9269 | 40536.3995 | 34571.5635 | 10763.3451 | 8872.0855 | 2.6304e-10 | 1.5198e-12 | 1.2962e-09 | 4.0354e-10 | 3.3263e-10
Si-31 |  | 635623516.3763 | 214163212.3414 | 1387055578.857 | 931648381.65 | 864648586.3802 | 23518070.1059 | 7924038.8566 | 51321056.4177 | 34470990.1211 | 31991997.6961 | 1.6512e-05 | 5.5634e-09 | 3.6032e-05 | 2.4202e-05 | 2.2461e-05
Si-32 |  | . | . | . | . | . | . | . | . | . | . | . | . | . | . | .
Sm-139 |  | 43164.6575 | 224634.8918 | 193484.6884 | 65615.4902 | 50007.016 | 1597.0923 | 8311.491 | 7158.9335 | 2427.7731 | 1850.2596 | 8.2145e-11 | 4.2749e-13 | 3.6821e-10 | 1.2487e-10 | 9.5166e-11
Sm-140 |  | 39246.1371 | 121599.9848 | 130970.4134 | 48514.8487 | 33367.7549 | 1452.1071 | 4499.1994 | 4845.9053 | 1795.0494 | 1234.6069 | 4.3379e-10 | 1.344e-12 | 1.4476e-09 | 5.3623e-10 | 3.6881e-10
Sm-141 |  | 12397.3152 | 65697.2794 | 59523.4365 | 19629.7961 | 14457.6029 | 458.7007 | 2430.7993 | 2202.3672 | 726.3025 | 534.9313 | 9.4984e-11 | 5.0335e-13 | 4.5605e-10 | 1.504e-10 | 1.1077e-10
Sm-141m |  | 2086.9091 | 10833.6053 | 9185.745 | 3263.4867 | 2427.3411 | 77.2156 | 400.8434 | 339.8726 | 120.749 | 89.8116 | 3.5427e-11 | 1.8391e-13 | 1.5594e-10 | 5.54e-11 | 4.1206e-11
Sm-142 |  | 162347.98 | 201787.6081 | 311473.0251 | 125693.6714 | 79482.7834 | 6006.8753 | 7466.1415 | 11524.5019 | 4650.6658 | 2940.863 | 8.9026e-09 | 1.1065e-11 | 1.708e-08 | 6.8926e-09 | 4.3586e-09
Sm-143 |  | 293058.7667 | 503706.0559 | 702195.7048 | 266688.571 | 167097.3114 | 10843.1744 | 18637.1241 | 25981.2411 | 9867.4771 | 6182.6005 | 1.9534e-09 | 3.3576e-12 | 4.6806e-09 | 1.7777e-09 | 1.1138e-09
Sm-143m |  | 313146.1667 | 2320735.6215 | 1750928.5415 | 590353.1943 | 444117.6414 | 11586.4082 | 85867.218 | 64784.356 | 21843.0682 | 16432.3527 | 2.6241e-10 | 1.9447e-12 | 1.4672e-09 | 4.947e-10 | 3.7216e-10
Sm-145 |  | 193.3105 | 54.1483 | 127.8517 | 95.381 | 87.6027 | 7.1525 | 2.0035 | 4.7305 | 3.5291 | 3.2413 | 7.3108e-08 | 2.0478e-11 | 4.8352e-08 | 3.6072e-08 | 3.3131e-08
Sm-146 |  | . | . | . | . | . | . | . | . | . | . | . | . | . | . | .
Sm-147 |  | . | . | . | . | . | . | . | . | . | . | . | . | . | . | .
Sm-148 |  | . | . | . | . | . | . | . | . | . | . | . | . | . | . | .
Sm-151 |  | 11795959602.7001 | 324678892.2323 | 4161962708.8868 | 3961448448.7106 | 3751876792.804 | 436450505.2999 | 12013119.0126 | 153992620.2288 | 146573592.6023 | 138819441.3337 | 448.8599 | 0.012355 | 158.371 | 150.741 | 142.7664
Sm-153 |  | 7273.4596 | 6836.0518 | 10078.441 | 5281.1035 | 4576.9634 | 269.118 | 252.9339 | 372.9023 | 195.4008 | 169.3476 | 1.654e-08 | 1.5545e-11 | 2.2919e-08 | 1.2009e-08 | 1.0408e-08
Sm-155 |  | 274224.2065 | 374187.3307 | 524013.749 | 234508.4406 | 216459.0856 | 10146.2956 | 13844.9312 | 19388.5087 | 8676.8123 | 8008.9862 | 5.0495e-09 | 6.8901e-12 | 9.649e-09 | 4.3181e-09 | 3.9858e-09
Sm-156 |  | 8657.9369 | 20209.415 | 20565.4605 | 8639.9026 | 6895.6889 | 320.3437 | 747.7484 | 760.922 | 319.6764 | 255.1405 | 4.0581e-09 | 9.4724e-12 | 9.6393e-09 | 4.0496e-09 | 3.2321e-09
Sm-157 |  | 70306.1323 | 238916.6067 | 231887.6927 | 90776.4534 | 74182.9163 | 2601.3269 | 8839.9144 | 8579.8446 | 3358.7288 | 2744.7679 | 4.7218e-10 | 1.6046e-12 | 1.5574e-09 | 6.0966e-10 | 4.9822e-10
Sn-106 |  | 52057.7961 | 238236.1443 | 226342.804 | 72570.5015 | 52056.7926 | 1926.1385 | 8814.7373 | 8374.6837 | 2685.1086 | 1926.1013 | 5.6441e-11 | 2.583e-13 | 2.454e-10 | 7.8681e-11 | 5.644e-11
Sn-108 |  | 19422.6438 | 77882.1077 | 76145.5907 | 24176.6249 | 18202.2226 | 718.6378 | 2881.638 | 2817.3869 | 894.5351 | 673.4822 | 1.151e-10 | 4.6153e-13 | 4.5124e-10 | 1.4327e-10 | 1.0787e-10
Sn-109 |  | 2852.9494 | 16832.0917 | 15801.841 | 5039.7225 | 3383.3923 | 105.5591 | 622.7874 | 584.6681 | 186.4697 | 125.1855 | 2.9819e-11 | 1.7593e-13 | 1.6516e-10 | 5.2675e-11 | 3.5363e-11
Sn-110 |  | 3514.7034 | 11475.1441 | 12343.2181 | 3801.9191 | 2814.7363 | 130.044 | 424.5803 | 456.6991 | 140.671 | 104.1452 | 5.079e-10 | 1.6582e-12 | 1.7837e-09 | 5.494e-10 | 4.0675e-10
Sn-111 |  | 53207.3479 | 108394.0542 | 171773.5292 | 48062.3179 | 29084.0192 | 1968.6719 | 4010.58 | 6355.6206 | 1778.3058 | 1076.1087 | 1.1106e-09 | 2.2626e-12 | 3.5856e-09 | 1.0032e-09 | 6.0709e-10
Sn-113 |  | 1638.346 | 595.1557 | 2328.1971 | 784.8964 | 505.7601 | 60.6188 | 22.0208 | 86.1433 | 29.0412 | 18.7131 | 1.6345e-07 | 5.9376e-11 | 2.3227e-07 | 7.8306e-08 | 5.0457e-08
Sn-113m |  | 151643148.9007 | 10558083.0875 | 72745324.1509 | 47798484.8155 | 38971839.4898 | 5610796.5093 | 390649.0742 | 2691576.9936 | 1768543.9382 | 1441958.0611 | 1.9535e-06 | 1.3601e-10 | 9.3713e-07 | 6.1576e-07 | 5.0205e-07
Sn-117m |  | 124.5082 | 277.4578 | 307.0164 | 114.6679 | 84.4979 | 4.6068 | 10.2659 | 11.3596 | 4.2427 | 3.1264 | 1.5377e-09 | 3.4266e-12 | 3.7917e-09 | 1.4162e-09 | 1.0436e-09
Sn-119m |  | 14305.3834 | 700.5959 | 5734.9578 | 4317.3486 | 3737.5622 | 529.2992 | 25.922 | 212.1934 | 159.7419 | 138.2898 | 3.8276e-06 | 1.8745e-10 | 1.5345e-06 | 1.1552e-06 | 1e-06
Sn-121 |  | . | . | . | . | . | . | . | . | . | . | . | . | . | . | .
Sn-121m |  | 54371.3354 | 3896.1593 | 23292.8805 | 17583.5629 | 14934.889 | 2011.7394 | 144.1579 | 861.8366 | 650.5918 | 552.5909 | 0.00080868 | 5.7949e-08 | 0.00034644 | 0.00026153 | 0.00022213
Sn-123 |  | 24222.1243 | 24331.8852 | 94785.2956 | 45533.7209 | 35533.6994 | 896.2186 | 900.2798 | 3507.0559 | 1684.7477 | 1314.7469 | 2.9529e-06 | 2.9663e-09 | 1.1555e-05 | 5.5509e-06 | 4.3318e-06
Sn-123m |  | 74104.6454 | 188194.7567 | 202899.5329 | 83208.8757 | 68079.8042 | 2741.8719 | 6963.206 | 7507.2827 | 3078.7284 | 2518.9528 | 1.9452e-09 | 4.94e-12 | 5.326e-09 | 2.1842e-09 | 1.7871e-09
Sn-125 |  | 136.704 | 892.7419 | 796.2314 | 284.1266 | 205.4387 | 5.058 | 33.0314 | 29.4606 | 10.5127 | 7.6012 | 1.2637e-09 | 8.2524e-12 | 7.3602e-09 | 2.6264e-09 | 1.899e-09
Sn-125m |  | 80288.405 | 371930.5981 | 337918.4513 | 111508.4787 | 95521.7703 | 2970.671 | 13761.4321 | 12502.9827 | 4125.8137 | 3534.3055 | 5.0898e-10 | 2.3578e-12 | 2.1422e-09 | 7.069e-10 | 6.0555e-10
Sn-126 |  | 68.2097 | 69.4796 | 96.2614 | 46.3172 | 36.2694 | 2.5238 | 2.5707 | 3.5617 | 1.7137 | 1.342 | 0.0055348 | 5.6379e-06 | 0.007811 | 0.0037584 | 0.002943
Sn-127 |  | 440.5061 | 3343.8045 | 2538.9714 | 868.3352 | 624.0223 | 16.2987 | 123.7208 | 93.9419 | 32.1284 | 23.0888 | 3.7552e-11 | 2.8505e-13 | 2.1644e-10 | 7.4023e-11 | 5.3196e-11
Sn-127m |  | 99761.5031 | 609594.0364 | 533641.8256 | 164747.8879 | 115103.2948 | 3691.1756 | 22554.9793 | 19744.7475 | 6095.6719 | 4258.8219 | 2.7875e-10 | 1.7033e-12 | 1.4911e-09 | 4.6034e-10 | 3.2162e-10
Sn-128 |  | 4746.9152 | 13499.9303 | 16156.8706 | 5216.9594 | 3313.1472 | 175.6359 | 499.4974 | 597.8042 | 193.0275 | 122.5864 | 1.912e-10 | 5.4376e-13 | 6.5078e-10 | 2.1013e-10 | 1.3345e-10
Sn-129 |  | 76898.9643 | 538124.5888 | 423835.1654 | 141706.5976 | 113481.8179 | 2845.2617 | 19910.6098 | 15681.9011 | 5243.1441 | 4198.8273 | 1.1785e-10 | 8.2467e-13 | 6.4952e-10 | 2.1716e-10 | 1.7391e-10
Sn-130 |  | 34120.0769 | 147923.7532 | 132999.1281 | 48016.0153 | 34955.3941 | 1262.4428 | 5473.1789 | 4920.9677 | 1776.5926 | 1293.3496 | 8.7902e-11 | 3.8109e-13 | 3.4264e-10 | 1.237e-10 | 9.0054e-11
Sn-130m |  | 116629.3473 | 502686.2374 | 505372.5035 | 181291.2154 | 124054.0636 | 4315.2858 | 18599.3908 | 18698.7826 | 6707.775 | 4590.0004 | 1.3731e-10 | 5.9182e-13 | 5.9499e-10 | 2.1344e-10 | 1.4605e-10
Sr-79 |  | 122335.7841 | 321582.093 | 385677.8126 | 138928.2495 | 111920.2718 | 4526.424 | 11898.5374 | 14270.0791 | 5140.3452 | 4141.0501 | 1.1584e-10 | 3.0451e-13 | 3.6521e-10 | 1.3155e-10 | 1.0598e-10
Sr-80 |  | 5866.1468 | 18584.5627 | 23837.6653 | 7663.2627 | 6407.2132 | 217.0474 | 687.6288 | 881.9936 | 283.5407 | 237.0669 | 2.6575e-10 | 8.4193e-13 | 1.0799e-09 | 3.4717e-10 | 2.9027e-10
Sr-81 |  | 6110.8643 | 26781.3911 | 23579.7884 | 8626.0868 | 6793.4737 | 226.102 | 990.9115 | 872.4522 | 319.1652 | 251.3585 | 5.8802e-11 | 2.5771e-13 | 2.269e-10 | 8.3005e-11 | 6.5371e-11
Sr-82 |  | 1461411.1645 | 20947.102 | 877214.6986 | 777981.3683 | 1077557.3246 | 54072.2131 | 775.0428 | 32456.9438 | 28785.3106 | 39869.621 | 2.3313e-05 | 3.3416e-10 | 1.3994e-05 | 1.2411e-05 | 1.719e-05
Sr-83 |  | 129.0596 | 401.965 | 567.9088 | 181.8001 | 149.278 | 4.7752 | 14.8727 | 21.0126 | 6.7266 | 5.5233 | 1.1097e-10 | 3.4562e-13 | 4.883e-10 | 1.5632e-10 | 1.2835e-10
Sr-85 |  | 4.3664 | 15.9622 | 19.6466 | 5.9545 | 4.5216 | 0.16156 | 0.5906 | 0.72693 | 0.22032 | 0.1673 | 1.8461e-10 | 6.7487e-13 | 8.3064e-10 | 2.5175e-10 | 1.9117e-10
Sr-85m |  | 20343.3716 | 84448.3173 | 70006.457 | 25231.9849 | 21575.6696 | 752.7047 | 3124.5877 | 2590.2389 | 933.5834 | 798.2998 | 6.2299e-10 | 2.5861e-12 | 2.1439e-09 | 7.727e-10 | 6.6073e-10
Sr-87m |  | 5514.646 | 29369.7558 | 25631.3615 | 7877.8647 | 6777.6597 | 204.0419 | 1086.681 | 948.3604 | 291.481 | 250.7734 | 4.3169e-10 | 2.2991e-12 | 2.0064e-09 | 6.1668e-10 | 5.3056e-10
Sr-89 |  | 11852018.1787 | 3434364.8466 | 22502516.4045 | 16360417.6771 | 15922346.9084 | 438524.6726 | 127071.4993 | 832593.107 | 605335.4541 | 589126.8356 | 0.00040888 | 1.1848e-07 | 0.00077631 | 0.00056442 | 0.0005493
Sr-90 |  | . | . | . | . | . | . | . | . | . | . | . | . | . | . | .
Sr-91 |  | 649.6877 | 4763.7946 | 3730.5228 | 1287.6089 | 971.4462 | 24.0384 | 176.2604 | 138.0293 | 47.6415 | 35.9435 | 1.8198e-10 | 1.3344e-12 | 1.0449e-09 | 3.6067e-10 | 2.7211e-10
Sr-92 |  | 990.7783 | 8341.9545 | 6145.3465 | 2107.7393 | 1525.7223 | 36.6588 | 308.6523 | 227.3778 | 77.9864 | 56.4517 | 7.75e-11 | 6.5252e-13 | 4.807e-10 | 1.6487e-10 | 1.1934e-10
Sr-93 |  | 4931.1189 | 35977.2779 | 28292.0914 | 9328.9775 | 7025.8256 | 182.4514 | 1331.1593 | 1046.8074 | 345.1722 | 259.9555 | 1.8135e-11 | 1.3231e-13 | 1.0405e-10 | 3.4308e-11 | 2.5838e-11
Sr-94 |  | 114963.8381 | 930157.9207 | 729965.0319 | 248257.4403 | 180468.4449 | 4253.662 | 34415.8431 | 27008.7062 | 9185.5253 | 6677.3325 | 7.225e-11 | 5.8456e-13 | 4.5875e-10 | 1.5602e-10 | 1.1342e-10
Ta-170 |  | 40451.3453 | 110429.0211 | 126468.3056 | 52575.3411 | 36844.1459 | 1496.6998 | 4085.8738 | 4679.3273 | 1945.2876 | 1363.2334 | 2.4765e-10 | 6.7605e-13 | 7.7425e-10 | 3.2187e-10 | 2.2556e-10
Ta-172 |  | 1781.5633 | 7160.2997 | 7000.5151 | 2766.0555 | 1937.3935 | 65.9178 | 264.9311 | 259.0191 | 102.3441 | 71.6836 | 6.0073e-11 | 2.4144e-13 | 2.3605e-10 | 9.327e-11 | 6.5328e-11
Ta-173 |  | 1799.795 | 4369.0087 | 5230.5175 | 2341.7825 | 1500.4936 | 66.5924 | 161.6533 | 193.5291 | 86.646 | 55.5183 | 3.125e-10 | 7.586e-13 | 9.0819e-10 | 4.0661e-10 | 2.6053e-10
Ta-174 |  | 2501.3911 | 7599.7436 | 8121.7539 | 3383.7504 | 2356.1133 | 92.5515 | 281.1905 | 300.5049 | 125.1988 | 87.1762 | 1.586e-10 | 4.8184e-13 | 5.1494e-10 | 2.1454e-10 | 1.4938e-10
Ta-175 |  | 166.1576 | 603.5702 | 611.3277 | 251.9412 | 168.786 | 6.1478 | 22.3321 | 22.6191 | 9.3218 | 6.2451 | 9.7589e-11 | 3.5449e-13 | 3.5905e-10 | 1.4797e-10 | 9.9133e-11
Ta-176 |  | 89.6901 | 424.6401 | 418.9337 | 161.7747 | 105.7364 | 3.3185 | 15.7117 | 15.5005 | 5.9857 | 3.9122 | 4.0819e-11 | 1.9326e-13 | 1.9066e-10 | 7.3625e-11 | 4.8122e-11
Ta-177 |  | 4886.0346 | 4457.123 | 6561.1945 | 4071.6214 | 3151.9235 | 180.7833 | 164.9136 | 242.7642 | 150.65 | 116.6212 | 1.5635e-08 | 1.4262e-11 | 2.0995e-08 | 1.3029e-08 | 1.0086e-08
Ta-178 |  | 541147.7388 | 827561.7186 | 1139020.2679 | 597750.219 | 387673.5783 | 20022.4663 | 30619.7836 | 42143.7499 | 22116.7581 | 14343.9224 | 4.7774e-09 | 7.3059e-12 | 1.0056e-08 | 5.2771e-09 | 3.4225e-09
Ta-178m |  | 417.2155 | 1424.3662 | 1326.8852 | 518.6115 | 399.9017 | 15.437 | 52.7015 | 49.0948 | 19.1886 | 14.7964 | 5.602e-11 | 1.9125e-13 | 1.7816e-10 | 6.9635e-11 | 5.3696e-11
Ta-179 |  | 464.1621 | 226.0502 | 417.522 | 291.0714 | 251.1501 | 17.174 | 8.3639 | 15.4483 | 10.7696 | 9.2926 | 4.234e-07 | 2.062e-10 | 3.8086e-07 | 2.6551e-07 | 2.291e-07
Ta-180 |  | 79045.7665 | 49442.2606 | 80722.8972 | 55882.1428 | 47527.8251 | 2924.6934 | 1829.3636 | 2986.7472 | 2067.6393 | 1758.5295 | 3.7074e-08 | 2.3189e-11 | 3.7861e-08 | 2.621e-08 | 2.2291e-08
Ta-182 |  | 0.67151 | 2.8147 | 2.6737 | 1.0793 | 0.71752 | 0.024846 | 0.10414 | 0.098926 | 0.039933 | 0.026548 | 1.0728e-10 | 4.4968e-13 | 4.2715e-10 | 1.7243e-10 | 1.1463e-10
Ta-182m |  | 53822.2679 | 95136.2129 | 111527.1089 | 50439.6573 | 38564.4512 | 1991.4239 | 3520.0399 | 4126.503 | 1866.2673 | 1426.8847 | 8.2659e-10 | 1.4611e-12 | 1.7128e-09 | 7.7464e-10 | 5.9227e-10
Ta-183 |  | 96.9631 | 196.6069 | 231.4487 | 99.5175 | 73.6457 | 3.5876 | 7.2745 | 8.5636 | 3.6821 | 2.7249 | 6.9421e-10 | 1.4076e-12 | 1.6571e-09 | 7.125e-10 | 5.2727e-10
Ta-184 |  | 86.6032 | 416.0759 | 373.6308 | 130.7496 | 97.9544 | 3.2043 | 15.3948 | 13.8243 | 4.8377 | 3.6243 | 4.4312e-11 | 2.1289e-13 | 1.9118e-10 | 6.6901e-11 | 5.012e-11
Ta-185 |  | 50620.0964 | 64132.6637 | 108406.6329 | 49384.8649 | 36945.4472 | 1872.9436 | 2372.9086 | 4011.0454 | 1827.24 | 1366.9815 | 2.4645e-09 | 3.1223e-12 | 5.2779e-09 | 2.4043e-09 | 1.7987e-09
Ta-186 |  | 5290.6051 | 25062.0727 | 21352.4646 | 7665.5701 | 6007.727 | 195.7524 | 927.2967 | 790.0412 | 283.6261 | 222.2859 | 5.5044e-11 | 2.6075e-13 | 2.2215e-10 | 7.9753e-11 | 6.2505e-11
Tb-146 |  | 72967.4463 | 544252.4989 | 439129.884 | 152045.0066 | 108924.4448 | 2699.7955 | 20137.3425 | 16247.8057 | 5625.6652 | 4030.2045 | 2.1755e-11 | 1.6227e-13 | 1.3093e-10 | 4.5332e-11 | 3.2476e-11
Tb-147 |  | 476.1872 | 2581.9601 | 2227.0968 | 820.7854 | 587.8589 | 17.6189 | 95.5325 | 82.4026 | 30.3691 | 21.7508 | 3.6694e-11 | 1.9896e-13 | 1.7161e-10 | 6.3248e-11 | 4.5299e-11
Tb-147m |  | 49051.7254 | 269325.1431 | 251965.808 | 91899.9918 | 62831.4929 | 1814.9138 | 9965.0303 | 9322.7349 | 3400.2997 | 2324.7652 | 7.1832e-11 | 3.944e-13 | 3.6898e-10 | 1.3458e-10 | 9.2011e-11
Tb-148 |  | 803.9369 | 5382.3131 | 4487.537 | 1552.5748 | 1099.2574 | 29.7457 | 199.1456 | 166.0389 | 57.4453 | 40.6725 | 3.8031e-11 | 2.5462e-13 | 2.1229e-10 | 7.3446e-11 | 5.2001e-11
Tb-148m |  | 7579.0473 | 49254.6997 | 38948.1897 | 13231.2198 | 10124.1978 | 280.4248 | 1822.4239 | 1441.083 | 489.5551 | 374.5953 | 1.3146e-11 | 8.5435e-14 | 6.7558e-11 | 2.295e-11 | 1.7561e-11
Tb-149 |  | 339.7041 | 1774.4547 | 1560.8616 | 561.6475 | 408.7686 | 12.5691 | 65.6548 | 57.7519 | 20.781 | 15.1244 | 6.6623e-11 | 3.4801e-13 | 3.0612e-10 | 1.1015e-10 | 8.0169e-11
Tb-149m |  | 22745.7276 | 120790.6008 | 107020.2775 | 38746.3783 | 28067.2892 | 841.5919 | 4469.2522 | 3959.7503 | 1433.616 | 1038.4897 | 7.5107e-11 | 3.9886e-13 | 3.5339e-10 | 1.2794e-10 | 9.2679e-11
Tb-150 |  | 199.1773 | 1287.226 | 1100.6807 | 379.2726 | 269.9962 | 7.3696 | 47.6274 | 40.7252 | 14.0331 | 9.9899 | 3.3233e-11 | 2.1477e-13 | 1.8365e-10 | 6.3281e-11 | 4.5049e-11
Tb-150m |  | 3770.7647 | 22507.7506 | 18082.6835 | 6026.9033 | 4649.7614 | 139.5183 | 832.7868 | 669.0593 | 222.9954 | 172.0412 | 1.7476e-11 | 1.0432e-13 | 8.3808e-11 | 2.7933e-11 | 2.155e-11
Tb-151 |  | 98.2749 | 403.1527 | 373.3942 | 135.7882 | 101.787 | 3.6362 | 14.9166 | 13.8156 | 5.0242 | 3.7661 | 8.3523e-11 | 3.4264e-13 | 3.1735e-10 | 1.1541e-10 | 8.6508e-11
Tb-151m |  | 24882339.2391 | 36228287.2474 | 58691653.2693 | 24041303.5175 | 15733447.3729 | 920646.5518 | 1340446.6282 | 2171591.171 | 889528.2301 | 582137.5528 | 8.3399e-09 | 1.2143e-11 | 1.9672e-08 | 8.058e-09 | 5.2734e-09
Tb-152 |  | 79.3055 | 422.4593 | 377.7041 | 132.5495 | 96.3393 | 2.9343 | 15.631 | 13.9751 | 4.9043 | 3.5646 | 6.7428e-11 | 3.5919e-13 | 3.2113e-10 | 1.127e-10 | 8.191e-11
Tb-152m |  | 37129.6476 | 142742.7919 | 135687.7023 | 50111.4438 | 37822.6699 | 1373.797 | 5281.4833 | 5020.445 | 1854.1234 | 1399.4388 | 1.2627e-10 | 4.8546e-13 | 4.6146e-10 | 1.7042e-10 | 1.2863e-10
Tb-153 |  | 216.2449 | 545.2199 | 590.0794 | 245.7199 | 181.6158 | 8.0011 | 20.1731 | 21.8329 | 9.0916 | 6.7198 | 5.9391e-10 | 1.4974e-12 | 1.6206e-09 | 6.7486e-10 | 4.988e-10
Tb-154 |  | 35.9498 | 194.9369 | 178.2681 | 65.6377 | 44.0865 | 1.3301 | 7.2127 | 6.5959 | 2.4286 | 1.6312 | 3.8046e-11 | 2.063e-13 | 1.8866e-10 | 6.9465e-11 | 4.6657e-11
Tb-155 |  | 288.4326 | 454.4255 | 541.6606 | 260.851 | 207.4754 | 10.672 | 16.8137 | 20.0414 | 9.6515 | 7.6766 | 1.8245e-09 | 2.8746e-12 | 3.4264e-09 | 1.6501e-09 | 1.3124e-09
Tb-156 |  | 5.2242 | 25.1597 | 22.6517 | 8.2441 | 5.8667 | 0.19329 | 0.93091 | 0.83811 | 0.30503 | 0.21707 | 3.3447e-11 | 1.6108e-13 | 1.4503e-10 | 5.2782e-11 | 3.7561e-11
Tb-156m |  | 63600.1109 | 37058.3644 | 58848.7008 | 56436.7374 | 56781.5401 | 2353.2041 | 1371.1595 | 2177.4019 | 2088.1593 | 2100.917 | 7.738e-08 | 4.5087e-11 | 7.1599e-08 | 6.8664e-08 | 6.9084e-08
Tb-156n |  | 10484211.6088 | 3321438.1961 | 8368897.1104 | 4949147.4851 | 4123528.8112 | 387915.8295 | 122893.2133 | 309649.1931 | 183118.4569 | 152570.566 | 2.7707e-06 | 8.7777e-10 | 2.2117e-06 | 1.3079e-06 | 1.0897e-06
Tb-157 |  | 11334.5504 | 2283.2858 | 6657.9641 | 4965.7796 | 4579.8751 | 419.3784 | 84.4816 | 246.3447 | 183.7338 | 169.4554 | 0.00035377 | 7.1265e-08 | 0.00020781 | 0.00015499 | 0.00014295
Tb-158 |  | 0.59863 | 2.2486 | 2.3044 | 0.915 | 0.61832 | 0.022149 | 0.083197 | 0.085264 | 0.033855 | 0.022878 | 4.767e-08 | 1.7906e-10 | 1.8351e-07 | 7.2863e-08 | 4.9238e-08
Tb-160 |  | 1.2885 | 7.4125 | 6.2079 | 2.2721 | 1.6483 | 0.047676 | 0.27426 | 0.22969 | 0.084066 | 0.060985 | 1.1435e-10 | 6.5779e-13 | 5.5089e-10 | 2.0162e-10 | 1.4627e-10
Tb-161 |  | 8538.4573 | 3664.5807 | 7896.0714 | 5056.8105 | 4210.0936 | 315.9229 | 135.5895 | 292.1546 | 187.102 | 155.7735 | 7.2828e-08 | 3.1257e-11 | 6.7349e-08 | 4.3131e-08 | 3.591e-08
Tb-162 |  | 13116.7541 | 75813.1177 | 62581.2531 | 22330.0813 | 16613.806 | 485.3199 | 2805.0854 | 2315.5064 | 826.213 | 614.7108 | 8.6032e-11 | 4.9725e-13 | 4.1046e-10 | 1.4646e-10 | 1.0897e-10
Tb-163 |  | 8701.8836 | 51001.1539 | 40574.4007 | 13025.615 | 10245.0405 | 321.9697 | 1887.0427 | 1501.2528 | 481.9478 | 379.0665 | 1.4735e-10 | 8.6358e-13 | 6.8703e-10 | 2.2056e-10 | 1.7348e-10
Tb-164 |  | 8847.6529 | 54408.2863 | 44349.8243 | 15524.6989 | 11616.5699 | 327.3632 | 2013.1066 | 1640.9435 | 574.4139 | 429.8131 | 2.319e-11 | 1.426e-13 | 1.1624e-10 | 4.069e-11 | 3.0447e-11
Tb-165 |  | 153016.9845 | 870642.5013 | 817153.6701 | 288298.2679 | 203925.6507 | 5661.6284 | 32213.7725 | 30234.6858 | 10667.0359 | 7545.2491 | 2.838e-10 | 1.6148e-12 | 1.5156e-09 | 5.347e-10 | 3.7822e-10
Tc-101 |  | 54573.1475 | 272403.7879 | 225623.99 | 74575.0123 | 63245.2603 | 2019.2065 | 10078.9402 | 8348.0876 | 2759.2755 | 2340.0746 | 4.1696e-10 | 2.0813e-12 | 1.7238e-09 | 5.6978e-10 | 4.8321e-10
Tc-102 |  | 202203265.9012 | 616742028.6337 | 831968122.4319 | 332311143.4439 | 255131864.7019 | 7481520.8383 | 22819455.0594 | 30782820.53 | 12295512.3074 | 9439878.994 | 9.6688e-09 | 2.9491e-11 | 3.9783e-08 | 1.589e-08 | 1.22e-08
Tc-102m |  | 7851.5161 | 64344.1987 | 48493.8543 | 15516.6117 | 11168.5687 | 290.5061 | 2380.7354 | 1794.2726 | 574.1146 | 413.237 | 1.8559e-11 | 1.5209e-13 | 1.1462e-10 | 3.6677e-11 | 2.6399e-11
Tc-104 |  | 2159.6383 | 16847.4836 | 12972.1723 | 4221.0905 | 3139.6642 | 79.9066 | 623.3569 | 479.9704 | 156.1804 | 116.1676 | 2.1896e-11 | 1.7081e-13 | 1.3152e-10 | 4.2797e-11 | 3.1832e-11
Tc-105 |  | 24740.5792 | 113568.6683 | 104349.4722 | 36568.3263 | 28379.8571 | 915.4014 | 4202.0407 | 3860.9305 | 1353.0281 | 1050.0547 | 1.0518e-10 | 4.828e-13 | 4.436e-10 | 1.5546e-10 | 1.2065e-10
Tc-91 |  | 29366.1452 | 228383.3833 | 188347.4245 | 62219.5783 | 45068.6154 | 1086.5474 | 8450.1852 | 6968.8547 | 2302.1244 | 1667.5388 | 4.4701e-11 | 3.4765e-13 | 2.867e-10 | 9.4711e-11 | 6.8604e-11
Tc-91m |  | 74533.327 | 467605.7678 | 389241.2327 | 120381.8216 | 85550.7542 | 2757.7331 | 17301.4134 | 14401.9256 | 4454.1274 | 3165.3779 | 1.1924e-10 | 7.4806e-13 | 6.227e-10 | 1.9258e-10 | 1.3686e-10
Tc-92 |  | 3743.483 | 23753.7338 | 18823.2699 | 6438.4653 | 4946.9835 | 138.5089 | 878.8881 | 696.461 | 238.2232 | 183.0384 | 7.7975e-12 | 4.9478e-14 | 3.9208e-11 | 1.3411e-11 | 1.0304e-11
Tc-93 |  | 688.8252 | 3376.5582 | 3642.0846 | 1046.1304 | 834.6962 | 25.4865 | 124.9327 | 134.7571 | 38.7068 | 30.8838 | 5.6309e-11 | 2.7602e-13 | 2.9773e-10 | 8.5518e-11 | 6.8234e-11
Tc-93m |  | 5266.446 | 33614.186 | 31389.4884 | 9107.9197 | 7090.5837 | 194.8585 | 1243.7249 | 1161.4111 | 336.993 | 262.3516 | 1.135e-10 | 7.2443e-13 | 6.7649e-10 | 1.9629e-10 | 1.5281e-10
Tc-94 |  | 83.7714 | 536.8648 | 458.6432 | 145.0312 | 112.9395 | 3.0995 | 19.864 | 16.9698 | 5.3662 | 4.1788 | 1.2291e-11 | 7.877e-14 | 6.7293e-11 | 2.1279e-11 | 1.6571e-11
Tc-94m |  | 1702.3038 | 11011.772 | 9696.3366 | 3143.6531 | 2373.0071 | 62.9852 | 407.4356 | 358.7645 | 116.3152 | 87.8013 | 4.4327e-11 | 2.8674e-13 | 2.5249e-10 | 8.1859e-11 | 6.1792e-11
Tc-95 |  | 186.661 | 835.1993 | 905.5675 | 256.6517 | 213.2434 | 6.9065 | 30.9024 | 33.506 | 9.4961 | 7.89 | 1.1336e-10 | 5.0722e-13 | 5.4996e-10 | 1.5587e-10 | 1.295e-10
Tc-95m |  | 2.7002 | 10.8205 | 10.734 | 3.3179 | 2.8356 | 0.099909 | 0.40036 | 0.39716 | 0.12276 | 0.10492 | 1.2004e-10 | 4.8102e-13 | 4.7718e-10 | 1.475e-10 | 1.2606e-10
Tc-96 |  | 4.2688 | 27.1971 | 23.5202 | 7.4277 | 5.7302 | 0.15794 | 1.0063 | 0.87025 | 0.27483 | 0.21202 | 1.3455e-11 | 8.5724e-14 | 7.4135e-11 | 2.3412e-11 | 1.8061e-11
Tc-96m |  | 627891.2407 | 1135019.157 | 2014337.8052 | 475097.9982 | 408146.1628 | 23231.9759 | 41995.7088 | 74530.4988 | 17578.6259 | 15101.408 | 1.6537e-08 | 2.9894e-11 | 5.3053e-08 | 1.2513e-08 | 1.075e-08
Tc-97 |  | 29643.9296 | 846.1809 | 15399.5175 | 9529.7593 | 14319.9313 | 1096.8254 | 31.3087 | 569.7821 | 352.6011 | 529.8375 | 20.9334 | 0.00059754 | 10.8745 | 6.7295 | 10.1122
Tc-97m |  | 42417.824 | 3489.717 | 38365.3726 | 15988.3345 | 19613.9794 | 1569.4595 | 129.1195 | 1419.5188 | 591.5684 | 725.7172 | 2.8439e-06 | 2.3397e-10 | 2.5722e-06 | 1.0719e-06 | 1.315e-06
Tc-98 |  | 0.21754 | 1.7283 | 1.2156 | 0.39797 | 0.31891 | 0.008049 | 0.063946 | 0.044977 | 0.014725 | 0.0118 | 0.00025071 | 1.9918e-06 | 0.0014009 | 0.00045865 | 0.00036754
Tc-99 |  | 5676335058.3762 | 3829808045.9025 | 7456326319.8254 | 3502079923.0211 | 3551674605.826 | 210024397.1599 | 141702897.6984 | 275884073.8335 | 129576957.1518 | 131411960.4156 | 332161.6445 | 224.1086 | 436321.2508 | 204930.9307 | 207833.0588
Tc-99m |  | 11537.7647 | 31422.1857 | 25509.6925 | 10366.4963 | 9237.1152 | 426.8973 | 1162.6209 | 943.8586 | 383.5604 | 341.7733 | 2.1961e-09 | 5.9808e-12 | 4.8555e-09 | 1.9731e-09 | 1.7582e-09
Te-113 |  | 52706.9349 | 373014.8967 | 304145.999 | 104139.5576 | 74876.0488 | 1950.1566 | 13801.5512 | 11253.402 | 3853.1636 | 2770.4138 | 5.3938e-11 | 3.8173e-13 | 3.1125e-10 | 1.0657e-10 | 7.6625e-11
Te-115 |  | 11789.8766 | 45352.6497 | 49853.3602 | 16295.7133 | 10462.7591 | 436.2254 | 1678.048 | 1844.5743 | 602.9414 | 387.1221 | 4.1893e-11 | 1.6115e-13 | 1.7714e-10 | 5.7903e-11 | 3.7177e-11
Te-115m |  | 6714.8844 | 44953.1078 | 38054.3594 | 12657.5542 | 8864.7197 | 248.4507 | 1663.265 | 1408.0113 | 468.3295 | 327.9946 | 2.7562e-11 | 1.8452e-13 | 1.562e-10 | 5.1955e-11 | 3.6387e-11
Te-116 |  | 43877.6989 | 51589.3701 | 87145.165 | 30300.5645 | 19405.7352 | 1623.4749 | 1908.8067 | 3224.3711 | 1121.1209 | 718.0122 | 4.0509e-09 | 4.7629e-12 | 8.0455e-09 | 2.7974e-09 | 1.7916e-09
Te-118 |  | 207804.9148 | 12642.4864 | 84458.4647 | 63966.868 | 53514.73 | 7688.7818 | 467.772 | 3124.9632 | 2366.7741 | 1980.045 | 1.1286e-06 | 6.8664e-11 | 4.5871e-07 | 3.4742e-07 | 2.9065e-07
Te-119 |  | 270.2868 | 1152.3075 | 1196.3688 | 370.6638 | 257.3146 | 10.0006 | 42.6354 | 44.2656 | 13.7146 | 9.5206 | 1.6501e-10 | 7.0347e-13 | 7.3037e-10 | 2.2629e-10 | 1.5709e-10
Te-121m |  | 8.9478 | 25.0143 | 25.2489 | 8.9787 | 6.8201 | 0.33107 | 0.92553 | 0.93421 | 0.33221 | 0.25234 | 1.2791e-09 | 3.5757e-12 | 3.6092e-09 | 1.2835e-09 | 9.7491e-10
Te-123m |  | 18.4649 | 44.7015 | 46.238 | 17.8304 | 13.3953 | 0.6832 | 1.654 | 1.7108 | 0.65972 | 0.49563 | 2.0777e-09 | 5.0298e-12 | 5.2027e-09 | 2.0063e-09 | 1.5072e-09
Te-125m |  | 5081.8147 | 414.4085 | 2301.5 | 1680.3254 | 1383.3605 | 188.0271 | 15.3331 | 85.1555 | 62.172 | 51.1843 | 2.7971e-07 | 2.281e-11 | 1.2668e-07 | 9.2487e-08 | 7.6142e-08
Te-127 |  | 7234716.6638 | 19111927.9197 | 31852348.8044 | 10370012.2439 | 8353376.4264 | 267684.5166 | 707141.333 | 1178536.9058 | 383690.453 | 309074.9278 | 2.7459e-06 | 7.2539e-09 | 1.209e-05 | 3.9359e-06 | 3.1705e-06
Te-127m |  | 23956.0574 | 2200.9983 | 12308.3735 | 8431.9714 | 6676.5306 | 886.3741 | 81.4369 | 455.4098 | 311.9829 | 247.0316 | 2.544e-06 | 2.3373e-10 | 1.3071e-06 | 8.9542e-07 | 7.09e-07
Te-129m |  | 1405.2993 | 1215.3843 | 3324.8208 | 1068.0006 | 617.9513 | 51.9961 | 44.9692 | 123.0184 | 39.516 | 22.8642 | 4.6726e-08 | 4.0412e-11 | 1.1055e-07 | 3.5511e-08 | 2.0547e-08
Th-223 |  | 939236236.6869 | 1317167399.5524 | 1741598433.226 | 727043818.0624 | 652409117.0624 | 34751740.7574 | 48735193.7834 | 64439142.0294 | 26900621.2683 | 24139137.3313 | 1.1158e-08 | 1.5648e-11 | 2.069e-08 | 8.6371e-09 | 7.7505e-09
Th-224 |  | 6512888596.8619 | 18072297324.3277 | 17983790688.3166 | 6777074285.5769 | 5857001055.1638 | 240976878.0839 | 668675001.0001 | 665400255.4677 | 250751748.5663 | 216709039.0411 | 1.3601e-07 | 3.774e-10 | 3.7555e-07 | 1.4152e-07 | 1.2231e-07
Th-226 |  | 19114003.1628 | 24514769.221 | 38043658.8345 | 13262981.1369 | 12241565.8631 | 707218.117 | 907046.4612 | 1407615.3769 | 490730.3021 | 452937.9369 | 7.0349e-07 | 9.0227e-10 | 1.4002e-06 | 4.8814e-07 | 4.5055e-07
Th-227 |  | 111.3319 | 209.3124 | 300.2211 | 102.5205 | 85.9933 | 4.1193 | 7.7446 | 11.1082 | 3.7933 | 3.1818 | 3.6215e-09 | 6.8087e-12 | 9.7658e-09 | 3.3349e-09 | 2.7973e-09
Th-228 |  | 10211.0629 | 7784.8573 | 17469.8171 | 5979.333 | 5627.5604 | 377.8093 | 288.0397 | 646.3832 | 221.2353 | 208.2197 | 1.2461e-05 | 9.5004e-09 | 2.132e-05 | 7.297e-06 | 6.8677e-06
Th-229 | SE | 25.6675 | 15.7369 | 24.9747 | 9.7159 | 8.7606 | 0.9497 | 0.58227 | 0.92406 | 0.35949 | 0.32414 | 0.0001208 | 7.4064e-08 | 0.00011754 | 4.5727e-05 | 4.1231e-05
Th-230 |  | 74703.2125 | 5981.085 | 11055.5379 | 5449.0714 | 4238.6468 | 2764.0189 | 221.3001 | 409.0549 | 201.6156 | 156.8299 | 3.6264 | 0.00029035 | 0.53669 | 0.26452 | 0.20576
Th-231 |  | 13489.9934 | 27587.6655 | 79662.5207 | 29795.3276 | 28913.4666 | 499.1298 | 1020.7436 | 2947.5133 | 1102.4271 | 1069.7983 | 2.5419e-08 | 5.1983e-11 | 1.5011e-07 | 5.6143e-08 | 5.4481e-08
Th-232 |  | 191097.4586 | 10415.5904 | 19806.9738 | 10488.5614 | 9260.8391 | 7070.606 | 385.3768 | 732.858 | 388.0768 | 342.651 | 1744123.573 | 95.0618 | 180775.8733 | 95727.8417 | 84522.5669
Th-233 |  | 1948090.3077 | 1597726.6512 | 4803872.283 | 1710539.2878 | 1269141.6648 | 72079.3414 | 59115.8861 | 177743.2745 | 63289.9536 | 46958.2416 | 5.3923e-08 | 4.4225e-11 | 1.3297e-07 | 4.7347e-08 | 3.513e-08
Th-234 |  | 15120.1313 | 12846.9817 | 21820.2153 | 9496.4289 | 9109.1659 | 559.4449 | 475.3383 | 807.348 | 351.3679 | 337.0391 | 6.5411e-07 | 5.5578e-10 | 9.4397e-07 | 4.1083e-07 | 3.9407e-07
Th-235 |  | 5816938.3431 | 13975835.794 | 24720086.1824 | 8941950.9524 | 7160182.4729 | 215226.7187 | 517105.9244 | 914643.1887 | 330852.1852 | 264926.7515 | 5.1704e-08 | 1.2422e-10 | 2.1972e-07 | 7.9481e-08 | 6.3643e-08
Th-236 |  | 1525076.8503 | 1934146.316 | 4154139.5177 | 1477494.6221 | 1257532.931 | 56427.8435 | 71563.4137 | 153703.1622 | 54667.301 | 46528.7184 | 7.1901e-08 | 9.1187e-11 | 1.9585e-07 | 6.9658e-08 | 5.9288e-08
Ti-44 |  | 11.6147 | 15.5402 | 15.8183 | 10.6752 | 8.0268 | 0.42974 | 0.57499 | 0.58528 | 0.39498 | 0.29699 | 8.5856e-08 | 1.1487e-10 | 1.1693e-07 | 7.8911e-08 | 5.9334e-08
Ti-45 |  | 198486.1877 | 239708.9161 | 454200.3502 | 162742.982 | 100911.844 | 7343.9889 | 8869.2299 | 16805.413 | 6021.4903 | 3733.7382 | 8.7932e-09 | 1.0619e-11 | 2.0122e-08 | 7.2097e-09 | 4.4705e-09
Ti-51 |  | 121300.9761 | 572737.6535 | 512395.8783 | 171266.5616 | 146360.7458 | 4488.1361 | 21191.2932 | 18958.6475 | 6336.8628 | 5415.3476 | 1.8983e-10 | 8.963e-13 | 8.0186e-10 | 2.6802e-10 | 2.2904e-10
Ti-52 |  | 2494177.642 | 2591825.5343 | 4018335.817 | 1657313.7023 | 1582318.5968 | 92284.5728 | 95897.5448 | 148678.4252 | 61320.607 | 58545.7881 | 1.1746e-09 | 1.2206e-12 | 1.8923e-09 | 7.8048e-10 | 7.4516e-10
Tl-190 |  | 51756.4849 | 237175.2903 | 223325.8078 | 79059.1895 | 58894.965 | 1914.9899 | 8775.4857 | 8263.0549 | 2925.19 | 2179.1137 | 1.3621e-10 | 6.2416e-13 | 5.8772e-10 | 2.0806e-10 | 1.5499e-10
Tl-190m |  | 7137.8688 | 40124.4907 | 33754.2297 | 11546.7097 | 8818.6124 | 264.1011 | 1484.6062 | 1248.9065 | 427.2283 | 326.2887 | 2.6732e-11 | 1.5027e-13 | 1.2641e-10 | 4.3243e-11 | 3.3026e-11
Tl-194 |  | 5927.3872 | 22978.8228 | 23123.0945 | 8524.342 | 6123.6867 | 219.3133 | 850.2164 | 855.5545 | 315.4007 | 226.5764 | 2.0215e-10 | 7.8369e-13 | 7.8861e-10 | 2.9072e-10 | 2.0885e-10
Tl-194m |  | 631.8437 | 3160.0115 | 2805.6503 | 983.0395 | 735.6925 | 23.3782 | 116.9204 | 103.8091 | 36.3725 | 27.2206 | 2.1418e-11 | 1.0712e-13 | 9.5107e-11 | 3.3323e-11 | 2.4939e-11
Tl-195 |  | 1488.4925 | 5383.3827 | 6054.4376 | 2317.91 | 1493.1181 | 55.0742 | 199.1852 | 224.0142 | 85.7627 | 55.2454 | 1.0762e-10 | 3.8923e-13 | 4.3774e-10 | 1.6759e-10 | 1.0795e-10
Tl-196 |  | 463.5408 | 2429.228 | 2234.1399 | 801.4989 | 552.8684 | 17.151 | 89.8814 | 82.6632 | 29.6555 | 20.4561 | 5.3434e-11 | 2.8002e-13 | 2.5754e-10 | 9.2391e-11 | 6.3731e-11
Tl-197 |  | 2718.8308 | 7678.0571 | 8548.9602 | 3594.4268 | 2364.4206 | 100.5967 | 284.0881 | 316.3115 | 132.9938 | 87.4836 | 4.8621e-10 | 1.3731e-12 | 1.5288e-09 | 6.4279e-10 | 4.2283e-10
Tl-198 |  | 136.193 | 720.9016 | 664.0546 | 239.678 | 164.4976 | 5.0391 | 26.6734 | 24.57 | 8.8681 | 6.0864 | 4.5683e-11 | 2.4181e-13 | 2.2274e-10 | 8.0394e-11 | 5.5177e-11
Tl-198m |  | 631.5661 | 2564.8687 | 2507.3875 | 892.1209 | 663.1669 | 23.3679 | 94.9001 | 92.7733 | 33.0085 | 24.5372 | 7.4745e-11 | 3.0355e-13 | 2.9674e-10 | 1.0558e-10 | 7.8484e-11
Tl-199 |  | 2429.9776 | 5428.2056 | 6199.9127 | 2736.9597 | 1906.6323 | 89.9092 | 200.8436 | 229.3968 | 101.2675 | 70.5454 | 1.1469e-09 | 2.5619e-12 | 2.9261e-09 | 1.2918e-09 | 8.9987e-10
Tl-200 |  | 50.3375 | 227.5806 | 214.6291 | 79.4247 | 55.9968 | 1.8625 | 8.4205 | 7.9413 | 2.9387 | 2.0719 | 8.3988e-11 | 3.7972e-13 | 3.5811e-10 | 1.3252e-10 | 9.343e-11
Tl-201 |  | 1639.1103 | 1724.4436 | 2396.052 | 1285.9474 | 996.4661 | 60.6471 | 63.8044 | 88.6539 | 47.5801 | 36.8692 | 7.6782e-09 | 8.0779e-12 | 1.1224e-08 | 6.0238e-09 | 4.6678e-09
Tl-202 |  | 22.8019 | 75.1046 | 77.9424 | 29.8437 | 20.8095 | 0.84367 | 2.7789 | 2.8839 | 1.1042 | 0.76995 | 4.3213e-10 | 1.4233e-12 | 1.4771e-09 | 5.6558e-10 | 3.9437e-10
Tl-204 |  | 82474.4636 | 9723.2916 | 94828.567 | 59619.1896 | 46856.7884 | 3051.5552 | 359.7618 | 3508.657 | 2205.91 | 1733.7012 | 0.00017807 | 2.0994e-08 | 0.00020475 | 0.00012873 | 0.00010117
Tl-206 | SE | 40141595987.805 | 3182353810.9083 | 37112153251.28 | 33595556871.0718 | 27211218373.9138 | 1485239051.5488 | 117747091.0036 | 1373149670.2974 | 1243035604.2297 | 1006815079.8348 | 0.00018502 | 1.4668e-08 | 0.00017105 | 0.00015485 | 0.00012542
Tl-206m |  | 5512.0702 | 32378.0908 | 25814.5126 | 8854.93 | 6752.3877 | 203.9466 | 1197.9894 | 955.137 | 327.6324 | 249.8383 | 2.2623e-11 | 1.3289e-13 | 1.0595e-10 | 3.6343e-11 | 2.7714e-11
Tl-207 |  | 4103895541.5418 | 2237997411.8589 | 12560738468.6775 | 6913673785.1973 | 5781636929.8775 | 151844135.037 | 82805904.2388 | 464747323.3411 | 255805930.0523 | 213920566.4055 | 2.1587e-05 | 1.1772e-08 | 6.607e-05 | 3.6366e-05 | 3.0412e-05
Tl-208 |  | 8441.759 | 76220.6742 | 58226.9861 | 18737.4094 | 12841.9982 | 312.3451 | 2820.1649 | 2154.3985 | 693.2841 | 475.1539 | 2.8558e-11 | 2.5785e-13 | 1.9698e-10 | 6.3387e-11 | 4.3444e-11
Tl-209 | SE | 18265.7005 | 106742.6971 | 87542.0685 | 30302.4029 | 21953.6334 | 675.8309 | 3949.4798 | 3239.0565 | 1121.1889 | 812.2844 | 4.3948e-11 | 2.5683e-13 | 2.1063e-10 | 7.2909e-11 | 5.2821e-11
Tl-210 | SE | 18813.1107 | 124175.9837 | 105021.7698 | 35942.7998 | 26153.916 | 696.0851 | 4594.5114 | 3885.8055 | 1329.8836 | 967.6949 | 2.7361e-11 | 1.8059e-13 | 1.5274e-10 | 5.2273e-11 | 3.8037e-11
Tm-161 |  | 2615.1595 | 8345.7421 | 8969.5082 | 3910.0341 | 2639.1183 | 96.7609 | 308.7925 | 331.8718 | 144.6713 | 97.6474 | 6.7738e-11 | 2.1617e-13 | 2.3233e-10 | 1.0128e-10 | 6.8359e-11
Tm-162 |  | 3310.4282 | 16153.707 | 15415.0413 | 6036.6752 | 4144.2826 | 122.4858 | 597.6872 | 570.3565 | 223.357 | 153.3385 | 6.1996e-11 | 3.0252e-13 | 2.8868e-10 | 1.1305e-10 | 7.7612e-11
Tm-163 |  | 738.3752 | 2892.5688 | 2874.5618 | 1191.5305 | 815.9696 | 27.3199 | 107.025 | 106.3588 | 44.0866 | 30.1909 | 6.963e-11 | 2.7277e-13 | 2.7108e-10 | 1.1236e-10 | 7.6947e-11
Tm-164 |  | 274186.6949 | 780096.1712 | 914613.3802 | 405937.0364 | 270299.9239 | 10144.9077 | 28863.5583 | 33840.6951 | 15019.6703 | 10001.0972 | 4.791e-10 | 1.3631e-12 | 1.5981e-09 | 7.0931e-10 | 4.723e-10
Tm-165 |  | 150.7296 | 498.4437 | 507.3549 | 210.0867 | 153.0405 | 5.577 | 18.4424 | 18.7721 | 7.7732 | 5.6625 | 2.3896e-10 | 7.9021e-13 | 8.0434e-10 | 3.3306e-10 | 2.4262e-10
Tm-166 |  | 101.0392 | 497.4691 | 468.7112 | 181.9125 | 124.5716 | 3.7384 | 18.4064 | 17.3423 | 6.7308 | 4.6091 | 4.128e-11 | 2.0324e-13 | 1.915e-10 | 7.4322e-11 | 5.0895e-11
Tm-167 |  | 222.4756 | 363.7795 | 451.0977 | 225.8679 | 175.3069 | 8.2316 | 13.4598 | 16.6906 | 8.3571 | 6.4864 | 2.6364e-09 | 4.3108e-12 | 5.3456e-09 | 2.6766e-09 | 2.0774e-09
Tm-168 |  | 0.59666 | 2.5081 | 2.3001 | 0.90508 | 0.66862 | 0.022076 | 0.092801 | 0.085105 | 0.033488 | 0.024739 | 7.1589e-11 | 3.0094e-13 | 2.7598e-10 | 1.0859e-10 | 8.0224e-11
Tm-170 |  | 19201.6502 | 2625.7884 | 20553.2165 | 13599.6171 | 11004.8063 | 710.4611 | 97.1542 | 760.469 | 503.1858 | 407.1778 | 3.2203e-06 | 4.4037e-10 | 3.4469e-06 | 2.2808e-06 | 1.8456e-06
Tm-171 |  | 836021.7958 | 449086.8651 | 777658.5142 | 588029.7565 | 519856.9918 | 30932.8064 | 16616.214 | 28773.365 | 21757.101 | 19234.7087 | 0.00076855 | 4.1284e-07 | 0.0007149 | 0.00054057 | 0.0004779
Tm-172 |  | 248.6643 | 1005.853 | 1130.9166 | 436.0757 | 286.7569 | 9.2006 | 37.2166 | 41.8439 | 16.1348 | 10.61 | 8.6947e-10 | 3.517e-12 | 3.9543e-09 | 1.5248e-09 | 1.0027e-09
Tm-173 |  | 1334.852 | 7263.2159 | 6150.5361 | 2001.5867 | 1629.3338 | 49.3895 | 268.739 | 227.5698 | 74.0587 | 60.2853 | 6.0822e-10 | 3.3095e-12 | 2.8025e-09 | 9.1201e-10 | 7.424e-10
Tm-174 |  | 6642.3641 | 34474.718 | 29030.1407 | 10406.8171 | 7927.9167 | 245.7675 | 1275.5646 | 1074.1152 | 385.0522 | 293.3329 | 3.3248e-11 | 1.7256e-13 | 1.4531e-10 | 5.2091e-11 | 3.9683e-11
Tm-175 |  | 8218.6856 | 50344.5312 | 42153.7791 | 14172.5888 | 10148.0868 | 304.0914 | 1862.7477 | 1559.6898 | 524.3858 | 375.4792 | 1.1646e-10 | 7.1341e-13 | 5.9734e-10 | 2.0083e-10 | 1.438e-10
Tm-176 |  | 23326.2078 | 127040.0131 | 112066.8795 | 40918.6294 | 29609.3736 | 863.0697 | 4700.4805 | 4146.4745 | 1513.9893 | 1095.5468 | 4.046e-11 | 2.2036e-13 | 1.9439e-10 | 7.0975e-11 | 5.1359e-11
U-227 |  | 3453666.3407 | 7494398.5382 | 9059167.7189 | 3263662.439 | 2810386.4096 | 127785.6546 | 277292.7459 | 335189.2056 | 120755.5102 | 103984.2972 | 4.5941e-09 | 9.9691e-12 | 1.2051e-08 | 4.3414e-09 | 3.7384e-09
U-228 |  | 142194114.4668 | 137214225.4826 | 269819524.5844 | 87802784.0118 | 83466221.565 | 5261182.2353 | 5076926.3429 | 9983322.4096 | 3248703.0084 | 3088250.1979 | 1.5717e-06 | 1.5166e-09 | 2.9823e-06 | 9.7048e-07 | 9.2255e-07
U-230 |  | 168788.5072 | 95020.9689 | 284798.6154 | 92963.8072 | 90177.5476 | 6245.1748 | 3515.7759 | 10537.5488 | 3439.6609 | 3336.5693 | 6.1944e-06 | 3.4872e-09 | 1.0452e-05 | 3.4117e-06 | 3.3094e-06
U-231 |  | 1020.3972 | 919.6281 | 1665.8174 | 619.4086 | 598.6929 | 37.7547 | 34.0262 | 61.6352 | 22.9181 | 22.1516 | 7.5944e-09 | 6.8445e-12 | 1.2398e-08 | 4.61e-09 | 4.4559e-09
U-232 |  | 84672.8419 | 17207.9249 | 108869.4055 | 41568.768 | 43628.8778 | 3132.8952 | 636.6932 | 4028.168 | 1538.0444 | 1614.2685 | 0.0037897 | 7.7018e-07 | 0.0048727 | 0.0018605 | 0.0019527
U-233 | SE | 8654.7046 | 49397.5158 | 207926.8043 | 70574.29 | 65806.9239 | 320.2241 | 1827.7081 | 7693.2918 | 2611.2487 | 2434.8562 | 0.8989 | 0.0051305 | 21.5957 | 7.33 | 6.8348
U-234 |  | 8261.1363 | 6866.6383 | 27996.4302 | 20071.7844 | 26498.5499 | 305.662 | 254.0656 | 1035.8679 | 742.656 | 980.4463 | 1.3288 | 0.0011045 | 4.5033 | 3.2286 | 4.2623
U-235 |  | 5.7531 | 21.5737 | 17.3639 | 6.9376 | 5.4063 | 0.21287 | 0.79823 | 0.64246 | 0.25669 | 0.20003 | 2.665 | 0.0099936 | 8.0435 | 3.2137 | 2.5044
U-235m |  | . | . | . | . | . | . | . | . | . | . | . | . | . | . | .
U-236 |  | 421859.1422 | 31290.9765 | 382642.8271 | 187851.3412 | 214655.4243 | 15608.7883 | 1157.7661 | 14157.7846 | 6950.4996 | 7942.2507 | 6528.6651 | 0.48426 | 5921.7559 | 2907.1753 | 3321.9936
U-237 |  | 573.8154 | 399.8423 | 542.6229 | 211.6483 | 189.1857 | 21.2312 | 14.7942 | 20.077 | 7.831 | 6.9999 | 7.0419e-09 | 4.9069e-12 | 6.6591e-09 | 2.5974e-09 | 2.3217e-09
U-238 |  | 538299.5558 | 11511.0331 | 62246.5635 | 34811.8443 | 31782.7244 | 19917.0836 | 425.9082 | 2303.1229 | 1288.0382 | 1175.9608 | 1602773.5777 | 34.2738 | 185337.5993 | 103651.4031 | 94632.2737
U-239 |  | 1042036.1249 | 831774.6377 | 1746855.077 | 935788.3002 | 727867.5692 | 38555.3366 | 30775.6616 | 64633.6378 | 34624.1671 | 26931.1001 | 3.1112e-08 | 2.4834e-11 | 5.2156e-08 | 2.794e-08 | 2.1732e-08
U-240 |  | 623740.0071 | 367459.4341 | 977022.7219 | 330242.3665 | 317865.3911 | 23078.3803 | 13595.9991 | 36149.8407 | 12218.9676 | 11761.0195 | 6.7466e-07 | 3.9746e-10 | 1.0568e-06 | 3.572e-07 | 3.4382e-07
U-242 |  | 2731937.0794 | 4265505.7419 | 7568820.5115 | 3314454.8376 | 2441426.724 | 101081.6719 | 157823.7125 | 280046.3589 | 122634.829 | 90332.7888 | 5.917e-08 | 9.2384e-11 | 1.6393e-07 | 7.1786e-08 | 5.2878e-08
V-47 |  | 980748.0306 | 2677435.078 | 3666999.6873 | 1313069.9445 | 897819.7909 | 36287.6771 | 99065.0979 | 135678.9884 | 48583.5879 | 33219.3323 | 8.0053e-09 | 2.1854e-11 | 2.9932e-08 | 1.0718e-08 | 7.3284e-09
V-48 |  | 1.5584 | 11.7395 | 9.0243 | 3.2091 | 2.3012 | 0.057662 | 0.43436 | 0.3339 | 0.11874 | 0.085145 | 9.1663e-12 | 6.9049e-14 | 5.3078e-11 | 1.8875e-11 | 1.3535e-11
V-49 |  | . | . | . | . | . | . | . | . | . | . | . | . | . | . | .
V-50 |  | . | . | . | . | . | . | . | . | . | . | . | . | . | . | .
V-52 |  | 39235.2702 | 315430.6168 | 249686.2839 | 85662.652 | 61932.1695 | 1451.705 | 11670.9328 | 9238.3925 | 3169.5181 | 2291.4903 | 4.0682e-11 | 3.2706e-13 | 2.5889e-10 | 8.8821e-11 | 6.4216e-11
V-53 |  | 125444.392 | 902334.0833 | 727115.6167 | 264808.9064 | 190031.9919 | 4641.4425 | 33386.3611 | 26903.2778 | 9797.9295 | 7031.1837 | 5.7024e-11 | 4.1018e-13 | 3.3053e-10 | 1.2038e-10 | 8.6384e-11
W-177 |  | 858.1868 | 2450.1258 | 2597.3922 | 1078.4506 | 753.8473 | 31.7529 | 90.6547 | 96.1035 | 39.9027 | 27.8923 | 1.0681e-10 | 3.0496e-13 | 3.2329e-10 | 1.3423e-10 | 9.3828e-11
W-178 |  | 9691.8614 | 4175.2986 | 8362.914 | 5374.2408 | 4548.1033 | 358.5989 | 154.486 | 309.4278 | 198.8469 | 168.2798 | 2.8586e-07 | 1.2315e-10 | 2.4666e-07 | 1.5851e-07 | 1.3414e-07
W-179 |  | 861188.603 | 398319.2967 | 764879.0155 | 504792.0506 | 423545.3643 | 31863.9783 | 14737.814 | 28300.5236 | 18677.3059 | 15671.1785 | 3.0426e-08 | 1.4073e-11 | 2.7023e-08 | 1.7834e-08 | 1.4964e-08
W-179m |  | 3296235.6938 | 3600840.8871 | 5115280.3492 | 2764304.8789 | 2032088.9901 | 121960.7207 | 133231.1128 | 189265.3729 | 102279.2805 | 75187.2926 | 2.0117e-08 | 2.1976e-11 | 3.1218e-08 | 1.687e-08 | 1.2402e-08
W-181 |  | 370.1432 | 207.0143 | 349.3395 | 244.5853 | 207.2758 | 13.6953 | 7.6595 | 12.9256 | 9.0497 | 7.6692 | 6.229e-08 | 3.4837e-11 | 5.8789e-08 | 4.116e-08 | 3.4881e-08
W-185 |  | 101323034.7854 | 79542359.2359 | 129972097.428 | 74456375.5471 | 59704415.3576 | 3748952.2871 | 2943067.2917 | 4808967.6048 | 2754885.8952 | 2209063.3682 | 0.010799 | 8.4776e-06 | 0.013852 | 0.0079356 | 0.0063633
W-185m |  | 33495186.2565 | 24037039.0567 | 44305010.9789 | 19672142.9389 | 14230925.1038 | 1239321.8915 | 889370.4451 | 1639285.4062 | 727869.2887 | 526544.2288 | 5.2718e-08 | 3.7832e-11 | 6.9732e-08 | 3.0962e-08 | 2.2398e-08
W-187 |  | 411.8735 | 1773.2486 | 1640.0628 | 609.581 | 432.4554 | 15.2393 | 65.6102 | 60.6823 | 22.5545 | 16.0009 | 5.8395e-10 | 2.5141e-12 | 2.3253e-09 | 8.6425e-10 | 6.1313e-10
W-188 |  | 194208.6589 | 584710.1397 | 587638.3289 | 226901.0712 | 173680.4546 | 7185.7204 | 21634.2752 | 21742.6182 | 8395.3396 | 6426.1768 | 1.9544e-05 | 5.8843e-08 | 5.9138e-05 | 2.2834e-05 | 1.7479e-05
W-190 |  | 91513.858 | 113321.2136 | 159136.2381 | 82527.0274 | 61624.1722 | 3386.0127 | 4192.8849 | 5888.0408 | 3053.5 | 2280.0944 | 2.7788e-09 | 3.441e-12 | 4.8322e-09 | 2.506e-09 | 1.8712e-09
Xe-120 |  | 15763.6991 | 37533 | 47624.5431 | 15879.2609 | 9962.8547 | 583.2569 | 1388.721 | 1762.1081 | 587.5327 | 368.6256 | 4.0309e-10 | 9.5975e-13 | 1.2178e-09 | 4.0605e-10 | 2.5476e-10
Xe-121 |  | 3375.6056 | 15256.7273 | 15159.1041 | 5076.9329 | 3355.4475 | 124.8974 | 564.4989 | 560.8869 | 187.8465 | 124.1516 | 8.7254e-11 | 3.9436e-13 | 3.9184e-10 | 1.3123e-10 | 8.6733e-11
Xe-122 |  | 14543.7387 | 17288.8082 | 30483.8476 | 10149.4203 | 6273.1219 | 538.1183 | 639.6859 | 1127.9024 | 375.5286 | 232.1055 | 1.14e-08 | 1.3551e-11 | 2.3893e-08 | 7.9552e-09 | 4.9169e-09
Xe-123 |  | 3191.2365 | 9866.6804 | 10471.6354 | 3699.4513 | 2463.4039 | 118.0757 | 365.0672 | 387.4505 | 136.8797 | 91.1459 | 2.6096e-10 | 8.0685e-13 | 8.5632e-10 | 3.0252e-10 | 2.0145e-10
Xe-125 |  | 1006.6135 | 2419.2553 | 2758.2035 | 970.8168 | 682.4937 | 37.2447 | 89.5124 | 102.0535 | 35.9202 | 25.2523 | 6.7969e-10 | 1.6335e-12 | 1.8624e-09 | 6.5552e-10 | 4.6084e-10
Xe-127 |  | 17.9796 | 45.3668 | 47.101 | 17.0597 | 12.8599 | 0.66525 | 1.6786 | 1.7427 | 0.63121 | 0.47582 | 6.376e-10 | 1.6088e-12 | 1.6703e-09 | 6.0498e-10 | 4.5605e-10
Xe-127m |  | 2252106.4842 | 4337040.7905 | 4350541.8796 | 1741026.7745 | 1401621.9348 | 83327.9399 | 160470.5092 | 160970.0495 | 64417.9907 | 51860.0116 | 1.7573e-09 | 3.3842e-12 | 3.3947e-09 | 1.3585e-09 | 1.0937e-09
Xe-129m |  | 4873.0453 | 1533.4843 | 4841.8656 | 2343.5501 | 1577.035 | 180.3027 | 56.7389 | 179.149 | 86.7114 | 58.3503 | 4.2822e-08 | 1.3476e-11 | 4.2548e-08 | 2.0594e-08 | 1.3858e-08
Xe-131m |  | 25199.8775 | 6771.9565 | 23204.7219 | 11610.0468 | 7974.638 | 932.3955 | 250.5624 | 858.5747 | 429.5717 | 295.0616 | 2.9984e-07 | 8.0575e-11 | 2.761e-07 | 1.3814e-07 | 9.4885e-08
Xe-133 |  | 5822.0046 | 4581.0981 | 7121.9752 | 3751.2559 | 2776.8472 | 215.4142 | 169.5006 | 263.5131 | 138.7965 | 102.7433 | 3.1144e-08 | 2.4506e-11 | 3.8098e-08 | 2.0067e-08 | 1.4854e-08
Xe-133m |  | 15106.704 | 15386.1694 | 28606.9241 | 10112.1498 | 6389.6501 | 558.948 | 569.2883 | 1058.4562 | 374.1495 | 236.4171 | 3.3754e-08 | 3.4379e-11 | 6.3919e-08 | 2.2595e-08 | 1.4277e-08
Xe-135 |  | 2048.1419 | 10666.9396 | 8650.6921 | 2915.0274 | 2330.4125 | 75.7812 | 394.6768 | 320.0756 | 107.856 | 86.2253 | 8.0778e-10 | 4.207e-12 | 3.4118e-09 | 1.1497e-09 | 9.1911e-10
Xe-135m |  | 45127.6858 | 263108.369 | 222767.159 | 67259.1583 | 46355.0941 | 1669.7244 | 9735.0097 | 8242.3849 | 2488.5889 | 1715.1385 | 4.9623e-10 | 2.8932e-12 | 2.4496e-09 | 7.396e-10 | 5.0973e-10
Xe-137 |  | 835790.7895 | 3517821.9716 | 3906606.3674 | 1346006.4028 | 1017104.296 | 30924.2592 | 130159.4129 | 144544.4356 | 49802.2369 | 37632.859 | 2.3289e-09 | 9.8024e-12 | 1.0886e-08 | 3.7506e-09 | 2.8342e-09
Xe-138 |  | 10742.1553 | 71701.2712 | 62228.1482 | 20591.4188 | 14507.0973 | 397.4597 | 2652.947 | 2302.4415 | 761.8825 | 536.7626 | 1.1119e-10 | 7.4218e-13 | 6.4413e-10 | 2.1314e-10 | 1.5016e-10
Y-81 |  | 212548.7689 | 491934.2364 | 575756.7153 | 217669.3941 | 176565.9638 | 7864.3045 | 18201.5667 | 21302.9985 | 8053.7676 | 6532.9407 | 1.0761e-10 | 2.4907e-13 | 2.9151e-10 | 1.1021e-10 | 8.9396e-11
Y-83 |  | 35445.5128 | 99589.1721 | 142071.9445 | 44079.9004 | 34814.6789 | 1311.484 | 3684.7994 | 5256.6619 | 1630.9563 | 1288.1431 | 1.1096e-10 | 3.1176e-13 | 4.4476e-10 | 1.3799e-10 | 1.0899e-10
Y-83m |  | 115155.6434 | 491492.4665 | 502856.594 | 157604.4933 | 129382.3798 | 4260.7588 | 18185.2213 | 18605.694 | 5831.3663 | 4787.1481 | 1.4511e-10 | 6.1936e-13 | 6.3368e-10 | 1.9861e-10 | 1.6304e-10
Y-84m |  | 422.1016 | 3236.8102 | 2450.6788 | 845.6922 | 628.2518 | 15.6178 | 119.762 | 90.6751 | 31.2906 | 23.2453 | 7.461e-12 | 5.7213e-14 | 4.3318e-11 | 1.4948e-11 | 1.1105e-11
Y-85 |  | 1727.3319 | 7974.285 | 8376.2724 | 2499.9424 | 1856.4061 | 63.9113 | 295.0485 | 309.9221 | 92.4979 | 68.687 | 1.2577e-10 | 5.8063e-13 | 6.099e-10 | 1.8203e-10 | 1.3517e-10
Y-85m |  | 693.3316 | 3241.4504 | 3469.837 | 1114.7845 | 877.1126 | 25.6533 | 119.9337 | 128.384 | 41.247 | 32.4532 | 9.1548e-11 | 4.28e-13 | 4.5816e-10 | 1.472e-10 | 1.1581e-10
Y-86 |  | 20.4143 | 136.1655 | 117.0125 | 38.4894 | 29.1371 | 0.75533 | 5.0381 | 4.3295 | 1.4241 | 1.0781 | 8.2715e-12 | 5.5172e-14 | 4.7411e-11 | 1.5595e-11 | 1.1806e-11
Y-86m |  | 32490.9178 | 130788.6122 | 99162.164 | 37515.6021 | 34024.793 | 1202.164 | 4839.1787 | 3669.0001 | 1388.0773 | 1258.9173 | 7.145e-10 | 2.8762e-12 | 2.1807e-09 | 8.25e-10 | 7.4823e-10
Y-87 |  | 99.9943 | 354.9596 | 436.7961 | 126.0229 | 99.6241 | 3.6998 | 13.1335 | 16.1615 | 4.6628 | 3.6861 | 2.219e-10 | 7.8769e-13 | 9.6929e-10 | 2.7966e-10 | 2.2108e-10
Y-87m |  | 1266.8084 | 6492.5193 | 5741.785 | 1741.1098 | 1516.9168 | 46.8719 | 240.2232 | 212.446 | 64.4211 | 56.1259 | 4.7099e-10 | 2.4139e-12 | 2.1348e-09 | 6.4734e-10 | 5.6398e-10
Y-88 |  | 0.24548 | 1.4924 | 1.4995 | 0.48103 | 0.35553 | 0.0090827 | 0.05522 | 0.05548 | 0.017798 | 0.013155 | 1.7673e-11 | 1.0745e-13 | 1.0796e-10 | 3.4632e-11 | 2.5597e-11
Y-89m |  | 907866.5993 | 7428782.4975 | 5383604.5389 | 1890495.6028 | 1368319.8218 | 33591.0642 | 274864.9524 | 199193.3679 | 69948.3373 | 50627.8334 | 1.1237e-10 | 9.1946e-13 | 6.6633e-10 | 2.3399e-10 | 1.6936e-10
Y-90 |  | 303955355.9453 | 25946541.549 | 277253228.264 | 123337220.8552 | 168485933.9825 | 11246348.17 | 960022.0373 | 10258369.4458 | 4563477.1716 | 6233979.5574 | 0.00056049 | 4.7845e-08 | 0.00051125 | 0.00022743 | 0.00031068
Y-90m |  | 1238.6059 | 6311.9618 | 4801.2962 | 1637.5234 | 1339.9177 | 45.8284 | 233.5426 | 177.648 | 60.5884 | 49.577 | 1.1366e-10 | 5.7923e-13 | 4.406e-10 | 1.5027e-10 | 1.2296e-10
Y-91 |  | 180215.1666 | 103465.2962 | 512830.7347 | 299183.2973 | 254628.8161 | 6667.9612 | 3828.216 | 18974.7372 | 11069.782 | 9421.2662 | 7.3609e-06 | 4.226e-09 | 2.0946e-05 | 1.222e-05 | 1.04e-05
Y-91m |  | 9513.4137 | 65403.7611 | 49796.6381 | 15192.984 | 11403.3736 | 351.9963 | 2419.9392 | 1842.4756 | 562.1404 | 421.9248 | 2.2926e-10 | 1.5761e-12 | 1.2e-09 | 3.6613e-10 | 2.748e-10
Y-92 |  | 14263.2721 | 76516.0512 | 76920.5005 | 28306.4589 | 20830.8695 | 527.7411 | 2831.0939 | 2846.0585 | 1047.339 | 770.7422 | 1.4848e-09 | 7.9652e-12 | 8.0073e-09 | 2.9467e-09 | 2.1685e-09
Y-93 |  | 25285.5598 | 87842.2854 | 119384.6194 | 45500.7979 | 35267.7 | 935.5657 | 3250.1646 | 4417.2309 | 1683.5295 | 1304.9049 | 7.6517e-09 | 2.6582e-11 | 3.6127e-08 | 1.3769e-08 | 1.0672e-08
Y-94 |  | 18142.3147 | 126897.4003 | 105229.5238 | 37704.116 | 27356.757 | 671.2656 | 4695.2038 | 3893.4924 | 1395.0523 | 1012.2 | 1.6989e-10 | 1.1883e-12 | 9.8539e-10 | 3.5307e-10 | 2.5618e-10
Y-95 |  | 27877.2744 | 251381.9324 | 201782.1553 | 69615.3193 | 47495.1802 | 1031.4592 | 9301.1315 | 7465.9397 | 2575.7668 | 1757.3217 | 1.4532e-10 | 1.3104e-12 | 1.0518e-09 | 3.6288e-10 | 2.4758e-10
Yb-162 |  | 58085.4076 | 128765.222 | 137599.7052 | 63826.1794 | 49268.0625 | 2149.1601 | 4764.3132 | 5091.1891 | 2361.5686 | 1822.9183 | 9.4592e-10 | 2.097e-12 | 2.2408e-09 | 1.0394e-09 | 8.0233e-10
Yb-163 |  | 31455.9734 | 90735.171 | 106567.3331 | 45945.147 | 30362.5497 | 1163.871 | 3357.2013 | 3942.9913 | 1699.9704 | 1123.4143 | 3.0183e-10 | 8.7062e-13 | 1.0225e-09 | 4.4085e-10 | 2.9133e-10
Yb-164 |  | 353856.1596 | 313051.7826 | 493434.8875 | 339987.6308 | 267550.4266 | 13092.6779 | 11582.916 | 18257.0908 | 12579.5423 | 9899.3658 | 2.3434e-08 | 2.0732e-11 | 3.2677e-08 | 2.2515e-08 | 1.7718e-08
Yb-165 |  | 74712.3415 | 130775.8477 | 176071.6628 | 88263.2567 | 57006.901 | 2764.3566 | 4838.7064 | 6514.6515 | 3265.7405 | 2109.2553 | 6.5015e-10 | 1.138e-12 | 1.5322e-09 | 7.6807e-10 | 4.9608e-10
Yb-166 |  | 3893.5161 | 2393.8787 | 3896.8184 | 3057.3142 | 2751.3496 | 144.0601 | 88.5735 | 144.1823 | 113.1206 | 101.7999 | 1.1714e-08 | 7.2019e-12 | 1.1723e-08 | 9.1978e-09 | 8.2773e-09
Yb-167 |  | 53136.1443 | 71234.9518 | 89381.5207 | 47724.3056 | 38931.8957 | 1966.0373 | 2635.6932 | 3307.1163 | 1765.7993 | 1440.4801 | 8.2727e-10 | 1.109e-12 | 1.3916e-09 | 7.4301e-10 | 6.0613e-10
Yb-169 |  | 13.5043 | 20.6282 | 24.6403 | 13.2066 | 10.461 | 0.49966 | 0.76324 | 0.91169 | 0.48865 | 0.38706 | 5.607e-10 | 8.5648e-13 | 1.0231e-09 | 5.4834e-10 | 4.3434e-10
Yb-175 |  | 8975.0039 | 35869.5676 | 31972.581 | 11833.4422 | 9416.2806 | 332.0751 | 1327.174 | 1182.9855 | 437.8374 | 348.4024 | 5.0424e-08 | 2.0152e-10 | 1.7963e-07 | 6.6483e-08 | 5.2903e-08
Yb-177 |  | 26760.737 | 86291.1172 | 93197.0912 | 39005.786 | 28010.3312 | 990.1473 | 3192.7713 | 3448.2924 | 1443.2141 | 1036.3823 | 2.8932e-09 | 9.3294e-12 | 1.0076e-08 | 4.2171e-09 | 3.0284e-09
Yb-178 |  | 867401.1958 | 3940092.4615 | 3664217.7049 | 1211211.5444 | 988470.9791 | 32093.8442 | 145783.4211 | 135576.0551 | 44814.8271 | 36573.4262 | 6.0866e-08 | 2.7648e-10 | 2.5712e-07 | 8.4991e-08 | 6.9361e-08
Yb-179 |  | 17024.0124 | 97892.5038 | 81766.1797 | 27007.8234 | 21322.5161 | 629.8885 | 3622.0226 | 3025.3487 | 999.2895 | 788.9331 | 1.2987e-10 | 7.4678e-13 | 6.2376e-10 | 2.0603e-10 | 1.6266e-10
Zn-60 |  | 64346.248 | 336945.6464 | 286486.0918 | 102147.0553 | 79046.0425 | 2380.8112 | 12466.9889 | 10599.9854 | 3779.441 | 2924.7036 | 4.895e-11 | 2.5632e-13 | 2.1794e-10 | 7.7706e-11 | 6.0133e-11
Zn-61 |  | 217601.2343 | 1502967.3105 | 1232840.5231 | 406772.3767 | 294698.7043 | 8051.2457 | 55609.7905 | 45615.0994 | 15050.5779 | 10903.8521 | 1.0501e-10 | 7.2528e-13 | 5.9493e-10 | 1.963e-10 | 1.4221e-10
Zn-62 |  | 1190.3104 | 3332.6719 | 4176.9559 | 1417.0062 | 968.555 | 44.0415 | 123.3089 | 154.5474 | 52.4292 | 35.8365 | 2.1669e-10 | 6.0669e-13 | 7.6038e-10 | 2.5795e-10 | 1.7632e-10
Zn-63 |  | 30964.4449 | 148654.635 | 148368.1236 | 51549.5896 | 38690.4391 | 1145.6845 | 5500.2215 | 5489.6206 | 1907.3348 | 1431.5462 | 3.9979e-10 | 1.9193e-12 | 1.9156e-09 | 6.6557e-10 | 4.9954e-10
Zn-65 |  | 2.6696 | 8.3418 | 10.955 | 3.9276 | 2.5205 | 0.098776 | 0.30865 | 0.40533 | 0.14532 | 0.093258 | 3.2488e-10 | 1.0152e-12 | 1.3332e-09 | 4.7797e-10 | 3.0673e-10
Zn-69 |  | 571808156719.193 | 89136425786.4482 | 1.051e+12 | 623507548140.576 | 660559320386.9041 | 21156901798.6102 | 3298047754.0986 | 38887807178.6899 | 23069779281.2013 | 24440694854.3155 | 0.011854 | 1.8479e-06 | 0.021789 | 0.012926 | 0.013694
Zn-69m |  | 759.3729 | 4891.3303 | 3807.9484 | 1167.8786 | 898.5468 | 28.0968 | 180.9792 | 140.8941 | 43.2115 | 33.2462 | 2.3045e-10 | 1.4844e-12 | 1.1556e-09 | 3.5442e-10 | 2.7269e-10
Zn-71 |  | 566991.0534 | 2990464.6679 | 2865640.7412 | 942608.0262 | 681941.2313 | 20978.669 | 110647.1927 | 106028.7074 | 34876.497 | 25231.8256 | 5.2542e-10 | 2.7712e-12 | 2.6555e-09 | 8.7349e-10 | 6.3194e-10
Zn-71m |  | 218.8289 | 1480.9489 | 1123.0801 | 353.7077 | 275.4918 | 8.0967 | 54.7951 | 41.554 | 13.0872 | 10.1932 | 1.9666e-11 | 1.3309e-13 | 1.0093e-10 | 3.1787e-11 | 2.4758e-11
Zn-72 |  | 872.136 | 1521.3774 | 1780.8216 | 709.6892 | 573.3692 | 32.269 | 56.291 | 65.8904 | 26.2585 | 21.2147 | 9.333e-10 | 1.6281e-12 | 1.9057e-09 | 7.5946e-10 | 6.1358e-10
Zr-85 |  | 22536.8587 | 134786.4483 | 115802.8277 | 36273.7742 | 28029.1618 | 833.8638 | 4987.0986 | 4284.7046 | 1342.1296 | 1037.079 | 8.0212e-11 | 4.7972e-13 | 4.1216e-10 | 1.291e-10 | 9.9759e-11
Zr-86 |  | 656.1908 | 1634.2568 | 2167.3968 | 629.7614 | 567.2279 | 24.2791 | 60.4675 | 80.1937 | 23.3012 | 20.9874 | 2.9762e-10 | 7.4124e-13 | 9.8305e-10 | 2.8564e-10 | 2.5727e-10
Zr-87 |  | 21731.3674 | 53211.9864 | 84170.8834 | 23640.7324 | 21469.6394 | 804.0606 | 1968.8435 | 3114.3227 | 874.7071 | 794.3767 | 1.0152e-09 | 2.4859e-12 | 3.9323e-09 | 1.1044e-09 | 1.003e-09
Zr-88 |  | 4.7694 | 16.7164 | 19.6342 | 5.5552 | 5.076 | 0.17647 | 0.61851 | 0.72647 | 0.20554 | 0.18781 | 2.6852e-10 | 9.4115e-13 | 1.1054e-09 | 3.1276e-10 | 2.8578e-10
Zr-89 |  | 33.4993 | 156.0038 | 169.1553 | 52.6982 | 42.2827 | 1.2395 | 5.7721 | 6.2587 | 1.9498 | 1.5645 | 7.4722e-11 | 3.4798e-13 | 3.7731e-10 | 1.1755e-10 | 9.4314e-11
Zr-89m |  | 91210.3239 | 624898.2785 | 485683.876 | 150349.7106 | 118563.887 | 3374.782 | 23121.2363 | 17970.3034 | 5562.9393 | 4386.8638 | 1.7994e-10 | 1.2328e-12 | 9.5817e-10 | 2.9661e-10 | 2.3391e-10
Zr-93 |  | . | . | . | . | . | . | . | . | . | . | . | . | . | . | .
Zr-95 |  | 3.3617 | 27.5688 | 19.4087 | 6.4369 | 4.9621 | 0.12438 | 1.02 | 0.71812 | 0.23817 | 0.1836 | 1.5687e-10 | 1.2865e-12 | 9.057e-10 | 3.0037e-10 | 2.3155e-10
Zr-97 |  | 212.1793 | 1544.781 | 1208.4043 | 400.6518 | 306.8157 | 7.8506 | 57.1569 | 44.711 | 14.8241 | 11.3522 | 1.1015e-10 | 8.0196e-13 | 6.2733e-10 | 2.0799e-10 | 1.5928e-10

## s_res_dust_dose
|  | pCi |  |  | Bq |  |  | Mass
ANALYSIS | TEST | res_dust_ing | res_dust_ext | res_dust_tot | res_dust_ing | res_dust_ext | res_dust_tot | res_dust_ing | res_dust_ext | res_dust_tot
| Y | (pCi/cm²) | (pCi/cm²) | (pCi/cm²) | (bq/cm²) | (bq/cm²) | (bq/cm²) | (mg/cm²) | (mg/cm²) | (mg/cm²)
Ac-223 |  | . | 1.1646e-06 | 1.1646e-06 | . | 4.3089e-08 | 4.3089e-08 | . | 2.9053e-24 | 2.9053e-24
Ac-224 |  | 0.0055157 | 0.0011705 | 0.0066862 | 0.00020408 | 4.3309e-05 | 0.00024739 | 1.0979e-18 | 2.3298e-19 | 1.3308e-18
Ac-225 | SE | 8.9583 | 0.0065068 | 8.9648 | 0.33146 | 0.00024075 | 0.3317 | 1.5462e-13 | 1.1231e-16 | 1.5473e-13
Ac-226 |  | 0.30394 | 0.0082643 | 0.3122 | 0.011246 | 0.00030578 | 0.011551 | 6.4484e-16 | 1.7534e-17 | 6.6237e-16
Ac-227 |  | 1671.6347 | 0.0029085 | 1671.6376 | 61.8505 | 0.00010762 | 61.8506 | 2.3133e-08 | 4.0249e-14 | 2.3133e-08
Ac-228 |  | 0.0022561 | 0.010598 | 0.012854 | 8.3474e-05 | 0.00039212 | 0.00047559 | 1.0111e-18 | 4.7499e-18 | 5.761e-18
Ac-230 |  | . | 4.1136e-05 | 4.1136e-05 | . | 1.522e-06 | 1.522e-06 | . | 1.0249e-22 | 1.0249e-22
Ac-231 |  | . | 0.00011502 | 0.00011502 | . | 4.2557e-06 | 4.2557e-06 | . | 1.0616e-21 | 1.0616e-21
Ac-232 |  | . | 7.7398e-05 | 7.7398e-05 | . | 2.8637e-06 | 2.8637e-06 | . | 1.8972e-22 | 1.8972e-22
Ac-233 |  | . | 4.7485e-05 | 4.7485e-05 | . | 1.757e-06 | 1.757e-06 | . | 1.4244e-22 | 1.4244e-22
Ag-100m |  | . | 0.00021547 | 0.00021547 | . | 7.9723e-06 | 7.9723e-06 | . | 2.5712e-22 | 2.5712e-22
Ag-101 |  | 5.6378e-06 | 0.00059656 | 0.00060219 | 2.086e-07 | 2.2073e-05 | 2.2281e-05 | 3.3671e-23 | 3.5629e-21 | 3.5965e-21
Ag-102 |  | 8.2246e-06 | 0.0014308 | 0.001439 | 3.0431e-07 | 5.2938e-05 | 5.3242e-05 | 5.7651e-23 | 1.0029e-20 | 1.0087e-20
Ag-102m |  | . | 0.00047709 | 0.00047709 | . | 1.7652e-05 | 1.7652e-05 | . | 1.9961e-21 | 1.9961e-21
Ag-103 |  | 3.8762e-05 | 0.0018105 | 0.0018492 | 1.4342e-06 | 6.6987e-05 | 6.8421e-05 | 1.3974e-21 | 6.5267e-20 | 6.6665e-20
Ag-104 |  | 6.2805e-05 | 0.0060168 | 0.0060797 | 2.3238e-06 | 0.00022262 | 0.00022495 | 2.4079e-21 | 2.3068e-19 | 2.3309e-19
Ag-104m |  | 3.4827e-05 | 0.0019954 | 0.0020302 | 1.2886e-06 | 7.3829e-05 | 7.5117e-05 | 6.4639e-22 | 3.7034e-20 | 3.7681e-20
Ag-105 |  | 0.41707 | 0.97077 | 1.3878 | 0.015431 | 0.035918 | 0.05135 | 1.3871e-14 | 3.2286e-14 | 4.6157e-14
Ag-105m |  | . | 2.376e-07 | 2.376e-07 | . | 8.791e-09 | 8.791e-09 | . | 9.6088e-25 | 9.6088e-25
Ag-106 |  | 1.1999e-05 | 0.0005971 | 0.0006091 | 4.4395e-07 | 2.2093e-05 | 2.2537e-05 | 1.6234e-22 | 8.0787e-21 | 8.2411e-21
Ag-106m |  | 0.25954 | 1.0734 | 1.333 | 0.009603 | 0.039717 | 0.04932 | 1.7475e-15 | 7.2274e-15 | 8.9748e-15
Ag-108 |  | . | 7.2854e-06 | 7.2854e-06 | . | 2.6956e-07 | 2.6956e-07 | . | 9.9341e-24 | 9.9341e-24
Ag-108m |  | 12.7706 | 19.1857 | 31.9563 | 0.47251 | 0.70987 | 1.1824 | 1.6142e-09 | 2.4251e-09 | 4.0394e-09
Ag-109m |  | . | 1.6741e-07 | 1.6741e-07 | . | 6.1943e-09 | 6.1943e-09 | . | 6.416e-26 | 6.416e-26
Ag-110 |  | . | 2.2877e-06 | 2.2877e-06 | . | 8.4645e-08 | 8.4645e-08 | . | 5.4964e-25 | 5.4964e-25
Ag-110m |  | 9.6709 | 20.3051 | 29.976 | 0.35782 | 0.75129 | 1.1091 | 2.0382e-12 | 4.2794e-12 | 6.3176e-12
Ag-111 |  | 0.22076 | 0.019427 | 0.24019 | 0.0081682 | 0.0007188 | 0.008887 | 1.4005e-15 | 1.2324e-16 | 1.5237e-15
Ag-111m |  | . | 2.1406e-07 | 2.1406e-07 | . | 7.9201e-09 | 7.9201e-09 | . | 1.367e-25 | 1.367e-25
Ag-112 |  | 0.00128 | 0.004963 | 0.006243 | 4.736e-05 | 0.00018363 | 0.00023099 | 1.4343e-19 | 5.5611e-19 | 6.9953e-19
Ag-113 |  | 0.0020696 | 0.0017537 | 0.0038233 | 7.6574e-05 | 6.4886e-05 | 0.00014146 | 4.0141e-19 | 3.4014e-19 | 7.4155e-19
Ag-113m |  | . | 8.7406e-06 | 8.7406e-06 | . | 3.234e-07 | 3.234e-07 | . | 6.0246e-24 | 6.0246e-24
Ag-114 |  | . | 1.1311e-06 | 1.1311e-06 | . | 4.1852e-08 | 4.1852e-08 | . | 5.2666e-26 | 5.2666e-26
Ag-115 |  | 1.9746e-05 | 0.00037929 | 0.00039903 | 7.3058e-07 | 1.4034e-05 | 1.4764e-05 | 2.4194e-22 | 4.6473e-21 | 4.8892e-21
Ag-116 |  | . | 0.0001899 | 0.0001899 | . | 7.0265e-06 | 7.0265e-06 | . | 3.1451e-22 | 3.1451e-22
Ag-117 |  | . | 5.3748e-05 | 5.3748e-05 | . | 1.9887e-06 | 1.9887e-06 | . | 4.1094e-23 | 4.1094e-23
Ag-99 |  | . | 0.0001613 | 0.0001613 | . | 5.9681e-06 | 5.9681e-06 | . | 1.7581e-22 | 1.7581e-22
Al-26 |  | 19.8866 | 30.7974 | 50.6841 | 0.73581 | 1.1395 | 1.8753 | 1.038e-06 | 1.6076e-06 | 2.6456e-06
Al-28 |  | . | 0.0001312 | 0.0001312 | . | 4.8545e-06 | 4.8545e-06 | . | 4.3866e-23 | 4.3866e-23
Al-29 |  | . | 0.00030765 | 0.00030765 | . | 1.1383e-05 | 1.1383e-05 | . | 3.1179e-22 | 3.1179e-22
Am-237 |  | 2.0666e-05 | 0.00084463 | 0.0008653 | 7.6465e-07 | 3.1251e-05 | 3.2016e-05 | 1.9047e-21 | 7.7847e-20 | 7.9752e-20
Am-238 |  | 4.7211e-05 | 0.0027978 | 0.002845 | 1.7468e-06 | 0.00010352 | 0.00010527 | 5.8661e-21 | 3.4764e-19 | 3.535e-19
Am-239 |  | 0.0028197 | 0.0051083 | 0.0079279 | 0.00010433 | 0.00018901 | 0.00029333 | 2.5633e-18 | 4.6438e-18 | 7.2071e-18
Am-240 |  | 0.027663 | 0.10016 | 0.12783 | 0.0010235 | 0.0037061 | 0.0047296 | 1.078e-16 | 3.9034e-16 | 4.9814e-16
Am-241 | Y | 1030.3329 | 0.2716 | 1030.6045 | 38.1223 | 0.010049 | 38.1324 | 3.005e-07 | 7.9211e-11 | 3.0057e-07
Am-242 |  | 0.0048249 | 0.00052975 | 0.0053546 | 0.00017852 | 1.9601e-05 | 0.00019812 | 5.9789e-18 | 6.5645e-19 | 6.6353e-18
Am-242m |  | 933.5459 | 0.025747 | 933.5716 | 34.5412 | 0.00095263 | 34.5422 | 8.9192e-08 | 2.4599e-12 | 8.9195e-08
Am-243 |  | 1022.4459 | 0.61841 | 1023.0643 | 37.8305 | 0.022881 | 37.8534 | 5.1271e-06 | 3.1011e-09 | 5.1302e-06
Am-244 |  | 0.0044259 | 0.015662 | 0.020088 | 0.00016376 | 0.0005795 | 0.00074325 | 3.4863e-18 | 1.2337e-17 | 1.5823e-17
Am-244m |  | 1.2402e-05 | 6.2391e-05 | 7.4792e-05 | 4.5886e-07 | 2.3085e-06 | 2.7673e-06 | 4.1913e-22 | 2.1086e-21 | 2.5277e-21
Am-245 |  | 0.00012363 | 0.00017263 | 0.00029626 | 4.5743e-06 | 6.3873e-06 | 1.0962e-05 | 1.9847e-20 | 2.7714e-20 | 4.7561e-20
Am-246 |  | 3.9478e-05 | 0.00097191 | 0.0010114 | 1.4607e-06 | 3.5961e-05 | 3.7421e-05 | 2.0177e-21 | 4.9674e-20 | 5.1692e-20
Am-246m |  | 1.362e-05 | 0.00082071 | 0.00083433 | 5.0393e-07 | 3.0366e-05 | 3.087e-05 | 4.4621e-22 | 2.6888e-20 | 2.7335e-20
Am-247 |  | 1.119e-05 | 0.00013306 | 0.00014425 | 4.1401e-07 | 4.9232e-06 | 5.3372e-06 | 3.3864e-22 | 4.0269e-21 | 4.3655e-21
Ar-37 |  | . | . | . | . | . | . | . | . | .
Ar-39 |  | . | 0.03138 | 0.03138 | . | 0.0011611 | 0.0011611 | . | 9.2179e-13 | 9.2179e-13
Ar-41 |  | . | 0.0045776 | 0.0045776 | . | 0.00016937 | 0.00016937 | . | 1.0959e-19 | 1.0959e-19
Ar-42 |  | . | 0.05034 | 0.05034 | . | 0.0018626 | 0.0018626 | . | 1.9477e-13 | 1.9477e-13
Ar-43 |  | . | 0.00027941 | 0.00027941 | . | 1.0338e-05 | 1.0338e-05 | . | 3.4371e-22 | 3.4371e-22
Ar-44 |  | . | 0.00072327 | 0.00072327 | . | 2.6761e-05 | 2.6761e-05 | . | 2.0124e-21 | 2.0124e-21
As-68 |  | . | 0.00031224 | 0.00031224 | . | 1.1553e-05 | 1.1553e-05 | . | 2.8579e-22 | 2.8579e-22
As-69 |  | 1.3152e-05 | 0.00063605 | 0.0006492 | 4.8663e-07 | 2.3534e-05 | 2.402e-05 | 7.3629e-23 | 3.5607e-21 | 3.6344e-21
As-70 |  | 0.00011012 | 0.0072744 | 0.0073845 | 4.0744e-06 | 0.00026915 | 0.00027323 | 2.16e-21 | 1.4269e-19 | 1.4485e-19
As-71 |  | 0.027302 | 0.072939 | 0.10024 | 0.0010102 | 0.0026987 | 0.0037089 | 4.0447e-17 | 1.0806e-16 | 1.485e-16
As-72 |  | 0.044906 | 0.096123 | 0.14103 | 0.0016615 | 0.0035565 | 0.005218 | 2.687e-17 | 5.7516e-17 | 8.4385e-17
As-73 |  | 0.46209 | 0.019474 | 0.48156 | 0.017097 | 0.00072053 | 0.017818 | 2.0779e-14 | 8.757e-16 | 2.1655e-14
As-74 |  | 0.51135 | 0.65346 | 1.1648 | 0.01892 | 0.024178 | 0.043098 | 5.1583e-15 | 6.5918e-15 | 1.175e-14
As-76 |  | 0.038953 | 0.027255 | 0.066208 | 0.0014413 | 0.0010084 | 0.0024497 | 2.4477e-17 | 1.7126e-17 | 4.1603e-17
As-77 |  | 0.014605 | 0.0010607 | 0.015665 | 0.00054037 | 3.9247e-05 | 0.00057962 | 1.3957e-17 | 1.0137e-18 | 1.4971e-17
As-78 |  | 0.00028158 | 0.0041294 | 0.004411 | 1.0419e-05 | 0.00015279 | 0.00016321 | 1.0612e-20 | 1.5563e-19 | 1.6624e-19
As-79 |  | . | 4.2563e-05 | 4.2563e-05 | . | 1.5748e-06 | 1.5748e-06 | . | 1.6139e-22 | 1.6139e-22
At-204 |  | . | 0.0007086 | 0.0007086 | . | 2.6218e-05 | 2.6218e-05 | . | 7.0847e-21 | 7.0847e-21
At-205 |  | 2.4464e-05 | 0.00097759 | 0.0010021 | 9.0518e-07 | 3.6171e-05 | 3.7076e-05 | 6.9999e-22 | 2.7971e-20 | 2.8671e-20
At-206 |  | 3.1667e-05 | 0.0024721 | 0.0025037 | 1.1717e-06 | 9.1467e-05 | 9.2639e-05 | 1.0634e-21 | 8.3015e-20 | 8.4078e-20
At-207 |  | 0.00038796 | 0.0068395 | 0.0072275 | 1.4355e-05 | 0.00025306 | 0.00026742 | 4.6205e-20 | 8.1456e-19 | 8.6076e-19
At-208 |  | 0.00013727 | 0.0094745 | 0.0096117 | 5.0791e-06 | 0.00035056 | 0.00035563 | 1.4876e-20 | 1.0267e-18 | 1.0416e-18
At-209 |  | 0.001946 | 0.02389 | 0.025836 | 7.2001e-05 | 0.00088393 | 0.00095593 | 7.0329e-19 | 8.634e-18 | 9.3373e-18
At-210 |  | 0.0067637 | 0.044919 | 0.051683 | 0.00025026 | 0.001662 | 0.0019123 | 3.6774e-18 | 2.4422e-17 | 2.81e-17
At-211 |  | 0.076199 | 0.0004534 | 0.076652 | 0.0028194 | 1.6776e-05 | 0.0028361 | 3.7073e-17 | 2.2059e-19 | 3.7294e-17
At-215 |  | . | 9.2996e-15 | 9.2996e-15 | . | 3.4409e-16 | 3.4409e-16 | . | 1.7752e-38 | 1.7752e-38
At-216 |  | . | 3.7484e-13 | 3.7484e-13 | . | 1.3869e-14 | 1.3869e-14 | . | 2.1566e-36 | 2.1566e-36
At-217 | SE | . | 4.1832e-12 | 4.1832e-12 | . | 1.5478e-13 | 1.5478e-13 | . | 2.6033e-33 | 2.6033e-33
At-218 | SE | . | 1.0697e-10 | 1.0697e-10 | . | 3.958e-12 | 3.958e-12 | . | 3.1058e-30 | 3.1058e-30
At-219 |  | . | . | . | . | . | . | . | . | .
At-220 |  | . | 6.9596e-05 | 6.9596e-05 | . | 2.575e-06 | 2.575e-06 | . | 3.0261e-22 | 3.0261e-22
Au-186 |  | 7.522e-06 | 0.00054942 | 0.00055694 | 2.7831e-07 | 2.0329e-05 | 2.0607e-05 | 7.975e-23 | 5.8251e-21 | 5.9049e-21
Au-187 |  | . | 0.00028036 | 0.00028036 | . | 1.0373e-05 | 1.0373e-05 | . | 2.346e-21 | 2.346e-21
Au-190 |  | 2.7542e-05 | 0.0030914 | 0.0031189 | 1.0191e-06 | 0.00011438 | 0.0001154 | 1.1932e-21 | 1.3392e-19 | 1.3512e-19
Au-191 |  | 0.00021493 | 0.0036184 | 0.0038333 | 7.9523e-06 | 0.00013388 | 0.00014183 | 4.1726e-20 | 7.0248e-19 | 7.442e-19
Au-192 |  | 0.00077212 | 0.017553 | 0.018325 | 2.8568e-05 | 0.00064946 | 0.00067803 | 2.3408e-19 | 5.3215e-18 | 5.5556e-18
Au-193 |  | 0.002154 | 0.0054015 | 0.0075555 | 7.9699e-05 | 0.00019985 | 0.00027955 | 2.3454e-18 | 5.8812e-18 | 8.2266e-18
Au-193m |  | . | 4.0051e-07 | 4.0051e-07 | . | 1.4819e-08 | 1.4819e-08 | . | 2.6766e-26 | 2.6766e-26
Au-194 |  | 0.014001 | 0.073795 | 0.087796 | 0.00051805 | 0.0027304 | 0.0032485 | 3.301e-17 | 1.7398e-16 | 2.0699e-16
Au-195 |  | 0.84093 | 0.47243 | 1.3134 | 0.031114 | 0.01748 | 0.048594 | 2.341e-13 | 1.3152e-13 | 3.6562e-13
Au-195m |  | . | 3.2018e-06 | 3.2018e-06 | . | 1.1847e-07 | 1.1847e-07 | . | 1.6908e-24 | 1.6908e-24
Au-196 |  | 0.048081 | 0.13502 | 0.1831 | 0.001779 | 0.0049957 | 0.0067747 | 4.4699e-16 | 1.2552e-15 | 1.7022e-15
Au-196m |  | 0.0036176 | 0.004259 | 0.0078765 | 0.00013385 | 0.00015758 | 0.00029143 | 2.1757e-18 | 2.5615e-18 | 4.7371e-18
Au-198 |  | 0.064169 | 0.053806 | 0.11798 | 0.0023742 | 0.0019908 | 0.0043651 | 2.6269e-16 | 2.2027e-16 | 4.8295e-16
Au-198m |  | 0.0626 | 0.053934 | 0.11653 | 0.0023162 | 0.0019956 | 0.0043118 | 2.1584e-16 | 1.8596e-16 | 4.018e-16
Au-199 |  | 0.03269 | 0.013323 | 0.046013 | 0.0012095 | 0.00049293 | 0.0017025 | 1.5665e-16 | 6.384e-17 | 2.2049e-16
Au-200 |  | 5.2275e-05 | 0.00055835 | 0.00061062 | 1.9342e-06 | 2.0659e-05 | 2.2593e-05 | 2.6957e-21 | 2.8793e-20 | 3.1488e-20
Au-200m |  | 0.017617 | 0.072207 | 0.089824 | 0.00065182 | 0.0026717 | 0.0033235 | 2.106e-17 | 8.6319e-17 | 1.0738e-16
Au-201 |  | 1.0113e-05 | 6.5061e-05 | 7.5174e-05 | 3.7418e-07 | 2.4073e-06 | 2.7814e-06 | 2.8155e-22 | 1.8113e-21 | 2.0929e-21
Au-202 |  | . | 4.6172e-06 | 4.6172e-06 | . | 1.7084e-07 | 1.7084e-07 | . | 2.3849e-24 | 2.3849e-24
Ba-124 |  | 1.2077e-05 | 0.00020823 | 0.00022031 | 4.4684e-07 | 7.7046e-06 | 8.1514e-06 | 8.7755e-23 | 1.5131e-21 | 1.6008e-21
Ba-126 |  | 0.00039967 | 0.0018485 | 0.0022482 | 1.4788e-05 | 6.8395e-05 | 8.3183e-05 | 2.6827e-20 | 1.2408e-19 | 1.5091e-19
Ba-127 |  | 4.9549e-06 | 0.0003278 | 0.00033275 | 1.8333e-07 | 1.2128e-05 | 1.2312e-05 | 4.2574e-23 | 2.8165e-21 | 2.8591e-21
Ba-128 |  | 0.14818 | 0.0070193 | 0.1552 | 0.0054825 | 0.00025972 | 0.0057422 | 3.5356e-16 | 1.6749e-17 | 3.7031e-16
Ba-129 |  | 9.963e-05 | 0.0014794 | 0.001579 | 3.6863e-06 | 5.4738e-05 | 5.8424e-05 | 9.1609e-21 | 1.3603e-19 | 1.4519e-19
Ba-129m |  | 0.00013581 | 0.0065216 | 0.0066574 | 5.0251e-06 | 0.0002413 | 0.00024632 | 1.2096e-20 | 5.8083e-19 | 5.9293e-19
Ba-131 |  | 0.11976 | 0.25226 | 0.37202 | 0.0044312 | 0.0093336 | 0.013765 | 1.3841e-15 | 2.9153e-15 | 4.2994e-15
Ba-131m |  | 1.1549e-06 | 3.3635e-05 | 3.479e-05 | 4.273e-08 | 1.2445e-06 | 1.2872e-06 | 1.1767e-23 | 3.4271e-22 | 3.5447e-22
Ba-133 |  | 10.2309 | 4.5009 | 14.7318 | 0.37854 | 0.16653 | 0.54508 | 4.0081e-11 | 1.7633e-11 | 5.7714e-11
Ba-133m |  | 0.019961 | 0.0048577 | 0.024819 | 0.00073857 | 0.00017974 | 0.00091831 | 3.301e-17 | 8.0332e-18 | 4.1043e-17
Ba-135m |  | 0.011593 | 0.0031714 | 0.014765 | 0.00042895 | 0.00011734 | 0.00054629 | 1.4358e-17 | 3.9275e-18 | 1.8285e-17
Ba-137m | SE | . | 5.0406e-05 | 5.0406e-05 | . | 1.865e-06 | 1.865e-06 | . | 9.3884e-23 | 9.3884e-23
Ba-139 |  | 0.00016203 | 0.00042365 | 0.00058568 | 5.9951e-06 | 1.5675e-05 | 2.167e-05 | 9.9656e-21 | 2.6057e-20 | 3.6022e-20
Ba-140 |  | 0.79288 | 0.12006 | 0.91294 | 0.029337 | 0.0044423 | 0.033779 | 1.0859e-14 | 1.6443e-15 | 1.2503e-14
Ba-141 |  | 2.1406e-05 | 0.00060478 | 0.00062618 | 7.9202e-07 | 2.2377e-05 | 2.3169e-05 | 2.9376e-22 | 8.2996e-21 | 8.5933e-21
Ba-142 |  | 5.6234e-06 | 0.00036649 | 0.00037211 | 2.0807e-07 | 1.356e-05 | 1.3768e-05 | 4.5092e-23 | 2.9387e-21 | 2.9838e-21
Be-10 |  | 6.7589 | 0.042892 | 6.8017 | 0.25008 | 0.001587 | 0.25166 | 2.8576e-07 | 1.8135e-09 | 2.8758e-07
Be-7 |  | 0.031449 | 0.1238 | 0.15525 | 0.0011636 | 0.0045805 | 0.0057441 | 8.9878e-17 | 3.5379e-16 | 4.4367e-16
Bi-197 |  | . | 0.00050937 | 0.00050937 | . | 1.8847e-05 | 1.8847e-05 | . | 4.9715e-21 | 4.9715e-21
Bi-200 |  | 3.1001e-05 | 0.0028783 | 0.0029093 | 1.147e-06 | 0.0001065 | 0.00010765 | 1.2023e-21 | 1.1163e-19 | 1.1283e-19
Bi-201 |  | 0.00019141 | 0.0058413 | 0.0060327 | 7.0823e-06 | 0.00021613 | 0.00022321 | 2.2136e-20 | 6.7551e-19 | 6.9765e-19
Bi-202 |  | 0.00015467 | 0.0091144 | 0.0092691 | 5.7228e-06 | 0.00033723 | 0.00034296 | 1.7177e-20 | 1.0122e-18 | 1.0294e-18
Bi-203 |  | 0.005254 | 0.052414 | 0.057668 | 0.0001944 | 0.0019393 | 0.0021337 | 4.0091e-18 | 3.9995e-17 | 4.4004e-17
Bi-204 |  | 0.0057815 | 0.062451 | 0.068233 | 0.00021392 | 0.0023107 | 0.0025246 | 4.2298e-18 | 4.569e-17 | 4.992e-17
Bi-205 |  | 0.30158 | 1.1547 | 1.4562 | 0.011158 | 0.042723 | 0.053881 | 7.2609e-15 | 2.7801e-14 | 3.5061e-14
Bi-206 |  | 0.26413 | 0.93861 | 1.2027 | 0.0097727 | 0.034729 | 0.044501 | 2.6058e-15 | 9.26e-15 | 1.1866e-14
Bi-207 |  | 7.074 | 17.8904 | 24.9644 | 0.26174 | 0.66194 | 0.92368 | 1.3489e-10 | 3.4115e-10 | 4.7604e-10
Bi-208 |  | 6.2389 | 27.5556 | 33.7945 | 0.23084 | 1.0196 | 1.2504 | 1.3371e-06 | 5.9058e-06 | 7.243e-06
Bi-210 | SE | 0.15456 | 0.0086735 | 0.16323 | 0.0057187 | 0.00032092 | 0.0060396 | 1.2482e-15 | 7.0045e-17 | 1.3182e-15
Bi-210m |  | 87.0853 | 3.0423 | 90.1276 | 3.2222 | 0.11257 | 3.3347 | 0.00015567 | 5.4382e-06 | 0.0001611
Bi-211 |  | . | 3.2599e-06 | 3.2599e-06 | . | 1.2062e-07 | 1.2062e-07 | . | 7.8416e-24 | 7.8416e-24
Bi-212 |  | 0.00025352 | 0.0003192 | 0.00057272 | 9.3803e-06 | 1.181e-05 | 2.1191e-05 | 1.7337e-20 | 2.1828e-20 | 3.9165e-20
Bi-212n |  | . | 1.4449e-05 | 1.4449e-05 | . | 5.3462e-07 | 5.3462e-07 | . | 1.1423e-22 | 1.1423e-22
Bi-213 | SE | 0.00014533 | 0.00025594 | 0.00040128 | 5.3773e-06 | 9.4699e-06 | 1.4847e-05 | 7.5182e-21 | 1.324e-20 | 2.0758e-20
Bi-214 | SE | 3.527e-05 | 0.00096732 | 0.0010026 | 1.305e-06 | 3.5791e-05 | 3.7096e-05 | 8.0015e-22 | 2.1945e-20 | 2.2745e-20
Bi-215 |  | . | 7.987e-05 | 7.987e-05 | . | 2.9552e-06 | 2.9552e-06 | . | 6.9524e-22 | 6.9524e-22
Bi-216 |  | . | 6.2843e-05 | 6.2843e-05 | . | 2.3252e-06 | 2.3252e-06 | . | 1.5692e-22 | 1.5692e-22
Bk-245 |  | 0.066254 | 0.050163 | 0.11642 | 0.0024514 | 0.001856 | 0.0043074 | 6.1513e-16 | 4.6574e-16 | 1.0809e-15
Bk-246 |  | 0.017944 | 0.070362 | 0.088306 | 0.00066393 | 0.0026034 | 0.0032673 | 6.0952e-17 | 2.3901e-16 | 2.9996e-16
Bk-247 |  | 1918.8606 | 1.6454 | 1920.506 | 70.9978 | 0.060881 | 71.0587 | 1.8314e-06 | 1.5704e-09 | 1.8329e-06
Bk-248m |  | 0.010233 | 0.002799 | 0.013032 | 0.00037863 | 0.00010356 | 0.00048219 | 1.9225e-17 | 5.2584e-18 | 2.4483e-17
Bk-249 |  | 3.7826 | 4.9378e-05 | 3.7827 | 0.13996 | 1.827e-06 | 0.13996 | 2.3844e-12 | 3.1125e-17 | 2.3844e-12
Bk-250 |  | 0.00041951 | 0.0056208 | 0.0060403 | 1.5522e-05 | 0.00020797 | 0.00022349 | 1.0767e-19 | 1.4427e-18 | 1.5503e-18
Bk-251 |  | 3.3795e-05 | 0.00017872 | 0.00021251 | 1.2504e-06 | 6.6126e-06 | 7.863e-06 | 2.5125e-21 | 1.3287e-20 | 1.5799e-20
Br-72 |  | . | 0.00013408 | 0.00013408 | . | 4.961e-06 | 4.961e-06 | . | 6.7372e-23 | 6.7372e-23
Br-73 |  | . | 0.00017575 | 0.00017575 | . | 6.5026e-06 | 6.5026e-06 | . | 2.3238e-22 | 2.3238e-22
Br-74 |  | 3.2328e-05 | 0.0035649 | 0.0035972 | 1.1961e-06 | 0.0001319 | 0.0001331 | 3.237e-22 | 3.5696e-20 | 3.6019e-20
Br-74m |  | 9.6301e-05 | 0.0060624 | 0.0061587 | 3.5631e-06 | 0.00022431 | 0.00022787 | 1.7463e-21 | 1.0994e-19 | 1.1168e-19
Br-75 |  | 0.00011847 | 0.0039723 | 0.0040907 | 4.3835e-06 | 0.00014697 | 0.00015136 | 4.5774e-21 | 1.5347e-19 | 1.5805e-19
Br-76 |  | 0.0068446 | 0.085845 | 0.09269 | 0.00025325 | 0.0031763 | 0.0034295 | 2.6936e-18 | 3.3783e-17 | 3.6477e-17
Br-76m |  | . | 2.4141e-08 | 2.4141e-08 | . | 8.9321e-10 | 8.9321e-10 | . | 2.134e-28 | 2.134e-28
Br-77 |  | 0.0048847 | 0.035027 | 0.039912 | 0.00018074 | 0.001296 | 0.0014767 | 6.857e-18 | 4.9169e-17 | 5.6026e-17
Br-77m |  | . | 2.0072e-06 | 2.0072e-06 | . | 7.4267e-08 | 7.4267e-08 | . | 3.524e-24 | 3.524e-24
Br-78 |  | . | 0.00024546 | 0.00024546 | . | 9.0821e-06 | 9.0821e-06 | . | 6.5889e-22 | 6.5889e-22
Br-80 |  | 8.7906e-06 | 9.6835e-05 | 0.00010563 | 3.2525e-07 | 3.5829e-06 | 3.9081e-06 | 6.6236e-23 | 7.2964e-22 | 7.9587e-22
Br-80m |  | 0.00048901 | 0.00012529 | 0.0006143 | 1.8093e-05 | 4.6359e-06 | 2.2729e-05 | 5.5275e-20 | 1.4163e-20 | 6.9438e-20
Br-82 |  | 0.017006 | 0.17981 | 0.19681 | 0.0006292 | 0.0066529 | 0.0072821 | 1.5734e-17 | 1.6636e-16 | 1.8209e-16
Br-82m |  | . | 1.3996e-06 | 1.3996e-06 | . | 5.1787e-08 | 5.1787e-08 | . | 3.7479e-24 | 3.7479e-24
Br-83 |  | 0.00010243 | 0.00014197 | 0.0002444 | 3.7899e-06 | 5.2527e-06 | 9.0426e-06 | 6.5218e-21 | 9.0391e-21 | 1.5561e-20
Br-84 |  | 4.4634e-05 | 0.0017961 | 0.0018408 | 1.6515e-06 | 6.6457e-05 | 6.8109e-05 | 6.3515e-22 | 2.5559e-20 | 2.6194e-20
Br-84m |  | . | 0.00054634 | 0.00054634 | . | 2.0215e-05 | 2.0215e-05 | . | 1.4669e-21 | 1.4669e-21
Br-85 |  | . | 1.8167e-05 | 1.8167e-05 | . | 6.7217e-07 | 6.7217e-07 | . | 2.3856e-23 | 2.3856e-23
C-10 |  | . | 1.9335e-05 | 1.9335e-05 | . | 7.1538e-07 | 7.1538e-07 | . | 3.3054e-25 | 3.3054e-25
C-11 |  | 7.5186e-06 | 0.00069799 | 0.0007055 | 2.7819e-07 | 2.5825e-05 | 2.6104e-05 | 8.9836e-24 | 8.3399e-22 | 8.4297e-22
C-14 |  | 2.7424 | 0.00015959 | 2.7425 | 0.10147 | 5.9048e-06 | 0.10147 | 6.1276e-10 | 3.5658e-14 | 6.1279e-10
Ca-41 |  | 1.2824 | . | 1.2824 | 0.04745 | . | 0.04745 | 1.5017e-08 | . | 1.5017e-08
Ca-45 |  | 2.2858 | 0.00023909 | 2.286 | 0.084573 | 8.8463e-06 | 0.084582 | 1.2836e-13 | 1.3426e-17 | 1.2837e-13
Ca-47 |  | 0.15928 | 0.22136 | 0.38064 | 0.0058932 | 0.0081903 | 0.014084 | 2.6049e-16 | 3.6202e-16 | 6.2251e-16
Ca-49 |  | . | 0.00079681 | 0.00079681 | . | 2.9482e-05 | 2.9482e-05 | . | 1.8133e-21 | 1.8133e-21
Cd-101 |  | . | 0.00011127 | 0.00011127 | . | 4.1169e-06 | 4.1169e-06 | . | 8.142e-23 | 8.142e-23
Cd-102 |  | . | 0.00014893 | 0.00014893 | . | 5.5102e-06 | 5.5102e-06 | . | 4.4508e-22 | 4.4508e-22
Cd-103 |  | . | 0.00047729 | 0.00047729 | . | 1.766e-05 | 1.766e-05 | . | 1.9118e-21 | 1.9118e-21
Cd-104 |  | 9.1969e-05 | 0.00045231 | 0.00054428 | 3.4028e-06 | 1.6736e-05 | 2.0138e-05 | 2.94e-21 | 1.4459e-20 | 1.74e-20
Cd-105 |  | 3.6111e-05 | 0.0022798 | 0.0023159 | 1.3361e-06 | 8.4354e-05 | 8.569e-05 | 1.1211e-21 | 7.0776e-20 | 7.1897e-20
Cd-107 |  | 0.00039849 | 0.00030439 | 0.00070288 | 1.4744e-05 | 1.1262e-05 | 2.6007e-05 | 8.8587e-20 | 6.7667e-20 | 1.5625e-19
Cd-109 |  | 8.4049 | 0.15837 | 8.5633 | 0.31098 | 0.0058598 | 0.31684 | 3.2427e-12 | 6.1102e-14 | 3.3038e-12
Cd-111m |  | 1.0442e-05 | 0.00043166 | 0.0004421 | 3.8635e-07 | 1.5972e-05 | 1.6358e-05 | 2.9947e-22 | 1.238e-20 | 1.2679e-20
Cd-113 |  | 140.5634 | 0.00088287 | 140.5643 | 5.2008 | 3.2666e-05 | 5.2009 | 342451.7625 | 2.1509 | 342453.9135
Cd-113m |  | 108.6558 | 0.021658 | 108.6775 | 4.0203 | 0.00080133 | 4.0211 | 4.8474e-10 | 9.6619e-14 | 4.8484e-10
Cd-115 |  | 0.072493 | 0.022729 | 0.095222 | 0.0026822 | 0.00084097 | 0.0035232 | 1.4245e-16 | 4.4664e-17 | 1.8712e-16
Cd-115m |  | 3.3117 | 0.22348 | 3.5352 | 0.12253 | 0.0082686 | 0.1308 | 1.303e-13 | 8.7928e-15 | 1.3909e-13
Cd-117 |  | 0.00066286 | 0.0052677 | 0.0059305 | 2.4526e-05 | 0.0001949 | 0.00021943 | 6.1725e-20 | 4.9052e-19 | 5.5224e-19
Cd-117m |  | 0.00088966 | 0.012698 | 0.013588 | 3.2917e-05 | 0.00046983 | 0.00050275 | 1.1179e-19 | 1.5956e-18 | 1.7074e-18
Cd-118 |  | 0.00014958 | 9.9868e-07 | 0.00015058 | 5.5344e-06 | 3.6951e-08 | 5.5713e-06 | 4.7296e-21 | 3.1578e-23 | 4.7611e-21
Cd-119 |  | . | 0.00014365 | 0.00014365 | . | 5.3151e-06 | 5.3151e-06 | . | 2.4497e-22 | 2.4497e-22
Cd-119m |  | . | 0.00016192 | 0.00016192 | . | 5.9909e-06 | 5.9909e-06 | . | 2.2582e-22 | 2.2582e-22
Ce-130 |  | 2.5523e-05 | 0.00036452 | 0.00039004 | 9.4436e-07 | 1.3487e-05 | 1.4431e-05 | 4.0478e-22 | 5.781e-21 | 6.1857e-21
Ce-131 |  | 4.3921e-06 | 0.00055168 | 0.00055607 | 1.6251e-07 | 2.0412e-05 | 2.0575e-05 | 3.1264e-23 | 3.927e-21 | 3.9583e-21
Ce-132 |  | 0.0011072 | 0.0017951 | 0.0029023 | 4.0968e-05 | 6.6418e-05 | 0.00010739 | 1.6397e-19 | 2.6584e-19 | 4.2982e-19
Ce-133 |  | 0.00013961 | 0.0018229 | 0.0019626 | 5.1656e-06 | 6.7449e-05 | 7.2615e-05 | 9.595e-21 | 1.2529e-19 | 1.3488e-19
Ce-133m |  | 0.00094072 | 0.016203 | 0.017144 | 3.4807e-05 | 0.00059952 | 0.00063433 | 1.9596e-19 | 3.3752e-18 | 3.5712e-18
Ce-134 |  | 0.19648 | 0.0035827 | 0.20006 | 0.0072697 | 0.00013256 | 0.0074023 | 6.3822e-16 | 1.1638e-17 | 6.4986e-16
Ce-135 |  | 0.0042318 | 0.028174 | 0.032406 | 0.00015658 | 0.0010425 | 0.001199 | 3.2321e-18 | 2.1519e-17 | 2.4751e-17
Ce-137 |  | 0.00022931 | 0.00060077 | 0.00083008 | 8.4845e-06 | 2.2228e-05 | 3.0713e-05 | 9.0373e-20 | 2.3677e-19 | 3.2714e-19
Ce-137m |  | 0.018634 | 0.0035115 | 0.022146 | 0.00068947 | 0.00012993 | 0.00081939 | 2.807e-17 | 5.2897e-18 | 3.336e-17
Ce-139 |  | 0.69381 | 0.81579 | 1.5096 | 0.025671 | 0.030184 | 0.055855 | 1.0183e-13 | 1.1973e-13 | 2.2156e-13
Ce-141 |  | 0.54434 | 0.11164 | 0.65598 | 0.020141 | 0.0041308 | 0.024271 | 1.914e-14 | 3.9256e-15 | 2.3066e-14
Ce-143 |  | 0.036313 | 0.02029 | 0.056603 | 0.0013436 | 0.00075072 | 0.0020943 | 5.4837e-17 | 3.064e-17 | 8.5478e-17
Ce-144 |  | 20.8196 | 0.14297 | 20.9626 | 0.77033 | 0.0052899 | 0.77562 | 6.5525e-12 | 4.4997e-14 | 6.5975e-12
Ce-145 |  | . | 8.6552e-05 | 8.6552e-05 | . | 3.2024e-06 | 3.2024e-06 | . | 2.0124e-22 | 2.0124e-22
Cf-244 |  | 2.2038e-05 | 5.0604e-07 | 2.2544e-05 | 8.1539e-07 | 1.8724e-08 | 8.3412e-07 | 5.5572e-22 | 1.2761e-23 | 5.6849e-22
Cf-246 |  | 0.11797 | 4.1428e-05 | 0.11801 | 0.0043648 | 1.5328e-06 | 0.0043663 | 3.3114e-16 | 1.1629e-19 | 3.3126e-16
Cf-247 |  | 6.4368e-05 | 0.00053976 | 0.00060412 | 2.3816e-06 | 1.9971e-05 | 2.2353e-05 | 1.5805e-20 | 1.3253e-19 | 1.4833e-19
Cf-248 |  | 142.1916 | 0.0082978 | 142.1999 | 5.2611 | 0.00030702 | 5.2614 | 9.0352e-11 | 5.2726e-15 | 9.0357e-11
Cf-249 |  | 1930.4339 | 3.8365 | 1934.2705 | 71.4261 | 0.14195 | 71.568 | 4.7241e-07 | 9.3887e-10 | 4.7335e-07
Cf-250 |  | 936.8017 | 0.1184 | 936.9201 | 34.6617 | 0.004381 | 34.666 | 8.5774e-09 | 1.0841e-12 | 8.5784e-09
Cf-251 |  | 1970.5749 | 1.3336 | 1971.9085 | 72.9113 | 0.049344 | 72.9606 | 1.2464e-06 | 8.4355e-10 | 1.2473e-06
Cf-252 |  | 575.5377 | 4.7386 | 580.2763 | 21.2949 | 0.17533 | 21.4702 | 1.0741e-09 | 8.8437e-12 | 1.083e-09
Cf-253 |  | 0.84197 | 0.0018612 | 0.84383 | 0.031153 | 6.8864e-05 | 0.031222 | 2.9103e-14 | 6.4334e-17 | 2.9168e-14
Cf-254 |  | 614.3067 | 46.987 | 661.2937 | 22.7293 | 1.7385 | 24.4679 | 7.2417e-11 | 5.539e-12 | 7.7956e-11
Cf-255 |  | 5.5204e-05 | 1.6818e-05 | 7.2022e-05 | 2.0426e-06 | 6.2227e-07 | 2.6648e-06 | 6.3743e-21 | 1.9419e-21 | 8.3163e-21
Cl-34 |  | . | 1.0189e-06 | 1.0189e-06 | . | 3.7699e-08 | 3.7699e-08 | . | 4.695e-27 | 4.695e-27
Cl-34m |  | 5.2147e-05 | 0.0020922 | 0.0021444 | 1.9294e-06 | 7.7413e-05 | 7.9343e-05 | 3.0225e-22 | 1.2127e-20 | 1.2429e-20
Cl-36 |  | 5.3724 | 0.1384 | 5.5108 | 0.19878 | 0.0051209 | 0.2039 | 1.63e-07 | 4.1992e-09 | 1.672e-07
Cl-38 |  | 6.9103e-05 | 0.0017847 | 0.0018538 | 2.5568e-06 | 6.6034e-05 | 6.8591e-05 | 5.2094e-22 | 1.3454e-20 | 1.3975e-20
Cl-39 |  | 7.4733e-05 | 0.0027027 | 0.0027774 | 2.7651e-06 | 9.9999e-05 | 0.00010276 | 8.6329e-22 | 3.122e-20 | 3.2083e-20
Cl-40 |  | . | 0.00016637 | 0.00016637 | . | 6.1556e-06 | 6.1556e-06 | . | 4.7859e-23 | 4.7859e-23
Cm-238 |  | 0.00013994 | 0.00034407 | 0.00048401 | 5.1778e-06 | 1.2731e-05 | 1.7908e-05 | 2.555e-20 | 6.2819e-20 | 8.8369e-20
Cm-239 |  | 0.0002256 | 0.00137 | 0.0015956 | 8.3471e-06 | 5.0688e-05 | 5.9035e-05 | 4.9979e-20 | 3.035e-19 | 3.5348e-19
Cm-240 |  | 5.1793 | 0.00099678 | 5.1803 | 0.19163 | 3.6881e-05 | 0.19167 | 2.5746e-13 | 4.955e-17 | 2.5751e-13
Cm-241 |  | 0.69634 | 0.74988 | 1.4462 | 0.025765 | 0.027745 | 0.05351 | 4.2226e-14 | 4.5472e-14 | 8.7698e-14
Cm-242 |  | 42.2184 | 0.0042271 | 42.2226 | 1.5621 | 0.0001564 | 1.5622 | 1.276e-11 | 1.2776e-15 | 1.2761e-11
Cm-243 |  | 770.6555 | 1.4539 | 772.1094 | 28.5143 | 0.053795 | 28.568 | 1.5259e-08 | 2.8787e-11 | 1.5287e-08
Cm-244 |  | 641.8569 | 0.0071563 | 641.8641 | 23.7487 | 0.00026478 | 23.749 | 7.9372e-09 | 8.8494e-14 | 7.9372e-09
Cm-245 |  | 1048.4468 | 1.1358 | 1049.5826 | 38.7925 | 0.042026 | 38.8346 | 6.1135e-06 | 6.6231e-09 | 6.1201e-06
Cm-246 |  | 1044.0809 | 0.04825 | 1044.1292 | 38.631 | 0.0017852 | 38.6328 | 3.4232e-06 | 1.582e-10 | 3.4234e-06
Cm-247 |  | 961.8375 | 3.7156 | 965.5531 | 35.588 | 0.13748 | 35.7255 | 0.010377 | 4.0088e-05 | 0.010417
Cm-248 |  | 3912.3352 | 15.5857 | 3927.9209 | 144.7564 | 0.57667 | 145.3331 | 0.00094542 | 3.7663e-06 | 0.00094919
Cm-249 |  | 3.2277e-05 | 7.2467e-05 | 0.00010474 | 1.1943e-06 | 2.6813e-06 | 3.8755e-06 | 2.7466e-21 | 6.1665e-21 | 8.9131e-21
Cm-250 |  | 26774.359 | 158.3447 | 26932.7036 | 990.6513 | 5.8588 | 996.51 | 0.00015556 | 9.1998e-07 | 0.00015648
Cm-251 |  | 7.7336e-06 | 8.4539e-05 | 9.2272e-05 | 2.8614e-07 | 3.1279e-06 | 3.4141e-06 | 1.7373e-22 | 1.8991e-21 | 2.0728e-21
Co-54m |  | . | 0.00019505 | 0.00019505 | . | 7.2169e-06 | 7.2169e-06 | . | 8.3044e-23 | 8.3044e-23
Co-55 |  | 0.015889 | 0.06913 | 0.085019 | 0.00058789 | 0.0025578 | 0.0031457 | 4.8966e-18 | 2.1304e-17 | 2.6201e-17
Co-56 |  | 4.3785 | 11.9781 | 16.3566 | 0.16201 | 0.44319 | 0.60519 | 1.4527e-13 | 3.974e-13 | 5.4267e-13
Co-57 |  | 0.88254 | 0.88447 | 1.767 | 0.032654 | 0.032725 | 0.065379 | 1.0486e-13 | 1.0509e-13 | 2.0996e-13
Co-58 |  | 1.1913 | 3.1298 | 4.3211 | 0.04408 | 0.1158 | 0.15988 | 3.7561e-14 | 9.8676e-14 | 1.3624e-13
Co-58m |  | 0.00020001 | 1.2403e-07 | 0.00020013 | 7.4002e-06 | 4.5891e-09 | 7.4048e-06 | 3.3519e-20 | 2.0786e-23 | 3.354e-20
Co-60 |  | 22.2888 | 26.8727 | 49.1614 | 0.82468 | 0.99429 | 1.819 | 1.9738e-11 | 2.3798e-11 | 4.3536e-11
Co-60m |  | 2.8262e-07 | 1.5192e-06 | 1.8018e-06 | 1.0457e-08 | 5.6211e-08 | 6.6668e-08 | 9.4555e-25 | 5.0827e-24 | 6.0282e-24
Co-61 |  | 0.00011776 | 0.0004609 | 0.00057866 | 4.3571e-06 | 1.7053e-05 | 2.141e-05 | 3.7885e-21 | 1.4828e-20 | 1.8616e-20
Co-62 |  | . | 8.267e-05 | 8.267e-05 | . | 3.0588e-06 | 3.0588e-06 | . | 4.0957e-23 | 4.0957e-23
Co-62m |  | 1.0722e-05 | 0.0012237 | 0.0012345 | 3.967e-07 | 4.5278e-05 | 4.5675e-05 | 4.9259e-23 | 5.6223e-21 | 5.6715e-21
Cr-48 |  | 0.0038006 | 0.017934 | 0.021735 | 0.00014062 | 0.00066357 | 0.00080419 | 1.2572e-18 | 5.9324e-18 | 7.1896e-18
Cr-49 |  | 4.0906e-05 | 0.0015494 | 0.0015903 | 1.5135e-06 | 5.7326e-05 | 5.884e-05 | 4.5168e-22 | 1.7108e-20 | 1.7559e-20
Cr-51 |  | 0.023865 | 0.040826 | 0.064691 | 0.00088301 | 0.0015106 | 0.0023936 | 2.5865e-16 | 4.4248e-16 | 7.0113e-16
Cr-55 |  | . | 1.5442e-05 | 1.5442e-05 | . | 5.7137e-07 | 5.7137e-07 | . | 1.5823e-23 | 1.5823e-23
Cr-56 |  | . | 3.0094e-05 | 3.0094e-05 | . | 1.1135e-06 | 1.1135e-06 | . | 5.3328e-23 | 5.3328e-23
Cs-121 |  | . | 0.00011319 | 0.00011319 | . | 4.1881e-06 | 4.1881e-06 | . | 1.8849e-22 | 1.8849e-22
Cs-121m |  | . | 8.7006e-05 | 8.7006e-05 | . | 3.2192e-06 | 3.2192e-06 | . | 1.1404e-22 | 1.1404e-22
Cs-123 |  | . | 0.00022745 | 0.00022745 | . | 8.4156e-06 | 8.4156e-06 | . | 8.7634e-22 | 8.7634e-22
Cs-124 |  | . | 2.2493e-05 | 2.2493e-05 | . | 8.3222e-07 | 8.3222e-07 | . | 7.6272e-24 | 7.6272e-24
Cs-125 |  | 2.4408e-05 | 0.0011615 | 0.0011859 | 9.0311e-07 | 4.2975e-05 | 4.3878e-05 | 7.3141e-22 | 3.4805e-20 | 3.5536e-20
Cs-126 |  | . | 6.9052e-05 | 6.9052e-05 | . | 2.5549e-06 | 2.5549e-06 | . | 7.6014e-23 | 7.6014e-23
Cs-127 |  | 0.00013783 | 0.0052375 | 0.0053753 | 5.0998e-06 | 0.00019379 | 0.00019889 | 3.4969e-20 | 1.3288e-18 | 1.3638e-18
Cs-128 |  | . | 0.000118 | 0.000118 | . | 4.366e-06 | 4.366e-06 | . | 2.9288e-22 | 2.9288e-22
Cs-129 |  | 0.0017161 | 0.017121 | 0.018837 | 6.3495e-05 | 0.00063346 | 0.00069695 | 2.2685e-18 | 2.2632e-17 | 2.4901e-17
Cs-130 |  | 1.2369e-05 | 0.00052495 | 0.00053732 | 4.5766e-07 | 1.9423e-05 | 1.9881e-05 | 2.5022e-22 | 1.0619e-20 | 1.087e-20
Cs-130m |  | . | 7.4145e-06 | 7.4145e-06 | . | 2.7434e-07 | 2.7434e-07 | . | 1.7766e-23 | 1.7766e-23
Cs-131 |  | 0.011982 | 0.0085969 | 0.020579 | 0.00044334 | 0.00031809 | 0.00076143 | 1.1667e-16 | 8.3706e-17 | 2.0038e-16
Cs-132 |  | 0.066586 | 0.21622 | 0.2828 | 0.0024637 | 0.008 | 0.010464 | 4.3685e-16 | 1.4185e-15 | 1.8554e-15
Cs-134 |  | 68.8251 | 15.676 | 84.5011 | 2.5465 | 0.58001 | 3.1265 | 5.332e-11 | 1.2144e-11 | 6.5464e-11
Cs-134m |  | 5.4075e-05 | 0.00013416 | 0.00018823 | 2.0008e-06 | 4.9638e-06 | 6.9646e-06 | 6.7236e-21 | 1.6681e-20 | 2.3404e-20
Cs-135 |  | 11.4381 | 0.00063091 | 11.4387 | 0.42321 | 2.3344e-05 | 0.42323 | 9.9443e-06 | 5.4851e-10 | 9.9448e-06
Cs-135m |  | 1.4941e-05 | 0.0027577 | 0.0027727 | 5.5282e-07 | 0.00010204 | 0.00010259 | 5.695e-22 | 1.0511e-19 | 1.0568e-19
Cs-136 |  | 0.77767 | 1.2909 | 2.0686 | 0.028774 | 0.047764 | 0.076538 | 1.0677e-14 | 1.7724e-14 | 2.8401e-14
Cs-137 | Y | 56.9668 | 0.038582 | 57.0054 | 2.1078 | 0.0014275 | 2.1092 | 6.5923e-10 | 4.4647e-13 | 6.5967e-10
Cs-138 |  | 5.0868e-05 | 0.0025847 | 0.0026356 | 1.8821e-06 | 9.5635e-05 | 9.7517e-05 | 1.2494e-21 | 6.3485e-20 | 6.4735e-20
Cs-138m |  | . | 4.0543e-05 | 4.0543e-05 | . | 1.5001e-06 | 1.5001e-06 | . | 8.6734e-23 | 8.6734e-23
Cs-139 |  | . | 0.0001374 | 0.0001374 | . | 5.0839e-06 | 5.0839e-06 | . | 9.4318e-22 | 9.4318e-22
Cs-140 |  | . | 6.3236e-05 | 6.3236e-05 | . | 2.3397e-06 | 2.3397e-06 | . | 5.0071e-23 | 5.0071e-23
Cu-57 |  | . | 1.5231e-07 | 1.5231e-07 | . | 5.6356e-09 | 5.6356e-09 | . | 1.5132e-28 | 1.5132e-28
Cu-59 |  | . | 7.0677e-05 | 7.0677e-05 | . | 2.6151e-06 | 2.6151e-06 | . | 3.0175e-23 | 3.0175e-23
Cu-60 |  | 2.6302e-05 | 0.0029612 | 0.0029875 | 9.7318e-07 | 0.00010957 | 0.00011054 | 1.9925e-22 | 2.2432e-20 | 2.2631e-20
Cu-61 |  | 0.00035443 | 0.0055792 | 0.0059337 | 1.3114e-05 | 0.00020643 | 0.00021955 | 2.3033e-20 | 3.6257e-19 | 3.856e-19
Cu-62 |  | . | 0.00036755 | 0.00036755 | . | 1.3599e-05 | 1.3599e-05 | . | 1.1743e-21 | 1.1743e-21
Cu-64 |  | 0.0014412 | 0.0046431 | 0.0060842 | 5.3323e-05 | 0.00017179 | 0.00022512 | 3.7441e-19 | 1.2063e-18 | 1.5807e-18
Cu-66 |  | . | 3.7682e-05 | 3.7682e-05 | . | 1.3942e-06 | 1.3942e-06 | . | 6.7835e-23 | 6.7835e-23
Cu-67 |  | 0.019196 | 0.013334 | 0.03253 | 0.00071023 | 0.00049337 | 0.0012036 | 2.5417e-17 | 1.7656e-17 | 4.3073e-17
Cu-69 |  | . | 5.8244e-05 | 5.8244e-05 | . | 2.155e-06 | 2.155e-06 | . | 6.1016e-23 | 6.1016e-23
Dy-148 |  | . | 7.6929e-05 | 7.6929e-05 | . | 2.8464e-06 | 2.8464e-06 | . | 2.0016e-22 | 2.0016e-22
Dy-149 |  | . | 0.00021422 | 0.00021422 | . | 7.9262e-06 | 7.9262e-06 | . | 7.1417e-22 | 7.1417e-22
Dy-150 |  | . | 6.4551e-05 | 6.4551e-05 | . | 2.3884e-06 | 2.3884e-06 | . | 3.6984e-22 | 3.6984e-22
Dy-151 |  | 5.3655e-06 | 0.00077819 | 0.00078356 | 1.9853e-07 | 2.8793e-05 | 2.8992e-05 | 7.7259e-23 | 1.1205e-20 | 1.1282e-20
Dy-152 |  | 0.0002412 | 0.0012905 | 0.0015317 | 8.9244e-06 | 4.7749e-05 | 5.6673e-05 | 2.789e-20 | 1.4922e-19 | 1.7711e-19
Dy-153 |  | 0.0010597 | 0.010582 | 0.011641 | 3.9209e-05 | 0.00039152 | 0.00043073 | 3.3167e-19 | 3.3119e-18 | 3.6436e-18
Dy-154 |  | 314.9801 | . | 314.9801 | 11.6543 | . | 11.6543 | 0.00040746 | . | 0.00040746
Dy-155 |  | 0.0013001 | 0.012566 | 0.013866 | 4.8102e-05 | 0.00046495 | 0.00051305 | 6.3765e-19 | 6.1635e-18 | 6.8011e-18
Dy-157 |  | 0.00045081 | 0.0054169 | 0.0058677 | 1.668e-05 | 0.00020042 | 0.00021711 | 1.8415e-19 | 2.2127e-18 | 2.3969e-18
Dy-159 |  | 0.28825 | 0.23003 | 0.51828 | 0.010665 | 0.0085112 | 0.019176 | 5.0768e-14 | 4.0515e-14 | 9.1284e-14
Dy-165 |  | 0.0002482 | 0.00033269 | 0.00058089 | 9.1833e-06 | 1.231e-05 | 2.1493e-05 | 3.0552e-20 | 4.0952e-20 | 7.1504e-20
Dy-165m |  | . | 7.358e-07 | 7.358e-07 | . | 2.7225e-08 | 2.7225e-08 | . | 8.1299e-25 | 8.1299e-25
Dy-166 |  | 0.13336 | 0.0063017 | 0.13967 | 0.0049345 | 0.00023316 | 0.0051676 | 5.7742e-16 | 2.7284e-17 | 6.047e-16
Dy-167 |  | . | 0.00012331 | 0.00012331 | . | 4.5625e-06 | 4.5625e-06 | . | 6.8016e-22 | 6.8016e-22
Dy-168 |  | . | 0.00011942 | 0.00011942 | . | 4.4187e-06 | 4.4187e-06 | . | 9.2987e-22 | 9.2987e-22
Er-154 |  | . | 8.5804e-06 | 8.5804e-06 | . | 3.1747e-07 | 3.1747e-07 | . | 2.6257e-23 | 2.6257e-23
Er-156 |  | 1.0484e-05 | 3.7848e-05 | 4.8333e-05 | 3.8791e-07 | 1.4004e-06 | 1.7883e-06 | 1.699e-22 | 6.1335e-22 | 7.8325e-22
Er-159 |  | 1.2504e-05 | 0.0011066 | 0.0011191 | 4.6264e-07 | 4.0946e-05 | 4.1408e-05 | 3.8128e-22 | 3.3745e-20 | 3.4126e-20
Er-161 |  | 0.00024742 | 0.0060986 | 0.006346 | 9.1547e-06 | 0.00022565 | 0.0002348 | 4.0872e-20 | 1.0074e-18 | 1.0483e-18
Er-163 |  | 3.0243e-06 | 8.9088e-05 | 9.2112e-05 | 1.119e-07 | 3.2963e-06 | 3.4082e-06 | 1.9696e-22 | 5.8019e-21 | 5.9989e-21
Er-165 |  | 0.00019002 | 0.00069155 | 0.00088157 | 7.0308e-06 | 2.5587e-05 | 3.2618e-05 | 1.0382e-19 | 3.7785e-19 | 4.8168e-19
Er-167m |  | . | 1.1405e-07 | 1.1405e-07 | . | 4.2198e-09 | 4.2198e-09 | . | 3.837e-27 | 3.837e-27
Er-169 |  | 0.083081 | 3.2343e-05 | 0.083113 | 0.003074 | 1.1967e-06 | 0.0030752 | 1.0125e-15 | 3.9414e-19 | 1.0129e-15
Er-171 |  | 0.0026016 | 0.0058198 | 0.0084214 | 9.6259e-05 | 0.00021533 | 0.00031159 | 1.0688e-18 | 2.3908e-18 | 3.4596e-18
Er-172 |  | 0.049259 | 0.049616 | 0.098875 | 0.0018226 | 0.0018358 | 0.0036584 | 1.3351e-16 | 1.3448e-16 | 2.6799e-16
Er-173 |  | . | 4.1578e-05 | 4.1578e-05 | . | 1.5384e-06 | 1.5384e-06 | . | 5.4949e-23 | 5.4949e-23
Es-249 |  | 3.3187e-05 | 0.0013294 | 0.0013626 | 1.2279e-06 | 4.9189e-05 | 5.0417e-05 | 4.4991e-21 | 1.8023e-19 | 1.8472e-19
Es-250 |  | 0.0038054 | 0.019783 | 0.023589 | 0.0001408 | 0.00073198 | 0.00087278 | 2.6151e-18 | 1.3595e-17 | 1.621e-17
Es-250m |  | 6.2267e-05 | 0.0023163 | 0.0023786 | 2.3039e-06 | 8.5704e-05 | 8.8007e-05 | 1.1046e-20 | 4.1091e-19 | 4.2195e-19
Es-251 |  | 0.0057702 | 0.0056324 | 0.011403 | 0.0002135 | 0.0002084 | 0.0004219 | 1.5277e-17 | 1.4912e-17 | 3.0189e-17
Es-253 |  | 3.2292 | 0.00050452 | 3.2297 | 0.11948 | 1.8667e-05 | 0.1195 | 1.2829e-13 | 2.0044e-17 | 1.2831e-13
Es-254 |  | 130.1556 | 0.072221 | 130.2278 | 4.8158 | 0.0026722 | 4.8184 | 6.992e-11 | 3.8797e-14 | 6.9958e-11
Es-254m |  | 0.16801 | 0.03705 | 0.20506 | 0.0062163 | 0.0013708 | 0.0075871 | 5.3606e-16 | 1.1821e-16 | 6.5427e-16
Es-255 |  | 6.7441 | 0.0013376 | 6.7454 | 0.24953 | 4.9493e-05 | 0.24958 | 5.2506e-13 | 1.0414e-16 | 5.2517e-13
Es-256 |  | 0.0011692 | 5.7908e-05 | 0.0012272 | 4.3262e-05 | 2.1426e-06 | 4.5405e-05 | 4.0502e-20 | 2.0059e-21 | 4.2508e-20
Eu-142 |  | . | 1.8157e-06 | 1.8157e-06 | . | 6.7179e-08 | 6.7179e-08 | . | 5.3566e-26 | 5.3566e-26
Eu-142m |  | . | 0.00014234 | 0.00014234 | . | 5.2667e-06 | 5.2667e-06 | . | 1.3169e-22 | 1.3169e-22
Eu-143 |  | . | 0.00010462 | 0.00010462 | . | 3.8709e-06 | 3.8709e-06 | . | 2.0642e-22 | 2.0642e-22
Eu-144 |  | . | 7.0415e-06 | 7.0415e-06 | . | 2.6053e-07 | 2.6053e-07 | . | 9.1829e-25 | 9.1829e-25
Eu-145 |  | 0.084915 | 0.34493 | 0.42984 | 0.0031418 | 0.012762 | 0.015904 | 5.6011e-16 | 2.2752e-15 | 2.8353e-15
Eu-146 |  | 0.11923 | 0.50903 | 0.62826 | 0.0044117 | 0.018834 | 0.023246 | 6.1563e-16 | 2.6282e-15 | 3.2438e-15
Eu-147 |  | 0.23694 | 0.52032 | 0.75726 | 0.0087668 | 0.019252 | 0.028019 | 6.4393e-15 | 1.4141e-14 | 2.058e-14
Eu-148 |  | 1.4977 | 5.5872 | 7.0849 | 0.055415 | 0.20673 | 0.26214 | 9.2672e-14 | 3.4572e-13 | 4.3839e-13
Eu-149 |  | 0.3202 | 0.25073 | 0.57093 | 0.011847 | 0.009277 | 0.021124 | 3.4074e-14 | 2.6681e-14 | 6.0755e-14
Eu-150 |  | 6.7387 | 18.1578 | 24.8965 | 0.24933 | 0.67184 | 0.92117 | 1.0444e-10 | 2.8141e-10 | 3.8585e-10
Eu-150m |  | 0.0048143 | 0.0018429 | 0.0066572 | 0.00017813 | 6.8188e-05 | 0.00024632 | 2.9545e-18 | 1.131e-18 | 4.0855e-18
Eu-152 |  | 7.349 | 13.2488 | 20.5978 | 0.27191 | 0.4902 | 0.76212 | 4.234e-11 | 7.6331e-11 | 1.1867e-10
Eu-152m |  | 0.0045323 | 0.0064261 | 0.010958 | 0.0001677 | 0.00023776 | 0.00040546 | 2.0504e-18 | 2.9071e-18 | 4.9576e-18
Eu-152n |  | 2.0098e-05 | 0.00021361 | 0.0002337 | 7.4361e-07 | 7.9034e-06 | 8.647e-06 | 1.5623e-21 | 1.6605e-20 | 1.8167e-20
Eu-154 |  | 10.8641 | 14.0155 | 24.8796 | 0.40197 | 0.51857 | 0.92055 | 4.0255e-11 | 5.1932e-11 | 9.2187e-11
Eu-154m |  | 5.7999e-06 | 9.4165e-05 | 9.9965e-05 | 2.146e-07 | 3.4841e-06 | 3.6987e-06 | 2.1888e-22 | 3.5536e-21 | 3.7725e-21
Eu-155 |  | 1.8225 | 0.62544 | 2.4479 | 0.067432 | 0.023141 | 0.090573 | 3.7658e-12 | 1.2924e-12 | 5.0582e-12
Eu-156 |  | 0.79876 | 0.86858 | 1.6673 | 0.029554 | 0.032137 | 0.061692 | 1.452e-14 | 1.5789e-14 | 3.0309e-14
Eu-157 |  | 0.0090679 | 0.0095094 | 0.018577 | 0.00033551 | 0.00035185 | 0.00068736 | 6.9077e-18 | 7.244e-18 | 1.4152e-17
Eu-158 |  | 6.6063e-05 | 0.0020426 | 0.0021087 | 2.4443e-06 | 7.5577e-05 | 7.8021e-05 | 2.5523e-21 | 7.8915e-20 | 8.1467e-20
Eu-159 |  | 1.4145e-05 | 0.00023545 | 0.00024959 | 5.2337e-07 | 8.7115e-06 | 9.2349e-06 | 2.1686e-22 | 3.6097e-21 | 3.8266e-21
F-17 |  | . | 3.9369e-05 | 3.9369e-05 | . | 1.4567e-06 | 1.4567e-06 | . | 3.8322e-24 | 3.8322e-24
F-18 |  | 8.1476e-05 | 0.003566 | 0.0036475 | 3.0146e-06 | 0.00013194 | 0.00013496 | 8.576e-22 | 3.7535e-20 | 3.8393e-20
Fe-52 |  | 0.010808 | 0.012067 | 0.022875 | 0.00039988 | 0.00044649 | 0.00084637 | 1.4865e-18 | 1.6597e-18 | 3.1462e-18
Fe-53 |  | . | 0.00036414 | 0.00036414 | . | 1.3473e-05 | 1.3473e-05 | . | 8.7494e-22 | 8.7494e-22
Fe-53m |  | . | 0.00024298 | 0.00024298 | . | 8.9902e-06 | 8.9902e-06 | . | 1.7329e-22 | 1.7329e-22
Fe-55 |  | 2.109 | 1.5972e-09 | 2.109 | 0.078033 | 5.9097e-11 | 0.078033 | 8.8894e-13 | 6.7322e-22 | 8.8894e-13
Fe-59 |  | 2.0812 | 2.4045 | 4.4856 | 0.077003 | 0.088965 | 0.16597 | 4.1912e-14 | 4.8422e-14 | 9.0334e-14
Fe-60 |  | 641.2249 | 0.00028553 | 641.2251 | 23.7253 | 1.0565e-05 | 23.7253 | 0.00016159 | 7.1954e-11 | 0.00016159
Fe-61 |  | . | 0.00028659 | 0.00028659 | . | 1.0604e-05 | 1.0604e-05 | . | 5.5692e-22 | 5.5692e-22
Fe-62 |  | . | 2.2696e-05 | 2.2696e-05 | . | 8.3974e-07 | 8.3974e-07 | . | 8.4956e-24 | 8.4956e-24
Fm-251 |  | 0.00037183 | 0.001524 | 0.0018958 | 1.3758e-05 | 5.6388e-05 | 7.0146e-05 | 1.581e-19 | 6.4802e-19 | 8.0612e-19
Fm-252 |  | 0.072664 | 4.683e-05 | 0.072711 | 0.0026886 | 1.7327e-06 | 0.0026903 | 1.4861e-16 | 9.5772e-20 | 1.487e-16
Fm-253 |  | 0.089411 | 0.0082961 | 0.097708 | 0.0033082 | 0.00030696 | 0.0036152 | 5.206e-16 | 4.8304e-17 | 5.689e-16
Fm-254 |  | 0.0014545 | 4.8246e-05 | 0.0015027 | 5.3816e-05 | 1.7851e-06 | 5.5601e-05 | 3.826e-19 | 1.2691e-20 | 3.9529e-19
Fm-255 |  | 0.05085 | 0.00029515 | 0.051145 | 0.0018814 | 1.0921e-05 | 0.0018924 | 8.3182e-17 | 4.8282e-19 | 8.3665e-17
Fm-256 |  | 0.046866 | 0.063121 | 0.10999 | 0.001734 | 0.0023355 | 0.0040695 | 1.0073e-17 | 1.3567e-17 | 2.3639e-17
Fm-257 |  | 46.5251 | 0.60115 | 47.1263 | 1.7214 | 0.022243 | 1.7437 | 9.2183e-12 | 1.1911e-13 | 9.3374e-12
Fr-212 |  | 0.00020983 | 0.00071887 | 0.00092869 | 7.7636e-06 | 2.6598e-05 | 3.4362e-05 | 4.7394e-21 | 1.6237e-20 | 2.0977e-20
Fr-219 |  | . | 3.8454e-11 | 3.8454e-11 | . | 1.4228e-12 | 1.4228e-12 | . | 1.4954e-32 | 1.4954e-32
Fr-220 |  | . | 1.3209e-07 | 1.3209e-07 | . | 4.8875e-09 | 4.8875e-09 | . | 7.0698e-26 | 7.0698e-26
Fr-221 | SE | . | 4.5121e-06 | 4.5121e-06 | . | 1.6695e-07 | 1.6695e-07 | . | 2.603e-23 | 2.603e-23
Fr-222 |  | 0.000151 | 0.00011472 | 0.00026572 | 5.5871e-06 | 4.2445e-06 | 9.8317e-06 | 2.5359e-21 | 1.9265e-21 | 4.4624e-21
Fr-223 |  | 0.00084525 | 5.8215e-05 | 0.00090346 | 3.1274e-05 | 2.1539e-06 | 3.3428e-05 | 2.2091e-20 | 1.5215e-21 | 2.3612e-20
Fr-224 |  | . | 6.8395e-05 | 6.8395e-05 | . | 2.5306e-06 | 2.5306e-06 | . | 2.7178e-22 | 2.7178e-22
Fr-227 |  | . | 4.253e-05 | 4.253e-05 | . | 1.5736e-06 | 1.5736e-06 | . | 1.2703e-22 | 1.2703e-22
Ga-64 |  | . | 0.00028597 | 0.00028597 | . | 1.0581e-05 | 1.0581e-05 | . | 2.5613e-22 | 2.5613e-22
Ga-65 |  | 8.787e-06 | 0.00062439 | 0.00063317 | 3.2512e-07 | 2.3102e-05 | 2.3427e-05 | 4.6249e-23 | 3.2863e-21 | 3.3326e-21
Ga-66 |  | 0.010769 | 0.044051 | 0.05482 | 0.00039845 | 0.0016299 | 0.0020283 | 2.156e-18 | 8.819e-18 | 1.0975e-17
Ga-67 |  | 0.014524 | 0.022988 | 0.037512 | 0.00053737 | 0.00085056 | 0.0013879 | 2.4344e-17 | 3.8532e-17 | 6.2876e-17
Ga-68 |  | 0.00010953 | 0.0023109 | 0.0024204 | 4.0528e-06 | 8.5503e-05 | 8.9555e-05 | 2.6867e-21 | 5.6682e-20 | 5.9368e-20
Ga-70 |  | 1.0612e-05 | 6.1149e-05 | 7.1761e-05 | 3.9263e-07 | 2.2625e-06 | 2.6551e-06 | 8.3653e-23 | 4.8206e-22 | 5.6571e-22
Ga-72 |  | 0.014793 | 0.071821 | 0.086614 | 0.00054733 | 0.0026574 | 0.0032047 | 4.8001e-18 | 2.3305e-17 | 2.8106e-17
Ga-73 |  | 0.0012452 | 0.0037033 | 0.0049485 | 4.6073e-05 | 0.00013702 | 0.0001831 | 1.4121e-19 | 4.1996e-19 | 5.6116e-19
Ga-74 |  | . | 0.00080609 | 0.00080609 | . | 2.9825e-05 | 2.9825e-05 | . | 2.5803e-21 | 2.5803e-21
Gd-142 |  | . | 4.2454e-05 | 4.2454e-05 | . | 1.5708e-06 | 1.5708e-06 | . | 3.7575e-23 | 3.7575e-23
Gd-143m |  | . | 0.00013179 | 0.00013179 | . | 4.8763e-06 | 4.8763e-06 | . | 1.8406e-22 | 1.8406e-22
Gd-144 |  | . | 0.00013741 | 0.00013741 | . | 5.0841e-06 | 5.0841e-06 | . | 4.7118e-22 | 4.7118e-22
Gd-145 |  | 1.2038e-05 | 0.0017243 | 0.0017363 | 4.4539e-07 | 6.3797e-05 | 6.4243e-05 | 2.1386e-22 | 3.0634e-20 | 3.0848e-20
Gd-145m |  | . | 3.2346e-05 | 3.2346e-05 | . | 1.1968e-06 | 1.1968e-06 | . | 3.5397e-23 | 3.5397e-23
Gd-146 |  | 1.0362 | 0.53016 | 1.5664 | 0.038341 | 0.019616 | 0.057957 | 5.6022e-14 | 2.8662e-14 | 8.4684e-14
Gd-147 |  | 0.022161 | 0.10251 | 0.12467 | 0.00081997 | 0.003793 | 0.0046129 | 3.9673e-17 | 1.8352e-16 | 2.2319e-16
Gd-148 |  | 310.0716 | . | 310.0716 | 11.4726 | . | 11.4726 | 9.5856e-09 | . | 9.5856e-09
Gd-149 |  | 0.11365 | 0.22598 | 0.33963 | 0.0042051 | 0.0083612 | 0.012566 | 1.2055e-15 | 2.397e-15 | 3.6025e-15
Gd-150 |  | 293.7503 | . | 293.7503 | 10.8688 | . | 10.8688 | 0.00022084 | . | 0.00022084
Gd-151 |  | 0.56726 | 0.32809 | 0.89535 | 0.020989 | 0.012139 | 0.033128 | 8.1479e-14 | 4.7126e-14 | 1.286e-13
Gd-152 |  | 231.3072 | . | 231.3072 | 8.5584 | . | 8.5584 | 10631.9883 | . | 10631.9883
Gd-153 |  | 1.0023 | 0.71031 | 1.7126 | 0.037085 | 0.026282 | 0.063366 | 2.828e-13 | 2.0042e-13 | 4.8322e-13
Gd-159 |  | 0.0091659 | 0.0026454 | 0.011811 | 0.00033914 | 9.788e-05 | 0.00043702 | 8.608e-18 | 2.4844e-18 | 1.1092e-17
Gd-162 |  | . | 0.00012019 | 0.00012019 | . | 4.4472e-06 | 4.4472e-06 | . | 8.7133e-22 | 8.7133e-22
Ge-66 |  | 0.00020646 | 0.0029754 | 0.0031819 | 7.6389e-06 | 0.00011009 | 0.00011773 | 9.8432e-21 | 1.4186e-19 | 1.517e-19
Ge-67 |  | 1.7783e-05 | 0.00095106 | 0.00096884 | 6.5796e-07 | 3.5189e-05 | 3.5847e-05 | 1.1996e-22 | 6.4158e-21 | 6.5357e-21
Ge-68 |  | 4.7597 | 0.00029259 | 4.7599 | 0.17611 | 1.0826e-05 | 0.17612 | 6.7273e-13 | 4.1355e-17 | 6.7277e-13
Ge-69 |  | 0.007274 | 0.072104 | 0.079378 | 0.00026914 | 0.0026679 | 0.002937 | 6.2647e-18 | 6.2099e-17 | 6.8364e-17
Ge-71 |  | 0.0030933 | 2.0621e-05 | 0.0031139 | 0.00011445 | 7.6299e-07 | 0.00011522 | 1.9257e-17 | 1.2838e-19 | 1.9386e-17
Ge-75 |  | 6.095e-05 | 0.00020686 | 0.00026781 | 2.2552e-06 | 7.6538e-06 | 9.909e-06 | 2.0159e-21 | 6.8417e-21 | 8.8576e-21
Ge-77 |  | 0.0033953 | 0.025066 | 0.028461 | 0.00012562 | 0.00092744 | 0.0010531 | 9.4427e-19 | 6.9712e-18 | 7.9154e-18
Ge-78 |  | 0.00015387 | 0.0008013 | 0.00095517 | 5.6933e-06 | 2.9648e-05 | 3.5341e-05 | 5.6265e-21 | 2.93e-20 | 3.4927e-20
H-3 |  | 0.088473 | . | 0.088473 | 0.0032735 | . | 0.0032735 | 9.1559e-15 | . | 9.1559e-15
Hf-167 |  | . | 4.4842e-05 | 4.4842e-05 | . | 1.6592e-06 | 1.6592e-06 | . | 8.1782e-23 | 8.1782e-23
Hf-169 |  | . | 6.8987e-05 | 6.8987e-05 | . | 2.5525e-06 | 2.5525e-06 | . | 2.0123e-22 | 2.0123e-22
Hf-170 |  | 0.0060559 | 0.013449 | 0.019505 | 0.00022407 | 0.00049762 | 0.00072169 | 5.2683e-18 | 1.17e-17 | 1.6968e-17
Hf-172 |  | 5.2858 | 0.92834 | 6.2141 | 0.19558 | 0.034348 | 0.22992 | 4.7604e-12 | 8.3605e-13 | 5.5964e-12
Hf-173 |  | 0.0048845 | 0.017595 | 0.02248 | 0.00018073 | 0.00065103 | 0.00083176 | 6.3743e-18 | 2.2962e-17 | 2.9336e-17
Hf-174 |  | 1311.8601 | . | 1311.8601 | 48.5388 | . | 48.5388 | 1278276.5198 | . | 1278276.5198
Hf-175 |  | 0.61601 | 1.1046 | 1.7206 | 0.022792 | 0.040871 | 0.063664 | 5.7888e-14 | 1.0381e-13 | 1.6169e-13
Hf-177m |  | 6.6031e-05 | 0.0037478 | 0.0038138 | 2.4431e-06 | 0.00013867 | 0.00014111 | 3.2003e-21 | 1.8164e-19 | 1.8484e-19
Hf-178m |  | 21.2941 | 26.0169 | 47.311 | 0.78788 | 0.96262 | 1.7505 | 3.29e-10 | 4.0197e-10 | 7.3097e-10
Hf-179m |  | 0.72081 | 1.0619 | 1.7827 | 0.02667 | 0.03929 | 0.06596 | 2.4794e-14 | 3.6526e-14 | 6.132e-14
Hf-180m |  | 0.00086749 | 0.010494 | 0.011362 | 3.2097e-05 | 0.00038829 | 0.00042039 | 2.7451e-19 | 3.3208e-18 | 3.5953e-18
Hf-181 |  | 1.0863 | 1.0463 | 2.1326 | 0.040194 | 0.038712 | 0.078906 | 6.394e-14 | 6.1582e-14 | 1.2552e-13
Hf-182 |  | 14.8608 | 2.7805 | 17.6413 | 0.54985 | 0.10288 | 0.65273 | 6.8158e-05 | 1.2752e-05 | 8.091e-05
Hf-182m |  | 4.3453e-05 | 0.0018084 | 0.0018519 | 1.6078e-06 | 6.6911e-05 | 6.8519e-05 | 2.591e-21 | 1.0783e-19 | 1.1042e-19
Hf-183 |  | 7.5161e-05 | 0.001694 | 0.0017692 | 2.781e-06 | 6.268e-05 | 6.5461e-05 | 4.691e-21 | 1.0573e-19 | 1.1042e-19
Hf-184 |  | 0.0020759 | 0.0019971 | 0.004073 | 7.681e-05 | 7.3891e-05 | 0.0001507 | 5.0302e-19 | 4.839e-19 | 9.8692e-19
Hg-194 |  | 6.7535 | 0.0020183 | 6.7556 | 0.24988 | 7.4678e-05 | 0.24996 | 1.6141e-09 | 4.824e-13 | 1.6146e-09
Hg-205 |  | . | 1.1677e-05 | 1.1677e-05 | . | 4.3205e-07 | 4.3205e-07 | . | 6.6313e-23 | 6.6313e-23
Hg-206 | SE | . | 4.1569e-05 | 4.1569e-05 | . | 1.5381e-06 | 1.5381e-06 | . | 3.7179e-22 | 3.7179e-22
Hg-207 |  | . | 0.00024719 | 0.00024719 | . | 9.1459e-06 | 9.1459e-06 | . | 7.9049e-22 | 7.9049e-22
Ho-150 |  | . | 8.6319e-05 | 8.6319e-05 | . | 3.1938e-06 | 3.1938e-06 | . | 8.829e-23 | 8.829e-23
Ho-153 |  | . | 7.087e-05 | 7.087e-05 | . | 2.6222e-06 | 2.6222e-06 | . | 1.1611e-22 | 1.1611e-22
Ho-153m |  | . | 0.00034064 | 0.00034064 | . | 1.2604e-05 | 1.2604e-05 | . | 2.5821e-21 | 2.5821e-21
Ho-154 |  | 7.5537e-06 | 0.00075682 | 0.00076438 | 2.7949e-07 | 2.8002e-05 | 2.8282e-05 | 7.2877e-23 | 7.3017e-21 | 7.3746e-21
Ho-154m |  | . | 0.0002515 | 0.0002515 | . | 9.3055e-06 | 9.3055e-06 | . | 6.3962e-22 | 6.3962e-22
Ho-155 |  | 2.929e-05 | 0.0009678 | 0.00099709 | 1.0837e-06 | 3.5809e-05 | 3.6892e-05 | 1.1609e-21 | 3.8358e-20 | 3.9519e-20
Ho-156 |  | 8.4596e-05 | 0.003834 | 0.0039186 | 3.1301e-06 | 0.00014186 | 0.00014499 | 3.937e-21 | 1.7843e-19 | 1.8236e-19
Ho-157 |  | 1.3968e-06 | 0.00023507 | 0.00023647 | 5.1683e-08 | 8.6976e-06 | 8.7493e-06 | 1.472e-23 | 2.4772e-21 | 2.492e-21
Ho-159 |  | 4.2851e-06 | 0.00039824 | 0.00040252 | 1.5855e-07 | 1.4735e-05 | 1.4893e-05 | 1.1996e-22 | 1.1148e-20 | 1.1268e-20
Ho-160 |  | 6.486e-06 | 0.0013934 | 0.0013999 | 2.3998e-07 | 5.1555e-05 | 5.1795e-05 | 1.4153e-22 | 3.0404e-20 | 3.0545e-20
Ho-161 |  | 3.0266e-05 | 0.00024653 | 0.0002768 | 1.1199e-06 | 9.1218e-06 | 1.0242e-05 | 3.8627e-21 | 3.1464e-20 | 3.5326e-20
Ho-162 |  | 7.5651e-07 | 7.7535e-05 | 7.8291e-05 | 2.7991e-08 | 2.8688e-06 | 2.8968e-06 | 9.7932e-24 | 1.0037e-21 | 1.0135e-21
Ho-162m |  | 2.606e-05 | 0.0011812 | 0.0012072 | 9.6424e-07 | 4.3703e-05 | 4.4667e-05 | 1.5069e-21 | 6.8297e-20 | 6.9804e-20
Ho-163 |  | 0.017329 | . | 0.017329 | 0.00064118 | . | 0.00064118 | 3.6144e-11 | . | 3.6144e-11
Ho-164 |  | 4.3809e-06 | 3.3355e-05 | 3.7736e-05 | 1.6209e-07 | 1.2342e-06 | 1.3962e-06 | 1.11e-22 | 8.4511e-22 | 9.561e-22
Ho-164m |  | 1.008e-05 | 5.0211e-05 | 6.0291e-05 | 3.7295e-07 | 1.8578e-06 | 2.2308e-06 | 3.3464e-22 | 1.667e-21 | 2.0016e-21
Ho-166 |  | 0.036915 | 0.0058347 | 0.04275 | 0.0013659 | 0.00021589 | 0.0015817 | 5.2493e-17 | 8.2969e-18 | 6.079e-17
Ho-166m |  | 11.0449 | 19.0715 | 30.1164 | 0.40866 | 0.70564 | 1.1143 | 6.1604e-09 | 1.0637e-08 | 1.6798e-08
Ho-167 |  | 0.00025886 | 0.0022412 | 0.0025001 | 9.5777e-06 | 8.2925e-05 | 9.2503e-05 | 4.2834e-20 | 3.7087e-19 | 4.137e-19
Ho-168 |  | . | 9.3858e-05 | 9.3858e-05 | . | 3.4727e-06 | 3.4727e-06 | . | 2.5116e-22 | 2.5116e-22
Ho-168m |  | . | 4.0818e-07 | 4.0818e-07 | . | 1.5103e-08 | 1.5103e-08 | . | 8.0369e-25 | 8.0369e-25
Ho-170 |  | . | 0.00015873 | 0.00015873 | . | 5.8729e-06 | 5.8729e-06 | . | 3.9674e-22 | 3.9674e-22
I-118 |  | 4.4977e-05 | 0.00097547 | 0.0010204 | 1.6641e-06 | 3.6092e-05 | 3.7756e-05 | 3.8734e-22 | 8.4008e-21 | 8.7881e-21
I-122 |  | . | 0.00012923 | 0.00012923 | . | 4.7816e-06 | 4.7816e-06 | . | 3.0489e-22 | 3.0489e-22
I-130m |  | . | 3.6313e-05 | 3.6313e-05 | . | 1.3436e-06 | 1.3436e-06 | . | 2.2231e-22 | 2.2231e-22
I-134m |  | . | 3.315e-05 | 3.315e-05 | . | 1.2266e-06 | 1.2266e-06 | . | 8.5191e-23 | 8.5191e-23
In-103 |  | . | 9.1399e-05 | 9.1399e-05 | . | 3.3818e-06 | 3.3818e-06 | . | 5.0151e-23 | 5.0151e-23
In-105 |  | . | 0.00032975 | 0.00032975 | . | 1.2201e-05 | 1.2201e-05 | . | 9.3517e-22 | 9.3517e-22
In-106 |  | . | 0.00073646 | 0.00073646 | . | 2.7249e-05 | 2.7249e-05 | . | 2.5784e-21 | 2.5784e-21
In-106m |  | . | 0.00048595 | 0.00048595 | . | 1.798e-05 | 1.798e-05 | . | 1.4269e-21 | 1.4269e-21
In-107 |  | 2.0387e-05 | 0.001586 | 0.0016064 | 7.5433e-07 | 5.8683e-05 | 5.9437e-05 | 3.7652e-22 | 2.9292e-20 | 2.9668e-20
In-108 |  | 6.7059e-05 | 0.0072667 | 0.0073338 | 2.4812e-06 | 0.00026887 | 0.00027135 | 2.2377e-21 | 2.4249e-19 | 2.4473e-19
In-108m |  | 4.993e-05 | 0.0034161 | 0.003466 | 1.8474e-06 | 0.00012639 | 0.00012824 | 1.1376e-21 | 7.783e-20 | 7.8968e-20
In-109 |  | 0.00022361 | 0.0051241 | 0.0053477 | 8.2737e-06 | 0.00018959 | 0.00019786 | 3.2721e-20 | 7.498e-19 | 7.8252e-19
In-109m |  | . | 2.688e-05 | 2.688e-05 | . | 9.9457e-07 | 9.9457e-07 | . | 2.0915e-23 | 2.0915e-23
In-110 |  | 0.0010596 | 0.029387 | 0.030447 | 3.9206e-05 | 0.0010873 | 0.0011265 | 1.8255e-19 | 5.0629e-18 | 5.2455e-18
In-110m |  | 0.00011014 | 0.0036664 | 0.0037765 | 4.0752e-06 | 0.00013566 | 0.00013973 | 4.4598e-21 | 1.4846e-19 | 1.5292e-19
In-111 |  | 0.018207 | 0.051016 | 0.069223 | 0.00067367 | 0.0018876 | 0.0025613 | 4.3483e-17 | 1.2184e-16 | 1.6532e-16
In-111m |  | . | 0.00012019 | 0.00012019 | . | 4.4472e-06 | 4.4472e-06 | . | 5.4727e-22 | 5.4727e-22
In-112 |  | 2.4929e-06 | 0.00014041 | 0.0001429 | 9.2238e-08 | 5.1952e-06 | 5.2875e-06 | 2.2267e-23 | 1.2541e-21 | 1.2764e-21
In-112m |  | 5.5759e-06 | 1.9707e-05 | 2.5282e-05 | 2.0631e-07 | 7.2914e-07 | 9.3545e-07 | 6.8401e-23 | 2.4174e-22 | 3.1014e-22
In-113m |  | 4.6383e-05 | 0.00083767 | 0.00088405 | 1.7162e-06 | 3.0994e-05 | 3.271e-05 | 2.7775e-21 | 5.0161e-20 | 5.2938e-20
In-114 |  | . | 3.9544e-06 | 3.9544e-06 | . | 1.4631e-07 | 1.4631e-07 | . | 2.8779e-24 | 2.8779e-24
In-114m |  | 4.8973 | 0.1766 | 5.0739 | 0.1812 | 0.0065341 | 0.18774 | 2.1204e-13 | 7.6462e-15 | 2.1969e-13
In-115 |  | 152.132 | 0.0046125 | 152.1367 | 5.6289 | 0.00017066 | 5.6291 | 21603.055 | 0.65498 | 21603.71
In-115m |  | 0.00038099 | 0.0014005 | 0.0017815 | 1.4097e-05 | 5.1819e-05 | 6.5915e-05 | 6.2824e-20 | 2.3094e-19 | 2.9376e-19
In-116m |  | 5.3329e-05 | 0.004228 | 0.0042813 | 1.9732e-06 | 0.00015644 | 0.00015841 | 1.7931e-21 | 1.4216e-19 | 1.4395e-19
In-117 |  | 2.0606e-05 | 0.00098341 | 0.001004 | 7.6241e-07 | 3.6386e-05 | 3.7149e-05 | 5.5483e-22 | 2.6479e-20 | 2.7034e-20
In-117m |  | 0.00023221 | 0.00049722 | 0.00072942 | 8.5917e-06 | 1.8397e-05 | 2.6989e-05 | 1.6818e-20 | 3.6011e-20 | 5.2829e-20
In-118 |  | . | 7.1887e-07 | 7.1887e-07 | . | 2.6598e-08 | 2.6598e-08 | . | 3.7658e-26 | 3.7658e-26
In-118m |  | . | 0.00039588 | 0.00039588 | . | 1.4647e-05 | 1.4647e-05 | . | 1.086e-21 | 1.086e-21
In-119 |  | . | 6.5643e-05 | 6.5643e-05 | . | 2.4288e-06 | 2.4288e-06 | . | 9.9873e-23 | 9.9873e-23
In-119m |  | 1.3275e-05 | 0.00010906 | 0.00012234 | 4.9116e-07 | 4.0353e-06 | 4.5265e-06 | 1.5148e-22 | 1.2445e-21 | 1.396e-21
In-121 |  | . | 1.3034e-05 | 1.3034e-05 | . | 4.8227e-07 | 4.8227e-07 | . | 3.2347e-24 | 3.2347e-24
In-121m |  | . | 2.8158e-05 | 2.8158e-05 | . | 1.0418e-06 | 1.0418e-06 | . | 7.0423e-23 | 7.0423e-23
Ir-180 |  | . | 8.3183e-05 | 8.3183e-05 | . | 3.0778e-06 | 3.0778e-06 | . | 1.1965e-22 | 1.1965e-22
Ir-182 |  | 1.24e-05 | 0.00072914 | 0.00074154 | 4.5882e-07 | 2.6978e-05 | 2.7437e-05 | 1.8034e-22 | 1.0604e-20 | 1.0784e-20
Ir-183 |  | 4.6982e-05 | 0.0021641 | 0.0022111 | 1.7383e-06 | 8.0073e-05 | 8.1811e-05 | 2.6565e-21 | 1.2237e-19 | 1.2502e-19
Ir-184 |  | 0.0005381 | 0.011678 | 0.012216 | 1.991e-05 | 0.00043207 | 0.00045198 | 9.7789e-20 | 2.1222e-18 | 2.22e-18
Ir-185 |  | 0.0043986 | 0.022685 | 0.027084 | 0.00016275 | 0.00083934 | 0.0010021 | 3.7455e-18 | 1.9316e-17 | 2.3062e-17
Ir-186 |  | 0.0086337 | 0.052291 | 0.060925 | 0.00031945 | 0.0019348 | 0.0022542 | 8.5412e-18 | 5.173e-17 | 6.0272e-17
Ir-186m |  | 0.00012853 | 0.004535 | 0.0046636 | 4.7557e-06 | 0.0001678 | 0.00017255 | 1.4672e-20 | 5.1766e-19 | 5.3234e-19
Ir-187 |  | 0.0011391 | 0.0065992 | 0.0077383 | 4.2145e-05 | 0.00024417 | 0.00028632 | 7.1487e-19 | 4.1417e-18 | 4.8565e-18
Ir-188 |  | 0.028493 | 0.15854 | 0.18703 | 0.0010542 | 0.005866 | 0.0069202 | 7.1055e-17 | 3.9537e-16 | 4.6642e-16
Ir-189 |  | 0.073934 | 0.043856 | 0.11779 | 0.0027356 | 0.0016227 | 0.0043582 | 1.415e-15 | 8.3932e-16 | 2.2543e-15
Ir-190 |  | 0.27441 | 0.81295 | 1.0874 | 0.010153 | 0.030079 | 0.040233 | 4.7116e-15 | 1.3958e-14 | 1.867e-14
Ir-190m |  | 7.3379e-06 | 1.0191e-07 | 7.4398e-06 | 2.715e-07 | 3.7705e-09 | 2.7527e-07 | 4.9911e-22 | 6.9315e-24 | 5.0604e-22
Ir-190n |  | 0.00033268 | 0.00030878 | 0.00064146 | 1.2309e-05 | 1.1425e-05 | 2.3734e-05 | 6.2369e-20 | 5.7888e-20 | 1.2026e-19
Ir-191m |  | . | 1.8038e-07 | 1.8038e-07 | . | 6.674e-09 | 6.674e-09 | . | 1.5111e-26 | 1.5111e-26
Ir-192 |  | 2.2267 | 2.7287 | 4.9554 | 0.082387 | 0.10096 | 0.18335 | 2.4212e-13 | 2.9671e-13 | 5.3884e-13
Ir-192m |  | . | 1.0572e-08 | 1.0572e-08 | . | 3.9118e-10 | 3.9118e-10 | . | 1.568e-26 | 1.568e-26
Ir-192n |  | 5.3647 | 0.010571 | 5.3753 | 0.19849 | 0.00039111 | 0.19889 | 6.9506e-10 | 1.3695e-12 | 6.9643e-10
Ir-193m |  | 0.072146 | 0.00016506 | 0.072311 | 0.0026694 | 6.1073e-06 | 0.0026755 | 1.1248e-15 | 2.5733e-18 | 1.1273e-15
Ir-194 |  | 0.025318 | 0.0071675 | 0.032486 | 0.00093678 | 0.0002652 | 0.001202 | 3.0269e-17 | 8.569e-18 | 3.8838e-17
Ir-194m |  | 5.9483 | 14.4498 | 20.3981 | 0.22009 | 0.53464 | 0.75473 | 1.5138e-12 | 3.6773e-12 | 5.191e-12
Ir-195 |  | 0.00024622 | 0.00037895 | 0.00062517 | 9.1103e-06 | 1.4021e-05 | 2.3131e-05 | 3.8367e-20 | 5.9048e-20 | 9.7415e-20
Ir-195m |  | 0.0004963 | 0.0028097 | 0.003306 | 1.8363e-05 | 0.00010396 | 0.00012232 | 1.1755e-19 | 6.6549e-19 | 7.8303e-19
Ir-196 |  | . | 1.0324e-05 | 1.0324e-05 | . | 3.82e-07 | 3.82e-07 | . | 9.3427e-24 | 9.3427e-24
Ir-196m |  | 0.00014288 | 0.0067861 | 0.006929 | 5.2866e-06 | 0.00025109 | 0.00025637 | 1.2532e-20 | 5.9519e-19 | 6.0773e-19
K-38 |  | . | 0.00077634 | 0.00077634 | . | 2.8725e-05 | 2.8725e-05 | . | 1.2001e-21 | 1.2001e-21
K-40 |  | 35.614 | 2.5436 | 38.1576 | 1.3177 | 0.094113 | 1.4118 | 0.0049899 | 0.00035639 | 0.0053463
K-42 |  | 0.0051957 | 0.010155 | 0.01535 | 0.00019224 | 0.00037572 | 0.00056796 | 8.6212e-19 | 1.6849e-18 | 2.547e-18
K-43 |  | 0.0050929 | 0.042825 | 0.047918 | 0.00018844 | 0.0015845 | 0.001773 | 1.561e-18 | 1.3126e-17 | 1.4687e-17
K-44 |  | 2.9219e-05 | 0.0016893 | 0.0017186 | 1.0811e-06 | 6.2505e-05 | 6.3586e-05 | 1.5157e-22 | 8.763e-21 | 8.9146e-21
K-45 |  | 1.3335e-05 | 0.0010304 | 0.0010438 | 4.9338e-07 | 3.8126e-05 | 3.862e-05 | 5.5302e-23 | 4.2735e-21 | 4.3288e-21
K-46 |  | . | 0.00015935 | 0.00015935 | . | 5.8959e-06 | 5.8959e-06 | . | 6.8336e-23 | 6.8336e-23
Kr-74 |  | . | 0.00042122 | 0.00042122 | . | 1.5585e-05 | 1.5585e-05 | . | 1.9096e-21 | 1.9096e-21
Kr-75 |  | . | 0.00020119 | 0.00020119 | . | 7.444e-06 | 7.444e-06 | . | 3.4485e-22 | 3.4485e-22
Kr-76 |  | . | 0.012038 | 0.012038 | . | 0.00044539 | 0.00044539 | . | 4.3278e-18 | 4.3278e-18
Kr-77 |  | . | 0.0026997 | 0.0026997 | . | 9.9887e-05 | 9.9887e-05 | . | 8.239e-20 | 8.239e-20
Kr-79 |  | . | 0.017057 | 0.017057 | . | 0.00063109 | 0.00063109 | . | 1.5092e-17 | 1.5092e-17
Kr-81 |  | . | 0.019576 | 0.019576 | . | 0.0007243 | 0.0007243 | . | 1.0167e-09 | 1.0167e-09
Kr-81m |  | . | 8.8192e-07 | 8.8192e-07 | . | 3.2631e-08 | 3.2631e-08 | . | 8.3088e-26 | 8.3088e-26
Kr-83m |  | . | 1.2253e-06 | 1.2253e-06 | . | 4.5337e-08 | 4.5337e-08 | . | 5.9488e-23 | 5.9488e-23
Kr-85 |  | . | 0.12679 | 0.12679 | . | 0.0046913 | 0.0046913 | . | 3.2458e-13 | 3.2458e-13
Kr-85m |  | . | 0.0014354 | 0.0014354 | . | 5.3111e-05 | 5.3111e-05 | . | 1.7472e-19 | 1.7472e-19
Kr-87 |  | . | 0.0021888 | 0.0021888 | . | 8.0984e-05 | 8.0984e-05 | . | 7.7401e-20 | 7.7401e-20
Kr-88 |  | . | 0.010033 | 0.010033 | . | 0.00037122 | 0.00037122 | . | 8.0146e-19 | 8.0146e-19
Kr-89 |  | . | 0.00019841 | 0.00019841 | . | 7.3411e-06 | 7.3411e-06 | . | 2.9632e-22 | 2.9632e-22
La-128 |  | . | 0.00049472 | 0.00049472 | . | 1.8305e-05 | 1.8305e-05 | . | 1.7475e-21 | 1.7475e-21
La-129 |  | 4.8707e-06 | 0.00037366 | 0.00037853 | 1.8022e-07 | 1.3825e-05 | 1.4006e-05 | 3.8828e-23 | 2.9787e-21 | 3.0175e-21
La-130 |  | . | 0.0006552 | 0.0006552 | . | 2.4242e-05 | 2.4242e-05 | . | 3.9476e-21 | 3.9476e-21
La-131 |  | 3.0809e-05 | 0.0013007 | 0.0013315 | 1.1399e-06 | 4.8125e-05 | 4.9265e-05 | 1.2685e-21 | 5.3554e-20 | 5.4823e-20
La-132 |  | 0.0018533 | 0.018633 | 0.020486 | 6.8573e-05 | 0.00068942 | 0.000758 | 3.7533e-19 | 3.7736e-18 | 4.1489e-18
La-132m |  | 1.3961e-05 | 0.00052905 | 0.00054301 | 5.1655e-07 | 1.9575e-05 | 2.0091e-05 | 2.3856e-22 | 9.0401e-21 | 9.2787e-21
La-133 |  | 0.00011754 | 0.0012133 | 0.0013308 | 4.349e-06 | 4.4891e-05 | 4.924e-05 | 1.9548e-20 | 2.0177e-19 | 2.2132e-19
La-134 |  | . | 0.00017067 | 0.00017067 | . | 6.315e-06 | 6.315e-06 | . | 7.8584e-22 | 7.8584e-22
La-135 |  | 0.00057338 | 0.0012216 | 0.0017949 | 2.1215e-05 | 4.5198e-05 | 6.6413e-05 | 4.8246e-19 | 1.0279e-18 | 1.5103e-18
La-136 |  | . | 0.00014258 | 0.00014258 | . | 5.2755e-06 | 5.2755e-06 | . | 1.0196e-21 | 1.0196e-21
La-137 |  | 0.48092 | 0.25062 | 0.73153 | 0.017794 | 0.0092728 | 0.027067 | 1.1069e-08 | 5.7682e-09 | 1.6837e-08
La-138 |  | 5.9357 | 13.9648 | 19.9005 | 0.21962 | 0.5167 | 0.73632 | 0.23394 | 0.55039 | 0.78433
La-140 |  | 0.076745 | 0.17785 | 0.25459 | 0.0028396 | 0.0065804 | 0.0094199 | 1.3831e-16 | 3.2052e-16 | 4.5884e-16
La-141 |  | 0.0014268 | 0.0011272 | 0.002554 | 5.2792e-05 | 4.1706e-05 | 9.4498e-05 | 2.5207e-19 | 1.9914e-19 | 4.5121e-19
La-142 |  | 0.00025032 | 0.006736 | 0.0069863 | 9.2617e-06 | 0.00024923 | 0.00025849 | 1.725e-20 | 4.6421e-19 | 4.8146e-19
La-143 |  | 1.2685e-05 | 0.00018277 | 0.00019546 | 4.6934e-07 | 6.7625e-06 | 7.2318e-06 | 1.3722e-22 | 1.9771e-21 | 2.1143e-21
Lu-165 |  | 3.6409e-06 | 0.00038971 | 0.00039335 | 1.3471e-07 | 1.4419e-05 | 1.4554e-05 | 3.4372e-23 | 3.679e-21 | 3.7134e-21
Lu-167 |  | 3.7613e-05 | 0.0026973 | 0.0027349 | 1.3917e-06 | 9.98e-05 | 0.00010119 | 1.7233e-21 | 1.2358e-19 | 1.2531e-19
Lu-169 |  | 0.016457 | 0.083947 | 0.1004 | 0.0006089 | 0.003106 | 0.0037149 | 3.0278e-17 | 1.5445e-16 | 1.8473e-16
Lu-169m |  | . | 8.5534e-10 | 8.5534e-10 | . | 3.1647e-11 | 3.1647e-11 | . | 2.0535e-27 | 2.0535e-27
Lu-170 |  | 0.042045 | 0.22414 | 0.26619 | 0.0015557 | 0.0082933 | 0.009849 | 1.1032e-16 | 5.8813e-16 | 6.9845e-16
Lu-171 |  | 0.12773 | 0.24655 | 0.37428 | 0.0047261 | 0.0091224 | 0.013848 | 1.3807e-15 | 2.665e-15 | 4.0457e-15
Lu-171m |  | . | 1.3026e-08 | 1.3026e-08 | . | 4.8195e-10 | 4.8195e-10 | . | 1.5623e-26 | 1.5623e-26
Lu-172 |  | 0.19395 | 0.60109 | 0.79504 | 0.0071761 | 0.02224 | 0.029416 | 1.7146e-15 | 5.3138e-15 | 7.0284e-15
Lu-172m |  | . | 5.7629e-10 | 5.7629e-10 | . | 2.1323e-11 | 2.1323e-11 | . | 1.9538e-27 | 1.9538e-27
Lu-173 |  | 1.656 | 1.6049 | 3.2609 | 0.061271 | 0.05938 | 0.12065 | 1.099e-12 | 1.065e-12 | 2.164e-12
Lu-174 |  | 1.4972 | 1.1587 | 2.6559 | 0.055396 | 0.042873 | 0.098269 | 2.4144e-12 | 1.8686e-12 | 4.283e-12
Lu-174m |  | 1.5109 | 0.30268 | 1.8136 | 0.055903 | 0.011199 | 0.067103 | 2.8638e-13 | 5.7371e-14 | 3.4375e-13
Lu-176 |  | 10.4849 | 5.5735 | 16.0584 | 0.38794 | 0.20622 | 0.59416 | 0.19893 | 0.10574 | 0.30467
Lu-176m |  | 0.0005889 | 0.00041959 | 0.0010085 | 2.1789e-05 | 1.5525e-05 | 3.7314e-05 | 1.2042e-19 | 8.5801e-20 | 2.0622e-19
Lu-177 |  | 0.083341 | 0.010518 | 0.093859 | 0.0030836 | 0.00038916 | 0.0034728 | 7.5218e-16 | 9.4926e-17 | 8.4711e-16
Lu-177m |  | 4.9482 | 5.8152 | 10.7634 | 0.18308 | 0.21516 | 0.39825 | 1.0777e-12 | 1.2665e-12 | 2.3442e-12
Lu-178 |  | 2.1113e-05 | 0.00019444 | 0.00021555 | 7.812e-07 | 7.1941e-06 | 7.9753e-06 | 5.6859e-22 | 5.2362e-21 | 5.8048e-21
Lu-178m |  | 1.2062e-05 | 0.00079866 | 0.00081072 | 4.4631e-07 | 2.955e-05 | 2.9997e-05 | 2.6422e-22 | 1.7494e-20 | 1.7759e-20
Lu-179 |  | 0.00097293 | 0.00075042 | 0.0017234 | 3.5998e-05 | 2.7766e-05 | 6.3764e-05 | 2.5551e-19 | 1.9707e-19 | 4.5258e-19
Lu-180 |  | . | 0.00028488 | 0.00028488 | . | 1.054e-05 | 1.054e-05 | . | 1.5571e-21 | 1.5571e-21
Lu-181 |  | . | 7.5361e-05 | 7.5361e-05 | . | 2.7884e-06 | 2.7884e-06 | . | 2.5433e-22 | 2.5433e-22
Mg-27 |  | . | 0.00029948 | 0.00029948 | . | 1.1081e-05 | 1.1081e-05 | . | 4.0741e-22 | 4.0741e-22
Mg-28 |  | 0.042094 | 0.054126 | 0.09622 | 0.0015575 | 0.0020027 | 0.0035601 | 7.8793e-18 | 1.0132e-17 | 1.8011e-17
Mn-50m |  | . | 0.00026778 | 0.00026778 | . | 9.9078e-06 | 9.9078e-06 | . | 1.2482e-22 | 1.2482e-22
Mn-51 |  | 6.7594e-05 | 0.0016922 | 0.0017598 | 2.501e-06 | 6.2612e-05 | 6.5113e-05 | 8.4844e-22 | 2.1241e-20 | 2.2089e-20
Mn-52 |  | 0.21643 | 0.88468 | 1.1011 | 0.008008 | 0.032733 | 0.040741 | 4.827e-16 | 1.9731e-15 | 2.4558e-15
Mn-52m |  | 2.3015e-05 | 0.0017046 | 0.0017276 | 8.5156e-07 | 6.307e-05 | 6.3922e-05 | 1.3452e-22 | 9.9635e-21 | 1.0098e-20
Mn-53 |  | 0.17937 | . | 0.17937 | 0.0066367 | . | 0.0066367 | 9.8488e-08 | . | 9.8488e-08
Mn-54 |  | 2.6423 | 6.7412 | 9.3835 | 0.097765 | 0.24942 | 0.34719 | 3.4163e-13 | 8.716e-13 | 1.2132e-12
Mn-56 |  | 0.00062763 | 0.0085808 | 0.0092085 | 2.3222e-05 | 0.00031749 | 0.00034071 | 2.8972e-20 | 3.961e-19 | 4.2507e-19
Mn-57 |  | . | 1.0573e-05 | 1.0573e-05 | . | 3.912e-07 | 3.912e-07 | . | 4.5696e-24 | 4.5696e-24
Mn-58m |  | . | 8.7789e-05 | 8.7789e-05 | . | 3.2482e-06 | 3.2482e-06 | . | 2.9476e-23 | 2.9476e-23
Mo-101 |  | 9.2627e-06 | 0.00070018 | 0.00070944 | 3.4272e-07 | 2.5907e-05 | 2.6249e-05 | 7.2813e-23 | 5.504e-21 | 5.5769e-21
Mo-102 |  | 1.2527e-05 | 1.7059e-05 | 2.9586e-05 | 4.6351e-07 | 6.3117e-07 | 1.0947e-06 | 7.6919e-23 | 1.0474e-22 | 1.8166e-22
Mo-89 |  | . | 9.6787e-05 | 9.6787e-05 | . | 3.5811e-06 | 3.5811e-06 | . | 9.6826e-23 | 9.6826e-23
Mo-90 |  | 0.0010992 | 0.0089416 | 0.010041 | 4.0669e-05 | 0.00033084 | 0.00037151 | 1.7581e-19 | 1.4302e-18 | 1.606e-18
Mo-91 |  | 1.4795e-05 | 0.00057267 | 0.00058747 | 5.4743e-07 | 2.1189e-05 | 2.1736e-05 | 1.111e-22 | 4.3003e-21 | 4.4114e-21
Mo-91m |  | . | 5.0124e-05 | 5.0124e-05 | . | 1.8546e-06 | 1.8546e-06 | . | 2.6162e-23 | 2.6162e-23
Mo-93 |  | 13.5165 | 0.047751 | 13.5643 | 0.50011 | 0.0017668 | 0.50188 | 1.4079e-08 | 4.9737e-11 | 1.4129e-08
Mo-93m |  | 0.00071865 | 0.029968 | 0.030686 | 2.659e-05 | 0.0011088 | 0.0011354 | 1.4633e-19 | 6.1021e-18 | 6.2484e-18
Mo-99 |  | 0.036378 | 0.023972 | 0.06035 | 0.001346 | 0.00088696 | 0.002233 | 7.5906e-17 | 5.002e-17 | 1.2593e-16
N-13 |  | . | 0.00035135 | 0.00035135 | . | 1.3e-05 | 1.3e-05 | . | 2.4248e-22 | 2.4248e-22
N-16 |  | . | 1.3993e-05 | 1.3993e-05 | . | 5.1776e-07 | 5.1776e-07 | . | 1.4174e-25 | 1.4174e-25
Na-22 |  | 14.758 | 22.4398 | 37.1978 | 0.54605 | 0.83027 | 1.3763 | 2.3654e-12 | 3.5966e-12 | 5.962e-12
Na-24 |  | 0.0058292 | 0.1103 | 0.11613 | 0.00021568 | 0.0040811 | 0.0042968 | 6.6892e-19 | 1.2657e-17 | 1.3326e-17
Nb-87 |  | . | 0.00016945 | 0.00016945 | . | 6.2695e-06 | 6.2695e-06 | . | 2.945e-22 | 2.945e-22
Nb-88 |  | 1.6264e-05 | 0.00204 | 0.0020563 | 6.0179e-07 | 7.5482e-05 | 7.6083e-05 | 1.1056e-22 | 1.3867e-20 | 1.3978e-20
Nb-88m |  | . | 0.0010626 | 0.0010626 | . | 3.9317e-05 | 3.9317e-05 | . | 3.8757e-21 | 3.8757e-21
Nb-89 |  | 0.00053461 | 0.0057121 | 0.0062467 | 1.978e-05 | 0.00021135 | 0.00023113 | 3.0873e-20 | 3.2987e-19 | 3.6074e-19
Nb-89m |  | 0.00014131 | 0.0030275 | 0.0031688 | 5.2285e-06 | 0.00011202 | 0.00011724 | 4.4219e-21 | 9.4736e-20 | 9.9158e-20
Nb-90 |  | 0.01688 | 0.11335 | 0.13023 | 0.00062457 | 0.004194 | 0.0048186 | 7.0897e-18 | 4.7607e-17 | 5.4697e-17
Nb-91 |  | 0.26935 | 0.059071 | 0.32842 | 0.009966 | 0.0021856 | 0.012152 | 4.6669e-11 | 1.0235e-11 | 5.6904e-11
Nb-91m |  | 0.57976 | 0.077369 | 0.65712 | 0.021451 | 0.0028627 | 0.024314 | 2.4631e-14 | 3.287e-15 | 2.7918e-14
Nb-92 |  | 5.5024 | 17.7054 | 23.2078 | 0.20359 | 0.6551 | 0.85869 | 4.9184e-05 | 0.00015826 | 0.00020745
Nb-92m |  | 0.10883 | 0.4518 | 0.56063 | 0.0040268 | 0.016717 | 0.020743 | 7.7962e-16 | 3.2364e-15 | 4.016e-15
Nb-93m |  | 0.75487 | 0.0083357 | 0.76321 | 0.02793 | 0.00030842 | 0.028239 | 3.1706e-12 | 3.5012e-14 | 3.2057e-12
Nb-94 |  | 9.6615 | 18.4532 | 28.1148 | 0.35748 | 0.68277 | 1.0402 | 5.1621e-08 | 9.8595e-08 | 1.5022e-07
Nb-94m |  | . | 1.4943e-06 | 1.4943e-06 | . | 5.529e-08 | 5.529e-08 | . | 4.6866e-24 | 4.6866e-24
Nb-95 |  | 0.44918 | 1.2513 | 1.7005 | 0.01662 | 0.046299 | 0.062919 | 1.1454e-14 | 3.1909e-14 | 4.3363e-14
Nb-95m |  | 0.05157 | 0.011122 | 0.062692 | 0.0019081 | 0.00041151 | 0.0023196 | 1.3567e-16 | 2.926e-17 | 1.6493e-16
Nb-96 |  | 0.023664 | 0.11174 | 0.13541 | 0.00087556 | 0.0041345 | 0.0050101 | 1.6955e-17 | 8.0064e-17 | 9.7019e-17
Nb-97 |  | 7.873e-05 | 0.0016833 | 0.001762 | 2.913e-06 | 6.228e-05 | 6.5193e-05 | 2.9332e-21 | 6.2713e-20 | 6.5646e-20
Nb-98m |  | 8.6649e-05 | 0.004759 | 0.0048457 | 3.206e-06 | 0.00017608 | 0.00017929 | 2.3207e-21 | 1.2746e-19 | 1.2978e-19
Nb-99 |  | . | 2.6358e-06 | 2.6358e-06 | . | 9.7526e-08 | 9.7526e-08 | . | 3.4753e-25 | 3.4753e-25
Nb-99m |  | . | 7.1469e-05 | 7.1469e-05 | . | 2.6444e-06 | 2.6444e-06 | . | 9.8001e-23 | 9.8001e-23
Nd-134 |  | . | 0.00015276 | 0.00015276 | . | 5.6521e-06 | 5.6521e-06 | . | 9.269e-22 | 9.269e-22
Nd-135 |  | 1.146e-05 | 0.00055182 | 0.00056328 | 4.2404e-07 | 2.0417e-05 | 2.0841e-05 | 1.022e-22 | 4.921e-21 | 5.0232e-21
Nd-136 |  | 7.8322e-05 | 0.00044906 | 0.00052739 | 2.8979e-06 | 1.6615e-05 | 1.9513e-05 | 2.8741e-21 | 1.6479e-20 | 1.9353e-20
Nd-137 |  | 3.2194e-05 | 0.0014893 | 0.0015214 | 1.1912e-06 | 5.5102e-05 | 5.6294e-05 | 9.0461e-22 | 4.1846e-20 | 4.275e-20
Nd-138 |  | 0.003133 | 0.00039336 | 0.0035264 | 0.00011592 | 1.4554e-05 | 0.00013048 | 6.965e-19 | 8.745e-20 | 7.8395e-19
Nd-139 |  | 9.6445e-06 | 0.00045039 | 0.00046004 | 3.5685e-07 | 1.6664e-05 | 1.7021e-05 | 2.1211e-22 | 9.9052e-21 | 1.0117e-20
Nd-139m |  | 0.0012168 | 0.016719 | 0.017936 | 4.5023e-05 | 0.0006186 | 0.00066362 | 2.9735e-19 | 4.0854e-18 | 4.3828e-18
Nd-140 |  | 0.15643 | 0.0039703 | 0.1604 | 0.0057879 | 0.0001469 | 0.0059348 | 5.6617e-16 | 1.437e-17 | 5.8054e-16
Nd-141 |  | 2.0081e-05 | 0.00035493 | 0.00037501 | 7.43e-07 | 1.3132e-05 | 1.3875e-05 | 2.2535e-21 | 3.983e-20 | 4.2084e-20
Nd-141m |  | . | 2.3629e-05 | 2.3629e-05 | . | 8.7427e-07 | 8.7427e-07 | . | 1.834e-23 | 1.834e-23
Nd-144 |  | 251.7772 | . | 251.7772 | 9.3158 | . | 9.3158 | 232472.9344 | . | 232472.9344
Nd-147 |  | 0.27835 | 0.075774 | 0.35412 | 0.010299 | 0.0028037 | 0.013102 | 3.4464e-15 | 9.3823e-16 | 4.3847e-15
Nd-149 |  | 0.00020842 | 0.0013984 | 0.0016068 | 7.7116e-06 | 5.174e-05 | 5.9451e-05 | 1.7152e-20 | 1.1508e-19 | 1.3223e-19
Nd-151 |  | 5.6525e-06 | 0.00036452 | 0.00037017 | 2.0914e-07 | 1.3487e-05 | 1.3696e-05 | 5.6564e-23 | 3.6477e-21 | 3.7043e-21
Nd-152 |  | 8.8141e-06 | 6.8292e-05 | 7.7106e-05 | 3.2612e-07 | 2.5268e-06 | 2.8529e-06 | 8.1363e-23 | 6.3041e-22 | 7.1177e-22
Ne-19 |  | . | 1.0709e-05 | 1.0709e-05 | . | 3.9622e-07 | 3.9622e-07 | . | 3.1108e-25 | 3.1108e-25
Ne-24 |  | . | 7.1158e-05 | 7.1158e-05 | . | 2.6328e-06 | 2.6328e-06 | . | 3.075e-23 | 3.075e-23
Ni-57 |  | 0.029727 | 0.13015 | 0.15988 | 0.0010999 | 0.0048156 | 0.0059155 | 1.9281e-17 | 8.4417e-17 | 1.037e-16
Ni-66 |  | 0.16172 | 3.8689e-06 | 0.16172 | 0.0059835 | 1.4315e-07 | 0.0059836 | 1.8627e-16 | 4.4564e-21 | 1.8627e-16
Np-232 |  | 2.1682e-06 | 0.00056359 | 0.00056576 | 8.0223e-08 | 2.0853e-05 | 2.0933e-05 | 3.9392e-23 | 1.0239e-20 | 1.0279e-20
Np-233 |  | 1.2659e-06 | 9.5665e-05 | 9.6931e-05 | 4.684e-08 | 3.5396e-06 | 3.5865e-06 | 5.6883e-23 | 4.2986e-21 | 4.3554e-21
Np-234 |  | 0.062252 | 0.21668 | 0.27893 | 0.0023033 | 0.008017 | 0.01032 | 4.9169e-16 | 1.7114e-15 | 2.2031e-15
Np-235 |  | 0.25489 | 0.019905 | 0.27479 | 0.0094308 | 0.00073648 | 0.010167 | 1.8201e-13 | 1.4213e-14 | 1.9622e-13
Np-236 |  | 116.98 | 1.596 | 118.576 | 4.3283 | 0.059051 | 4.3873 | 1.1904e-05 | 1.6241e-07 | 1.2067e-05
Np-236m |  | 0.0042875 | 0.0019964 | 0.0062839 | 0.00015864 | 7.3867e-05 | 0.0002325 | 7.277e-18 | 3.3884e-18 | 1.0665e-17
Np-237 | SE | 541.5751 | 0.30423 | 541.8793 | 20.0383 | 0.011257 | 20.0495 | 0.00077053 | 4.3285e-07 | 0.00077096
Np-238 |  | 0.043514 | 0.058752 | 0.10227 | 0.00161 | 0.0021738 | 0.0037838 | 1.6819e-16 | 2.2708e-16 | 3.9527e-16
Np-239 |  | 0.044804 | 0.018818 | 0.063622 | 0.0016577 | 0.00069627 | 0.002354 | 1.9357e-16 | 8.1303e-17 | 2.7488e-16
Np-240 |  | 7.0611e-05 | 0.0021189 | 0.0021896 | 2.6126e-06 | 7.8401e-05 | 8.1014e-05 | 5.5882e-21 | 1.677e-19 | 1.7328e-19
Np-240m |  | . | 9.2683e-05 | 9.2683e-05 | . | 3.4293e-06 | 3.4293e-06 | . | 8.5556e-22 | 8.5556e-22
Np-241 |  | 3.4556e-06 | 3.464e-05 | 3.8095e-05 | 1.2786e-07 | 1.2817e-06 | 1.4095e-06 | 6.1667e-23 | 6.1817e-22 | 6.7984e-22
Np-242 |  | . | 2.5907e-05 | 2.5907e-05 | . | 9.5854e-07 | 9.5854e-07 | . | 7.3477e-23 | 7.3477e-23
Np-242m |  | . | 0.00017302 | 0.00017302 | . | 6.4019e-06 | 6.4019e-06 | . | 1.2268e-21 | 1.2268e-21
O-14 |  | . | 0.00012206 | 0.00012206 | . | 4.5161e-06 | 4.5161e-06 | . | 1.0712e-23 | 1.0712e-23
O-15 |  | . | 7.4623e-05 | 7.4623e-05 | . | 2.7611e-06 | 2.7611e-06 | . | 1.2149e-23 | 1.2149e-23
O-19 |  | . | 1.5551e-05 | 1.5551e-05 | . | 5.754e-07 | 5.754e-07 | . | 6.9427e-25 | 6.9427e-25
Os-180 |  | 6.1122e-06 | 8.243e-05 | 8.8542e-05 | 2.2615e-07 | 3.0499e-06 | 3.2761e-06 | 1.2601e-22 | 1.6994e-21 | 1.8254e-21
Os-181 |  | 0.00014738 | 0.0045648 | 0.0047122 | 5.453e-06 | 0.0001689 | 0.00017435 | 1.4921e-20 | 4.6216e-19 | 4.7708e-19
Os-182 |  | 0.011829 | 0.018247 | 0.030077 | 0.00043769 | 0.00067515 | 0.0011128 | 1.5208e-17 | 2.3459e-17 | 3.8668e-17
Os-183 |  | 0.002737 | 0.015567 | 0.018304 | 0.00010127 | 0.00057596 | 0.00067723 | 2.0813e-18 | 1.1837e-17 | 1.3918e-17
Os-183m |  | 0.0018653 | 0.018931 | 0.020796 | 6.9016e-05 | 0.00070043 | 0.00076945 | 1.0802e-18 | 1.0962e-17 | 1.2043e-17
Os-185 |  | 0.9498 | 2.8152 | 3.765 | 0.035143 | 0.10416 | 0.1393 | 1.2617e-13 | 3.7395e-13 | 5.0012e-13
Os-186 |  | 178.6629 | . | 178.6629 | 6.6105 | . | 6.6105 | 186095.2319 | . | 186095.2319
Os-189m |  | 9.769e-05 | 4.8008e-07 | 9.817e-05 | 3.6145e-06 | 1.7763e-08 | 3.6323e-06 | 3.4229e-20 | 1.6821e-22 | 3.4397e-20
Os-190m |  | . | 0.00051173 | 0.00051173 | . | 1.8934e-05 | 1.8934e-05 | . | 5.1278e-21 | 5.1278e-21
Os-191 |  | 0.20944 | 0.053974 | 0.26342 | 0.0077494 | 0.001997 | 0.0097464 | 4.7259e-15 | 1.2179e-15 | 5.9438e-15
Os-191m |  | 0.0012715 | 0.00013561 | 0.0014071 | 4.7046e-05 | 5.0175e-06 | 5.2064e-05 | 1.0169e-18 | 1.0845e-19 | 1.1254e-18
Os-193 |  | 0.024498 | 0.0055782 | 0.030076 | 0.00090642 | 0.0002064 | 0.0011128 | 4.5504e-17 | 1.0361e-17 | 5.5865e-17
Os-194 |  | 13.912 | 0.026024 | 13.938 | 0.51474 | 0.00096288 | 0.51571 | 4.5342e-11 | 8.4817e-14 | 4.5427e-11
Os-196 |  | 6.1439e-05 | 0.00012544 | 0.00018688 | 2.2733e-06 | 4.6414e-06 | 6.9146e-06 | 2.2389e-21 | 4.5712e-21 | 6.8101e-21
P-30 |  | . | 9.6627e-05 | 9.6627e-05 | . | 3.5752e-06 | 3.5752e-06 | . | 3.8576e-23 | 3.8576e-23
P-32 |  | 0.8282 | 0.059902 | 0.8881 | 0.030643 | 0.0022164 | 0.03286 | 2.8997e-15 | 2.0973e-16 | 3.1095e-15
P-33 |  | 0.14626 | 4.5465e-05 | 0.14631 | 0.0054118 | 1.6822e-06 | 0.0054135 | 9.3826e-16 | 2.9165e-19 | 9.3856e-16
Pa-227 |  | 0.00028109 | 2.3599e-05 | 0.00030469 | 1.04e-05 | 8.7318e-07 | 1.1273e-05 | 1.3019e-20 | 1.093e-21 | 1.4112e-20
Pa-228 |  | 0.016957 | 0.056934 | 0.073892 | 0.00062742 | 0.0021066 | 0.002734 | 2.7188e-17 | 9.1282e-17 | 1.1847e-16
Pa-229 |  | 0.0029033 | 0.0040372 | 0.0069405 | 0.00010742 | 0.00014937 | 0.0002568 | 7.6504e-18 | 1.0638e-17 | 1.8289e-17
Pa-230 |  | 0.36063 | 0.5335 | 0.89412 | 0.013343 | 0.019739 | 0.033083 | 1.1071e-14 | 1.6378e-14 | 2.745e-14
Pa-231 |  | 2421.8986 | 0.43266 | 2422.3312 | 89.6102 | 0.016008 | 89.6263 | 5.1318e-05 | 9.1676e-09 | 5.1327e-05
Pa-232 |  | 0.019903 | 0.056826 | 0.076729 | 0.00073641 | 0.0021026 | 0.002839 | 4.6403e-17 | 1.3249e-16 | 1.7889e-16
Pa-233 | SE | 0.60967 | 0.2685 | 0.87816 | 0.022558 | 0.0099344 | 0.032492 | 2.9386e-14 | 1.2942e-14 | 4.2328e-14
Pa-234 |  | 0.0026586 | 0.01899 | 0.021649 | 9.837e-05 | 0.00070265 | 0.00080102 | 1.3323e-18 | 9.5165e-18 | 1.0849e-17
Pa-234m |  | . | 4.4857e-06 | 4.4857e-06 | . | 1.6597e-07 | 1.6597e-07 | . | 6.5424e-24 | 6.5424e-24
Pa-235 |  | 1.0404e-05 | 4.2353e-05 | 5.2757e-05 | 3.8494e-07 | 1.5671e-06 | 1.952e-06 | 3.191e-22 | 1.299e-21 | 1.6181e-21
Pa-236 |  | . | 0.00028659 | 0.00028659 | . | 1.0604e-05 | 1.0604e-05 | . | 3.2788e-21 | 3.2788e-21
Pa-237 |  | . | 0.0001906 | 0.0001906 | . | 7.0523e-06 | 7.0523e-06 | . | 2.0936e-21 | 2.0936e-21
Pb-194 |  | 3.7968e-06 | 0.00040873 | 0.00041252 | 1.4048e-07 | 1.5123e-05 | 1.5263e-05 | 4.7088e-23 | 5.069e-21 | 5.1161e-21
Pb-195m |  | 5.7095e-06 | 0.00080616 | 0.00081187 | 2.1125e-07 | 2.9828e-05 | 3.0039e-05 | 8.8967e-23 | 1.2562e-20 | 1.2651e-20
Pb-196 |  | 1.5184e-05 | 0.00058009 | 0.00059528 | 5.618e-07 | 2.1463e-05 | 2.2025e-05 | 5.866e-22 | 2.2411e-20 | 2.2997e-20
Pb-197 |  | . | 0.0003834 | 0.0003834 | . | 1.4186e-05 | 1.4186e-05 | . | 3.2189e-21 | 3.2189e-21
Pb-197m |  | 2.9308e-05 | 0.0016192 | 0.0016485 | 1.0844e-06 | 5.9909e-05 | 6.0993e-05 | 1.3226e-21 | 7.3068e-20 | 7.4391e-20
Pb-198 |  | 0.00016632 | 0.0019964 | 0.0021627 | 6.1538e-06 | 7.3867e-05 | 8.002e-05 | 2.5262e-20 | 3.0323e-19 | 3.285e-19
Pb-199 |  | 5.2349e-05 | 0.0029391 | 0.0029915 | 1.9369e-06 | 0.00010875 | 0.00011069 | 4.9947e-21 | 2.8043e-19 | 2.8542e-19
Pb-200 |  | 0.0073039 | 0.0081694 | 0.015473 | 0.00027025 | 0.00030227 | 0.00057251 | 1.0039e-17 | 1.1228e-17 | 2.1267e-17
Pb-201 |  | 0.0013118 | 0.01351 | 0.014822 | 4.8536e-05 | 0.00049987 | 0.0005484 | 7.863e-19 | 8.0981e-18 | 8.8844e-18
Pb-201m |  | . | 1.319e-05 | 1.319e-05 | . | 4.8803e-07 | 4.8803e-07 | . | 1.4359e-23 | 1.4359e-23
Pb-202 |  | 90.5508 | 0.0023441 | 90.5531 | 3.3504 | 8.6731e-05 | 3.3505 | 2.6888e-06 | 6.9605e-11 | 2.6889e-06
Pb-202m |  | 0.00045348 | 0.013703 | 0.014157 | 1.6779e-05 | 0.00050701 | 0.00052379 | 1.0336e-19 | 3.1232e-18 | 3.2265e-18
Pb-203 |  | 0.011366 | 0.030578 | 0.041943 | 0.00042053 | 0.0011314 | 0.0015519 | 3.8254e-17 | 1.0292e-16 | 1.4117e-16
Pb-204m |  | 4.804e-05 | 0.0045087 | 0.0045568 | 1.7775e-06 | 0.00016682 | 0.0001686 | 3.5084e-21 | 3.2927e-19 | 3.3278e-19
Pb-205 |  | 1.5251 | 0.002369 | 1.5274 | 0.056428 | 8.7654e-05 | 0.056515 | 1.3394e-05 | 2.0805e-08 | 1.3414e-05
Pb-209 | SE | 0.00017343 | 2.1314e-05 | 0.00019474 | 6.4168e-06 | 7.886e-07 | 7.2054e-06 | 3.7688e-20 | 4.6317e-21 | 4.2319e-20
Pb-210 | SE | 4350.9894 | 0.026639 | 4351.0161 | 160.9866 | 0.00098564 | 160.9876 | 5.6796e-08 | 3.4773e-13 | 5.6796e-08
Pb-211 |  | 0.0001125 | 0.00013346 | 0.00024597 | 4.1627e-06 | 4.9381e-06 | 9.1008e-06 | 4.5652e-21 | 5.4157e-21 | 9.9809e-21
Pb-212 |  | 0.078215 | 0.0028847 | 0.0811 | 0.002894 | 0.00010673 | 0.0030007 | 5.6393e-17 | 2.0798e-18 | 5.8472e-17
Pb-214 | SE | 6.3438e-05 | 0.00022293 | 0.00028637 | 2.3472e-06 | 8.2484e-06 | 1.0596e-05 | 1.9382e-21 | 6.8112e-21 | 8.7494e-21
Pd-100 |  | 0.073369 | 0.017858 | 0.091227 | 0.0027146 | 0.00066074 | 0.0033754 | 2.0431e-16 | 4.9728e-17 | 2.5403e-16
Pd-101 |  | 0.00073749 | 0.0055843 | 0.0063218 | 2.7287e-05 | 0.00020662 | 0.00023391 | 2.0166e-19 | 1.527e-18 | 1.7286e-18
Pd-103 |  | 0.076542 | 0.0064156 | 0.082957 | 0.002832 | 0.00023738 | 0.0030694 | 1.0276e-15 | 8.6131e-17 | 1.1137e-15
Pd-107 |  | 0.22919 | . | 0.22919 | 0.0084802 | . | 0.0084802 | 4.4633e-07 | . | 4.4633e-07
Pd-109 |  | 0.0075196 | 0.0010468 | 0.0085665 | 0.00027823 | 3.8733e-05 | 0.00031696 | 3.5895e-18 | 4.9971e-19 | 4.0892e-18
Pd-109m |  | . | 1.6055e-05 | 1.6055e-05 | . | 5.9402e-07 | 5.9402e-07 | . | 4.3722e-23 | 4.3722e-23
Pd-111 |  | 1.8788e-05 | 0.00011695 | 0.00013574 | 6.9515e-07 | 4.3271e-06 | 5.0223e-06 | 2.5997e-22 | 1.6182e-21 | 1.8782e-21
Pd-112 |  | 0.053132 | 9.589e-05 | 0.053228 | 0.0019659 | 3.5479e-06 | 0.0019694 | 4e-17 | 7.2191e-20 | 4.0073e-17
Pd-114 |  | . | 6.9255e-06 | 6.9255e-06 | . | 2.5624e-07 | 2.5624e-07 | . | 1.0178e-23 | 1.0178e-23
Pd-96 |  | . | 9.6054e-05 | 9.6054e-05 | . | 3.554e-06 | 3.554e-06 | . | 9.9885e-23 | 9.9885e-23
Pd-97 |  | . | 0.00023983 | 0.00023983 | . | 8.8736e-06 | 8.8736e-06 | . | 3.8418e-22 | 3.8418e-22
Pd-98 |  | 1.737e-05 | 0.00023145 | 0.00024882 | 6.4267e-07 | 8.5638e-06 | 9.2065e-06 | 1.6051e-22 | 2.1388e-21 | 2.2993e-21
Pd-99 |  | 1.1684e-05 | 0.00090837 | 0.00092006 | 4.323e-07 | 3.361e-05 | 3.4042e-05 | 1.3187e-22 | 1.0252e-20 | 1.0384e-20
Pm-136 |  | . | 0.0001691 | 0.0001691 | . | 6.2567e-06 | 6.2567e-06 | . | 2.1848e-22 | 2.1848e-22
Pm-137m |  | . | 0.00014706 | 0.00014706 | . | 5.4412e-06 | 5.4412e-06 | . | 2.5759e-22 | 2.5759e-22
Pm-139 |  | . | 0.00014192 | 0.00014192 | . | 5.251e-06 | 5.251e-06 | . | 4.3612e-22 | 4.3612e-22
Pm-140 |  | . | 6.1937e-06 | 6.1937e-06 | . | 2.2917e-07 | 2.2917e-07 | . | 7.083e-25 | 7.083e-25
Pm-140m |  | . | 0.00060493 | 0.00060493 | . | 2.2382e-05 | 2.2382e-05 | . | 2.6844e-21 | 2.6844e-21
Pm-141 |  | 1.1585e-05 | 0.00054374 | 0.00055532 | 4.2864e-07 | 2.0118e-05 | 2.0547e-05 | 1.8187e-22 | 8.5361e-21 | 8.7179e-21
Pm-142 |  | . | 2.1859e-05 | 2.1859e-05 | . | 8.0877e-07 | 8.0877e-07 | . | 1.1161e-23 | 1.1161e-23
Pm-143 |  | 0.83746 | 2.386 | 3.2234 | 0.030986 | 0.088282 | 0.11927 | 2.4345e-13 | 6.9361e-13 | 9.3706e-13
Pm-144 |  | 3.8691 | 13.3796 | 17.2487 | 0.14316 | 0.49505 | 0.6382 | 1.5515e-12 | 5.3651e-12 | 6.9166e-12
Pm-145 |  | 0.62883 | 0.32281 | 0.95164 | 0.023267 | 0.011944 | 0.035211 | 4.5189e-12 | 2.3198e-12 | 6.8387e-12
Pm-146 |  | 4.8051 | 8.4025 | 13.2076 | 0.17779 | 0.31089 | 0.48868 | 1.0863e-11 | 1.8995e-11 | 2.9858e-11
Pm-147 |  | 1.3822 | 0.00030791 | 1.3825 | 0.05114 | 1.1393e-05 | 0.051151 | 1.4924e-12 | 3.3248e-16 | 1.4928e-12
Pm-148 |  | 0.33836 | 0.16168 | 0.50004 | 0.012519 | 0.005982 | 0.018501 | 2.0622e-15 | 9.8534e-16 | 3.0475e-15
Pm-148m |  | 1.609 | 3.8587 | 5.4677 | 0.059532 | 0.14277 | 0.2023 | 7.5427e-14 | 1.8089e-13 | 2.5632e-13
Pm-149 |  | 0.051899 | 0.0045135 | 0.056413 | 0.0019203 | 0.000167 | 0.0020873 | 1.312e-16 | 1.141e-17 | 1.4261e-16
Pm-150 |  | 0.00066753 | 0.0079264 | 0.008594 | 2.4699e-05 | 0.00029328 | 0.00031798 | 8.5773e-20 | 1.0185e-18 | 1.1043e-18
Pm-151 |  | 0.020208 | 0.018958 | 0.039166 | 0.0007477 | 0.00070143 | 0.0014491 | 2.77e-17 | 2.5986e-17 | 5.3685e-17
Pm-152 |  | . | 5.6978e-05 | 5.6978e-05 | . | 2.1082e-06 | 2.1082e-06 | . | 1.9009e-22 | 1.9009e-22
Pm-152m |  | . | 0.00038613 | 0.00038613 | . | 1.4287e-05 | 1.4287e-05 | . | 2.3513e-21 | 2.3513e-21
Pm-153 |  | . | 2.6598e-05 | 2.6598e-05 | . | 9.8413e-07 | 9.8413e-07 | . | 1.1382e-22 | 1.1382e-22
Pm-154 |  | . | 0.00010068 | 0.00010068 | . | 3.725e-06 | 3.725e-06 | . | 1.4289e-22 | 1.4289e-22
Pm-154m |  | . | 0.00016055 | 0.00016055 | . | 5.9402e-06 | 5.9402e-06 | . | 3.5299e-22 | 3.5299e-22
Po-203 |  | 2.5843e-05 | 0.0019096 | 0.0019354 | 9.562e-07 | 7.0655e-05 | 7.1611e-05 | 1.0257e-21 | 7.5789e-20 | 7.6814e-20
Po-204 |  | 0.00076588 | 0.0078303 | 0.0085962 | 2.8337e-05 | 0.00028972 | 0.00031806 | 1.7629e-19 | 1.8023e-18 | 1.9786e-18
Po-205 |  | 8.0799e-05 | 0.0050119 | 0.0050927 | 2.9895e-06 | 0.00018544 | 0.00018843 | 8.7886e-21 | 5.4516e-19 | 5.5395e-19
Po-206 |  | 3.6025 | 0.4815 | 4.084 | 0.13329 | 0.017816 | 0.15111 | 5.0098e-14 | 6.696e-15 | 5.6794e-14
Po-207 |  | 0.0005671 | 0.014295 | 0.014862 | 2.0983e-05 | 0.00052892 | 0.0005499 | 2.1763e-19 | 5.4858e-18 | 5.7035e-18
Po-208 |  | 8439.187 | 0.0002218 | 8439.1873 | 312.2499 | 8.2065e-06 | 312.2499 | 1.4244e-08 | 3.7435e-16 | 1.4244e-08
Po-209 |  | 9413.0582 | 0.0717 | 9413.1299 | 348.2832 | 0.0026529 | 348.2858 | 5.6187e-07 | 4.2798e-12 | 5.6187e-07
Po-210 | SE | 3481.1033 | 5.2781e-05 | 3481.1034 | 128.8008 | 1.9529e-06 | 128.8008 | 7.76e-10 | 1.1766e-17 | 7.76e-10
Po-211 |  | . | 2.2845e-09 | 2.2845e-09 | . | 8.4526e-11 | 8.4526e-11 | . | 2.2084e-29 | 2.2084e-29
Po-212 |  | . | . | . | . | . | . | . | . | .
Po-212m |  | . | 1.7394e-06 | 1.7394e-06 | . | 6.4358e-08 | 6.4358e-08 | . | 1.4766e-24 | 1.4766e-24
Po-213 | SE | . | 8.5545e-17 | 8.5545e-17 | . | 3.1652e-18 | 3.1652e-18 | . | 6.7948e-42 | 6.7948e-42
Po-214 | SE | . | 7.3772e-15 | 7.3772e-15 | . | 2.7296e-16 | 2.7296e-16 | . | 2.303e-38 | 2.303e-38
Po-215 |  | . | 1.7071e-13 | 1.7071e-13 | . | 6.3162e-15 | 6.3162e-15 | . | 5.8037e-36 | 5.8037e-36
Po-216 |  | . | 1.1995e-12 | 1.1995e-12 | . | 4.4383e-14 | 4.4383e-14 | . | 3.3357e-33 | 3.3357e-33
Po-218 | SE | . | 7.0569e-13 | 7.0569e-13 | . | 2.611e-14 | 2.611e-14 | . | 2.5406e-30 | 2.5406e-30
Pr-134 |  | 8.4525e-06 | 0.0011598 | 0.0011682 | 3.1274e-07 | 4.2912e-05 | 4.3224e-05 | 6.6372e-23 | 9.1069e-21 | 9.1733e-21
Pr-134m |  | 2.2648e-05 | 0.0013326 | 0.0013553 | 8.3797e-07 | 4.9308e-05 | 5.0146e-05 | 2.7484e-22 | 1.6172e-20 | 1.6447e-20
Pr-135 |  | 1.6358e-05 | 0.00072873 | 0.00074508 | 6.0524e-07 | 2.6963e-05 | 2.7568e-05 | 2.8234e-22 | 1.2578e-20 | 1.286e-20
Pr-136 |  | 6.9653e-06 | 0.00093275 | 0.00093971 | 2.5772e-07 | 3.4512e-05 | 3.4769e-05 | 6.6108e-23 | 8.8527e-21 | 8.9188e-21
Pr-137 |  | 4.4489e-05 | 0.00097536 | 0.0010198 | 1.6461e-06 | 3.6088e-05 | 3.7734e-05 | 2.4936e-21 | 5.467e-20 | 5.7164e-20
Pr-138 |  | . | 4.4672e-05 | 4.4672e-05 | . | 1.6529e-06 | 1.6529e-06 | . | 4.762e-23 | 4.762e-23
Pr-138m |  | 0.00025268 | 0.010233 | 0.010485 | 9.349e-06 | 0.0003786 | 0.00038795 | 2.3628e-20 | 9.5687e-19 | 9.805e-19
Pr-139 |  | 0.0001366 | 0.0011232 | 0.0012598 | 5.0541e-06 | 4.1557e-05 | 4.6611e-05 | 2.6764e-20 | 2.2006e-19 | 2.4683e-19
Pr-140 |  | . | 6.8003e-05 | 6.8003e-05 | . | 2.5161e-06 | 2.5161e-06 | . | 1.7193e-22 | 1.7193e-22
Pr-142 |  | 0.024835 | 0.0057728 | 0.030608 | 0.00091891 | 0.00021359 | 0.0011325 | 2.1553e-17 | 5.0097e-18 | 2.6562e-17
Pr-142m |  | 4.029e-06 | . | 4.029e-06 | 1.4907e-07 | . | 1.4907e-07 | 4.4498e-23 | . | 4.4498e-23
Pr-143 |  | 0.37655 | 0.013913 | 0.39046 | 0.013932 | 0.0005148 | 0.014447 | 5.6053e-15 | 2.0712e-16 | 5.8124e-15
Pr-144 |  | 1.4018e-05 | 9.5236e-05 | 0.00010925 | 5.1867e-07 | 3.5237e-06 | 4.0424e-06 | 1.8582e-22 | 1.2624e-21 | 1.4483e-21
Pr-144m |  | . | 2.6865e-06 | 2.6865e-06 | . | 9.9401e-08 | 9.9401e-08 | . | 1.4838e-23 | 1.4838e-23
Pr-145 |  | 0.0023233 | 0.0012131 | 0.0035364 | 8.5961e-05 | 4.4884e-05 | 0.00013085 | 6.4434e-19 | 3.3644e-19 | 9.8078e-19
Pr-146 |  | 2.9875e-05 | 0.0008763 | 0.00090617 | 1.1054e-06 | 3.2423e-05 | 3.3528e-05 | 5.6116e-22 | 1.646e-20 | 1.7021e-20
Pr-147 |  | 7.2045e-06 | 0.00025229 | 0.00025949 | 2.6657e-07 | 9.3347e-06 | 9.6012e-06 | 7.5601e-23 | 2.6474e-21 | 2.723e-21
Pr-148 |  | . | 8.3878e-05 | 8.3878e-05 | . | 3.1035e-06 | 3.1035e-06 | . | 1.5144e-22 | 1.5144e-22
Pr-148m |  | . | 7.2246e-05 | 7.2246e-05 | . | 2.6731e-06 | 2.6731e-06 | . | 1.1449e-22 | 1.1449e-22
Pt-184 |  | 8.0049e-06 | 0.0003956 | 0.0004036 | 2.9618e-07 | 1.4637e-05 | 1.4933e-05 | 1.3574e-22 | 6.7084e-21 | 6.8441e-21
Pt-186 |  | 0.00020783 | 0.002747 | 0.0029548 | 7.6896e-06 | 0.00010164 | 0.00010933 | 2.57e-20 | 3.3969e-19 | 3.6539e-19
Pt-187 |  | 0.00018784 | 0.002785 | 0.0029728 | 6.9502e-06 | 0.00010304 | 0.00010999 | 2.6385e-20 | 3.9119e-19 | 4.1758e-19
Pt-188 |  | 0.19218 | 0.092514 | 0.2847 | 0.0071108 | 0.003423 | 0.010534 | 2.8271e-15 | 1.3609e-15 | 4.188e-15
Pt-189 |  | 0.0020093 | 0.010024 | 0.012034 | 7.4343e-05 | 0.0003709 | 0.00044524 | 1.3194e-18 | 6.5827e-18 | 7.9021e-18
Pt-190 |  | 40.6395 | . | 40.6395 | 1.5037 | . | 1.5037 | 14.0532 | . | 14.0532
Pt-191 |  | 0.023421 | 0.037293 | 0.060714 | 0.00086659 | 0.0013798 | 0.0022464 | 9.6156e-17 | 1.5311e-16 | 2.4926e-16
Pt-193 |  | 0.21212 | 0.0013249 | 0.21345 | 0.0078486 | 4.9023e-05 | 0.0078976 | 5.7316e-12 | 3.58e-14 | 5.7674e-12
Pt-193m |  | 0.046725 | 0.0019338 | 0.048659 | 0.0017288 | 7.155e-05 | 0.0018004 | 2.9954e-16 | 1.2397e-17 | 3.1194e-16
Pt-195m |  | 0.060801 | 0.012286 | 0.073087 | 0.0022496 | 0.00045458 | 0.0027042 | 3.6562e-16 | 7.3881e-17 | 4.3951e-16
Pt-197 |  | 0.0084469 | 0.0009887 | 0.0094356 | 0.00031253 | 3.6582e-05 | 0.00034912 | 1.058e-17 | 1.2384e-18 | 1.1818e-17
Pt-197m |  | 0.00013165 | 0.00023744 | 0.00036909 | 4.871e-06 | 8.7854e-06 | 1.3656e-05 | 1.3182e-20 | 2.3775e-20 | 3.6957e-20
Pt-199 |  | 1.96e-05 | 0.00025937 | 0.00027897 | 7.2521e-07 | 9.5966e-06 | 1.0322e-05 | 6.3999e-22 | 8.4688e-21 | 9.1088e-21
Pt-200 |  | 0.014363 | 0.0013864 | 0.015749 | 0.00053143 | 5.1296e-05 | 0.00058273 | 1.1477e-17 | 1.1078e-18 | 1.2585e-17
Pt-202 |  | 0.19061 | 0.00704 | 0.19765 | 0.0070527 | 0.00026048 | 0.0073132 | 5.4152e-16 | 2e-17 | 5.6152e-16
Pu-232 |  | 7.3758e-05 | 6.1257e-05 | 0.00013501 | 2.729e-06 | 2.2665e-06 | 4.9955e-06 | 3.0721e-21 | 2.5514e-21 | 5.6234e-21
Pu-234 |  | 0.0013063 | 0.0010429 | 0.0023492 | 4.8335e-05 | 3.8587e-05 | 8.6922e-05 | 8.5982e-19 | 6.8642e-19 | 1.5462e-18
Pu-235 |  | 8.8777e-07 | 6.9112e-05 | 7e-05 | 3.2848e-08 | 2.5571e-06 | 2.59e-06 | 2.8119e-23 | 2.189e-21 | 2.2171e-21
Pu-236 |  | 423.2058 | 0.0074072 | 423.2132 | 15.6586 | 0.00027407 | 15.6589 | 7.9925e-10 | 1.3989e-14 | 7.9927e-10
Pu-237 |  | 0.11647 | 0.094786 | 0.21126 | 0.0043095 | 0.0035071 | 0.0078165 | 9.5714e-15 | 7.7892e-15 | 1.7361e-14
Pu-238 |  | 1134.984 | 0.0074393 | 1134.9914 | 41.9944 | 0.00027525 | 41.9947 | 6.6332e-08 | 4.3477e-13 | 6.6333e-08
Pu-239 |  | 1247.7713 | 0.0038153 | 1247.7751 | 46.1675 | 0.00014117 | 46.1677 | 2.0132e-05 | 6.1558e-11 | 2.0132e-05
Pu-240 |  | 1247.7233 | 0.0070818 | 1247.7304 | 46.1658 | 0.00026203 | 46.166 | 5.5037e-06 | 3.1238e-11 | 5.5037e-06
Pu-241 |  | 22.0365 | 1.7406e-05 | 22.0365 | 0.81535 | 6.4404e-07 | 0.81535 | 2.1339e-10 | 1.6855e-16 | 2.1339e-10
Pu-242 |  | 1187.1317 | 0.0069325 | 1187.1386 | 43.9239 | 0.0002565 | 43.9241 | 0.00030165 | 1.7616e-09 | 0.00030165
Pu-243 |  | 0.00041384 | 0.00023107 | 0.0006449 | 1.5312e-05 | 8.5495e-06 | 2.3861e-05 | 1.593e-19 | 8.8947e-20 | 2.4825e-19
Pu-244 |  | 1182.8002 | 0.2394 | 1183.0396 | 43.7636 | 0.0088577 | 43.7725 | 0.064647 | 1.3084e-05 | 0.06466
Pu-245 |  | 0.0069992 | 0.0084323 | 0.015431 | 0.00025897 | 0.000312 | 0.00057097 | 5.7552e-18 | 6.9336e-18 | 1.2689e-17
Pu-246 |  | 0.70556 | 0.066793 | 0.77236 | 0.026106 | 0.0024713 | 0.028577 | 1.4433e-14 | 1.3663e-15 | 1.58e-14
Ra-219 |  | . | 9.0714e-10 | 9.0714e-10 | . | 3.3564e-11 | 3.3564e-11 | . | 1.7639e-31 | 1.7639e-31
Ra-220 |  | . | 4.5548e-11 | 4.5548e-11 | . | 1.6853e-12 | 1.6853e-12 | . | 1.5926e-32 | 1.5926e-32
Ra-221 |  | . | 5.2238e-07 | 5.2238e-07 | . | 1.9328e-08 | 1.9328e-08 | . | 2.87e-25 | 2.87e-25
Ra-222 |  | . | 1.8753e-07 | 1.8753e-07 | . | 6.9387e-09 | 6.9387e-09 | . | 1.4046e-25 | 1.4046e-25
Ra-223 |  | 42.4843 | 0.071555 | 42.5559 | 1.5719 | 0.0026475 | 1.5746 | 8.307e-13 | 1.3991e-15 | 8.321e-13
Ra-224 |  | 7.899 | 0.001732 | 7.9008 | 0.29226 | 6.4083e-05 | 0.29233 | 4.9679e-14 | 1.0893e-17 | 4.9689e-14
Ra-225 | SE | 60.7415 | 0.0080792 | 60.7496 | 2.2474 | 0.00029893 | 2.2477 | 1.5621e-12 | 2.0778e-16 | 1.5623e-12
Ra-226 | Y | 1962.2435 | 0.083272 | 1962.3267 | 72.603 | 0.0030811 | 72.6061 | 1.9867e-06 | 8.4311e-11 | 1.9868e-06
Ra-227 |  | 5.5718e-05 | 0.00024413 | 0.00029985 | 2.0616e-06 | 9.033e-06 | 1.1095e-05 | 2.8434e-21 | 1.2459e-20 | 1.5302e-20
Ra-228 |  | 6530.7126 | 0.008622 | 6530.7212 | 241.6364 | 0.00031901 | 241.6367 | 2.3973e-08 | 3.1649e-14 | 2.3973e-08
Ra-230 |  | 0.0002666 | 0.00024004 | 0.00050664 | 9.8642e-06 | 8.8815e-06 | 1.8746e-05 | 3.0379e-20 | 2.7353e-20 | 5.7732e-20
Rb-77 |  | . | 0.00020907 | 0.00020907 | . | 7.7355e-06 | 7.7355e-06 | . | 3.2331e-22 | 3.2331e-22
Rb-78 |  | 1.9515e-05 | 0.0022186 | 0.0022382 | 7.2205e-07 | 8.209e-05 | 8.2812e-05 | 1.432e-22 | 1.6281e-20 | 1.6424e-20
Rb-78m |  | . | 0.00061108 | 0.00061108 | . | 2.261e-05 | 2.261e-05 | . | 1.4575e-21 | 1.4575e-21
Rb-79 |  | 1.7923e-05 | 0.0011445 | 0.0011624 | 6.6317e-07 | 4.2347e-05 | 4.301e-05 | 1.7274e-22 | 1.103e-20 | 1.1203e-20
Rb-80 |  | . | 2.5344e-05 | 2.5344e-05 | . | 9.3773e-07 | 9.3773e-07 | . | 6.0126e-24 | 6.0126e-24
Rb-81 |  | 0.00020608 | 0.0046054 | 0.0048114 | 7.6248e-06 | 0.0001704 | 0.00017802 | 2.4415e-20 | 5.4562e-19 | 5.7003e-19
Rb-81m |  | 4.5349e-06 | 2.5371e-05 | 2.9906e-05 | 1.6779e-07 | 9.3872e-07 | 1.1065e-06 | 5.9684e-23 | 3.3391e-22 | 3.9359e-22
Rb-82 |  | . | 5.2728e-05 | 5.2728e-05 | . | 1.9509e-06 | 1.9509e-06 | . | 2.9322e-23 | 2.9322e-23
Rb-82m |  | 0.0007529 | 0.036422 | 0.037175 | 2.7857e-05 | 0.0013476 | 0.0013755 | 1.2772e-19 | 6.1784e-18 | 6.3061e-18
Rb-83 |  | 2.9917 | 1.8668 | 4.8585 | 0.11069 | 0.069071 | 0.17976 | 1.642e-13 | 1.0246e-13 | 2.6666e-13
Rb-84 |  | 1.9749 | 1.4047 | 3.3797 | 0.073072 | 0.051975 | 0.12505 | 4.1703e-14 | 2.9663e-14 | 7.1366e-14
Rb-84m |  | 2.2075e-06 | 0.00024829 | 0.00025049 | 8.1676e-08 | 9.1866e-06 | 9.2682e-06 | 2.0013e-23 | 2.251e-21 | 2.271e-21
Rb-86 |  | 1.2166 | 0.15162 | 1.3682 | 0.045013 | 0.0056101 | 0.050623 | 1.4962e-14 | 1.8648e-15 | 1.6827e-14
Rb-86m |  | . | 1.8208e-05 | 1.8208e-05 | . | 6.7368e-07 | 6.7368e-07 | . | 8.4835e-24 | 8.4835e-24
Rb-87 |  | 8.8818 | 0.00098377 | 8.8828 | 0.32863 | 3.6399e-05 | 0.32866 | 0.10651 | 1.1798e-05 | 0.10653
Rb-88 |  | 2.5802e-05 | 0.00045526 | 0.00048107 | 9.5467e-07 | 1.6845e-05 | 1.7799e-05 | 2.1506e-22 | 3.7947e-21 | 4.0098e-21
Rb-89 |  | 1.0722e-05 | 0.0010995 | 0.0011102 | 3.9673e-07 | 4.068e-05 | 4.1077e-05 | 7.7019e-23 | 7.8974e-21 | 7.9744e-21
Rb-90 |  | . | 0.00016586 | 0.00016586 | . | 6.137e-06 | 6.137e-06 | . | 2.0941e-22 | 2.0941e-22
Rb-90m |  | . | 0.00043423 | 0.00043423 | . | 1.6067e-05 | 1.6067e-05 | . | 8.9523e-22 | 8.9523e-22
Re-178 |  | 5.7781e-06 | 0.00071394 | 0.00071972 | 2.1379e-07 | 2.6416e-05 | 2.6629e-05 | 7.2323e-23 | 8.9363e-21 | 9.0086e-21
Re-179 |  | 3.8968e-06 | 0.00066685 | 0.00067075 | 1.4418e-07 | 2.4674e-05 | 2.4818e-05 | 7.2459e-23 | 1.24e-20 | 1.2472e-20
Re-180 |  | . | 9.4384e-05 | 9.4384e-05 | . | 3.4922e-06 | 3.4922e-06 | . | 2.2083e-22 | 2.2083e-22
Re-181 |  | 0.008067 | 0.030655 | 0.038722 | 0.00029848 | 0.0011342 | 0.0014327 | 9.2875e-18 | 3.5292e-17 | 4.458e-17
Re-182 |  | 0.085415 | 0.21689 | 0.30231 | 0.0031603 | 0.008025 | 0.011185 | 3.1801e-16 | 8.0751e-16 | 1.1255e-15
Re-182m |  | 0.003408 | 0.029215 | 0.032623 | 0.0001261 | 0.0010809 | 0.001207 | 2.5179e-18 | 2.1584e-17 | 2.4102e-17
Re-183 |  | 1.5284 | 0.45998 | 1.9883 | 0.056549 | 0.017019 | 0.073568 | 1.5019e-13 | 4.5202e-14 | 1.9539e-13
Re-184 |  | 0.83857 | 1.5621 | 2.4006 | 0.031027 | 0.057797 | 0.088824 | 4.4978e-14 | 8.3786e-14 | 1.2876e-13
Re-184m |  | 4.4485 | 2.2759 | 6.7244 | 0.16459 | 0.084209 | 0.2488 | 1.0612e-12 | 5.4291e-13 | 1.6041e-12
Re-186 |  | 0.12674 | 0.0079547 | 0.1347 | 0.0046894 | 0.00029433 | 0.0049838 | 6.7242e-16 | 4.2204e-17 | 7.1463e-16
Re-186m |  | 13.1711 | 0.16334 | 13.3344 | 0.48733 | 0.0060435 | 0.49337 | 1.3719e-06 | 1.7013e-08 | 1.3889e-06
Re-187 |  | 0.028552 | . | 0.028552 | 0.0010564 | . | 0.0010564 | 0.00061593 | . | 0.00061593
Re-188 |  | 0.0233 | 0.0051688 | 0.028469 | 0.00086212 | 0.00019125 | 0.0010534 | 2.3808e-17 | 5.2815e-18 | 2.909e-17
Re-188m |  | 9.1988e-06 | 3.78e-05 | 4.6999e-05 | 3.4036e-07 | 1.3986e-06 | 1.739e-06 | 1.7127e-22 | 7.0378e-22 | 8.7504e-22
Re-189 |  | 0.018036 | 0.0035636 | 0.0216 | 0.00066735 | 0.00013185 | 0.0007992 | 2.6477e-17 | 5.2313e-18 | 3.1709e-17
Re-190 |  | . | 0.0001422 | 0.0001422 | . | 5.2614e-06 | 5.2614e-06 | . | 4.4618e-22 | 4.4618e-22
Re-190m |  | 0.001151 | 0.0060007 | 0.0071517 | 4.2589e-05 | 0.00022203 | 0.00026461 | 2.2369e-19 | 1.1662e-18 | 1.3899e-18
Rh-100 |  | 0.012588 | 0.10509 | 0.11768 | 0.00046577 | 0.0038885 | 0.0043543 | 8.3693e-18 | 6.9871e-17 | 7.824e-17
Rh-100m |  | . | 8.1095e-06 | 8.1095e-06 | . | 3.0005e-07 | 3.0005e-07 | . | 1.9873e-23 | 1.9873e-23
Rh-101 |  | 2.6965 | 2.8903 | 5.5868 | 0.099769 | 0.10694 | 0.20671 | 2.5164e-12 | 2.6974e-12 | 5.2138e-12
Rh-101m |  | 0.02022 | 0.056693 | 0.076913 | 0.00074814 | 0.0020976 | 0.0028458 | 6.7992e-17 | 1.9064e-16 | 2.5863e-16
Rh-102 |  | 3.9764 | 3.5554 | 7.5319 | 0.14713 | 0.13155 | 0.27868 | 6.4406e-13 | 5.7587e-13 | 1.2199e-12
Rh-102m |  | 13.1308 | 23.1057 | 36.2366 | 0.48584 | 0.85491 | 1.3408 | 1.4033e-11 | 2.4693e-11 | 3.8727e-11
Rh-103m |  | 3.4108e-06 | 1.5866e-06 | 4.9974e-06 | 1.262e-07 | 5.8706e-08 | 1.849e-07 | 1.0502e-22 | 4.8853e-23 | 1.5387e-22
Rh-104 |  | . | 3.0891e-06 | 3.0891e-06 | . | 1.143e-07 | 1.143e-07 | . | 1.2066e-24 | 1.2066e-24
Rh-104m |  | . | 5.0958e-06 | 5.0958e-06 | . | 1.8854e-07 | 1.8854e-07 | . | 1.2253e-23 | 1.2253e-23
Rh-105 |  | 0.012669 | 0.0053598 | 0.018028 | 0.00046874 | 0.00019831 | 0.00066705 | 1.5034e-17 | 6.3607e-18 | 2.1395e-17
Rh-106 |  | . | 5.8826e-06 | 5.8826e-06 | . | 2.1766e-07 | 2.1766e-07 | . | 1.6498e-24 | 1.6498e-24
Rh-106m |  | 0.00033969 | 0.012063 | 0.012403 | 1.2569e-05 | 0.00044633 | 0.0004589 | 2.5129e-20 | 8.9234e-19 | 9.1747e-19
Rh-107 |  | 8.2598e-06 | 0.00025108 | 0.00025934 | 3.0561e-07 | 9.2898e-06 | 9.5954e-06 | 1.0217e-22 | 3.1056e-21 | 3.2078e-21
Rh-108 |  | . | 4.5912e-06 | 4.5912e-06 | . | 1.6987e-07 | 1.6987e-07 | . | 7.3962e-25 | 7.3962e-25
Rh-109 |  | . | 1.7846e-05 | 1.7846e-05 | . | 6.6031e-07 | 6.6031e-07 | . | 1.3817e-23 | 1.3817e-23
Rh-94 |  | . | 0.00014903 | 0.00014903 | . | 5.5142e-06 | 5.5142e-06 | . | 8.7815e-23 | 8.7815e-23
Rh-95 |  | . | 0.00042102 | 0.00042102 | . | 1.5578e-05 | 1.5578e-05 | . | 1.0696e-21 | 1.0696e-21
Rh-95m |  | . | 5.5286e-05 | 5.5286e-05 | . | 2.0456e-06 | 2.0456e-06 | . | 5.484e-23 | 5.484e-23
Rh-96 |  | . | 0.0012776 | 0.0012776 | . | 4.7272e-05 | 4.7272e-05 | . | 6.4687e-21 | 6.4687e-21
Rh-96m |  | . | 6.4096e-05 | 6.4096e-05 | . | 2.3715e-06 | 2.3715e-06 | . | 4.9497e-23 | 4.9497e-23
Rh-97 |  | 2.2604e-05 | 0.0014923 | 0.0015149 | 8.3636e-07 | 5.5215e-05 | 5.6051e-05 | 3.5859e-22 | 2.3674e-20 | 2.4032e-20
Rh-97m |  | 3.2918e-05 | 0.0031156 | 0.0031485 | 1.218e-06 | 0.00011528 | 0.00011649 | 7.8586e-22 | 7.438e-20 | 7.5165e-20
Rh-98 |  | . | 0.00055096 | 0.00055096 | . | 2.0386e-05 | 2.0386e-05 | . | 2.5025e-21 | 2.5025e-21
Rh-99 |  | 0.20379 | 0.41507 | 0.61886 | 0.0075404 | 0.015358 | 0.022898 | 2.4918e-15 | 5.0751e-15 | 7.5669e-15
Rh-99m |  | 0.00028378 | 0.0058692 | 0.006153 | 1.05e-05 | 0.00021716 | 0.00022766 | 4.2205e-20 | 8.7291e-19 | 9.1511e-19
Rn-207 |  | . | 0.00029986 | 0.00029986 | . | 1.1095e-05 | 1.1095e-05 | . | 3.0587e-21 | 3.0587e-21
Rn-209 |  | . | 0.0010829 | 0.0010829 | . | 4.0068e-05 | 4.0068e-05 | . | 3.4363e-20 | 3.4363e-20
Rn-210 |  | . | 0.00028147 | 0.00028147 | . | 1.0414e-05 | 1.0414e-05 | . | 4.5343e-20 | 4.5343e-20
Rn-211 |  | . | 0.052177 | 0.052177 | . | 0.0019306 | 0.0019306 | . | 5.1377e-17 | 5.1377e-17
Rn-212 |  | . | 2.6426e-07 | 2.6426e-07 | . | 9.7776e-09 | 9.7776e-09 | . | 7.1329e-24 | 7.1329e-24
Rn-215 |  | . | . | . | . | . | . | . | . | .
Rn-216 |  | . | . | . | . | . | . | . | . | .
Rn-217 |  | . | . | . | . | . | . | . | . | .
Rn-218 | SE | . | 1.4457e-11 | 1.4457e-11 | . | 5.3492e-13 | 5.3492e-13 | . | 9.794e-33 | 9.794e-33
Rn-219 |  | . | 1.2426e-07 | 1.2426e-07 | . | 4.5977e-09 | 4.5977e-09 | . | 9.5681e-27 | 9.5681e-27
Rn-220 |  | . | 1.9065e-08 | 1.9065e-08 | . | 7.0539e-10 | 7.0539e-10 | . | 2.0705e-26 | 2.0705e-26
Rn-222 | Y | . | 7.0113e-05 | 7.0113e-05 | . | 2.5942e-06 | 2.5942e-06 | . | 4.5654e-19 | 4.5654e-19
Rn-223 |  | . | 0.0003161 | 0.0003161 | . | 1.1696e-05 | 1.1696e-05 | . | 9.125e-21 | 9.125e-21
Ru-103 |  | 0.63179 | 0.91586 | 1.5476 | 0.023376 | 0.033887 | 0.057263 | 1.9599e-14 | 2.8411e-14 | 4.8009e-14
Ru-106 |  | 30.1862 | . | 30.1862 | 1.1169 | . | 1.1169 | 9.1701e-12 | . | 9.1701e-12
Ru-107 |  | . | 5.6739e-05 | 5.6739e-05 | . | 2.0993e-06 | 2.0993e-06 | . | 1.2128e-22 | 1.2128e-22
Ru-108 |  | . | 1.6354e-05 | 1.6354e-05 | . | 6.0511e-07 | 6.0511e-07 | . | 4.2812e-23 | 4.2812e-23
Ru-92 |  | . | 0.00024989 | 0.00024989 | . | 9.246e-06 | 9.246e-06 | . | 4.4703e-22 | 4.4703e-22
S-35 |  | 0.24632 | 5.4185e-05 | 0.24638 | 0.009114 | 2.0048e-06 | 0.009116 | 5.7876e-15 | 1.2731e-18 | 5.7889e-15
S-37 |  | . | 0.00042872 | 0.00042872 | . | 1.5863e-05 | 1.5863e-05 | . | 4.2674e-22 | 4.2674e-22
S-38 |  | 0.00087915 | 0.0088611 | 0.0097403 | 3.2529e-05 | 0.00032786 | 0.00036039 | 3.0309e-20 | 3.0548e-19 | 3.3579e-19
Sb-111 |  | . | 6.6324e-05 | 6.6324e-05 | . | 2.454e-06 | 2.454e-06 | . | 4.9024e-23 | 4.9024e-23
Sb-113 |  | . | 0.00029454 | 0.00029454 | . | 1.0898e-05 | 1.0898e-05 | . | 1.1826e-21 | 1.1826e-21
Sb-114 |  | . | 0.00031181 | 0.00031181 | . | 1.1537e-05 | 1.1537e-05 | . | 6.6089e-22 | 6.6089e-22
Sb-115 |  | 1.2028e-05 | 0.00095819 | 0.00097022 | 4.4502e-07 | 3.5453e-05 | 3.5898e-05 | 2.3653e-22 | 1.8843e-20 | 1.908e-20
Sb-116 |  | 7.4424e-06 | 0.0011629 | 0.0011703 | 2.7537e-07 | 4.3026e-05 | 4.3301e-05 | 7.2666e-23 | 1.1354e-20 | 1.1427e-20
Sb-116m |  | 5.8313e-05 | 0.0059655 | 0.0060238 | 2.1576e-06 | 0.00022072 | 0.00022288 | 2.1729e-21 | 2.2229e-19 | 2.2446e-19
Sb-117 |  | 4.7361e-05 | 0.00095466 | 0.001002 | 1.7523e-06 | 3.5322e-05 | 3.7075e-05 | 4.9592e-21 | 9.9964e-20 | 1.0492e-19
Sb-118 |  | . | 0.00010684 | 0.00010684 | . | 3.9532e-06 | 3.9532e-06 | . | 2.4179e-22 | 2.4179e-22
Sb-118m |  | 0.00094564 | 0.02475 | 0.025695 | 3.4989e-05 | 0.00091573 | 0.00095072 | 1.7833e-19 | 4.6674e-18 | 4.8457e-18
Sb-119 |  | 0.0030527 | 0.0012236 | 0.0042763 | 0.00011295 | 4.5275e-05 | 0.00015822 | 4.4343e-18 | 1.7775e-18 | 6.2118e-18
Sb-120 |  | 3.629e-06 | 0.00025402 | 0.00025765 | 1.3427e-07 | 9.3988e-06 | 9.5331e-06 | 3.6863e-23 | 2.5803e-21 | 2.6172e-21
Sb-120m |  | 0.15391 | 0.64736 | 0.80128 | 0.0056947 | 0.023953 | 0.029647 | 8.1609e-16 | 3.4326e-15 | 4.2487e-15
Sb-122 |  | 0.10777 | 0.065522 | 0.17329 | 0.0039876 | 0.0024243 | 0.0064119 | 2.7473e-16 | 1.6703e-16 | 4.4176e-16
Sb-122m |  | . | 8.4358e-06 | 8.4358e-06 | . | 3.1212e-07 | 3.1212e-07 | . | 2.2978e-23 | 2.2978e-23
Sb-124 |  | 3.4229 | 5.0569 | 8.4798 | 0.12665 | 0.18711 | 0.31375 | 1.9601e-13 | 2.8958e-13 | 4.8559e-13
Sb-124m |  | . | 2.2815e-05 | 2.2815e-05 | . | 8.4417e-07 | 8.4417e-07 | . | 2.3361e-23 | 2.3361e-23
Sb-124n |  | 3.0515e-06 | 3.9345e-10 | 3.0519e-06 | 1.1291e-07 | 1.4558e-11 | 1.1292e-07 | 4.0718e-23 | 5.2501e-27 | 4.0724e-23
Sb-125 |  | 5.6319 | 4.5647 | 10.1966 | 0.20838 | 0.16889 | 0.37727 | 5.4376e-12 | 4.4072e-12 | 9.8448e-12
Sb-126 |  | 0.73615 | 1.6133 | 2.3494 | 0.027238 | 0.059691 | 0.086928 | 8.7876e-15 | 1.9258e-14 | 2.8045e-14
Sb-126m |  | 1.1389e-05 | 0.0010161 | 0.0010275 | 4.2141e-07 | 3.7595e-05 | 3.8017e-05 | 1.464e-22 | 1.3061e-20 | 1.3207e-20
Sb-127 |  | 0.14904 | 0.12905 | 0.27809 | 0.0055143 | 0.0047749 | 0.010289 | 5.5901e-16 | 4.8405e-16 | 1.0431e-15
Sb-128 |  | 0.0068162 | 0.055147 | 0.061963 | 0.0002522 | 0.0020404 | 0.0022926 | 2.5126e-18 | 2.0329e-17 | 2.2841e-17
Sb-128m |  | 5.4926e-06 | 0.00068354 | 0.00068903 | 2.0323e-07 | 2.5291e-05 | 2.5494e-05 | 3.8951e-23 | 4.8474e-21 | 4.8864e-21
Sb-129 |  | 0.0017962 | 0.012562 | 0.014358 | 6.646e-05 | 0.00046478 | 0.00053124 | 3.2588e-19 | 2.279e-18 | 2.6049e-18
Sb-130 |  | 5.7321e-05 | 0.0042593 | 0.0043166 | 2.1209e-06 | 0.00015759 | 0.00015971 | 1.5681e-21 | 1.1651e-19 | 1.1808e-19
Sb-130m |  | . | 0.00057366 | 0.00057366 | . | 2.1225e-05 | 2.1225e-05 | . | 2.5029e-21 | 2.5029e-21
Sb-131 |  | 4.0269e-05 | 0.0015452 | 0.0015854 | 1.49e-06 | 5.7172e-05 | 5.8662e-05 | 6.472e-22 | 2.4834e-20 | 2.5481e-20
Sb-133 |  | . | 0.00021737 | 0.00021737 | . | 8.0428e-06 | 8.0428e-06 | . | 3.8503e-22 | 3.8503e-22
Sc-42m |  | . | 0.00014255 | 0.00014255 | . | 5.2744e-06 | 5.2744e-06 | . | 3.2958e-23 | 3.2958e-23
Sc-43 |  | 0.0008081 | 0.0078479 | 0.008656 | 2.99e-05 | 0.00029037 | 0.00032027 | 4.3216e-20 | 4.197e-19 | 4.6291e-19
Sc-44 |  | 0.0013373 | 0.01696 | 0.018298 | 4.9482e-05 | 0.00062753 | 0.00067701 | 7.4669e-20 | 9.4696e-19 | 1.0216e-18
Sc-44m |  | 0.13636 | 0.030817 | 0.16718 | 0.0050455 | 0.0011402 | 0.0061857 | 1.124e-16 | 2.5402e-17 | 1.3781e-16
Sc-46 |  | 2.5664 | 7.3856 | 9.952 | 0.094955 | 0.27327 | 0.36822 | 7.5881e-14 | 2.1837e-13 | 2.9426e-13
Sc-47 |  | 0.042796 | 0.016509 | 0.059305 | 0.0015834 | 0.00061085 | 0.0021943 | 5.1678e-17 | 1.9936e-17 | 7.1614e-17
Sc-48 |  | 0.066697 | 0.27895 | 0.34565 | 0.0024678 | 0.010321 | 0.012789 | 4.4688e-17 | 1.869e-16 | 2.3158e-16
Sc-49 |  | 7.4843e-05 | 0.00019776 | 0.00027261 | 2.7692e-06 | 7.3173e-06 | 1.0086e-05 | 1.1175e-21 | 2.9529e-21 | 4.0703e-21
Sc-50 |  | . | 0.00018129 | 0.00018129 | . | 6.7076e-06 | 6.7076e-06 | . | 8.2491e-23 | 8.2491e-23
Se-70 |  | 6.111e-05 | 0.00097922 | 0.0010403 | 2.2611e-06 | 3.6231e-05 | 3.8492e-05 | 9.366e-22 | 1.5008e-20 | 1.5945e-20
Se-71 |  | . | 0.00026935 | 0.00026935 | . | 9.9659e-06 | 9.9659e-06 | . | 4.829e-22 | 4.829e-22
Se-72 |  | 1.1841 | 0.010062 | 1.1942 | 0.043813 | 0.00037229 | 0.044185 | 5.4939e-15 | 4.6683e-17 | 5.5406e-15
Se-73 |  | 0.0014186 | 0.01586 | 0.017279 | 5.2488e-05 | 0.00058683 | 0.00063932 | 2.3667e-19 | 2.646e-18 | 2.8827e-18
Se-73m |  | 1.7374e-05 | 0.00036377 | 0.00038114 | 6.4285e-07 | 1.3459e-05 | 1.4102e-05 | 2.6892e-22 | 5.6303e-21 | 5.8992e-21
Se-75 |  | 6.0412 | 1.8476 | 7.8888 | 0.22353 | 0.06836 | 0.29189 | 4.1632e-13 | 1.2732e-13 | 5.4365e-13
Se-77m |  | . | 7.8047e-07 | 7.8047e-07 | . | 2.8877e-08 | 2.8877e-08 | . | 9.2629e-26 | 9.2629e-26
Se-79 |  | 20.2766 | 0.00018079 | 20.2767 | 0.75023 | 6.6894e-06 | 0.75024 | 1.3231e-06 | 1.1798e-11 | 1.3231e-06
Se-79m |  | . | 1.1487e-06 | 1.1487e-06 | . | 4.25e-08 | 4.25e-08 | . | 1.895e-24 | 1.895e-24
Se-81 |  | 7.9225e-06 | 5.0652e-05 | 5.8575e-05 | 2.9313e-07 | 1.8741e-06 | 2.1673e-06 | 6.3074e-23 | 4.0326e-22 | 4.6633e-22
Se-81m |  | 4.8784e-05 | 2.4902e-05 | 7.3686e-05 | 1.805e-06 | 9.2138e-07 | 2.7264e-06 | 1.2058e-21 | 6.155e-22 | 1.8213e-21
Se-83 |  | 1.5571e-05 | 0.0018703 | 0.0018858 | 5.7611e-07 | 6.9199e-05 | 6.9775e-05 | 1.5353e-22 | 1.8441e-20 | 1.8595e-20
Se-83m |  | . | 4.1594e-05 | 4.1594e-05 | . | 1.539e-06 | 1.539e-06 | . | 2.1487e-23 | 2.1487e-23
Se-84 |  | . | 4.9133e-05 | 4.9133e-05 | . | 1.8179e-06 | 1.8179e-06 | . | 6.8158e-23 | 6.8158e-23
Si-31 |  | 0.00039854 | 0.00038393 | 0.00078246 | 1.4746e-05 | 1.4205e-05 | 2.8951e-05 | 1.0353e-20 | 9.9733e-21 | 2.0326e-20
Si-32 |  | 3.4527 | 0.00035691 | 3.453 | 0.12775 | 1.3206e-05 | 0.12776 | 4.0836e-11 | 4.2213e-15 | 4.084e-11
Sm-139 |  | . | 0.0001302 | 0.0001302 | . | 4.8175e-06 | 4.8175e-06 | . | 2.4778e-22 | 2.4778e-22
Sm-140 |  | 2.274e-05 | 0.0002775 | 0.00030024 | 8.4139e-07 | 1.0268e-05 | 1.1109e-05 | 2.5135e-22 | 3.0672e-21 | 3.3186e-21
Sm-141 |  | 6.2362e-06 | 0.00048883 | 0.00049507 | 2.3074e-07 | 1.8087e-05 | 1.8317e-05 | 4.778e-23 | 3.7452e-21 | 3.793e-21
Sm-141m |  | 2.199e-05 | 0.001439 | 0.001461 | 8.1362e-07 | 5.3242e-05 | 5.4055e-05 | 3.7329e-22 | 2.4428e-20 | 2.4801e-20
Sm-142 |  | 0.00020953 | 0.00026303 | 0.00047256 | 7.7526e-06 | 9.7323e-06 | 1.7485e-05 | 1.149e-20 | 1.4424e-20 | 2.5914e-20
Sm-143 |  | . | 0.00016804 | 0.00016804 | . | 6.2173e-06 | 6.2173e-06 | . | 1.1201e-21 | 1.1201e-21
Sm-143m |  | . | 2.4852e-05 | 2.4852e-05 | . | 9.1953e-07 | 9.1953e-07 | . | 2.0826e-23 | 2.0826e-23
Sm-145 |  | 0.87405 | 0.48021 | 1.3543 | 0.03234 | 0.017768 | 0.050108 | 3.3056e-13 | 1.8161e-13 | 5.1217e-13
Sm-146 |  | 303.7154 | . | 303.7154 | 11.2375 | . | 11.2375 | 0.012788 | . | 0.012788
Sm-147 |  | 277.288 | . | 277.288 | 10.2597 | . | 10.2597 | 12.098 | . | 12.098
Sm-148 |  | 267.2308 | . | 267.2308 | 9.8875 | . | 9.8875 | 775183.0151 | . | 775183.0151
Sm-151 |  | 0.58266 | 4.7323e-05 | 0.5827 | 0.021558 | 1.7509e-06 | 0.02156 | 2.2171e-11 | 1.8007e-15 | 2.2173e-11
Sm-153 |  | 0.033519 | 0.0059692 | 0.039488 | 0.0012402 | 0.00022086 | 0.001461 | 7.6223e-17 | 1.3574e-17 | 8.9797e-17
Sm-155 |  | 1.0504e-05 | 0.00011832 | 0.00012883 | 3.8865e-07 | 4.3779e-06 | 4.7666e-06 | 1.9342e-22 | 2.1787e-21 | 2.3722e-21
Sm-156 |  | 0.0023346 | 0.0020658 | 0.0044005 | 8.6381e-05 | 7.6435e-05 | 0.00016282 | 1.0943e-18 | 9.6827e-19 | 2.0625e-18
Sm-157 |  | . | 0.00013277 | 0.00013277 | . | 4.9124e-06 | 4.9124e-06 | . | 8.9168e-22 | 8.9168e-22
Sn-106 |  | . | 7.4926e-05 | 7.4926e-05 | . | 2.7723e-06 | 2.7723e-06 | . | 8.1235e-23 | 8.1235e-23
Sn-108 |  | 3.4917e-06 | 0.00022566 | 0.00022915 | 1.2919e-07 | 8.3493e-06 | 8.4785e-06 | 2.0692e-23 | 1.3372e-21 | 1.3579e-21
Sn-109 |  | 5.0958e-06 | 0.0012262 | 0.0012313 | 1.8854e-07 | 4.5369e-05 | 4.5557e-05 | 5.3261e-23 | 1.2816e-20 | 1.2869e-20
Sn-110 |  | 0.0014402 | 0.0022623 | 0.0037026 | 5.3289e-05 | 8.3706e-05 | 0.000137 | 2.0812e-19 | 3.2692e-19 | 5.3505e-19
Sn-111 |  | 1.1673e-05 | 0.00057761 | 0.00058928 | 4.319e-07 | 2.1371e-05 | 2.1803e-05 | 2.4366e-22 | 1.2057e-20 | 1.23e-20
Sn-113 |  | 1.7699 | 0.085735 | 1.8557 | 0.065488 | 0.0031722 | 0.06866 | 1.7658e-13 | 8.5534e-15 | 1.8513e-13
Sn-113m |  | 1.1175e-06 | 6.8275e-06 | 7.9449e-06 | 4.1347e-08 | 2.5262e-07 | 2.9396e-07 | 1.4396e-23 | 8.7954e-23 | 1.0235e-22
Sn-117m |  | 0.22862 | 0.094959 | 0.32358 | 0.0084589 | 0.0035135 | 0.011972 | 2.8235e-15 | 1.1728e-15 | 3.9962e-15
Sn-119m |  | 1.4134 | 0.081938 | 1.4954 | 0.052297 | 0.0030317 | 0.055329 | 3.7818e-13 | 2.1924e-14 | 4.0011e-13
Sn-121 |  | 0.0061153 | 5.0243e-06 | 0.0061203 | 0.00022627 | 1.859e-07 | 0.00022645 | 6.393e-18 | 5.2524e-21 | 6.3982e-18
Sn-121m |  | 2.2782 | 0.045153 | 2.3234 | 0.084295 | 0.0016707 | 0.085966 | 3.3885e-11 | 6.7158e-13 | 3.4557e-11
Sn-123 |  | 5.5498 | 0.35826 | 5.908 | 0.20534 | 0.013256 | 0.2186 | 6.7656e-13 | 4.3675e-14 | 7.2024e-13
Sn-123m |  | 2.4683e-05 | 0.00023998 | 0.00026466 | 9.1328e-07 | 8.8793e-06 | 9.7926e-06 | 6.4792e-22 | 6.2994e-21 | 6.9473e-21
Sn-125 |  | 0.69185 | 0.19055 | 0.8824 | 0.025599 | 0.0070504 | 0.032649 | 6.3954e-15 | 1.7614e-15 | 8.1568e-15
Sn-125m |  | . | 0.00013785 | 0.00013785 | . | 5.1004e-06 | 5.1004e-06 | . | 8.7389e-22 | 8.7389e-22
Sn-126 |  | 27.6853 | 0.60099 | 28.2863 | 1.0244 | 0.022236 | 1.0466 | 2.2465e-06 | 4.8766e-08 | 2.2953e-06
Sn-127 |  | 0.00039567 | 0.0077638 | 0.0081594 | 1.464e-05 | 0.00028726 | 0.0003019 | 3.373e-20 | 6.6183e-19 | 6.9556e-19
Sn-127m |  | . | 9.4016e-05 | 9.4016e-05 | . | 3.4786e-06 | 3.4786e-06 | . | 2.627e-22 | 2.627e-22
Sn-128 |  | 0.00014334 | 0.0011465 | 0.0012899 | 5.3035e-06 | 4.2421e-05 | 4.7724e-05 | 5.7735e-21 | 4.6181e-20 | 5.1954e-20
Sn-129 |  | . | 8.2444e-05 | 8.2444e-05 | . | 3.0504e-06 | 3.0504e-06 | . | 1.2634e-22 | 1.2634e-22
Sn-130 |  | . | 0.00011703 | 0.00011703 | . | 4.33e-06 | 4.33e-06 | . | 3.0149e-22 | 3.0149e-22
Sn-130m |  | . | 5.6099e-05 | 5.6099e-05 | . | 2.0757e-06 | 2.0757e-06 | . | 6.6047e-23 | 6.6047e-23
Sr-79 |  | . | 0.00010013 | 0.00010013 | . | 3.7047e-06 | 3.7047e-06 | . | 9.4813e-23 | 9.4813e-23
Sr-80 |  | 0.00063348 | 0.0015028 | 0.0021363 | 2.3439e-05 | 5.5605e-05 | 7.9044e-05 | 2.8698e-20 | 6.8083e-20 | 9.6781e-20
Sr-81 |  | 2.3449e-05 | 0.0010916 | 0.0011151 | 8.676e-07 | 4.039e-05 | 4.1257e-05 | 2.2564e-22 | 1.0504e-20 | 1.073e-20
Sr-82 |  | 3.6617 | 0.0019 | 3.6636 | 0.13548 | 7.0302e-05 | 0.13555 | 5.8413e-14 | 3.031e-17 | 5.8443e-14
Sr-83 |  | 0.014942 | 0.051922 | 0.066865 | 0.00055287 | 0.0019211 | 0.002474 | 1.2848e-17 | 4.4644e-17 | 5.7492e-17
Sr-85 |  | 0.864 | 1.4781 | 2.3421 | 0.031968 | 0.05469 | 0.086658 | 3.6529e-14 | 6.2493e-14 | 9.9022e-14
Sr-85m |  | 6.0575e-06 | 0.00046302 | 0.00046908 | 2.2413e-07 | 1.7132e-05 | 1.7356e-05 | 1.855e-22 | 1.4179e-20 | 1.4365e-20
Sr-87m |  | 7.7549e-05 | 0.0017519 | 0.0018294 | 2.8693e-06 | 6.4819e-05 | 6.7688e-05 | 6.0706e-21 | 1.3714e-19 | 1.4321e-19
Sr-89 |  | 3.1036 | 0.17022 | 3.2738 | 0.11483 | 0.0062981 | 0.12113 | 1.0707e-13 | 5.8724e-15 | 1.1294e-13
Sr-90 |  | 154.1114 | 0.020204 | 154.1316 | 5.7021 | 0.00074756 | 5.7029 | 1.1181e-09 | 1.4658e-13 | 1.1182e-09
Sr-91 |  | 0.0058213 | 0.014538 | 0.020359 | 0.00021539 | 0.00053789 | 0.00075328 | 1.6306e-18 | 4.0721e-18 | 5.7027e-18
Sr-92 |  | 0.0010327 | 0.0066653 | 0.0076981 | 3.8211e-05 | 0.00024662 | 0.00028483 | 8.0782e-20 | 5.2137e-19 | 6.0215e-19
Sr-93 |  | . | 0.0005514 | 0.0005514 | . | 2.0402e-05 | 2.0402e-05 | . | 2.0278e-21 | 2.0278e-21
Sr-94 |  | . | 6.0145e-05 | 6.0145e-05 | . | 2.2254e-06 | 2.2254e-06 | . | 3.7799e-23 | 3.7799e-23
Ta-170 |  | . | 0.0002638 | 0.0002638 | . | 9.7607e-06 | 9.7607e-06 | . | 1.615e-21 | 1.615e-21
Ta-172 |  | 3.3049e-05 | 0.0020408 | 0.0020738 | 1.2228e-06 | 7.5508e-05 | 7.6731e-05 | 1.1144e-21 | 6.8813e-20 | 6.9927e-20
Ta-173 |  | 0.0003227 | 0.0034955 | 0.0038182 | 1.194e-05 | 0.00012933 | 0.00014127 | 5.6032e-20 | 6.0693e-19 | 6.6296e-19
Ta-174 |  | 7.7374e-05 | 0.0021939 | 0.0022713 | 2.8628e-06 | 8.1176e-05 | 8.4039e-05 | 4.9057e-21 | 1.391e-19 | 1.4401e-19
Ta-175 |  | 0.0022781 | 0.021782 | 0.02406 | 8.429e-05 | 0.00080592 | 0.00089021 | 1.338e-18 | 1.2793e-17 | 1.4131e-17
Ta-176 |  | 0.0023095 | 0.033232 | 0.035542 | 8.5452e-05 | 0.0012296 | 0.001315 | 1.0511e-18 | 1.5124e-17 | 1.6175e-17
Ta-177 |  | 0.0058935 | 0.0068423 | 0.012736 | 0.00021806 | 0.00025317 | 0.00047123 | 1.8859e-17 | 2.1895e-17 | 4.0753e-17
Ta-178 |  | . | 3.4738e-05 | 3.4738e-05 | . | 1.2853e-06 | 1.2853e-06 | . | 3.0667e-22 | 3.0667e-22
Ta-178m |  | 0.00018696 | 0.005235 | 0.005422 | 6.9175e-06 | 0.00019369 | 0.00020061 | 2.5103e-20 | 7.0291e-19 | 7.2802e-19
Ta-179 |  | 0.28717 | 0.21983 | 0.50701 | 0.010625 | 0.0081338 | 0.018759 | 2.6196e-13 | 2.0053e-13 | 4.6248e-13
Ta-180 |  | 0.00043984 | 0.00069988 | 0.0011397 | 1.6274e-05 | 2.5895e-05 | 4.217e-05 | 2.0629e-19 | 3.2826e-19 | 5.3455e-19
Ta-182 |  | 3.4728 | 5.9764 | 9.4492 | 0.12849 | 0.22113 | 0.34962 | 5.5482e-13 | 9.5481e-13 | 1.5096e-12
Ta-182m |  | 3.0712e-06 | 0.00012851 | 0.00013158 | 1.1363e-07 | 4.7548e-06 | 4.8685e-06 | 4.7166e-23 | 1.9736e-21 | 2.0208e-21
Ta-183 |  | 0.16074 | 0.067877 | 0.22861 | 0.0059472 | 0.0025115 | 0.0084587 | 1.1508e-15 | 4.8597e-16 | 1.6368e-15
Ta-184 |  | 0.0055572 | 0.026982 | 0.032539 | 0.00020562 | 0.00099834 | 0.001204 | 2.8434e-18 | 1.3806e-17 | 1.6649e-17
Ta-185 |  | 5.4647e-05 | 0.00036358 | 0.00041822 | 2.022e-06 | 1.3452e-05 | 1.5474e-05 | 2.6605e-21 | 1.7701e-20 | 2.0361e-20
Ta-186 |  | 5.8202e-06 | 0.00052118 | 0.000527 | 2.1535e-07 | 1.9284e-05 | 1.9499e-05 | 6.0554e-23 | 5.4224e-21 | 5.483e-21
Tb-146 |  | . | 4.4878e-05 | 4.4878e-05 | . | 1.6605e-06 | 1.6605e-06 | . | 1.338e-23 | 1.338e-23
Tb-147 |  | 0.00018961 | 0.0069052 | 0.0070948 | 7.0157e-06 | 0.00025549 | 0.00026251 | 1.4611e-20 | 5.321e-19 | 5.4671e-19
Tb-147m |  | . | 0.0001133 | 0.0001133 | . | 4.1922e-06 | 4.1922e-06 | . | 1.6592e-22 | 1.6592e-22
Tb-148 |  | 0.00011633 | 0.0046418 | 0.0047582 | 4.3043e-06 | 0.00017175 | 0.00017605 | 5.5032e-21 | 2.1959e-19 | 2.2509e-19
Tb-148m |  | . | 0.00022593 | 0.00022593 | . | 8.3594e-06 | 8.3594e-06 | . | 3.9189e-22 | 3.9189e-22
Tb-149 |  | 0.00070536 | 0.010657 | 0.011362 | 2.6098e-05 | 0.00039431 | 0.00042041 | 1.3834e-19 | 2.0901e-18 | 2.2284e-18
Tb-149m |  | . | 0.0001894 | 0.0001894 | . | 7.0077e-06 | 7.0077e-06 | . | 6.254e-22 | 6.254e-22
Tb-150 |  | 0.00069791 | 0.015796 | 0.016494 | 2.5823e-05 | 0.00058446 | 0.00061028 | 1.1645e-19 | 2.6356e-18 | 2.752e-18
Tb-150m |  | . | 0.00047849 | 0.00047849 | . | 1.7704e-05 | 1.7704e-05 | . | 2.2177e-21 | 2.2177e-21
Tb-151 |  | 0.0058564 | 0.033672 | 0.039528 | 0.00021669 | 0.0012459 | 0.0014625 | 4.9773e-18 | 2.8617e-17 | 3.3595e-17
Tb-151m |  | . | 1.0412e-06 | 1.0412e-06 | . | 3.8525e-08 | 3.8525e-08 | . | 3.4899e-25 | 3.4899e-25
Tb-152 |  | 0.011465 | 0.049961 | 0.061427 | 0.00042422 | 0.0018486 | 0.0022728 | 9.7483e-18 | 4.2478e-17 | 5.2227e-17
Tb-152m |  | . | 0.00010265 | 0.00010265 | . | 3.7982e-06 | 3.7982e-06 | . | 3.4912e-22 | 3.4912e-22
Tb-153 |  | 0.015151 | 0.035181 | 0.050332 | 0.00056057 | 0.0013017 | 0.0018623 | 4.161e-17 | 9.6623e-17 | 1.3823e-16
Tb-154 |  | 0.012153 | 0.089201 | 0.10135 | 0.00044965 | 0.0033004 | 0.0037501 | 1.2861e-17 | 9.4402e-17 | 1.0726e-16
Tb-155 |  | 0.031985 | 0.041697 | 0.073681 | 0.0011834 | 0.0015428 | 0.0027262 | 2.0233e-16 | 2.6376e-16 | 4.6609e-16
Tb-156 |  | 0.13562 | 0.47206 | 0.60769 | 0.0050181 | 0.017466 | 0.022484 | 8.6832e-16 | 3.0223e-15 | 3.8907e-15
Tb-156m |  | 0.0037092 | 0.0016388 | 0.005348 | 0.00013724 | 6.0635e-05 | 0.00019788 | 4.5128e-18 | 1.9938e-18 | 6.5067e-18
Tb-156n |  | 0.00043878 | 3.4943e-05 | 0.00047372 | 1.6235e-05 | 1.2929e-06 | 1.7528e-05 | 1.1596e-19 | 9.2346e-21 | 1.2519e-19
Tb-157 |  | 0.22722 | 0.050128 | 0.27735 | 0.008407 | 0.0018547 | 0.010262 | 7.0918e-12 | 1.5646e-12 | 8.6564e-12
Tb-158 |  | 6.2702 | 9.3708 | 15.641 | 0.232 | 0.34672 | 0.57872 | 4.9931e-10 | 7.4622e-10 | 1.2455e-09
Tb-160 |  | 2.582 | 3.6635 | 6.2456 | 0.095536 | 0.13555 | 0.23109 | 2.2913e-13 | 3.251e-13 | 5.5424e-13
Tb-161 |  | 0.12066 | 0.010315 | 0.13097 | 0.0044643 | 0.00038165 | 0.0048459 | 1.0291e-15 | 8.7979e-17 | 1.1171e-15
Tb-162 |  | . | 0.00028358 | 0.00028358 | . | 1.0492e-05 | 1.0492e-05 | . | 1.8599e-21 | 1.8599e-21
Tb-163 |  | 6.5178e-06 | 0.00051666 | 0.00052318 | 2.4116e-07 | 1.9116e-05 | 1.9358e-05 | 1.1036e-22 | 8.7484e-21 | 8.8588e-21
Tb-164 |  | . | 0.00024133 | 0.00024133 | . | 8.9294e-06 | 8.9294e-06 | . | 6.3254e-22 | 6.3254e-22
Tb-165 |  | . | 6.2406e-05 | 6.2406e-05 | . | 2.309e-06 | 2.309e-06 | . | 1.1574e-22 | 1.1574e-22
Tc-101 |  | 4.2227e-06 | 0.00017791 | 0.00018213 | 1.5624e-07 | 6.5826e-06 | 6.7389e-06 | 3.2263e-23 | 1.3593e-21 | 1.3915e-21
Tc-102 |  | . | 7.8021e-07 | 7.8021e-07 | . | 2.8868e-08 | 2.8868e-08 | . | 3.7308e-26 | 3.7308e-26
Tc-102m |  | . | 0.00034845 | 0.00034845 | . | 1.2892e-05 | 1.2892e-05 | . | 8.2362e-22 | 8.2362e-22
Tc-104 |  | 2.3727e-05 | 0.0013594 | 0.0013831 | 8.7789e-07 | 5.0297e-05 | 5.1175e-05 | 2.4056e-22 | 1.3782e-20 | 1.4023e-20
Tc-105 |  | . | 0.00022582 | 0.00022582 | . | 8.3553e-06 | 8.3553e-06 | . | 9.5999e-22 | 9.5999e-22
Tc-91 |  | . | 0.00025905 | 0.00025905 | . | 9.5847e-06 | 9.5847e-06 | . | 3.9432e-22 | 3.9432e-22
Tc-91m |  | . | 0.00017284 | 0.00017284 | . | 6.3949e-06 | 6.3949e-06 | . | 2.765e-22 | 2.765e-22
Tc-92 |  | . | 0.00053975 | 0.00053975 | . | 1.9971e-05 | 1.9971e-05 | . | 1.1243e-21 | 1.1243e-21
Tc-93 |  | 0.0001735 | 0.0080205 | 0.008194 | 6.4195e-06 | 0.00029676 | 0.00030318 | 1.4183e-20 | 6.5565e-19 | 6.6983e-19
Tc-93m |  | 2.1266e-05 | 0.0012374 | 0.0012587 | 7.8685e-07 | 4.5785e-05 | 4.6572e-05 | 4.5832e-22 | 2.6668e-20 | 2.7127e-20
Tc-94 |  | 0.00088176 | 0.025175 | 0.026057 | 3.2625e-05 | 0.00093148 | 0.0009641 | 1.2937e-19 | 3.6938e-18 | 3.8231e-18
Tc-94m |  | 8.4121e-05 | 0.0033999 | 0.003484 | 3.1125e-06 | 0.0001258 | 0.00012891 | 2.1905e-21 | 8.8532e-20 | 9.0722e-20
Tc-95 |  | 0.0032259 | 0.030726 | 0.033952 | 0.00011936 | 0.0011369 | 0.0012562 | 1.9591e-18 | 1.866e-17 | 2.0619e-17
Tc-95m |  | 0.73936 | 1.9029 | 2.6422 | 0.027356 | 0.070406 | 0.097762 | 3.2868e-14 | 8.4592e-14 | 1.1746e-13
Tc-96 |  | 0.10117 | 0.49791 | 0.59907 | 0.0037432 | 0.018423 | 0.022166 | 3.1888e-16 | 1.5694e-15 | 1.8883e-15
Tc-96m |  | 9.6789e-06 | 7.3338e-05 | 8.3017e-05 | 3.5812e-07 | 2.7135e-06 | 3.0716e-06 | 2.5492e-22 | 1.9316e-21 | 2.1865e-21
Tc-97 |  | 0.4103 | 0.056857 | 0.46715 | 0.015181 | 0.0021037 | 0.017285 | 2.8974e-07 | 4.015e-08 | 3.2989e-07
Tc-97m |  | 1.1166 | 0.018237 | 1.1348 | 0.041314 | 0.00067478 | 0.041989 | 7.4862e-14 | 1.2227e-15 | 7.6084e-14
Tc-98 |  | 10.5282 | 16.7079 | 27.2362 | 0.38954 | 0.61819 | 1.0077 | 1.2134e-05 | 1.9256e-05 | 3.1389e-05
Tc-99 |  | 3.8993 | 0.00081669 | 3.9002 | 0.14428 | 3.0218e-05 | 0.14431 | 2.2818e-07 | 4.779e-11 | 2.2822e-07
Tc-99m |  | 0.00012492 | 0.0014084 | 0.0015333 | 4.6221e-06 | 5.211e-05 | 5.6732e-05 | 2.3777e-20 | 2.6807e-19 | 2.9185e-19
Te-113 |  | . | 0.00012919 | 0.00012919 | . | 4.7801e-06 | 4.7801e-06 | . | 1.3221e-22 | 1.3221e-22
Te-115 |  | . | 0.00043283 | 0.00043283 | . | 1.6015e-05 | 1.6015e-05 | . | 1.538e-21 | 1.538e-21
Te-115m |  | . | 0.0005688 | 0.0005688 | . | 2.1045e-05 | 2.1045e-05 | . | 2.3347e-21 | 2.3347e-21
Te-116 |  | 0.00045849 | 0.00049608 | 0.00095457 | 1.6964e-05 | 1.8355e-05 | 3.5319e-05 | 4.2329e-20 | 4.58e-20 | 8.8129e-20
Te-118 |  | 0.42445 | 0.0041998 | 0.42865 | 0.015705 | 0.00015539 | 0.01586 | 2.3053e-15 | 2.281e-17 | 2.3281e-15
Te-119 |  | 0.0025659 | 0.023768 | 0.026334 | 9.4937e-05 | 0.00087941 | 0.00097435 | 1.5664e-18 | 1.451e-17 | 1.6076e-17
Te-121m |  | 6.446 | 1.2122 | 7.6583 | 0.2385 | 0.044852 | 0.28336 | 9.2143e-13 | 1.7328e-13 | 1.0947e-12
Te-123m |  | 3.3617 | 0.6829 | 4.0446 | 0.12438 | 0.025267 | 0.14965 | 3.7826e-13 | 7.684e-14 | 4.551e-13
Te-125m |  | 1.1849 | 0.074905 | 1.2598 | 0.04384 | 0.0027715 | 0.046611 | 6.5216e-14 | 4.1228e-15 | 6.9339e-14
Te-127 |  | 0.0015348 | 0.00020164 | 0.0017364 | 5.6787e-05 | 7.4608e-06 | 6.4248e-05 | 5.8253e-19 | 7.6533e-20 | 6.5907e-19
Te-127m |  | 5.7244 | 0.041379 | 5.7658 | 0.2118 | 0.001531 | 0.21333 | 6.0789e-13 | 4.3941e-15 | 6.1229e-13
Te-129m |  | 2.4447 | 0.096509 | 2.5412 | 0.090452 | 0.0035708 | 0.094023 | 8.1285e-14 | 3.2089e-15 | 8.4494e-14
Th-223 |  | . | 2.1771e-08 | 2.1771e-08 | . | 8.0554e-10 | 8.0554e-10 | . | 2.5864e-28 | 2.5864e-28
Th-224 |  | . | 1.258e-08 | 1.258e-08 | . | 4.6547e-10 | 4.6547e-10 | . | 2.6271e-28 | 2.6271e-28
Th-226 |  | 0.00017309 | 7.545e-06 | 0.00018063 | 6.4042e-06 | 2.7917e-07 | 6.6834e-06 | 6.3704e-21 | 2.7769e-22 | 6.6481e-21
Th-227 |  | 4.7034 | 0.10589 | 4.8093 | 0.17403 | 0.003918 | 0.17795 | 1.53e-13 | 3.4446e-15 | 1.5644e-13
Th-228 |  | 421.5619 | 0.022591 | 421.5845 | 15.5978 | 0.00083585 | 15.5986 | 5.1446e-10 | 2.7569e-14 | 5.1449e-10
Th-229 | SE | 2638.4297 | 0.96627 | 2639.396 | 97.6219 | 0.035752 | 97.6577 | 1.2418e-05 | 4.5477e-09 | 1.2422e-05
Th-230 |  | 1096.1431 | 0.0079923 | 1096.1511 | 40.5573 | 0.00029572 | 40.5576 | 5.3212e-05 | 3.8799e-10 | 5.3212e-05
Th-231 |  | 0.0083964 | 0.00079672 | 0.0091931 | 0.00031067 | 2.9479e-05 | 0.00034015 | 1.5821e-17 | 1.5012e-18 | 1.7322e-17
Th-232 |  | 1204.464 | 0.0056483 | 1204.4697 | 44.5652 | 0.00020899 | 44.5654 | 10.993 | 5.1551e-05 | 10.9931
Th-233 |  | 7.772e-06 | 5.3359e-05 | 6.1131e-05 | 2.8756e-07 | 1.9743e-06 | 2.2619e-06 | 2.1513e-22 | 1.477e-21 | 1.6921e-21
Th-234 |  | 1.9319 | 0.0097293 | 1.9416 | 0.071478 | 0.00035998 | 0.071838 | 8.3574e-14 | 4.209e-16 | 8.3995e-14
Th-235 |  | . | 3.1596e-05 | 3.1596e-05 | . | 1.169e-06 | 1.169e-06 | . | 2.8084e-22 | 2.8084e-22
Th-236 |  | 5.2189e-05 | 7.6508e-05 | 0.0001287 | 1.931e-06 | 2.8308e-06 | 4.7618e-06 | 2.4605e-21 | 3.6071e-21 | 6.0676e-21
Ti-44 |  | 31.9199 | 1.5248 | 33.4447 | 1.181 | 0.056418 | 1.2375 | 2.3595e-10 | 1.1271e-11 | 2.4722e-10
Ti-45 |  | 0.00044183 | 0.0054783 | 0.0059202 | 1.6348e-05 | 0.0002027 | 0.00021905 | 1.9574e-20 | 2.427e-19 | 2.6227e-19
Ti-51 |  | . | 8.9517e-05 | 8.9517e-05 | . | 3.3121e-06 | 3.3121e-06 | . | 1.4009e-22 | 1.4009e-22
Ti-52 |  | . | 1.193e-05 | 1.193e-05 | . | 4.414e-07 | 4.414e-07 | . | 5.6181e-24 | 5.6181e-24
Tl-190 |  | . | 0.00012104 | 0.00012104 | . | 4.4786e-06 | 4.4786e-06 | . | 3.1855e-22 | 3.1855e-22
Tl-190m |  | . | 0.00030398 | 0.00030398 | . | 1.1247e-05 | 1.1247e-05 | . | 1.1384e-21 | 1.1384e-21
Tl-194 |  | 2.3748e-05 | 0.0010449 | 0.0010687 | 8.7868e-07 | 3.8662e-05 | 3.9541e-05 | 8.0993e-22 | 3.5637e-20 | 3.6447e-20
Tl-194m |  | 1.9313e-05 | 0.002706 | 0.0027253 | 7.1456e-07 | 0.00010012 | 0.00010083 | 6.5466e-22 | 9.1727e-20 | 9.2382e-20
Tl-195 |  | 2.5664e-05 | 0.0026446 | 0.0026703 | 9.4958e-07 | 9.7851e-05 | 9.88e-05 | 1.8556e-21 | 1.9121e-19 | 1.9306e-19
Tl-196 |  | 8.4307e-05 | 0.0065002 | 0.0065845 | 3.1194e-06 | 0.00024051 | 0.00024363 | 9.7183e-21 | 7.493e-19 | 7.5902e-19
Tl-197 |  | 5.9996e-05 | 0.0024616 | 0.0025216 | 2.2198e-06 | 9.1078e-05 | 9.3298e-05 | 1.0729e-20 | 4.402e-19 | 4.5093e-19
Tl-198 |  | 0.00034157 | 0.019812 | 0.020154 | 1.2638e-05 | 0.00073304 | 0.00074568 | 1.1457e-19 | 6.6454e-18 | 6.76e-18
Tl-198m |  | 9.3422e-05 | 0.0044169 | 0.0045103 | 3.4566e-06 | 0.00016343 | 0.00016688 | 1.1056e-20 | 5.2273e-19 | 5.3379e-19
Tl-199 |  | 0.00018429 | 0.00349 | 0.0036742 | 6.8186e-06 | 0.00012913 | 0.00013595 | 8.6977e-20 | 1.6471e-18 | 1.7341e-18
Tl-200 |  | 0.004601 | 0.0654 | 0.070001 | 0.00017024 | 0.0024198 | 0.0025901 | 7.6767e-18 | 1.0912e-16 | 1.168e-16
Tl-201 |  | 0.0066087 | 0.011876 | 0.018484 | 0.00024452 | 0.00043939 | 0.00068392 | 3.0957e-17 | 5.5629e-17 | 8.6586e-17
Tl-202 |  | 0.11731 | 0.26345 | 0.38076 | 0.0043405 | 0.0097477 | 0.014088 | 2.2232e-15 | 4.9928e-15 | 7.216e-15
Tl-204 |  | 6.3734 | 0.12418 | 6.4976 | 0.23582 | 0.0045946 | 0.24041 | 1.3761e-11 | 2.6812e-13 | 1.4029e-11
Tl-206 | SE | . | 8.7989e-06 | 8.7989e-06 | . | 3.2556e-07 | 3.2556e-07 | . | 4.0555e-23 | 4.0555e-23
Tl-206m |  | . | 0.00029318 | 0.00029318 | . | 1.0848e-05 | 1.0848e-05 | . | 1.2033e-21 | 1.2033e-21
Tl-207 |  | . | 9.1603e-06 | 9.1603e-06 | . | 3.3893e-07 | 3.3893e-07 | . | 4.8184e-23 | 4.8184e-23
Tl-208 |  | . | 0.00030935 | 0.00030935 | . | 1.1446e-05 | 1.1446e-05 | . | 1.0465e-21 | 1.0465e-21
Tl-209 | SE | . | 0.00014943 | 0.00014943 | . | 5.5289e-06 | 5.5289e-06 | . | 3.5953e-22 | 3.5953e-22
Tl-210 | SE | . | 0.00011748 | 0.00011748 | . | 4.3469e-06 | 4.3469e-06 | . | 1.7086e-22 | 1.7086e-22
Tm-161 |  | 1.8141e-05 | 0.0012302 | 0.0012484 | 6.7121e-07 | 4.5518e-05 | 4.6189e-05 | 4.6989e-22 | 3.1865e-20 | 3.2335e-20
Tm-162 |  | 1.3345e-05 | 0.0013222 | 0.0013356 | 4.9376e-07 | 4.8923e-05 | 4.9416e-05 | 2.4991e-22 | 2.4762e-20 | 2.5012e-20
Tm-163 |  | 9.0037e-05 | 0.0044611 | 0.0045511 | 3.3314e-06 | 0.00016506 | 0.00016839 | 8.4907e-21 | 4.2069e-19 | 4.2918e-19
Tm-164 |  | . | 5.3675e-05 | 5.3675e-05 | . | 1.986e-06 | 1.986e-06 | . | 9.3789e-23 | 9.3789e-23
Tm-165 |  | 0.0099759 | 0.03229 | 0.042266 | 0.00036911 | 0.0011947 | 0.0015638 | 1.5815e-17 | 5.1192e-17 | 6.7007e-17
Tm-166 |  | 0.0019893 | 0.028309 | 0.030298 | 7.3606e-05 | 0.0010474 | 0.001121 | 8.1276e-19 | 1.1566e-17 | 1.2379e-17
Tm-167 |  | 0.12533 | 0.060644 | 0.18597 | 0.0046371 | 0.0022438 | 0.0068809 | 1.4851e-15 | 7.1864e-16 | 2.2038e-15
Tm-168 |  | 1.9957 | 5.0146 | 7.0103 | 0.07384 | 0.18554 | 0.25938 | 2.3945e-13 | 6.0168e-13 | 8.4112e-13
Tm-170 |  | 3.4292 | 0.13576 | 3.565 | 0.12688 | 0.0050233 | 0.1319 | 5.7511e-13 | 2.2769e-14 | 5.9788e-13
Tm-171 |  | 0.53826 | 0.0055576 | 0.54381 | 0.019915 | 0.00020563 | 0.020121 | 4.9482e-13 | 5.1091e-15 | 4.9993e-13
Tm-172 |  | 0.10531 | 0.063224 | 0.16853 | 0.0038964 | 0.0023393 | 0.0062356 | 3.6821e-16 | 2.2107e-16 | 5.8928e-16
Tm-173 |  | 0.0023935 | 0.0065327 | 0.0089262 | 8.8559e-05 | 0.00024171 | 0.00033027 | 1.0906e-18 | 2.9766e-18 | 4.0672e-18
Tm-174 |  | . | 0.00031425 | 0.00031425 | . | 1.1627e-05 | 1.1627e-05 | . | 1.573e-21 | 1.573e-21
Tm-175 |  | 6.1834e-06 | 0.00055675 | 0.00056293 | 2.2879e-07 | 2.06e-05 | 2.0828e-05 | 8.7622e-23 | 7.8893e-21 | 7.977e-21
Tm-176 |  | . | 0.00011842 | 0.00011842 | . | 4.3817e-06 | 4.3817e-06 | . | 2.0541e-22 | 2.0541e-22
U-227 |  | . | 3.9914e-06 | 3.9914e-06 | . | 1.4768e-07 | 1.4768e-07 | . | 5.3094e-24 | 5.3094e-24
U-228 |  | . | 1.218e-06 | 1.218e-06 | . | 4.5066e-08 | 4.5066e-08 | . | 1.3463e-23 | 1.3463e-23
U-230 |  | 25.6873 | 0.0015585 | 25.6889 | 0.95043 | 5.7663e-05 | 0.95049 | 9.427e-13 | 5.7194e-17 | 9.4276e-13
U-231 |  | 0.033308 | 0.013809 | 0.047117 | 0.0012324 | 0.00051094 | 0.0017433 | 2.479e-16 | 1.0278e-16 | 3.5068e-16
U-232 |  | 1741.5977 | 0.0090565 | 1741.6068 | 64.4391 | 0.00033509 | 64.4395 | 7.7949e-08 | 4.0534e-13 | 7.795e-08
U-233 | SE | 260.822 | 0.005935 | 260.828 | 9.6504 | 0.0002196 | 9.6506 | 2.709e-05 | 6.1643e-10 | 2.709e-05
U-234 |  | 251.7238 | 0.0072318 | 251.731 | 9.3138 | 0.00026758 | 9.314 | 4.049e-05 | 1.1632e-09 | 4.0491e-05
U-235 |  | 237.8598 | 1.8578 | 239.7176 | 8.8008 | 0.068739 | 8.8696 | 0.11018 | 0.0008606 | 0.11104
U-235m |  | 1.7999e-09 | . | 1.7999e-09 | 6.6598e-11 | . | 6.6598e-11 | 5.8587e-26 | . | 5.8587e-26
U-236 |  | 236.9933 | 0.0060099 | 236.9993 | 8.7688 | 0.00022237 | 8.769 | 0.0036677 | 9.3008e-08 | 0.0036678
U-237 |  | 0.12256 | 0.040926 | 0.16348 | 0.0045345 | 0.0015143 | 0.0060488 | 1.504e-15 | 5.0225e-16 | 2.0063e-15
U-238 |  | 227.0283 | 0.0048752 | 227.0332 | 8.4 | 0.00018038 | 8.4002 | 0.67597 | 1.4516e-05 | 0.67599
U-239 |  | 1.0404e-05 | 6.5423e-05 | 7.5827e-05 | 3.8496e-07 | 2.4206e-06 | 2.8056e-06 | 3.1064e-22 | 1.9533e-21 | 2.264e-21
U-240 |  | 0.015095 | 0.00016189 | 0.015256 | 0.0005585 | 5.9898e-06 | 0.00056449 | 1.6327e-17 | 1.751e-19 | 1.6502e-17
U-242 |  | 1.4128e-05 | 4.1464e-05 | 5.5593e-05 | 5.2275e-07 | 1.5342e-06 | 2.0569e-06 | 3.06e-22 | 8.9805e-22 | 1.204e-21
V-47 |  | 3.2457e-05 | 0.0011718 | 0.0012042 | 1.2009e-06 | 4.3355e-05 | 4.4556e-05 | 2.6492e-22 | 9.5643e-21 | 9.8292e-21
V-48 |  | 0.69495 | 2.1338 | 2.8288 | 0.025713 | 0.078952 | 0.10467 | 4.0875e-15 | 1.2551e-14 | 1.6638e-14
V-49 |  | 0.076561 | . | 0.076561 | 0.0028327 | . | 0.0028327 | 9.4969e-15 | . | 9.4969e-15
V-50 |  | . | . | . | . | . | . | . | . | .
V-52 |  | . | 0.00018323 | 0.00018323 | . | 6.7793e-06 | 6.7793e-06 | . | 1.8998e-22 | 1.8998e-22
V-53 |  | . | 6.0073e-05 | 6.0073e-05 | . | 2.2227e-06 | 2.2227e-06 | . | 2.7308e-23 | 2.7308e-23
W-177 |  | 0.00011289 | 0.0038408 | 0.0039537 | 4.177e-06 | 0.00014211 | 0.00014629 | 1.4051e-20 | 4.7805e-19 | 4.921e-19
W-178 |  | 0.12135 | 0.013629 | 0.13498 | 0.00449 | 0.00050426 | 0.0049943 | 3.5792e-15 | 4.0197e-16 | 3.9812e-15
W-179 |  | 2.0801e-06 | 5.758e-05 | 5.966e-05 | 7.6965e-08 | 2.1305e-06 | 2.2074e-06 | 7.3491e-23 | 2.0343e-21 | 2.1078e-21
W-179m |  | . | 1.0691e-05 | 1.0691e-05 | . | 3.9558e-07 | 3.9558e-07 | . | 6.5248e-23 | 6.5248e-23
W-181 |  | 0.20548 | 0.17793 | 0.38341 | 0.0076029 | 0.0065834 | 0.014186 | 3.458e-14 | 2.9943e-14 | 6.4523e-14
W-185 |  | 0.75268 | 0.00059693 | 0.75327 | 0.027849 | 2.2086e-05 | 0.027871 | 8.022e-14 | 6.3621e-17 | 8.0284e-14
W-185m |  | . | 1.1754e-06 | 1.1754e-06 | . | 4.3488e-08 | 4.3488e-08 | . | 1.8499e-24 | 1.8499e-24
W-187 |  | 0.013509 | 0.021485 | 0.034994 | 0.00049984 | 0.00079494 | 0.0012948 | 1.9153e-17 | 3.0461e-17 | 4.9614e-17
W-188 |  | 3.3156 | 0.00606 | 3.3217 | 0.12268 | 0.00022422 | 0.1229 | 3.3367e-13 | 6.0985e-16 | 3.3428e-13
W-190 |  | 3.961e-05 | 0.00015815 | 0.00019776 | 1.4656e-06 | 5.8516e-06 | 7.3171e-06 | 1.2028e-21 | 4.8023e-21 | 6.0051e-21
Xe-120 |  | . | 0.000508 | 0.000508 | . | 1.8796e-05 | 1.8796e-05 | . | 1.299e-20 | 1.299e-20
Xe-121 |  | . | 0.0019218 | 0.0019218 | . | 7.1106e-05 | 7.1106e-05 | . | 4.9675e-20 | 4.9675e-20
Xe-122 |  | . | 0.0024811 | 0.0024811 | . | 9.1802e-05 | 9.1802e-05 | . | 1.9447e-18 | 1.9447e-18
Xe-123 |  | . | 0.0026017 | 0.0026017 | . | 9.6264e-05 | 9.6264e-05 | . | 2.1276e-19 | 2.1276e-19
Xe-125 |  | . | 0.0085736 | 0.0085736 | . | 0.00031722 | 0.00031722 | . | 5.7892e-18 | 5.7892e-18
Xe-127 |  | . | 0.4589 | 0.4589 | . | 0.016979 | 0.016979 | . | 1.6274e-14 | 1.6274e-14
Xe-127m |  | . | 5.9616e-06 | 5.9616e-06 | . | 2.2058e-07 | 2.2058e-07 | . | 4.6518e-24 | 4.6518e-24
Xe-129m |  | . | 0.018253 | 0.018253 | . | 0.00067537 | 0.00067537 | . | 1.604e-16 | 1.604e-16
Xe-131m |  | . | 0.0095133 | 0.0095133 | . | 0.00035199 | 0.00035199 | . | 1.1319e-16 | 1.1319e-16
Xe-133 |  | . | 0.010493 | 0.010493 | . | 0.00038824 | 0.00038824 | . | 5.613e-17 | 5.613e-17
Xe-133m |  | . | 0.0038108 | 0.0038108 | . | 0.000141 | 0.000141 | . | 8.5147e-18 | 8.5147e-18
Xe-135 |  | . | 0.0046932 | 0.0046932 | . | 0.00017365 | 0.00017365 | . | 1.851e-18 | 1.851e-18
Xe-135m |  | . | 0.00021721 | 0.00021721 | . | 8.0369e-06 | 8.0369e-06 | . | 2.3885e-21 | 2.3885e-21
Xe-137 |  | . | 4.5483e-05 | 4.5483e-05 | . | 1.6829e-06 | 1.6829e-06 | . | 1.2674e-22 | 1.2674e-22
Xe-138 |  | . | 0.00051572 | 0.00051572 | . | 1.9082e-05 | 1.9082e-05 | . | 5.3383e-21 | 5.3383e-21
Y-81 |  | . | 5.1813e-05 | 5.1813e-05 | . | 1.9171e-06 | 1.9171e-06 | . | 2.6233e-23 | 2.6233e-23
Y-83 |  | . | 0.00034173 | 0.00034173 | . | 1.2644e-05 | 1.2644e-05 | . | 1.0698e-21 | 1.0698e-21
Y-83m |  | . | 8.5853e-05 | 8.5853e-05 | . | 3.1766e-06 | 3.1766e-06 | . | 1.0819e-22 | 1.0819e-22
Y-84m |  | 8.4103e-05 | 0.0052193 | 0.0053034 | 3.1118e-06 | 0.00019311 | 0.00019623 | 1.4866e-21 | 9.2256e-20 | 9.3742e-20
Y-85 |  | 0.00046479 | 0.0059999 | 0.0064647 | 1.7197e-05 | 0.000222 | 0.00023919 | 3.3842e-20 | 4.3687e-19 | 4.7071e-19
Y-85m |  | 0.0017135 | 0.012877 | 0.01459 | 6.3398e-05 | 0.00047644 | 0.00053984 | 2.2625e-19 | 1.7003e-18 | 1.9265e-18
Y-86 |  | 0.012834 | 0.10021 | 0.11304 | 0.00047487 | 0.0037077 | 0.0041826 | 5.2002e-18 | 4.0603e-17 | 4.5803e-17
Y-86m |  | 4.0937e-05 | 0.00033355 | 0.00037449 | 1.5147e-06 | 1.2342e-05 | 1.3856e-05 | 9.0025e-22 | 7.3351e-21 | 8.2354e-21
Y-87 |  | 0.04055 | 0.068839 | 0.10939 | 0.0015004 | 0.002547 | 0.0040474 | 8.9985e-17 | 1.5276e-16 | 2.4274e-16
Y-87m |  | 0.0027577 | 0.0079911 | 0.010749 | 0.00010203 | 0.00029567 | 0.0003977 | 1.0253e-18 | 2.971e-18 | 3.9963e-18
Y-88 |  | 2.6666 | 11.4875 | 14.1541 | 0.098666 | 0.42504 | 0.5237 | 1.9199e-13 | 8.2705e-13 | 1.019e-12
Y-89m |  | . | 7.5868e-06 | 7.5868e-06 | . | 2.8071e-07 | 2.8071e-07 | . | 9.3902e-25 | 9.3902e-25
Y-90 |  | 0.16927 | 0.014482 | 0.18375 | 0.0062629 | 0.00053584 | 0.0067987 | 3.1212e-16 | 2.6705e-17 | 3.3883e-16
Y-90m |  | 0.00053502 | 0.0039443 | 0.0044793 | 1.9796e-05 | 0.00014594 | 0.00016573 | 4.9097e-20 | 3.6196e-19 | 4.1105e-19
Y-91 |  | 3.2337 | 0.21145 | 3.4452 | 0.11965 | 0.0078238 | 0.12747 | 1.3208e-13 | 8.6368e-15 | 1.4072e-13
Y-91m |  | 8.6329e-06 | 0.00086444 | 0.00087308 | 3.1942e-07 | 3.1984e-05 | 3.2304e-05 | 2.0804e-22 | 2.0832e-20 | 2.104e-20
Y-92 |  | 0.0017155 | 0.0027847 | 0.0045002 | 6.3473e-05 | 0.00010303 | 0.00016651 | 1.7858e-19 | 2.8989e-19 | 4.6846e-19
Y-93 |  | 0.011625 | 0.0045372 | 0.016162 | 0.00043011 | 0.00016788 | 0.00059799 | 3.5177e-18 | 1.373e-18 | 4.8907e-18
Y-94 |  | 2.5135e-05 | 0.00056972 | 0.00059485 | 9.3e-07 | 2.108e-05 | 2.201e-05 | 2.3537e-22 | 5.335e-21 | 5.5704e-21
Y-95 |  | 6.9957e-06 | 0.00038432 | 0.00039132 | 2.5884e-07 | 1.422e-05 | 1.4479e-05 | 3.6467e-23 | 2.0033e-21 | 2.0398e-21
Yb-162 |  | 9.0905e-06 | 0.00014857 | 0.00015766 | 3.3635e-07 | 5.4971e-06 | 5.8334e-06 | 1.4804e-22 | 2.4195e-21 | 2.5675e-21
Yb-163 |  | 2.7208e-06 | 0.0002663 | 0.00026902 | 1.0067e-07 | 9.8529e-06 | 9.9536e-06 | 2.6106e-23 | 2.5552e-21 | 2.5813e-21
Yb-164 |  | 0.00011 | 0.00012377 | 0.00023377 | 4.07e-06 | 4.5795e-06 | 8.6495e-06 | 7.2846e-21 | 8.1966e-21 | 1.5481e-20
Yb-165 |  | . | 0.00010607 | 0.00010607 | . | 3.9247e-06 | 3.9247e-06 | . | 9.2306e-22 | 9.2306e-22
Yb-166 |  | 0.049774 | 0.0087226 | 0.058496 | 0.0018416 | 0.00032274 | 0.0021644 | 1.4974e-16 | 2.6242e-17 | 1.7598e-16
Yb-167 |  | 1.8755e-06 | 0.00014258 | 0.00014445 | 6.9394e-08 | 5.2753e-06 | 5.3447e-06 | 2.92e-23 | 2.2197e-21 | 2.2489e-21
Yb-169 |  | 0.60319 | 0.46554 | 1.0687 | 0.022318 | 0.017225 | 0.039543 | 2.5044e-14 | 1.9329e-14 | 4.4373e-14
Yb-175 |  | 0.043225 | 0.0076123 | 0.050837 | 0.0015993 | 0.00028165 | 0.001881 | 2.4285e-16 | 4.2767e-17 | 2.8562e-16
Yb-177 |  | 0.00017048 | 0.00087528 | 0.0010458 | 6.3079e-06 | 3.2385e-05 | 3.8693e-05 | 1.8432e-20 | 9.4631e-20 | 1.1306e-19
Yb-178 |  | 0.00013907 | 9.9046e-05 | 0.00023812 | 5.1458e-06 | 3.6647e-06 | 8.8105e-06 | 9.759e-21 | 6.9501e-21 | 1.6709e-20
Yb-179 |  | . | 0.00027659 | 0.00027659 | . | 1.0234e-05 | 1.0234e-05 | . | 2.11e-21 | 2.11e-21
Zn-60 |  | . | 0.00012954 | 0.00012954 | . | 4.793e-06 | 4.793e-06 | . | 9.8545e-23 | 9.8545e-23
Zn-61 |  | . | 8.1843e-05 | 8.1843e-05 | . | 3.0282e-06 | 3.0282e-06 | . | 3.9495e-23 | 3.9495e-23
Zn-62 |  | 0.0079983 | 0.0079053 | 0.015904 | 0.00029594 | 0.0002925 | 0.00058843 | 1.456e-18 | 1.4391e-18 | 2.8951e-18
Zn-63 |  | 4.8505e-05 | 0.0015276 | 0.0015761 | 1.7947e-06 | 5.6521e-05 | 5.8316e-05 | 6.2626e-22 | 1.9723e-20 | 2.0349e-20
Zn-65 |  | 12.8671 | 4.1687 | 17.0358 | 0.47608 | 0.15424 | 0.63033 | 1.5659e-12 | 5.0732e-13 | 2.0732e-12
Zn-69 |  | 2.7774e-05 | 4.0351e-05 | 6.8125e-05 | 1.0276e-06 | 1.493e-06 | 2.5206e-06 | 5.758e-22 | 8.3654e-22 | 1.4123e-21
Zn-69m |  | 0.0042522 | 0.011248 | 0.0155 | 0.00015733 | 0.00041618 | 0.00057352 | 1.2904e-18 | 3.4135e-18 | 4.704e-18
Zn-71 |  | . | 3.5141e-05 | 3.5141e-05 | . | 1.3002e-06 | 1.3002e-06 | . | 3.2564e-23 | 3.2564e-23
Zn-71m |  | 0.00087613 | 0.012526 | 0.013402 | 3.2417e-05 | 0.00046344 | 0.00049586 | 7.8736e-20 | 1.1257e-18 | 1.2044e-18
Zn-72 |  | 0.0604 | 0.012702 | 0.073102 | 0.0022348 | 0.00046999 | 0.0027048 | 6.4636e-17 | 1.3593e-17 | 7.8229e-17
Zr-85 |  | . | 0.00041435 | 0.00041435 | . | 1.5331e-05 | 1.5331e-05 | . | 1.4747e-21 | 1.4747e-21
Zr-86 |  | 0.012954 | 0.0089129 | 0.021866 | 0.00047928 | 0.00032978 | 0.00080906 | 5.8752e-18 | 4.0426e-18 | 9.9178e-18
Zr-87 |  | 0.00030095 | 0.003385 | 0.003686 | 1.1135e-05 | 0.00012525 | 0.00013638 | 1.406e-20 | 1.5814e-19 | 1.722e-19
Zr-88 |  | 0.73016 | 1.4322 | 2.1623 | 0.027016 | 0.05299 | 0.080007 | 4.1109e-14 | 8.0632e-14 | 1.2174e-13
Zr-89 |  | 0.05708 | 0.17715 | 0.23423 | 0.002112 | 0.0065546 | 0.0086666 | 1.2732e-16 | 3.9515e-16 | 5.2247e-16
Zr-89m |  | . | 8.6033e-05 | 8.6033e-05 | . | 3.1832e-06 | 3.1832e-06 | . | 1.6973e-22 | 1.6973e-22
Zr-93 |  | 4.3326 | . | 4.3326 | 0.16031 | . | 0.16031 | 1.7262e-06 | . | 1.7262e-06
Zr-95 |  | 1.3553 | 2.1546 | 3.5099 | 0.050148 | 0.079718 | 0.12987 | 6.3246e-14 | 1.0054e-13 | 1.6379e-13
Zr-97 |  | 0.03346 | 0.031571 | 0.065031 | 0.001238 | 0.0011681 | 0.0024061 | 1.7371e-17 | 1.639e-17 | 3.376e-17

## s_res_air_dose
|  | pCi | [5 empty] | Bq | [5 empty] | Mass
ANALYSIS | TEST | res_air_inh | res_air_sub | res_air_tot | res_air_nodecay_inh | res_air_nodecay_sub | res_air_nodecay_tot | res_air_inh | res_air_sub | res_air_tot | res_air_nodecay_inh | res_air_nodecay_sub | res_air_nodecay_tot | res_air_inh | res_air_sub | res_air_tot | res_air_nodecay_inh | res_air_nodecay_sub | res_air_nodecay_tot
| Y | (pCi/m³) | (pCi/m³) | (pCi/m³) | (pCi/m³) | (pCi/m³) | (pCi/m³) | (bq/m³) | (bq/m³) | (bq/m³) | (bq/m³) | (bq/m³) | (bq/m³) | (mg/m³) | (mg/m³) | (mg/m³) | (mg/m³) | (mg/m³) | (mg/m³)
Ac-223 |  | . | 0.00098453 | 0.00098453 | . | 170.7642 | 170.7642 | . | 3.6427e-05 | 3.6427e-05 | . | 6.3183 | 6.3183 | . | 2.4561e-21 | 2.4561e-21 | . | 4.2601e-16 | 4.2601e-16
Ac-224 |  | 0.0004213 | 1.0022 | 1.0026 | 0.91999 | 2188.5027 | 2189.4227 | 1.5588e-05 | 0.037081 | 0.037097 | 0.03404 | 80.9746 | 81.0086 | 8.3857e-20 | 1.9948e-16 | 1.9956e-16 | 1.8312e-16 | 4.3561e-13 | 4.3579e-13
Ac-225 | SE | 2.6926 | 5.2487 | 7.9414 | 68.1089 | 132.7645 | 200.8734 | 0.099628 | 0.1942 | 0.29383 | 2.52 | 4.9123 | 7.4323 | 4.6476e-14 | 9.0595e-14 | 1.3707e-13 | 1.1756e-12 | 2.2916e-12 | 3.4671e-12
Ac-226 |  | 0.050611 | 6.4459 | 6.4965 | 10.4612 | 1332.3361 | 1342.7972 | 0.0018726 | 0.2385 | 0.24037 | 0.38706 | 49.2964 | 49.6835 | 1.0738e-16 | 1.3676e-14 | 1.3783e-14 | 2.2195e-14 | 2.8267e-12 | 2.8489e-12
Ac-227 |  | 431.574 | 0.84268 | 432.4167 | 438.4789 | 0.85617 | 439.3351 | 15.9682 | 0.031179 | 15.9994 | 16.2237 | 0.031678 | 16.2554 | 5.9722e-09 | 1.1661e-11 | 5.9839e-09 | 6.0678e-09 | 1.1848e-11 | 6.0796e-09
Ac-228 |  | 0.00012101 | 9.529 | 9.5291 | 0.11945 | 9406.105 | 9406.2245 | 4.4774e-06 | 0.35257 | 0.35258 | 0.0044197 | 348.0259 | 348.0303 | 5.4236e-20 | 4.2708e-15 | 4.2709e-15 | 5.3537e-17 | 4.2157e-12 | 4.2158e-12
Ac-230 |  | . | 0.034831 | 0.034831 | . | 6239.4612 | 6239.4612 | . | 0.0012888 | 0.0012888 | . | 230.8601 | 230.8601 | . | 8.6777e-20 | 8.6777e-20 | . | 1.5545e-14 | 1.5545e-14
Ac-231 |  | . | 0.08887 | 0.08887 | . | 4316.0183 | 4316.0183 | . | 0.0032882 | 0.0032882 | . | 159.6927 | 159.6927 | . | 8.2022e-19 | 8.2022e-19 | . | 3.9834e-14 | 3.9834e-14
Ac-232 |  | . | 0.072164 | 0.072164 | . | 13252.9909 | 13252.9909 | . | 0.0026701 | 0.0026701 | . | 490.3607 | 490.3607 | . | 1.7689e-19 | 1.7689e-19 | . | 3.2486e-14 | 3.2486e-14
Ac-233 |  | . | 0.035639 | 0.035639 | . | 5371.5662 | 5371.5662 | . | 0.0013187 | 0.0013187 | . | 198.7479 | 198.7479 | . | 1.0691e-19 | 1.0691e-19 | . | 1.6113e-14 | 1.6113e-14
Ag-100m |  | . | 0.19186 | 0.19186 | . | 31197.3059 | 31197.3059 | . | 0.0070987 | 0.0070987 | . | 1154.3003 | 1154.3003 | . | 2.2894e-19 | 2.2894e-19 | . | 3.7228e-14 | 3.7228e-14
Ag-101 |  | 3.7306e-09 | 0.51396 | 0.51396 | 0.00012242 | 16865.3105 | 16865.3106 | 1.3803e-10 | 0.019016 | 0.019016 | 4.5295e-06 | 624.0165 | 624.0165 | 2.2281e-26 | 3.0696e-18 | 3.0696e-18 | 7.3113e-22 | 1.0073e-13 | 1.0073e-13
Ag-102 |  | 5.807e-09 | 1.3292 | 1.3292 | 0.00016397 | 37530.5936 | 37530.5938 | 2.1486e-10 | 0.04918 | 0.04918 | 6.0667e-06 | 1388.632 | 1388.632 | 4.0705e-26 | 9.3171e-18 | 9.3171e-18 | 1.1493e-21 | 2.6307e-13 | 2.6307e-13
Ag-102m |  | . | 0.48199 | 0.48199 | . | 22799.8356 | 22799.8356 | . | 0.017833 | 0.017833 | . | 843.5939 | 843.5939 | . | 2.0166e-18 | 2.0166e-18 | . | 9.5395e-14 | 9.5395e-14
Ag-103 |  | 4.1084e-08 | 1.6035 | 1.6035 | 0.00022777 | 8890.0594 | 8890.0596 | 1.5201e-09 | 0.059331 | 0.059331 | 8.4275e-06 | 328.9322 | 328.9322 | 1.4811e-24 | 5.7808e-17 | 5.7808e-17 | 8.2112e-21 | 3.2049e-13 | 3.2049e-13
Ag-104 |  | 6.4416e-08 | 5.5259 | 5.5259 | 0.00033906 | 29086.21 | 29086.2104 | 2.3834e-09 | 0.20446 | 0.20446 | 1.2545e-05 | 1076.1898 | 1076.1898 | 2.4697e-24 | 2.1186e-16 | 2.1186e-16 | 1.2999e-20 | 1.1151e-12 | 1.1151e-12
Ag-104m |  | 2.4497e-08 | 1.823 | 1.823 | 0.00026635 | 19820.8447 | 19820.845 | 9.0639e-10 | 0.06745 | 0.06745 | 9.855e-06 | 733.3713 | 733.3713 | 4.5467e-25 | 3.3834e-17 | 3.3834e-17 | 4.9435e-21 | 3.6788e-13 | 3.6788e-13
Ag-105 |  | 0.0011227 | 844.3577 | 844.3588 | 0.0068925 | 5183.9132 | 5183.9201 | 4.1538e-05 | 31.2412 | 31.2413 | 0.00025502 | 191.8048 | 191.805 | 3.7337e-17 | 2.8082e-11 | 2.8082e-11 | 2.2923e-16 | 1.7241e-10 | 1.7241e-10
Ag-105m |  | . | 0.0002058 | 0.0002058 | . | 10.3678 | 10.3678 | . | 7.6145e-06 | 7.6145e-06 | . | 0.38361 | 0.38361 | . | 8.3228e-22 | 8.3228e-22 | . | 4.1929e-17 | 4.1929e-17
Ag-106 |  | 8.8824e-09 | 0.48296 | 0.48296 | 0.00013503 | 7341.9224 | 7341.9225 | 3.2865e-10 | 0.017869 | 0.017869 | 4.9961e-06 | 271.6511 | 271.6511 | 1.2018e-25 | 6.5344e-18 | 6.5344e-18 | 1.827e-21 | 9.9336e-14 | 9.9336e-14
Ag-106m |  | 0.00031572 | 990.5112 | 990.5115 | 0.0096451 | 30259.0411 | 30259.0507 | 1.1682e-05 | 36.6489 | 36.6489 | 0.00035687 | 1119.5845 | 1119.5849 | 2.1257e-18 | 6.669e-12 | 6.669e-12 | 6.4939e-17 | 2.0373e-10 | 2.0373e-10
Ag-108 |  | . | 0.0019383 | 0.0019383 | . | 297.8991 | 297.8991 | . | 7.1718e-05 | 7.1718e-05 | . | 11.0223 | 11.0223 | . | 2.643e-21 | 2.643e-21 | . | 4.062e-16 | 4.062e-16
Ag-108m |  | 0.29875 | 16945.0865 | 16945.3853 | 0.299 | 16959.137 | 16959.436 | 0.011054 | 626.9682 | 626.9793 | 0.011063 | 627.4881 | 627.4991 | 3.7763e-11 | 2.1419e-06 | 2.142e-06 | 3.7794e-11 | 2.1437e-06 | 2.1437e-06
Ag-109m |  | . | 6.7155e-05 | 6.7155e-05 | . | 37.0615 | 37.0615 | . | 2.4847e-06 | 2.4847e-06 | . | 1.3713 | 1.3713 | . | 2.5737e-23 | 2.5737e-23 | . | 1.4204e-17 | 1.4204e-17
Ag-110 |  | . | 0.00064952 | 0.00064952 | . | 577.0329 | 577.0329 | . | 2.4032e-05 | 2.4032e-05 | . | 21.3502 | 21.3502 | . | 1.5605e-22 | 1.5605e-22 | . | 1.3864e-16 | 1.3864e-16
Ag-110m |  | 0.064377 | 18878.3063 | 18878.3706 | 0.10239 | 30024.4749 | 30024.5773 | 0.0023819 | 698.4973 | 698.4997 | 0.0037883 | 1110.9056 | 1110.9094 | 1.3568e-14 | 3.9787e-09 | 3.9787e-09 | 2.1578e-14 | 6.3278e-09 | 6.3279e-09
Ag-111 |  | 0.00042393 | 9.6031 | 9.6035 | 0.014393 | 326.047 | 326.0614 | 1.5685e-05 | 0.35531 | 0.35533 | 0.00053256 | 12.0637 | 12.0643 | 2.6893e-18 | 6.0919e-14 | 6.0922e-14 | 9.1308e-17 | 2.0684e-12 | 2.0684e-12
Ag-111m |  | . | 0.00011684 | 0.00011684 | . | 39.4071 | 39.4071 | . | 4.3233e-06 | 4.3233e-06 | . | 1.4581 | 1.4581 | . | 7.4621e-23 | 7.4621e-23 | . | 2.5167e-17 | 2.5167e-17
Ag-112 |  | 8.0332e-07 | 4.0999 | 4.0999 | 0.001558 | 7951.7945 | 7951.7961 | 2.9723e-08 | 0.1517 | 0.1517 | 5.7648e-05 | 294.2164 | 294.2165 | 9.0013e-23 | 4.594e-16 | 4.594e-16 | 1.7458e-19 | 8.9101e-13 | 8.9101e-13
Ag-113 |  | 1.2929e-06 | 0.7947 | 0.7947 | 0.0014616 | 898.3886 | 898.39 | 4.7837e-08 | 0.029404 | 0.029404 | 5.4079e-05 | 33.2404 | 33.2404 | 2.5077e-22 | 1.5414e-16 | 1.5414e-16 | 2.8349e-19 | 1.7425e-13 | 1.7425e-13
Ag-113m |  | . | 0.0070418 | 0.0070418 | . | 2240.1073 | 2240.1073 | . | 0.00026055 | 0.00026055 | . | 82.884 | 82.884 | . | 4.8537e-21 | 4.8537e-21 | . | 1.544e-15 | 1.544e-15
Ag-114 |  | . | 0.00072084 | 0.00072084 | . | 3424.6667 | 3424.6667 | . | 2.6671e-05 | 2.6671e-05 | . | 126.7127 | 126.7127 | . | 3.3562e-23 | 3.3562e-23 | . | 1.5945e-16 | 1.5945e-16
Ag-115 |  | 1.3729e-08 | 0.30911 | 0.30911 | 0.00025003 | 5629.589 | 5629.5893 | 5.0797e-10 | 0.011437 | 0.011437 | 9.2511e-06 | 208.2948 | 208.2948 | 1.6821e-25 | 3.7875e-18 | 3.7875e-18 | 3.0635e-21 | 6.8977e-14 | 6.8977e-14
Ag-116 |  | . | 0.18467 | 0.18467 | . | 25098.5845 | 25098.5845 | . | 0.0068328 | 0.0068328 | . | 928.6476 | 928.6476 | . | 3.0584e-19 | 3.0584e-19 | . | 4.1567e-14 | 4.1567e-14
Ag-117 |  | . | 0.051347 | 0.051347 | . | 15246.8037 | 15246.8037 | . | 0.0018998 | 0.0018998 | . | 564.1317 | 564.1317 | . | 3.9258e-20 | 3.9258e-20 | . | 1.1657e-14 | 1.1657e-14
Ag-99 |  | . | 0.14374 | 0.14374 | . | 25333.1507 | 25333.1507 | . | 0.0053183 | 0.0053183 | . | 937.3266 | 937.3266 | . | 1.5667e-19 | 1.5667e-19 | . | 2.7612e-14 | 2.7612e-14
Al-26 |  | 0.8458 | 30024.4604 | 30025.3062 | 0.8458 | 30024.4749 | 30025.3207 | 0.031294 | 1110.905 | 1110.9363 | 0.031294 | 1110.9056 | 1110.9369 | 4.4149e-08 | 0.0015672 | 0.0015672 | 4.4149e-08 | 0.0015672 | 0.0015672
Al-28 |  | . | 0.12818 | 0.12818 | . | 20829.4795 | 20829.4795 | . | 0.0047425 | 0.0047425 | . | 770.6907 | 770.6907 | . | 4.2854e-20 | 4.2854e-20 | . | 6.964e-15 | 6.964e-15
Al-29 |  | . | 0.28347 | 0.28347 | . | 15739.3927 | 15739.3927 | . | 0.010488 | 0.010488 | . | 582.3575 | 582.3575 | . | 2.8728e-19 | 2.8728e-19 | . | 1.5951e-14 | 1.5951e-14
Am-237 |  | 4.5352e-08 | 0.72867 | 0.72867 | 0.00022629 | 3635.7763 | 3635.7765 | 1.678e-09 | 0.026961 | 0.026961 | 8.3726e-06 | 134.5237 | 134.5237 | 4.1799e-24 | 6.7159e-17 | 6.7159e-17 | 2.0856e-20 | 3.351e-13 | 3.351e-13
Am-238 |  | 1.1997e-07 | 2.5812 | 2.5812 | 0.0004459 | 9593.758 | 9593.7584 | 4.4389e-09 | 0.095505 | 0.095505 | 1.6498e-05 | 354.969 | 354.9691 | 1.4907e-23 | 3.2072e-16 | 3.2072e-16 | 5.5404e-20 | 1.192e-12 | 1.1921e-12
Am-239 |  | 4.0286e-06 | 4.3084 | 4.3084 | 0.0020551 | 2197.8854 | 2197.8874 | 1.4906e-07 | 0.15941 | 0.15941 | 7.604e-05 | 81.3218 | 81.3218 | 3.6623e-21 | 3.9166e-15 | 3.9166e-15 | 1.8683e-18 | 1.998e-12 | 1.998e-12
Am-240 |  | 3.1788e-05 | 92.0587 | 92.0587 | 0.0037987 | 11001.1553 | 11001.159 | 1.1761e-06 | 3.4062 | 3.4062 | 0.00014055 | 407.0427 | 407.0429 | 1.2388e-19 | 3.5875e-13 | 3.5875e-13 | 1.4803e-17 | 4.2871e-11 | 4.2871e-11
Am-241 | Y | 727.2473 | 157.5022 | 884.7495 | 727.8305 | 157.6285 | 885.459 | 26.9081 | 5.8276 | 32.7357 | 26.9297 | 5.8323 | 32.762 | 2.121e-07 | 4.5935e-08 | 2.5804e-07 | 2.1227e-07 | 4.5972e-08 | 2.5824e-07
Am-242 |  | 0.0004229 | 0.37821 | 0.37863 | 0.16026 | 143.32 | 143.4802 | 1.5647e-05 | 0.013994 | 0.014009 | 0.0059295 | 5.3028 | 5.3088 | 5.2405e-19 | 4.6867e-16 | 4.6919e-16 | 1.9859e-16 | 1.776e-13 | 1.778e-13
Am-242m |  | 686.8191 | 4.633 | 691.4521 | 688.5083 | 4.6444 | 693.1527 | 25.4123 | 0.17142 | 25.5837 | 25.4748 | 0.17184 | 25.6467 | 6.562e-08 | 4.4265e-10 | 6.6062e-08 | 6.5781e-08 | 4.4373e-10 | 6.6225e-08
Am-243 |  | 723.3449 | 450.3459 | 1173.6908 | 723.3789 | 450.3671 | 1173.746 | 26.7638 | 16.6628 | 43.4266 | 26.765 | 16.6636 | 43.4286 | 3.6272e-06 | 2.2583e-06 | 5.8855e-06 | 3.6274e-06 | 2.2584e-06 | 5.8858e-06
Am-244 |  | 1.6294e-05 | 13.9712 | 13.9712 | 0.0097934 | 8397.4703 | 8397.4801 | 6.0287e-07 | 0.51693 | 0.51693 | 0.00036236 | 310.7064 | 310.7068 | 1.2835e-20 | 1.1005e-14 | 1.1005e-14 | 7.7144e-18 | 6.6148e-12 | 6.6148e-12
Am-244m |  | 3.3682e-08 | 0.017413 | 0.017413 | 0.00047187 | 243.9489 | 243.9493 | 1.2462e-09 | 0.0006443 | 0.0006443 | 1.7459e-05 | 9.0261 | 9.0261 | 1.1383e-24 | 5.885e-19 | 5.8851e-19 | 1.5947e-20 | 8.2445e-15 | 8.2445e-15
Am-245 |  | 1.6185e-07 | 0.11486 | 0.11486 | 0.00047928 | 340.121 | 340.1215 | 5.9884e-09 | 0.0042496 | 0.0042496 | 1.7734e-05 | 12.5845 | 12.5845 | 2.5983e-23 | 1.8438e-17 | 1.8438e-17 | 7.6943e-20 | 5.4602e-14 | 5.4602e-14
Am-246 |  | 7.0304e-08 | 0.82128 | 0.82128 | 0.00065661 | 7670.3151 | 7670.3157 | 2.6013e-09 | 0.030387 | 0.030387 | 2.4294e-05 | 283.8017 | 283.8017 | 3.5932e-24 | 4.1975e-17 | 4.1975e-17 | 3.3559e-20 | 3.9203e-13 | 3.9203e-13
Am-246m |  | 1.4055e-08 | 0.73575 | 0.73575 | 0.00020477 | 10719.6758 | 10719.676 | 5.2002e-10 | 0.027223 | 0.027223 | 7.5766e-06 | 396.628 | 396.628 | 4.6047e-25 | 2.4105e-17 | 2.4105e-17 | 6.7089e-21 | 3.512e-13 | 3.512e-13
Am-247 |  | 1.4851e-08 | 0.086648 | 0.086648 | 0.00023519 | 1372.2123 | 1372.2126 | 5.4949e-10 | 0.003206 | 0.003206 | 8.7021e-06 | 50.7719 | 50.7719 | 4.4946e-25 | 2.6223e-18 | 2.6223e-18 | 7.1178e-21 | 4.1529e-14 | 4.1529e-14
Ar-37 |  | . | . | . | . | . | . | . | . | . | . | . | . | . | . | . | . | . | .
Ar-39 |  | . | 26.9404 | 26.9404 | . | 26.9751 | 26.9751 | . | 0.99679 | 0.99679 | . | 0.99808 | 0.99808 | . | 7.9137e-10 | 7.9137e-10 | . | 7.9239e-10 | 7.9239e-10
Ar-41 |  | . | 4.3411 | 4.3411 | . | 14425.8219 | 14425.8219 | . | 0.16062 | 0.16062 | . | 533.7554 | 533.7554 | . | 1.0393e-16 | 1.0393e-16 | . | 3.4536e-13 | 3.4536e-13
Ar-42 |  | . | 29.2462 | 29.2462 | . | 29.5553 | 29.5553 | . | 1.0821 | 1.0821 | . | 1.0935 | 1.0935 | . | 1.1315e-10 | 1.1315e-10 | . | 1.1435e-10 | 1.1435e-10
Ar-43 |  | . | 0.26109 | 0.26109 | . | 17709.7489 | 17709.7489 | . | 0.0096605 | 0.0096605 | . | 655.2607 | 655.2607 | . | 3.2118e-19 | 3.2118e-19 | . | 2.1785e-14 | 2.1785e-14
Ar-44 |  | . | 0.72313 | 0.72313 | . | 22189.9635 | 22189.9635 | . | 0.026756 | 0.026756 | . | 821.0286 | 821.0286 | . | 2.012e-18 | 2.012e-18 | . | 6.1739e-14 | 6.1739e-14
As-68 |  | . | 0.28638 | 0.28638 | . | 41283.653 | 41283.653 | . | 0.010596 | 0.010596 | . | 1527.4952 | 1527.4952 | . | 2.6212e-19 | 2.6212e-19 | . | 3.7787e-14 | 3.7787e-14
As-69 |  | 7.9727e-09 | 0.51492 | 0.51492 | 0.00019068 | 12314.726 | 12314.7262 | 2.9499e-10 | 0.019052 | 0.019052 | 7.055e-06 | 455.6449 | 455.6449 | 4.4633e-26 | 2.8826e-18 | 2.8826e-18 | 1.0674e-21 | 6.8941e-14 | 6.8941e-14
As-70 |  | 9.257e-08 | 6.7747 | 6.7747 | 0.00064103 | 46913.242 | 46913.2427 | 3.4251e-09 | 0.25067 | 0.25067 | 2.3718e-05 | 1735.79 | 1735.79 | 1.8158e-24 | 1.3289e-16 | 1.3289e-16 | 1.2574e-20 | 9.202e-13 | 9.202e-13
As-71 |  | 3.5024e-05 | 64.3204 | 64.3204 | 0.0032571 | 5981.4384 | 5981.4416 | 1.2959e-06 | 2.3799 | 2.3799 | 0.00012051 | 221.3132 | 221.3133 | 5.1887e-20 | 9.5289e-14 | 9.5289e-14 | 4.8252e-18 | 8.8613e-12 | 8.8613e-12
As-72 |  | 3.6224e-05 | 82.4792 | 82.4793 | 0.008458 | 19257.8858 | 19257.8943 | 1.3403e-06 | 3.0517 | 3.0517 | 0.00031294 | 712.5418 | 712.5421 | 2.1675e-20 | 4.9352e-14 | 4.9352e-14 | 5.0609e-18 | 1.1523e-11 | 1.1523e-11
As-73 |  | 0.0034267 | 10.9763 | 10.9797 | 0.011277 | 36.1232 | 36.1345 | 0.00012679 | 0.40612 | 0.40625 | 0.00041726 | 1.3366 | 1.337 | 1.5409e-16 | 4.9358e-13 | 4.9373e-13 | 5.0712e-16 | 1.6244e-12 | 1.6249e-12
As-74 |  | 0.001449 | 560.2804 | 560.2818 | 0.020626 | 7975.2511 | 7975.2718 | 5.3613e-05 | 20.7304 | 20.7304 | 0.00076315 | 295.0843 | 295.0851 | 1.4617e-17 | 5.6518e-12 | 5.6519e-12 | 2.0806e-16 | 8.045e-11 | 8.0451e-11
As-76 |  | 2.8832e-05 | 19.9898 | 19.9898 | 0.0067664 | 4691.3242 | 4691.331 | 1.0668e-06 | 0.73962 | 0.73962 | 0.00025036 | 173.579 | 173.5792 | 1.8117e-20 | 1.2561e-14 | 1.2561e-14 | 4.2518e-18 | 2.9479e-12 | 2.9479e-12
As-77 |  | 2.2921e-05 | 0.72917 | 0.7292 | 0.0035835 | 113.9992 | 114.0028 | 8.4809e-07 | 0.026979 | 0.02698 | 0.00013259 | 4.218 | 4.2181 | 2.1905e-20 | 6.9686e-16 | 6.9688e-16 | 3.4247e-18 | 1.0895e-13 | 1.0895e-13
As-78 |  | 1.9953e-07 | 3.6623 | 3.6623 | 0.00080128 | 14707.3014 | 14707.3022 | 7.3825e-09 | 0.1355 | 0.1355 | 2.9647e-05 | 544.1702 | 544.1702 | 7.5198e-24 | 1.3802e-16 | 1.3802e-16 | 3.0199e-20 | 5.5429e-13 | 5.5429e-13
As-79 |  | . | 0.013055 | 0.013055 | . | 527.774 | 527.774 | . | 0.00048304 | 0.00048304 | . | 19.5276 | 19.5276 | . | 4.9504e-20 | 4.9504e-20 | . | 2.0013e-15 | 2.0013e-15
At-204 |  | . | 0.61617 | 0.61617 | . | 24394.8858 | 24394.8858 | . | 0.022798 | 0.022798 | . | 902.6108 | 902.6108 | . | 6.1605e-18 | 6.1605e-18 | . | 2.439e-13 | 2.439e-13
At-205 |  | 4.1786e-07 | 0.88074 | 0.88074 | 0.0058093 | 12244.3562 | 12244.362 | 1.5461e-08 | 0.032587 | 0.032587 | 0.00021494 | 453.0412 | 453.0414 | 1.1956e-23 | 2.52e-17 | 2.52e-17 | 1.6622e-19 | 3.5034e-13 | 3.5034e-13
At-206 |  | 1.633e-07 | 2.2071 | 2.2071 | 0.0019438 | 26271.4155 | 26271.4175 | 6.0422e-09 | 0.081662 | 0.081662 | 7.1922e-05 | 972.0424 | 972.0424 | 5.4839e-24 | 7.4115e-17 | 7.4115e-17 | 6.5276e-20 | 8.8222e-13 | 8.8222e-13
At-207 |  | 5.3017e-06 | 6.496 | 6.496 | 0.01788 | 21908.484 | 21908.5019 | 1.9616e-07 | 0.24035 | 0.24035 | 0.00066158 | 810.6139 | 810.6146 | 6.3141e-22 | 7.7365e-16 | 7.7365e-16 | 2.1295e-18 | 2.6092e-12 | 2.6092e-12
At-208 |  | 1.3068e-06 | 8.8175 | 8.8175 | 0.004867 | 32839.2694 | 32839.2743 | 4.8352e-08 | 0.32625 | 0.32625 | 0.00018008 | 1215.053 | 1215.0531 | 1.4162e-22 | 9.5554e-16 | 9.5554e-16 | 5.2744e-19 | 3.5588e-12 | 3.5588e-12
At-209 |  | 2.01e-05 | 21.5309 | 21.5309 | 0.022555 | 24160.3196 | 24160.3422 | 7.437e-07 | 0.79664 | 0.79664 | 0.00083452 | 893.9318 | 893.9327 | 7.2643e-21 | 7.7814e-15 | 7.7814e-15 | 8.1514e-18 | 8.7317e-12 | 8.7317e-12
At-210 |  | 0.00011582 | 43.8169 | 43.817 | 0.086805 | 32839.2694 | 32839.3562 | 4.2855e-06 | 1.6212 | 1.6212 | 0.0032118 | 1215.053 | 1215.0562 | 6.2973e-20 | 2.3823e-14 | 2.3823e-14 | 4.7196e-17 | 1.7855e-11 | 1.7855e-11
At-211 |  | 0.0011462 | 0.354 | 0.35515 | 0.96451 | 297.8991 | 298.8636 | 4.2408e-05 | 0.013098 | 0.013141 | 0.035687 | 11.0223 | 11.058 | 5.5764e-19 | 1.7223e-16 | 1.7279e-16 | 4.6926e-16 | 1.4494e-13 | 1.4541e-13
At-215 |  | . | 8.082e-12 | 8.082e-12 | . | 1.7663 | 1.7663 | . | 2.9904e-13 | 2.9904e-13 | . | 0.065352 | 0.065352 | . | 1.5428e-35 | 1.5428e-35 | . | 3.3717e-24 | 3.3717e-24
At-216 |  | . | 3.0654e-10 | 3.0654e-10 | . | 22.3307 | 22.3307 | . | 1.1342e-11 | 1.1342e-11 | . | 0.82624 | 0.82624 | . | 1.7636e-33 | 1.7636e-33 | . | 1.2848e-22 | 1.2848e-22
At-217 | SE | . | 3.6748e-09 | 3.6748e-09 | . | 2.4864 | 2.4864 | . | 1.3597e-10 | 1.3597e-10 | . | 0.091997 | 0.091997 | . | 2.2869e-30 | 2.2869e-30 | . | 1.5473e-21 | 1.5473e-21
At-218 | SE | . | 1.5778e-08 | 1.5778e-08 | . | 0.22987 | 0.22987 | . | 5.8377e-10 | 5.8377e-10 | . | 0.0085054 | 0.0085054 | . | 4.5808e-28 | 4.5808e-28 | . | 6.6741e-21 | 6.6741e-21
At-219 |  | . | . | . | . | . | . | . | . | . | . | . | . | . | . | . | . | . | .
At-220 |  | . | 0.049934 | 0.049934 | . | 4902.4338 | 4902.4338 | . | 0.0018476 | 0.0018476 | . | 181.3901 | 181.3901 | . | 2.1712e-19 | 2.1712e-19 | . | 2.1316e-14 | 2.1316e-14
Au-186 |  | 5.2962e-09 | 0.47339 | 0.47339 | 0.00018029 | 16114.6986 | 16114.6988 | 1.9596e-10 | 0.017515 | 0.017515 | 6.6707e-06 | 596.2438 | 596.2439 | 5.6152e-26 | 5.019e-18 | 5.019e-18 | 1.9115e-21 | 1.7085e-13 | 1.7085e-13
Au-187 |  | . | 0.26831 | 0.26831 | . | 11634.484 | 11634.484 | . | 0.0099275 | 0.0099275 | . | 430.4759 | 430.4759 | . | 2.2452e-18 | 2.2452e-18 | . | 9.7358e-14 | 9.7358e-14
Au-190 |  | 2.5282e-08 | 3.1973 | 3.1973 | 0.00021516 | 27209.6804 | 27209.6806 | 9.3544e-10 | 0.1183 | 0.1183 | 7.9609e-06 | 1006.7582 | 1006.7582 | 1.0953e-24 | 1.3851e-16 | 1.3851e-16 | 9.3209e-21 | 1.1788e-12 | 1.1788e-12
Au-191 |  | 2.9381e-07 | 3.1333 | 3.1333 | 0.0005609 | 5981.4384 | 5981.4389 | 1.0871e-08 | 0.11593 | 0.11593 | 2.0753e-05 | 221.3132 | 221.3132 | 5.7041e-23 | 6.0829e-16 | 6.0829e-16 | 1.0889e-19 | 1.1612e-12 | 1.1612e-12
Au-192 |  | 6.943e-07 | 17.7325 | 17.7325 | 0.00085322 | 21791.2009 | 21791.2018 | 2.5689e-08 | 0.6561 | 0.6561 | 3.1569e-05 | 806.2744 | 806.2745 | 2.1049e-22 | 5.3759e-15 | 5.3759e-15 | 2.5867e-19 | 6.6064e-12 | 6.6064e-12
Au-193 |  | 2.6532e-06 | 4.3715 | 4.3715 | 0.00091257 | 1503.5694 | 1503.5703 | 9.8169e-08 | 0.16175 | 0.16175 | 3.3765e-05 | 55.6321 | 55.6321 | 2.8889e-21 | 4.7598e-15 | 4.7598e-15 | 9.9362e-19 | 1.6371e-12 | 1.6371e-12
Au-193m |  | . | 0.00035036 | 0.00035036 | . | 1963.3192 | 1963.3192 | . | 1.2963e-05 | 1.2963e-05 | . | 72.6428 | 72.6428 | . | 2.3415e-23 | 2.3415e-23 | . | 1.3121e-16 | 1.3121e-16
Au-194 |  | 1.2964e-05 | 70.6619 | 70.6619 | 0.00207 | 11282.6347 | 11282.6368 | 4.7967e-07 | 2.6145 | 2.6145 | 7.6589e-05 | 417.4575 | 417.4576 | 3.0564e-20 | 1.6659e-13 | 1.6659e-13 | 4.8802e-18 | 2.66e-11 | 2.66e-11
Au-195 |  | 0.0081129 | 346.268 | 346.2761 | 0.014839 | 633.3288 | 633.3436 | 0.00030018 | 12.8119 | 12.8122 | 0.00054903 | 23.4332 | 23.4337 | 2.2585e-15 | 9.6395e-11 | 9.6397e-11 | 4.1308e-15 | 1.7631e-10 | 1.7631e-10
Au-195m |  | . | 0.0027891 | 0.0027891 | . | 1998.5041 | 1998.5041 | . | 0.0001032 | 0.0001032 | . | 73.9447 | 73.9447 | . | 1.4728e-21 | 1.4728e-21 | . | 1.0553e-15 | 1.0553e-15
Au-196 |  | 6.8009e-05 | 115.8217 | 115.8218 | 0.0027822 | 4738.2374 | 4738.2402 | 2.5163e-06 | 4.2854 | 4.2854 | 0.00010294 | 175.3148 | 175.3149 | 6.3225e-19 | 1.0767e-12 | 1.0767e-12 | 2.5865e-17 | 4.4049e-11 | 4.4049e-11
Au-196m |  | 5.8663e-06 | 3.5981 | 3.5981 | 0.0037096 | 2275.2922 | 2275.2959 | 2.1705e-07 | 0.13313 | 0.13313 | 0.00013726 | 84.1858 | 84.186 | 3.5281e-21 | 2.164e-15 | 2.164e-15 | 2.2311e-18 | 1.3684e-12 | 1.3684e-12
Au-198 |  | 7.7789e-05 | 44.9881 | 44.9882 | 0.0073006 | 4222.1918 | 4222.1991 | 2.8782e-06 | 1.6646 | 1.6646 | 0.00027012 | 156.2211 | 156.2214 | 3.1844e-19 | 1.8417e-13 | 1.8417e-13 | 2.9886e-17 | 1.7284e-11 | 1.7284e-11
Au-198m |  | 0.00013649 | 46.5219 | 46.522 | 0.01521 | 5183.9132 | 5183.9285 | 5.0503e-06 | 1.7213 | 1.7213 | 0.00056275 | 191.8048 | 191.8054 | 4.7062e-19 | 1.604e-13 | 1.604e-13 | 5.2441e-17 | 1.7874e-11 | 1.7874e-11
Au-199 |  | 8.2773e-05 | 11.5564 | 11.5564 | 0.0066699 | 931.2279 | 931.2345 | 3.0626e-06 | 0.42759 | 0.42759 | 0.00024679 | 34.4554 | 34.4557 | 3.9664e-19 | 5.5377e-14 | 5.5378e-14 | 3.1962e-17 | 4.4624e-12 | 4.4624e-12
Au-200 |  | 4.0815e-08 | 0.41455 | 0.41455 | 0.00030716 | 3119.7306 | 3119.7309 | 1.5101e-09 | 0.015338 | 0.015338 | 1.1365e-05 | 115.43 | 115.43 | 2.1047e-24 | 2.1377e-17 | 2.1377e-17 | 1.5839e-20 | 1.6088e-13 | 1.6088e-13
Au-200m |  | 1.8169e-05 | 63.8737 | 63.8737 | 0.0058983 | 20735.653 | 20735.6589 | 6.7226e-07 | 2.3633 | 2.3633 | 0.00021824 | 767.2192 | 767.2194 | 2.172e-20 | 7.6357e-14 | 7.6357e-14 | 7.0511e-18 | 2.4788e-11 | 2.4788e-11
Au-201 |  | 1.0751e-08 | 0.029971 | 0.029971 | 0.00015061 | 419.8735 | 419.8737 | 3.9778e-10 | 0.0011089 | 0.0011089 | 5.5726e-06 | 15.5353 | 15.5353 | 2.9931e-25 | 8.344e-19 | 8.344e-19 | 4.193e-21 | 1.1689e-14 | 1.1689e-14
Au-202 |  | . | 0.0027511 | 0.0027511 | . | 2087.6393 | 2087.6393 | . | 0.00010179 | 0.00010179 | . | 77.2427 | 77.2427 | . | 1.421e-21 | 1.421e-21 | . | 1.0783e-15 | 1.0783e-15
Ba-124 |  | 6.072e-09 | 0.1778 | 0.1778 | 0.00020106 | 5887.6119 | 5887.6121 | 2.2467e-10 | 0.0065788 | 0.0065788 | 7.4393e-06 | 217.8416 | 217.8416 | 4.4122e-26 | 1.292e-18 | 1.292e-18 | 1.461e-21 | 4.2782e-14 | 4.2782e-14
Ba-126 |  | 2.7091e-07 | 1.6486 | 1.6486 | 0.00098676 | 6004.895 | 6004.896 | 1.0024e-08 | 0.060998 | 0.060998 | 3.651e-05 | 222.1811 | 222.1812 | 1.8184e-23 | 1.1066e-16 | 1.1066e-16 | 6.6235e-20 | 4.0307e-13 | 4.0307e-13
Ba-127 |  | 3.4664e-09 | 0.26826 | 0.26826 | 9.9418e-05 | 7693.7717 | 7693.7718 | 1.2826e-10 | 0.0099256 | 0.0099256 | 3.6785e-06 | 284.6696 | 284.6696 | 2.9785e-26 | 2.305e-18 | 2.305e-18 | 8.5423e-22 | 6.6107e-14 | 6.6107e-14
Ba-128 |  | 0.0001176 | 4.7773 | 4.7774 | 0.012242 | 497.2804 | 497.2926 | 4.3514e-06 | 0.17676 | 0.17676 | 0.00045295 | 18.3994 | 18.3998 | 2.8061e-19 | 1.1399e-14 | 1.1399e-14 | 2.921e-17 | 1.1865e-12 | 1.1866e-12
Ba-129 |  | 9.3753e-08 | 1.2408 | 1.2408 | 0.00025522 | 3377.7534 | 3377.7537 | 3.4689e-09 | 0.045909 | 0.045909 | 9.4432e-06 | 124.9769 | 124.9769 | 8.6206e-24 | 1.1409e-16 | 1.1409e-16 | 2.3468e-20 | 3.1058e-13 | 3.1058e-13
Ba-129m |  | 1.4704e-07 | 6.0092 | 6.0092 | 0.00041325 | 16888.7671 | 16888.7675 | 5.4404e-09 | 0.22234 | 0.22234 | 1.529e-05 | 624.8844 | 624.8844 | 1.3096e-23 | 5.3519e-16 | 5.3519e-16 | 3.6806e-20 | 1.5042e-12 | 1.5042e-12
Ba-131 |  | 0.00032112 | 213.2884 | 213.2887 | 0.0070631 | 4691.3242 | 4691.3313 | 1.1882e-05 | 7.8917 | 7.8917 | 0.00026134 | 173.579 | 173.5793 | 3.7111e-18 | 2.4649e-12 | 2.4649e-12 | 8.1627e-17 | 5.4216e-11 | 5.4216e-11
Ba-131m |  | 2.6587e-09 | 0.024916 | 0.024916 | 6.6328e-05 | 621.6005 | 621.6005 | 9.837e-11 | 0.00092189 | 0.00092189 | 2.4541e-06 | 22.9992 | 22.9992 | 2.7089e-26 | 2.5386e-19 | 2.5386e-19 | 6.7581e-22 | 6.3334e-15 | 6.3334e-15
Ba-133 |  | 0.080418 | 3677.5155 | 3677.596 | 0.083096 | 3799.9726 | 3800.0557 | 0.0029755 | 136.0681 | 136.0711 | 0.0030745 | 140.599 | 140.6021 | 3.1505e-13 | 1.4407e-08 | 1.4408e-08 | 3.2554e-13 | 1.4887e-08 | 1.4887e-08
Ba-133m |  | 2.5815e-05 | 3.7426 | 3.7427 | 0.0040287 | 584.0699 | 584.0739 | 9.5516e-07 | 0.13848 | 0.13848 | 0.00014906 | 21.6106 | 21.6107 | 4.269e-20 | 6.1892e-15 | 6.1892e-15 | 6.6622e-18 | 9.6587e-13 | 9.6588e-13
Ba-135m |  | 1.4591e-05 | 2.3953 | 2.3953 | 0.0030864 | 506.663 | 506.6661 | 5.3988e-07 | 0.088627 | 0.088627 | 0.0001142 | 18.7465 | 18.7466 | 1.807e-20 | 2.9664e-15 | 2.9664e-15 | 3.8223e-18 | 6.2746e-13 | 6.2747e-13
Ba-137m | SE | . | 0.044209 | 0.044209 | . | 6309.8311 | 6309.8311 | . | 0.0016357 | 0.0016357 | . | 233.4637 | 233.4637 | . | 8.2341e-20 | 8.2341e-20 | . | 1.1752e-14 | 1.1752e-14
Ba-139 |  | 1.1843e-07 | 0.14282 | 0.14282 | 0.00051935 | 626.2918 | 626.2923 | 4.3819e-09 | 0.0052842 | 0.0052842 | 1.9216e-05 | 23.1728 | 23.1728 | 7.284e-24 | 8.7839e-18 | 8.7839e-18 | 3.1942e-20 | 3.852e-14 | 3.852e-14
Ba-140 |  | 0.0024387 | 95.3131 | 95.3156 | 0.048374 | 1890.6037 | 1890.652 | 9.0232e-05 | 3.5266 | 3.5267 | 0.0017898 | 69.9523 | 69.9541 | 3.3399e-17 | 1.3053e-12 | 1.3054e-12 | 6.6249e-16 | 2.5892e-11 | 2.5893e-11
Ba-141 |  | 1.5518e-08 | 0.50828 | 0.50828 | 0.00030938 | 10133.2603 | 10133.2606 | 5.7418e-10 | 0.018806 | 0.018806 | 1.1447e-05 | 374.9306 | 374.9306 | 2.1296e-25 | 6.9752e-18 | 6.9752e-18 | 4.2458e-21 | 1.3906e-13 | 1.3906e-13
Ba-142 |  | 5.4626e-09 | 0.33039 | 0.33039 | 0.00018771 | 11353.0046 | 11353.0048 | 2.0212e-10 | 0.012224 | 0.012224 | 6.9452e-06 | 420.0612 | 420.0612 | 4.3802e-26 | 2.6493e-18 | 2.6493e-18 | 1.5051e-21 | 9.1035e-14 | 9.1035e-14
Be-10 |  | 0.27155 | 32.6047 | 32.8762 | 0.27155 | 32.6047 | 32.8762 | 0.010047 | 1.2064 | 1.2164 | 0.010047 | 1.2064 | 1.2164 | 1.1481e-08 | 1.3785e-06 | 1.39e-06 | 1.1481e-08 | 1.3785e-06 | 1.39e-06
Be-7 |  | 9.9044e-05 | 108.1293 | 108.1294 | 0.00047483 | 518.3913 | 518.3918 | 3.6646e-06 | 4.0008 | 4.0008 | 1.7569e-05 | 19.1805 | 19.1805 | 2.8305e-19 | 3.0902e-13 | 3.0902e-13 | 1.357e-18 | 1.4815e-12 | 1.4815e-12
Bi-197 |  | . | 0.47014 | 0.47014 | . | 18413.4475 | 18413.4475 | . | 0.017395 | 0.017395 | . | 681.2976 | 681.2976 | . | 4.5886e-18 | 4.5886e-18 | . | 1.7972e-13 | 1.7972e-13
Bi-200 |  | 3.2549e-08 | 2.5785 | 2.5785 | 0.00032571 | 25802.2831 | 25802.2834 | 1.2043e-09 | 0.095405 | 0.095405 | 1.2051e-05 | 954.6845 | 954.6845 | 1.2623e-24 | 1e-16 | 1e-16 | 1.2632e-20 | 1.0007e-12 | 1.0007e-12
Bi-201 |  | 1.9755e-07 | 5.6406 | 5.6406 | 0.00066625 | 19023.3196 | 19023.3203 | 7.3093e-09 | 0.2087 | 0.2087 | 2.4651e-05 | 703.8628 | 703.8629 | 2.2845e-23 | 6.5229e-16 | 6.5229e-16 | 7.7048e-20 | 2.1999e-12 | 2.1999e-12
Bi-202 |  | 1.5829e-07 | 8.3739 | 8.3739 | 0.00055867 | 29555.3425 | 29555.343 | 5.8566e-09 | 0.30983 | 0.30983 | 2.0671e-05 | 1093.5477 | 1093.5477 | 1.7578e-23 | 9.2995e-16 | 9.2995e-16 | 6.2043e-20 | 3.2822e-12 | 3.2822e-12
Bi-203 |  | 4.9154e-06 | 51.3469 | 51.3469 | 0.0025374 | 26505.9817 | 26505.9843 | 1.8187e-07 | 1.8998 | 1.8998 | 9.3883e-05 | 980.7213 | 980.7214 | 3.7507e-21 | 3.9181e-14 | 3.9181e-14 | 1.9362e-18 | 2.0226e-11 | 2.0226e-11
Bi-204 |  | 5.2245e-06 | 58.5268 | 58.5268 | 0.0028267 | 31666.4384 | 31666.4412 | 1.9331e-07 | 2.1655 | 2.1655 | 0.00010459 | 1171.6582 | 1171.6583 | 3.8222e-21 | 4.2819e-14 | 4.2819e-14 | 2.0681e-18 | 2.3167e-11 | 2.3167e-11
Bi-205 |  | 0.00055235 | 1134.3871 | 1134.3877 | 0.0091257 | 18741.8402 | 18741.8493 | 2.0437e-05 | 41.9723 | 41.9723 | 0.00033765 | 693.4481 | 693.4484 | 1.3299e-17 | 2.7312e-11 | 2.7312e-11 | 2.1972e-16 | 4.5124e-10 | 4.5124e-10
Bi-206 |  | 0.0003937 | 874.1976 | 874.198 | 0.015951 | 35419.4977 | 35419.5137 | 1.4567e-05 | 32.3453 | 32.3453 | 0.0005902 | 1310.5214 | 1310.522 | 3.8841e-18 | 8.6245e-12 | 8.6245e-12 | 1.5737e-16 | 3.4944e-10 | 3.4944e-10
Bi-207 |  | 0.29954 | 16317.5462 | 16317.8458 | 0.30271 | 16490.0046 | 16490.3073 | 0.011083 | 603.7492 | 603.7603 | 0.0112 | 610.1302 | 610.1414 | 5.7119e-12 | 3.1116e-07 | 3.1116e-07 | 5.7723e-12 | 3.1445e-07 | 3.1445e-07
Bi-208 |  | 0.28416 | 31666.4085 | 31666.6927 | 0.28416 | 31666.4384 | 31666.7225 | 0.010514 | 1171.6571 | 1171.6676 | 0.010514 | 1171.6582 | 1171.6687 | 6.0902e-08 | 0.0067868 | 0.0067869 | 6.0902e-08 | 0.0067869 | 0.0067869
Bi-210 | SE | 0.021468 | 1.1994 | 1.2208 | 1.0832 | 60.5181 | 61.6013 | 0.00079431 | 0.044377 | 0.045171 | 0.040079 | 2.2392 | 2.2792 | 1.7337e-16 | 9.6859e-15 | 9.8592e-15 | 8.7477e-15 | 4.8873e-13 | 4.9748e-13
Bi-210m |  | 79.3862 | 2674.0545 | 2753.4407 | 79.3862 | 2674.0548 | 2753.441 | 2.9373 | 98.94 | 101.8773 | 2.9373 | 98.94 | 101.8773 | 0.0001419 | 0.0047799 | 0.0049218 | 0.0001419 | 0.0047799 | 0.0049218
Bi-211 |  | . | 0.0028527 | 0.0028527 | . | 485.5521 | 485.5521 | . | 0.00010555 | 0.00010555 | . | 17.9654 | 17.9654 | . | 6.8621e-21 | 6.8621e-21 | . | 1.168e-15 | 1.168e-15
Bi-212 |  | 2.0367e-05 | 0.2016 | 0.20162 | 0.12252 | 1212.7073 | 1212.8298 | 7.5358e-07 | 0.007459 | 0.0074598 | 0.0045332 | 44.8702 | 44.8747 | 1.3928e-21 | 1.3786e-17 | 1.3787e-17 | 8.3783e-18 | 8.2929e-14 | 8.2938e-14
Bi-212n |  | . | 0.0017536 | 0.0017536 | . | 91.2463 | 91.2463 | . | 6.4882e-05 | 6.4882e-05 | . | 3.3761 | 3.3761 | . | 1.3863e-20 | 1.3863e-20 | . | 7.2136e-16 | 7.2136e-16
Bi-213 | SE | 3.2966e-05 | 0.17439 | 0.17443 | 0.26338 | 1393.3233 | 1393.5867 | 1.2198e-06 | 0.0064526 | 0.0064538 | 0.0097452 | 51.553 | 51.5627 | 1.7054e-21 | 9.0216e-18 | 9.0233e-18 | 1.3625e-17 | 7.2078e-14 | 7.2092e-14
Bi-214 | SE | 4.0096e-06 | 0.91117 | 0.91117 | 0.073391 | 16677.6575 | 16677.7309 | 1.4836e-07 | 0.033713 | 0.033713 | 0.0027155 | 617.0733 | 617.076 | 9.0965e-23 | 2.0671e-17 | 2.0671e-17 | 1.665e-18 | 3.7836e-13 | 3.7836e-13
Bi-215 |  | . | 0.057753 | 0.057753 | . | 2767.8813 | 2767.8813 | . | 0.0021369 | 0.0021369 | . | 102.4116 | 102.4116 | . | 5.0272e-19 | 5.0272e-19 | . | 2.4094e-14 | 2.4094e-14
Bi-216 |  | . | 0.047653 | 0.047653 | . | 7998.7078 | 7998.7078 | . | 0.0017632 | 0.0017632 | . | 295.9522 | 295.9522 | . | 1.1899e-19 | 1.1899e-19 | . | 1.9973e-14 | 1.9973e-14
Bk-245 |  | 0.00035935 | 42.5581 | 42.5584 | 0.0184 | 2179.1201 | 2179.1385 | 1.3296e-05 | 1.5746 | 1.5747 | 0.00068079 | 80.6274 | 80.6281 | 3.3364e-18 | 3.9513e-13 | 3.9513e-13 | 1.7083e-16 | 2.0232e-11 | 2.0232e-11
Bk-246 |  | 1.7634e-05 | 63.764 | 63.764 | 0.002478 | 8960.4292 | 8960.4317 | 6.5246e-07 | 2.3593 | 2.3593 | 9.1687e-05 | 331.5359 | 331.536 | 5.99e-20 | 2.1659e-13 | 2.1659e-13 | 8.4174e-18 | 3.0437e-11 | 3.0437e-11
Bk-247 |  | 1312.8813 | 1404.6989 | 2717.5801 | 1313.2109 | 1405.0516 | 2718.2625 | 48.5766 | 51.9739 | 100.5505 | 48.5888 | 51.9869 | 100.5757 | 1.253e-06 | 1.3407e-06 | 2.5937e-06 | 1.2533e-06 | 1.341e-06 | 2.5943e-06
Bk-248m |  | 0.00050689 | 2.0879 | 2.0884 | 0.12984 | 534.811 | 534.9408 | 1.8755e-05 | 0.077253 | 0.077271 | 0.004804 | 19.788 | 19.7928 | 9.5228e-19 | 3.9225e-15 | 3.9235e-15 | 2.4392e-16 | 1.0047e-12 | 1.005e-12
Bk-249 |  | 2.2801 | 0.071595 | 2.3517 | 3.2645 | 0.10251 | 3.367 | 0.084363 | 0.002649 | 0.087012 | 0.12079 | 0.0037927 | 0.12458 | 1.4372e-12 | 4.513e-14 | 1.4824e-12 | 2.0577e-12 | 6.4614e-14 | 2.1224e-12
Bk-250 |  | 2.0531e-06 | 5.1878 | 5.1878 | 0.0038803 | 9804.8676 | 9804.8715 | 7.5963e-08 | 0.19195 | 0.19195 | 0.00014357 | 362.7801 | 362.7802 | 5.2695e-22 | 1.3315e-15 | 1.3315e-15 | 9.9594e-19 | 2.5166e-12 | 2.5166e-12
Bk-251 |  | 5.3682e-08 | 0.12747 | 0.12747 | 0.00035167 | 835.0557 | 835.0561 | 1.9862e-09 | 0.0047163 | 0.0047163 | 1.3012e-05 | 30.8971 | 30.8971 | 3.991e-24 | 9.4766e-18 | 9.4766e-18 | 2.6145e-20 | 6.2082e-14 | 6.2082e-14
Br-72 |  | . | 0.11895 | 0.11895 | . | 33073.8356 | 33073.8356 | . | 0.0044012 | 0.0044012 | . | 1223.7319 | 1223.7319 | . | 5.9769e-20 | 5.9769e-20 | . | 1.6618e-14 | 1.6618e-14
Br-73 |  | . | 0.14276 | 0.14276 | . | 15293.7169 | 15293.7169 | . | 0.0052821 | 0.0052821 | . | 565.8675 | 565.8675 | . | 1.8876e-19 | 1.8876e-19 | . | 2.0222e-14 | 2.0222e-14
Br-74 |  | 2.4575e-08 | 3.7622 | 3.7622 | 0.00035242 | 53950.2283 | 53950.2287 | 9.0929e-10 | 0.1392 | 0.1392 | 1.3039e-05 | 1996.1584 | 1996.1585 | 2.4608e-25 | 3.7671e-17 | 3.7671e-17 | 3.5288e-21 | 5.4021e-13 | 5.4021e-13
Br-74m |  | 7.5521e-08 | 5.9247 | 5.9247 | 0.00059799 | 46913.242 | 46913.2426 | 2.7943e-09 | 0.21921 | 0.21921 | 2.2126e-05 | 1735.79 | 1735.79 | 1.3695e-24 | 1.0744e-16 | 1.0744e-16 | 1.0844e-20 | 8.5072e-13 | 8.5072e-13
Br-75 |  | 1.3059e-07 | 3.3379 | 3.3379 | 0.0004919 | 12572.7489 | 12572.7494 | 4.8319e-09 | 0.1235 | 0.1235 | 1.82e-05 | 465.1917 | 465.1917 | 5.0455e-24 | 1.2896e-16 | 1.2896e-16 | 1.9005e-20 | 4.8576e-13 | 4.8576e-13
Br-76 |  | 1.0078e-05 | 83.878 | 83.878 | 0.0037764 | 31431.8721 | 31431.8759 | 3.7287e-07 | 3.1035 | 3.1035 | 0.00013973 | 1162.9793 | 1162.9794 | 3.9659e-21 | 3.3009e-14 | 3.3009e-14 | 1.4861e-18 | 1.237e-11 | 1.237e-11
Br-76m |  | . | 1.3582e-05 | 1.3582e-05 | . | 226.591 | 226.591 | . | 5.0255e-07 | 5.0255e-07 | . | 8.3839 | 8.3839 | . | 1.2006e-25 | 1.2006e-25 | . | 2.003e-18 | 2.003e-18
Br-77 |  | 7.4586e-06 | 30.8536 | 30.8536 | 0.00079386 | 3283.9269 | 3283.9277 | 2.7597e-07 | 1.1416 | 1.1416 | 2.9373e-05 | 121.5053 | 121.5053 | 1.047e-20 | 4.3311e-14 | 4.3311e-14 | 1.1144e-18 | 4.6099e-12 | 4.6099e-12
Br-77m |  | . | 0.0016427 | 0.0016427 | . | 139.8015 | 139.8015 | . | 6.0781e-05 | 6.0781e-05 | . | 5.1727 | 5.1727 | . | 2.8841e-21 | 2.8841e-21 | . | 2.4544e-16 | 2.4544e-16
Br-78 |  | . | 0.19511 | 0.19511 | . | 11001.1553 | 11001.1553 | . | 0.0072191 | 0.0072191 | . | 407.0427 | 407.0427 | . | 5.2374e-19 | 5.2374e-19 | . | 2.953e-14 | 2.953e-14
Br-80 |  | 6.2302e-09 | 0.045315 | 0.045315 | 0.00012835 | 933.5735 | 933.5736 | 2.3052e-10 | 0.0016767 | 0.0016767 | 4.7491e-06 | 34.5422 | 34.5422 | 4.6944e-26 | 3.4144e-19 | 3.4144e-19 | 9.6712e-22 | 7.0343e-15 | 7.0343e-15
Br-80m |  | 6.7531e-07 | 0.040651 | 0.040652 | 0.00092741 | 55.8268 | 55.8277 | 2.4987e-08 | 0.0015041 | 0.0015041 | 3.4314e-05 | 2.0656 | 2.0656 | 7.6334e-23 | 4.5951e-18 | 4.5951e-18 | 1.0483e-19 | 6.3104e-15 | 6.3105e-15
Br-82 |  | 3.3305e-05 | 166.4036 | 166.4036 | 0.0057277 | 28617.0776 | 28617.0834 | 1.2323e-06 | 6.1569 | 6.1569 | 0.00021192 | 1058.8319 | 1058.8321 | 3.0815e-20 | 1.5396e-13 | 1.5396e-13 | 5.2993e-18 | 2.6477e-11 | 2.6477e-11
Br-82m |  | . | 0.00062767 | 0.00062767 | . | 37.296 | 37.296 | . | 2.3224e-05 | 2.3224e-05 | . | 1.38 | 1.38 | . | 1.6808e-21 | 1.6808e-21 | . | 9.9871e-17 | 9.9871e-17
Br-83 |  | 1.7716e-07 | 0.047294 | 0.047295 | 0.00044812 | 119.6288 | 119.6292 | 6.555e-09 | 0.0017499 | 0.0017499 | 1.6581e-05 | 4.4263 | 4.4263 | 1.128e-23 | 3.0113e-18 | 3.0113e-18 | 2.8533e-20 | 7.6169e-15 | 7.6169e-15
Br-84 |  | 2.9926e-08 | 1.8185 | 1.8185 | 0.00034277 | 20829.4795 | 20829.4798 | 1.1072e-09 | 0.067285 | 0.067285 | 1.2683e-05 | 770.6907 | 770.6908 | 4.2584e-25 | 2.5878e-17 | 2.5878e-17 | 4.8777e-21 | 2.9641e-13 | 2.9641e-13
Br-84m |  | . | 0.50617 | 0.50617 | . | 30728.1735 | 30728.1735 | . | 0.018728 | 0.018728 | . | 1136.9424 | 1136.9424 | . | 1.359e-18 | 1.359e-18 | . | 8.2503e-14 | 8.2503e-14
Br-85 |  | . | 0.0074329 | 0.0074329 | . | 933.5735 | 933.5735 | . | 0.00027502 | 0.00027502 | . | 34.5422 | 34.5422 | . | 9.7606e-21 | 9.7606e-21 | . | 1.2259e-15 | 1.2259e-15
C-10 |  | . | 0.016327 | 0.016327 | . | 18530.7306 | 18530.7306 | . | 0.00060408 | 0.00060408 | . | 685.637 | 685.637 | . | 2.7912e-22 | 2.7912e-22 | . | 3.168e-16 | 3.168e-16
C-11 |  | 9.0541e-09 | 0.59877 | 0.59877 | 0.00016174 | 10696.2192 | 10696.2193 | 3.35e-10 | 0.022154 | 0.022154 | 5.9844e-06 | 395.7601 | 395.7601 | 1.0818e-26 | 7.1544e-19 | 7.1544e-19 | 1.9325e-22 | 1.278e-14 | 1.278e-14
C-14 |  | 0.045626 | 0.60984 | 0.65546 | 0.045629 | 0.60987 | 0.6555 | 0.0016882 | 0.022564 | 0.024252 | 0.0016883 | 0.022565 | 0.024254 | 1.0195e-11 | 1.3626e-10 | 1.4646e-10 | 1.0195e-11 | 1.3627e-10 | 1.4647e-10
Ca-41 |  | 0.0017064 | . | 0.0017064 | 0.0017064 | . | 0.0017064 | 6.3138e-05 | . | 6.3138e-05 | 6.3138e-05 | . | 6.3138e-05 | 1.9982e-11 | . | 1.9982e-11 | 1.9982e-11 | . | 1.9982e-11
Ca-45 |  | 0.015017 | 1.8087 | 1.8237 | 0.029603 | 3.5654 | 3.595 | 0.00055563 | 0.066921 | 0.067476 | 0.0010953 | 0.13192 | 0.13302 | 8.4327e-16 | 1.0156e-13 | 1.0241e-13 | 1.6623e-15 | 2.0021e-13 | 2.0188e-13
Ca-47 |  | 0.00031665 | 211.1622 | 211.1625 | 0.017658 | 11775.2237 | 11775.2414 | 1.1716e-05 | 7.813 | 7.813 | 0.00065334 | 435.6833 | 435.6839 | 5.1787e-19 | 3.4534e-13 | 3.4534e-13 | 2.8878e-17 | 1.9258e-11 | 1.9258e-11
Ca-49 |  | . | 0.93758 | 0.93758 | . | 39172.5571 | 39172.5571 | . | 0.034691 | 0.034691 | . | 1449.3846 | 1449.3846 | . | 2.1337e-18 | 2.1337e-18 | . | 8.9145e-14 | 8.9145e-14
Cd-101 |  | . | 0.10247 | 0.10247 | . | 27444.2466 | 27444.2466 | . | 0.0037914 | 0.0037914 | . | 1015.4371 | 1015.4371 | . | 7.4983e-20 | 7.4983e-20 | . | 2.0082e-14 | 2.0082e-14
Cd-102 |  | . | 0.13211 | 0.13211 | . | 8749.3196 | 8749.3196 | . | 0.0048882 | 0.0048882 | . | 323.7248 | 323.7248 | . | 3.9483e-19 | 3.9483e-19 | . | 2.6148e-14 | 2.6148e-14
Cd-103 |  | . | 0.47011 | 0.47011 | . | 23456.621 | 23456.621 | . | 0.017394 | 0.017394 | . | 867.895 | 867.895 | . | 1.8831e-18 | 1.8831e-18 | . | 9.3957e-14 | 9.3957e-14
Cd-104 |  | 6.8873e-08 | 0.3753 | 0.3753 | 0.00043477 | 2369.1187 | 2369.1192 | 2.5483e-09 | 0.013886 | 0.013886 | 1.6086e-05 | 87.6574 | 87.6574 | 2.2017e-24 | 1.1997e-17 | 1.1997e-17 | 1.3899e-20 | 7.5735e-14 | 7.5735e-14
Cd-105 |  | 3.2332e-08 | 2.1909 | 2.1909 | 0.00021219 | 14378.9087 | 14378.9089 | 1.1963e-09 | 0.081065 | 0.081065 | 7.8511e-06 | 532.0196 | 532.0196 | 1.0037e-24 | 6.8017e-17 | 6.8017e-17 | 6.5874e-21 | 4.4639e-13 | 4.4639e-13
Cd-107 |  | 7.2608e-07 | 0.12307 | 0.12307 | 0.00067812 | 114.9374 | 114.9381 | 2.6865e-08 | 0.0045534 | 0.0045535 | 2.509e-05 | 4.2527 | 4.2527 | 1.6141e-22 | 2.7358e-17 | 2.7358e-17 | 1.5075e-19 | 2.5551e-14 | 2.5551e-14
Cd-109 |  | 0.039409 | 40.9896 | 41.029 | 0.051193 | 53.2465 | 53.2977 | 0.0014581 | 1.5166 | 1.5181 | 0.0018941 | 1.9701 | 1.972 | 1.5204e-14 | 1.5814e-11 | 1.5829e-11 | 1.9751e-14 | 2.0543e-11 | 2.0563e-11
Cd-111m |  | 2.6278e-08 | 0.3748 | 0.3748 | 0.00019735 | 2814.7945 | 2814.7947 | 9.7229e-10 | 0.013868 | 0.013868 | 7.302e-06 | 104.1474 | 104.1474 | 7.5364e-25 | 1.0749e-17 | 1.0749e-17 | 5.6599e-21 | 8.0726e-14 | 8.0726e-14
Cd-113 |  | 1.1349 | 7.205 | 8.3399 | 0.91999 | 5.8407 | 6.7607 | 0.041991 | 0.26658 | 0.30857 | 0.03404 | 0.21611 | 0.25015 | 2764.8898 | 17553.3381 | 20318.2279 | 2241.3522 | 14229.5773 | 16470.9295
Cd-113m |  | 0.84707 | 21.2415 | 22.0885 | 0.86805 | 21.7677 | 22.6358 | 0.031342 | 0.78593 | 0.81728 | 0.032118 | 0.80541 | 0.83752 | 3.779e-12 | 9.4763e-11 | 9.8542e-11 | 3.8726e-12 | 9.7111e-11 | 1.0098e-10
Cd-115 |  | 8.167e-05 | 18.0331 | 18.0332 | 0.0092741 | 2047.763 | 2047.7723 | 3.0218e-06 | 0.66723 | 0.66723 | 0.00034314 | 75.7672 | 75.7676 | 1.6049e-19 | 3.5437e-14 | 3.5437e-14 | 1.8224e-17 | 4.024e-12 | 4.024e-12
Cd-115m |  | 0.011081 | 82.0218 | 82.0329 | 0.063064 | 466.7868 | 466.8498 | 0.00041001 | 3.0348 | 3.0352 | 0.0023334 | 17.2711 | 17.2734 | 4.36e-16 | 3.2272e-12 | 3.2276e-12 | 2.4813e-15 | 1.8366e-11 | 1.8369e-11
Cd-117 |  | 6.1472e-07 | 4.9164 | 4.9164 | 0.0014987 | 11986.3333 | 11986.3348 | 2.2744e-08 | 0.18191 | 0.18191 | 5.5452e-05 | 443.4943 | 443.4944 | 5.7242e-23 | 4.5781e-16 | 4.5781e-16 | 1.3956e-19 | 1.1162e-12 | 1.1162e-12
Cd-117m |  | 1.002e-06 | 12.827 | 12.827 | 0.0018103 | 23175.1416 | 23175.1434 | 3.7073e-08 | 0.4746 | 0.4746 | 6.6981e-05 | 857.4802 | 857.4803 | 1.259e-22 | 1.6118e-15 | 1.6118e-15 | 2.2747e-19 | 2.9121e-12 | 2.9121e-12
Cd-118 |  | 9.8358e-08 | 0.0023485 | 0.0023486 | 0.00071225 | 17.0061 | 17.0068 | 3.6393e-09 | 8.6893e-05 | 8.6897e-05 | 2.6353e-05 | 0.62922 | 0.62925 | 3.11e-24 | 7.4257e-20 | 7.426e-20 | 2.2521e-20 | 5.3772e-16 | 5.3774e-16
Cd-119 |  | . | 0.13789 | 0.13789 | . | 18671.4703 | 18671.4703 | . | 0.005102 | 0.005102 | . | 690.8444 | 690.8444 | . | 2.3515e-19 | 2.3515e-19 | . | 3.1841e-14 | 3.1841e-14
Cd-119m |  | . | 0.15726 | 0.15726 | . | 26036.8493 | 26036.8493 | . | 0.0058187 | 0.0058187 | . | 963.3634 | 963.3634 | . | 2.1933e-19 | 2.1933e-19 | . | 3.6313e-14 | 3.6313e-14
Ce-130 |  | 1.9918e-08 | 0.31559 | 0.31559 | 0.0003168 | 5019.7169 | 5019.7172 | 7.3695e-10 | 0.011677 | 0.011677 | 1.1722e-05 | 185.7295 | 185.7295 | 3.1588e-25 | 5.005e-18 | 5.005e-18 | 5.0242e-21 | 7.9609e-14 | 7.9609e-14
Ce-131 |  | 3.4905e-09 | 0.48805 | 0.48805 | 0.00012464 | 17428.2694 | 17428.2695 | 1.2915e-10 | 0.018058 | 0.018058 | 4.6118e-06 | 644.846 | 644.846 | 2.4846e-26 | 3.4741e-18 | 3.4741e-18 | 8.8725e-22 | 1.2406e-13 | 1.2406e-13
Ce-132 |  | 7.3784e-07 | 1.4783 | 1.4783 | 0.0012761 | 2556.7717 | 2556.773 | 2.73e-08 | 0.054697 | 0.054697 | 4.7216e-05 | 94.6006 | 94.6006 | 1.0927e-22 | 2.1893e-16 | 2.1893e-16 | 1.8898e-19 | 3.7864e-13 | 3.7864e-13
Ce-133 |  | 1.227e-07 | 1.4242 | 1.4242 | 0.00046074 | 5348.1096 | 5348.11 | 4.5398e-09 | 0.052697 | 0.052697 | 1.7047e-05 | 197.8801 | 197.8801 | 8.4326e-24 | 9.7884e-17 | 9.7884e-17 | 3.1665e-20 | 3.6756e-13 | 3.6756e-13
Ce-133m |  | 8.5037e-07 | 15.0519 | 15.0519 | 0.0010535 | 18648.0137 | 18648.0148 | 3.1464e-08 | 0.55692 | 0.55692 | 3.8981e-05 | 689.9765 | 689.9765 | 1.7714e-22 | 3.1354e-15 | 3.1354e-15 | 2.1946e-19 | 3.8845e-12 | 3.8845e-12
Ce-134 |  | 0.0001585 | 1.2308 | 1.2309 | 0.012687 | 98.5178 | 98.5305 | 5.8644e-06 | 0.045538 | 0.045544 | 0.00046942 | 3.6452 | 3.6456 | 5.1484e-19 | 3.9979e-15 | 3.9984e-15 | 4.1211e-17 | 3.2002e-13 | 3.2006e-13
Ce-135 |  | 3.6342e-06 | 24.6893 | 24.6893 | 0.0012464 | 8467.8402 | 8467.8414 | 1.3446e-07 | 0.9135 | 0.9135 | 4.6118e-05 | 313.3101 | 313.3101 | 2.7757e-21 | 1.8857e-14 | 1.8857e-14 | 9.5199e-19 | 6.4675e-12 | 6.4675e-12
Ce-137 |  | 1.4849e-07 | 0.29489 | 0.29489 | 0.00010016 | 198.9121 | 198.9122 | 5.4942e-09 | 0.010911 | 0.010911 | 3.7059e-06 | 7.3597 | 7.3598 | 5.8522e-23 | 1.1622e-16 | 1.1622e-16 | 3.9474e-20 | 7.8393e-14 | 7.8393e-14
Ce-137m |  | 2.1862e-05 | 2.5786 | 2.5786 | 0.003858 | 455.0584 | 455.0623 | 8.0889e-07 | 0.095409 | 0.09541 | 0.00014275 | 16.8372 | 16.8373 | 3.2932e-20 | 3.8844e-15 | 3.8844e-15 | 5.8116e-18 | 6.8549e-13 | 6.8549e-13
Ce-139 |  | 0.0072304 | 641.7872 | 641.7944 | 0.015803 | 1402.7059 | 1402.7217 | 0.00026753 | 23.7461 | 23.7464 | 0.00058471 | 51.9001 | 51.9007 | 1.0612e-15 | 9.4193e-11 | 9.4194e-11 | 2.3194e-15 | 2.0587e-10 | 2.0587e-10
Ce-141 |  | 0.0039268 | 94.3176 | 94.3215 | 0.030567 | 734.1922 | 734.2228 | 0.00014529 | 3.4897 | 3.4899 | 0.001131 | 27.1651 | 27.1662 | 1.3808e-16 | 3.3164e-12 | 3.3165e-12 | 1.0748e-15 | 2.5816e-11 | 2.5817e-11
Ce-143 |  | 3.8925e-05 | 15.1915 | 15.1916 | 0.0071522 | 2791.3379 | 2791.3451 | 1.4402e-06 | 0.56209 | 0.56209 | 0.00026463 | 103.2795 | 103.2798 | 5.8782e-20 | 2.2941e-14 | 2.2941e-14 | 1.0801e-17 | 4.2153e-12 | 4.2153e-12
Ce-144 |  | 0.28325 | 114.2716 | 114.5549 | 0.42735 | 172.4062 | 172.8335 | 0.01048 | 4.2281 | 4.2385 | 0.015812 | 6.379 | 6.3948 | 8.9147e-14 | 3.5964e-11 | 3.6054e-11 | 1.345e-13 | 5.4261e-11 | 5.4396e-11
Ce-145 |  | . | 0.070558 | 0.070558 | . | 8538.21 | 8538.21 | . | 0.0026106 | 0.0026106 | . | 315.9138 | 315.9138 | . | 1.6405e-19 | 1.6405e-19 | . | 1.9852e-14 | 1.9852e-14
Cf-244 |  | 6.2435e-06 | 5.3971e-05 | 6.0215e-05 | 0.11722 | 1.0133 | 1.1306 | 2.3101e-07 | 1.9969e-06 | 2.2279e-06 | 0.0043373 | 0.037493 | 0.04183 | 1.5744e-22 | 1.361e-21 | 1.5184e-21 | 2.9561e-18 | 2.5553e-17 | 2.8509e-17
Cf-246 |  | 0.023648 | 0.0067592 | 0.030407 | 4.0212 | 1.1494 | 5.1706 | 0.00087497 | 0.00025009 | 0.0011251 | 0.14879 | 0.042527 | 0.19131 | 6.6382e-17 | 1.8974e-17 | 8.5355e-17 | 1.1288e-14 | 3.2264e-15 | 1.4514e-14
Cf-247 |  | 1.585e-07 | 0.4302 | 0.4302 | 0.00030938 | 839.747 | 839.7473 | 5.8644e-09 | 0.015917 | 0.015917 | 1.1447e-05 | 31.0706 | 31.0707 | 3.8916e-23 | 1.0563e-16 | 1.0563e-16 | 7.5964e-20 | 2.0619e-13 | 2.0619e-13
Cf-248 |  | 44.7444 | 3.2898 | 48.0343 | 63.8057 | 4.6913 | 68.4971 | 1.6555 | 0.12172 | 1.7773 | 2.3608 | 0.17358 | 2.5344 | 2.8432e-11 | 2.0904e-12 | 3.0522e-11 | 4.0544e-11 | 2.981e-12 | 4.3525e-11
Cf-249 |  | 1319.3274 | 3350.9877 | 4670.3151 | 1320.6302 | 3354.2968 | 4674.927 | 48.8151 | 123.9865 | 172.8017 | 48.8633 | 124.109 | 172.9723 | 3.2286e-07 | 8.2004e-07 | 1.1429e-06 | 3.2318e-07 | 8.2085e-07 | 1.144e-06
Cf-250 |  | 112.728 | 110.118 | 222.846 | 115.7406 | 113.0609 | 228.8015 | 4.1709 | 4.0744 | 8.2453 | 4.2824 | 4.1833 | 8.4657 | 1.0321e-09 | 1.0082e-09 | 2.0404e-09 | 1.0597e-09 | 1.0352e-09 | 2.0949e-09
Cf-251 |  | 1342.3711 | 1134.8635 | 2477.2346 | 1342.888 | 1135.3005 | 2478.1885 | 49.6677 | 41.9899 | 91.6577 | 49.6869 | 42.0061 | 91.693 | 8.4908e-07 | 7.1782e-07 | 1.5669e-06 | 8.494e-07 | 7.181e-07 | 1.5675e-06
Cf-252 |  | 99.8621 | 4601.701 | 4701.5631 | 113.5148 | 5230.8265 | 5344.3413 | 3.6949 | 170.2629 | 173.9578 | 4.2 | 193.5406 | 197.7406 | 1.8637e-10 | 8.5882e-09 | 8.7746e-09 | 2.1185e-10 | 9.7624e-09 | 9.9742e-09
Cf-253 |  | 0.91941 | 0.52025 | 1.4397 | 13.0579 | 7.3888 | 20.4468 | 0.034018 | 0.019249 | 0.053268 | 0.48314 | 0.27339 | 0.75653 | 3.1781e-14 | 1.7983e-14 | 4.9764e-14 | 4.5136e-13 | 2.554e-13 | 7.0676e-13
Cf-254 |  | 84.0517 | 45523.1877 | 45607.2394 | 356.8669 | 193282.5571 | 193639.424 | 3.1099 | 1684.3579 | 1687.4679 | 13.2041 | 7151.4546 | 7164.6587 | 9.9083e-12 | 5.3664e-09 | 5.3764e-09 | 4.2069e-11 | 2.2785e-08 | 2.2827e-08
Cf-255 |  | 1.2726e-05 | 0.0063497 | 0.0063624 | 0.054532 | 27.2097 | 27.2642 | 4.7085e-07 | 0.00023494 | 0.00023541 | 0.0020177 | 1.0068 | 1.0088 | 1.4694e-21 | 7.3319e-19 | 7.3466e-19 | 6.2967e-18 | 3.1418e-15 | 3.1481e-15
Cl-34 |  | . | 0.00078147 | 0.00078147 | . | 11188.8082 | 11188.8082 | . | 2.8914e-05 | 2.8914e-05 | . | 413.9859 | 413.9859 | . | 3.6009e-24 | 3.6009e-24 | . | 5.1556e-17 | 5.1556e-17
Cl-34m |  | 3.585e-08 | 2.1226 | 2.1226 | 0.00040806 | 24160.3196 | 24160.32 | 1.3264e-09 | 0.078535 | 0.078535 | 1.5098e-05 | 893.9318 | 893.9318 | 2.0779e-25 | 1.2303e-17 | 1.2303e-17 | 2.3651e-21 | 1.4003e-13 | 1.4003e-13
Cl-36 |  | 0.29603 | 38.9379 | 39.234 | 0.29603 | 38.938 | 39.234 | 0.010953 | 1.4407 | 1.4517 | 0.010953 | 1.4407 | 1.4517 | 8.9817e-09 | 1.1814e-06 | 1.1904e-06 | 8.9818e-09 | 1.1814e-06 | 1.1904e-06
Cl-38 |  | 4.3237e-08 | 1.7651 | 1.7651 | 0.0004229 | 17264.0731 | 17264.0735 | 1.5998e-09 | 0.065308 | 0.065308 | 1.5647e-05 | 638.7707 | 638.7707 | 3.2595e-25 | 1.3306e-17 | 1.3306e-17 | 3.1881e-21 | 1.3015e-13 | 1.3015e-13
Cl-39 |  | 6.5573e-08 | 2.4957 | 2.4957 | 0.00042958 | 16349.2648 | 16349.2653 | 2.4262e-09 | 0.092339 | 0.092339 | 1.5894e-05 | 604.9228 | 604.9228 | 7.5747e-25 | 2.8829e-17 | 2.8829e-17 | 4.9623e-21 | 1.8886e-13 | 1.8886e-13
Cl-40 |  | . | 0.1817 | 0.1817 | . | 49024.3379 | 49024.3379 | . | 0.0067229 | 0.0067229 | . | 1813.9005 | 1813.9005 | . | 5.227e-20 | 5.227e-20 | . | 1.4103e-14 | 1.4103e-14
Cm-238 |  | 6.101e-06 | 0.28284 | 0.28285 | 0.015432 | 715.4269 | 715.4424 | 2.2574e-07 | 0.010465 | 0.010465 | 0.00057099 | 26.4708 | 26.4714 | 1.1139e-21 | 5.1639e-17 | 5.1641e-17 | 2.8175e-18 | 1.3062e-13 | 1.3062e-13
Cm-239 |  | 2.8566e-07 | 1.1766 | 1.1766 | 0.00059799 | 2462.9452 | 2462.9458 | 1.057e-08 | 0.043533 | 0.043533 | 2.2126e-05 | 91.129 | 91.129 | 6.3286e-23 | 2.6065e-16 | 2.6065e-16 | 1.3248e-19 | 5.4564e-13 | 5.4564e-13
Cm-240 |  | 2.9933 | 0.11366 | 3.107 | 28.0448 | 1.0649 | 29.1098 | 0.11075 | 0.0042056 | 0.11496 | 1.0377 | 0.039402 | 1.0771 | 1.488e-13 | 5.6502e-15 | 1.5445e-13 | 1.3941e-12 | 5.2937e-14 | 1.447e-12
Cm-241 |  | 0.038754 | 644.5471 | 644.5858 | 0.299 | 4972.8037 | 4973.1026 | 0.0014339 | 23.8482 | 23.8497 | 0.011063 | 183.9937 | 184.0048 | 2.35e-15 | 3.9085e-11 | 3.9087e-11 | 1.8131e-14 | 3.0155e-10 | 3.0157e-10
Cm-242 |  | 24.3622 | 0.46428 | 24.8265 | 48.0027 | 0.91481 | 48.9175 | 0.9014 | 0.017178 | 0.91858 | 1.7761 | 0.033848 | 1.8099 | 7.363e-12 | 1.4032e-13 | 7.5033e-12 | 1.4508e-11 | 2.7648e-13 | 1.4784e-11
Cm-243 |  | 114.3734 | 1235.4685 | 1349.8419 | 115.7406 | 1250.2379 | 1365.9785 | 4.2318 | 45.7123 | 49.9441 | 4.2824 | 46.2588 | 50.5412 | 2.2646e-09 | 2.4462e-08 | 2.6726e-08 | 2.2916e-09 | 2.4754e-08 | 2.7046e-08
Cm-244 |  | 104.8181 | 0.92053 | 105.7386 | 106.8375 | 0.93826 | 107.7758 | 3.8783 | 0.03406 | 3.9123 | 3.953 | 0.034716 | 3.9877 | 1.2962e-09 | 1.1383e-11 | 1.3076e-09 | 1.3211e-09 | 1.1603e-11 | 1.3327e-09
Cm-245 |  | 741.8968 | 938.2266 | 1680.1234 | 741.9271 | 938.2648 | 1680.1919 | 27.4502 | 34.7144 | 62.1646 | 27.4513 | 34.7158 | 62.1671 | 4.326e-06 | 5.4708e-06 | 9.7968e-06 | 4.3262e-06 | 5.471e-06 | 9.7972e-06
Cm-246 |  | 741.1312 | 41.9843 | 783.1155 | 741.1852 | 41.9874 | 783.1725 | 27.4219 | 1.5534 | 28.9753 | 27.4239 | 1.5535 | 28.9774 | 2.4299e-06 | 1.3765e-07 | 2.5676e-06 | 2.4301e-06 | 1.3766e-07 | 2.5678e-06
Cm-247 |  | 679.6052 | 3237.0136 | 3916.6188 | 679.6052 | 3237.0137 | 3916.6189 | 25.1454 | 119.7695 | 144.9149 | 25.1454 | 119.7695 | 144.9149 | 0.0073322 | 0.034924 | 0.042256 | 0.0073322 | 0.034924 | 0.042256
Cm-248 |  | 2730.2889 | 15035.6791 | 17765.968 | 2730.2917 | 15035.6941 | 17765.9857 | 101.0207 | 556.3201 | 657.3408 | 101.0208 | 556.3207 | 657.3415 | 0.00065978 | 0.0036334 | 0.0042932 | 0.00065978 | 0.0036334 | 0.0042932
Cm-249 |  | 4.9654e-08 | 0.042138 | 0.042138 | 0.00028193 | 239.2575 | 239.2578 | 1.8372e-09 | 0.0015591 | 0.0015591 | 1.0431e-05 | 8.8525 | 8.8525 | 4.2252e-24 | 3.5857e-18 | 3.5857e-18 | 2.3991e-20 | 2.0359e-14 | 2.0359e-14
Cm-250 |  | 18621.5924 | 152930.7845 | 171552.3768 | 18622.3698 | 152937.1689 | 171559.5387 | 688.9989 | 5658.439 | 6347.4379 | 689.0277 | 5658.6753 | 6347.7029 | 0.00010819 | 0.00088853 | 0.00099672 | 0.0001082 | 0.00088856 | 0.00099676
Cm-251 |  | 9.5474e-09 | 0.056259 | 0.056259 | 0.000207 | 1219.7443 | 1219.7445 | 3.5325e-10 | 0.0020816 | 0.0020816 | 7.6589e-06 | 45.1305 | 45.1305 | 2.1447e-25 | 1.2638e-18 | 1.2638e-18 | 4.65e-21 | 2.74e-14 | 2.74e-14
Co-54m |  | . | 0.17632 | 0.17632 | . | 43394.7489 | 43394.7489 | . | 0.006524 | 0.006524 | . | 1605.6057 | 1605.6057 | . | 7.507e-20 | 7.507e-20 | . | 1.8475e-14 | 1.8475e-14
Co-55 |  | 1.3819e-05 | 62.1803 | 62.1803 | 0.0047854 | 21533.1781 | 21533.1829 | 5.1129e-07 | 2.3007 | 2.3007 | 0.00017706 | 796.7276 | 796.7278 | 4.2586e-21 | 1.9162e-14 | 1.9162e-14 | 1.4748e-18 | 6.636e-12 | 6.636e-12
Co-56 |  | 0.016086 | 12128.2878 | 12128.3039 | 0.054754 | 41283.653 | 41283.7077 | 0.00059517 | 448.7466 | 448.7472 | 0.0020259 | 1527.4952 | 1527.4972 | 5.3368e-16 | 4.0238e-10 | 4.0238e-10 | 1.8166e-15 | 1.3697e-09 | 1.3697e-09
Co-57 |  | 0.0054078 | 760.2106 | 760.216 | 0.0083096 | 1168.1397 | 1168.148 | 0.00020009 | 28.1278 | 28.128 | 0.00030745 | 43.2212 | 43.2215 | 6.4256e-16 | 9.0329e-11 | 9.033e-11 | 9.8735e-16 | 1.388e-10 | 1.388e-10
Co-58 |  | 0.0047266 | 2835.4084 | 2835.4131 | 0.017361 | 10414.7397 | 10414.7571 | 0.00017488 | 104.9101 | 104.9103 | 0.00064236 | 385.3454 | 385.346 | 1.4902e-16 | 8.9394e-11 | 8.9394e-11 | 5.4736e-16 | 3.2835e-10 | 3.2835e-10
Co-58m |  | 2.1323e-07 | 2.1272e-05 | 2.1486e-05 | 0.00014319 | 0.014285 | 0.014428 | 7.8895e-09 | 7.8707e-07 | 7.9496e-07 | 5.2981e-06 | 0.00052855 | 0.00053385 | 3.5736e-23 | 3.565e-21 | 3.6008e-21 | 2.3998e-20 | 2.394e-18 | 2.418e-18
Co-60 |  | 0.22942 | 26156.3722 | 26156.6016 | 0.24484 | 27913.379 | 27913.6238 | 0.0084887 | 967.7858 | 967.7943 | 0.0090589 | 1032.795 | 1032.8041 | 2.0317e-13 | 2.3164e-08 | 2.3164e-08 | 2.1682e-13 | 2.4719e-08 | 2.472e-08
Co-60m |  | 3.1981e-10 | 0.0013077 | 0.0013077 | 1.1129e-05 | 45.5058 | 45.5059 | 1.1833e-11 | 4.8384e-05 | 4.8384e-05 | 4.1177e-07 | 1.6837 | 1.6837 | 1.0699e-27 | 4.375e-21 | 4.375e-21 | 3.7233e-23 | 1.5225e-16 | 1.5225e-16
Co-61 |  | 1.1998e-07 | 0.25884 | 0.25884 | 0.00044145 | 952.3388 | 952.3393 | 4.4394e-09 | 0.0095772 | 0.0095772 | 1.6334e-05 | 35.2365 | 35.2366 | 3.86e-24 | 8.3273e-18 | 8.3273e-18 | 1.4202e-20 | 3.0638e-14 | 3.0638e-14
Co-62 |  | . | 0.076506 | 0.076506 | . | 18577.6438 | 18577.6438 | . | 0.0028307 | 0.0028307 | . | 687.3728 | 687.3728 | . | 3.7903e-20 | 3.7903e-20 | . | 9.204e-15 | 9.204e-15
Co-62m |  | 7.14e-09 | 1.1645 | 1.1645 | 0.00018697 | 30493.6073 | 30493.6075 | 2.6418e-10 | 0.043087 | 0.043087 | 6.9177e-06 | 1128.2635 | 1128.2635 | 3.2804e-26 | 5.3502e-18 | 5.3502e-18 | 8.5898e-22 | 1.401e-13 | 1.401e-13
Cr-48 |  | 6.4029e-06 | 15.6615 | 15.6616 | 0.0018029 | 4409.8447 | 4409.8466 | 2.3691e-07 | 0.57948 | 0.57948 | 6.6707e-05 | 163.1643 | 163.1643 | 2.118e-21 | 5.1806e-15 | 5.1806e-15 | 5.9636e-19 | 1.4587e-12 | 1.4587e-12
Cr-49 |  | 3.6015e-08 | 1.2749 | 1.2749 | 0.00031013 | 10977.6986 | 10977.6989 | 1.3326e-09 | 0.04717 | 0.04717 | 1.1475e-05 | 406.1748 | 406.1749 | 3.9768e-25 | 1.4077e-17 | 1.4077e-17 | 3.4243e-21 | 1.2121e-13 | 1.2121e-13
Cr-51 |  | 3.5261e-05 | 35.9616 | 35.9617 | 0.000322 | 328.3927 | 328.393 | 1.3047e-06 | 1.3306 | 1.3306 | 1.1914e-05 | 12.1505 | 12.1505 | 3.8217e-19 | 3.8976e-13 | 3.8976e-13 | 3.4898e-18 | 3.5592e-12 | 3.5592e-12
Cr-55 |  | . | 0.002252 | 0.002252 | . | 234.5662 | 234.5662 | . | 8.3325e-05 | 8.3325e-05 | . | 8.6789 | 8.6789 | . | 2.3075e-21 | 2.3075e-21 | . | 2.4034e-16 | 2.4034e-16
Cr-56 |  | . | 0.013274 | 0.013274 | . | 813.9447 | 813.9447 | . | 0.00049113 | 0.00049113 | . | 30.116 | 30.116 | . | 2.3522e-20 | 2.3522e-20 | . | 1.4424e-15 | 1.4424e-15
Cs-121 |  | . | 0.090002 | 0.090002 | . | 12690.032 | 12690.032 | . | 0.0033301 | 0.0033301 | . | 469.5312 | 469.5312 | . | 1.4987e-19 | 1.4987e-19 | . | 2.1132e-14 | 2.1132e-14
Cs-121m |  | . | 0.070448 | 0.070448 | . | 12619.6621 | 12619.6621 | . | 0.0026066 | 0.0026066 | . | 466.9275 | 466.9275 | . | 9.2335e-20 | 9.2335e-20 | . | 1.654e-14 | 1.654e-14
Cs-123 |  | . | 0.18517 | 0.18517 | . | 11470.2877 | 11470.2877 | . | 0.0068512 | 0.0068512 | . | 424.4006 | 424.4006 | . | 7.1342e-19 | 7.1342e-19 | . | 4.4194e-14 | 4.4194e-14
Cs-124 |  | . | 0.01795 | 0.01795 | . | 12736.9452 | 12736.9452 | . | 0.00066417 | 0.00066417 | . | 471.267 | 471.267 | . | 6.087e-21 | 6.087e-21 | . | 4.3191e-15 | 4.3191e-15
Cs-125 |  | 2.2549e-08 | 0.97661 | 0.97661 | 0.00018251 | 7904.8813 | 7904.8815 | 8.343e-10 | 0.036134 | 0.036134 | 6.753e-06 | 292.4806 | 292.4806 | 6.7569e-25 | 2.9265e-17 | 2.9265e-17 | 5.4692e-21 | 2.3688e-13 | 2.3688e-13
Cs-126 |  | . | 0.05587 | 0.05587 | . | 12408.5525 | 12408.5525 | . | 0.0020672 | 0.0020672 | . | 459.1164 | 459.1164 | . | 6.1503e-20 | 6.1503e-20 | . | 1.366e-14 | 1.366e-14
Cs-127 |  | 3.6053e-07 | 4.4435 | 4.4435 | 0.00035019 | 4316.0183 | 4316.0186 | 1.334e-08 | 0.16441 | 0.16441 | 1.2957e-05 | 159.6927 | 159.6927 | 9.1471e-23 | 1.1274e-15 | 1.1274e-15 | 8.8847e-20 | 1.095e-12 | 1.095e-12
Cs-128 |  | . | 0.094702 | 0.094702 | . | 9476.4749 | 9476.4749 | . | 0.003504 | 0.003504 | . | 350.6296 | 350.6296 | . | 2.3506e-19 | 2.3506e-19 | . | 2.3521e-14 | 2.3521e-14
Cs-129 |  | 3.6674e-06 | 13.8743 | 13.8743 | 0.00069444 | 2627.1416 | 2627.1422 | 1.357e-07 | 0.51335 | 0.51335 | 2.5694e-05 | 97.2042 | 97.2043 | 4.8481e-21 | 1.8341e-14 | 1.8341e-14 | 9.18e-19 | 3.4729e-12 | 3.4729e-12
Cs-130 |  | 9.6387e-09 | 0.41948 | 0.41948 | 0.00012019 | 5230.8265 | 5230.8266 | 3.5663e-10 | 0.015521 | 0.015521 | 4.4471e-06 | 193.5406 | 193.5406 | 1.9498e-25 | 8.4858e-18 | 8.4858e-18 | 2.4314e-21 | 1.0582e-13 | 1.0582e-13
Cs-130m |  | . | 0.0044787 | 0.0044787 | . | 471.4781 | 471.4781 | . | 0.00016571 | 0.00016571 | . | 17.4447 | 17.4447 | . | 1.0732e-20 | 1.0732e-20 | . | 1.1298e-15 | 1.1298e-15
Cs-131 |  | 1.6227e-05 | 2.1564 | 2.1564 | 0.00042364 | 56.2959 | 56.2963 | 6.0042e-07 | 0.079787 | 0.079787 | 1.5675e-05 | 2.0829 | 2.083 | 1.58e-19 | 2.0996e-14 | 2.0997e-14 | 4.1249e-18 | 5.4814e-13 | 5.4814e-13
Cs-132 |  | 6.9554e-05 | 189.2596 | 189.2597 | 0.0027155 | 7388.8356 | 7388.8383 | 2.5735e-06 | 7.0026 | 7.0026 | 0.00010047 | 273.3869 | 273.387 | 4.5632e-19 | 1.2417e-12 | 1.2417e-12 | 1.7815e-17 | 4.8476e-11 | 4.8476e-11
Cs-134 |  | 0.13992 | 14087.7335 | 14087.8734 | 0.16471 | 16583.8311 | 16583.9958 | 0.0051769 | 521.2461 | 521.2513 | 0.0060942 | 613.6017 | 613.6078 | 1.084e-13 | 1.0914e-08 | 1.0914e-08 | 1.276e-13 | 1.2848e-08 | 1.2848e-08
Cs-134m |  | 2.409e-07 | 0.089736 | 0.089736 | 0.00050377 | 187.653 | 187.6535 | 8.9134e-09 | 0.0033202 | 0.0033202 | 1.8639e-05 | 6.9432 | 6.9432 | 2.9953e-23 | 1.1158e-17 | 1.1158e-17 | 6.2638e-20 | 2.3332e-14 | 2.3333e-14
Cs-135 |  | 0.092741 | 5.0901 | 5.1828 | 0.092741 | 5.0901 | 5.1828 | 0.0034314 | 0.18833 | 0.19176 | 0.0034314 | 0.18833 | 0.19176 | 8.0629e-08 | 4.4253e-06 | 4.5059e-06 | 8.0629e-08 | 4.4253e-06 | 4.506e-06
Cs-135m |  | 2.0836e-08 | 2.495 | 2.495 | 0.00014319 | 17146.79 | 17146.7901 | 7.7092e-10 | 0.092315 | 0.092315 | 5.2981e-06 | 634.4312 | 634.4312 | 7.9418e-25 | 9.51e-17 | 9.51e-17 | 5.458e-21 | 6.5357e-13 | 6.5357e-13
Cs-136 |  | 0.0011735 | 1197.1932 | 1197.1944 | 0.022555 | 23010.9452 | 23010.9678 | 4.3418e-05 | 44.2961 | 44.2962 | 0.00083452 | 851.405 | 851.4058 | 1.6111e-17 | 1.6437e-11 | 1.6437e-11 | 3.0967e-16 | 3.1593e-10 | 3.1593e-10
Cs-137 | Y | 0.30586 | 21.7979 | 22.1038 | 0.30938 | 22.0492 | 22.3586 | 0.011317 | 0.80652 | 0.81784 | 0.011447 | 0.81582 | 0.82727 | 3.5394e-12 | 2.5225e-10 | 2.5579e-10 | 3.5802e-12 | 2.5516e-10 | 2.5874e-10
Cs-138 |  | 3.6749e-08 | 2.4743 | 2.4743 | 0.00040064 | 26975.1142 | 26975.1146 | 1.3597e-09 | 0.091549 | 0.091549 | 1.4824e-05 | 998.0792 | 998.0792 | 9.0261e-25 | 6.0773e-17 | 6.0773e-17 | 9.8404e-21 | 6.6255e-13 | 6.6255e-13
Cs-138m |  | . | 0.035981 | 0.035981 | . | 4503.6712 | 4503.6712 | . | 0.0013313 | 0.0013313 | . | 166.6358 | 166.6358 | . | 7.6974e-20 | 7.6974e-20 | . | 9.6348e-15 | 9.6348e-15
Cs-139 |  | . | 0.099098 | 0.099098 | . | 3893.7991 | 3893.7991 | . | 0.0036666 | 0.0036666 | . | 144.0706 | 144.0706 | . | 6.8024e-19 | 6.8024e-19 | . | 2.6728e-14 | 2.6728e-14
Cs-140 |  | . | 0.060781 | 0.060781 | . | 20852.9361 | 20852.9361 | . | 0.0022489 | 0.0022489 | . | 771.5586 | 771.5586 | . | 4.8127e-20 | 4.8127e-20 | . | 1.6511e-14 | 1.6511e-14
Cu-57 |  | . | 0.00011904 | 0.00011904 | . | 13252.9909 | 13252.9909 | . | 4.4045e-06 | 4.4045e-06 | . | 490.3607 | 490.3607 | . | 1.1826e-25 | 1.1826e-25 | . | 1.3166e-17 | 1.3166e-17
Cu-59 |  | . | 0.058433 | 0.058433 | . | 15669.0228 | 15669.0228 | . | 0.002162 | 0.002162 | . | 579.7538 | 579.7538 | . | 2.4947e-20 | 2.4947e-20 | . | 6.6896e-15 | 6.6896e-15
Cu-60 |  | 2.0372e-08 | 2.8693 | 2.8693 | 0.00031309 | 44098.4475 | 44098.4478 | 7.5376e-10 | 0.10617 | 0.10617 | 1.1584e-05 | 1631.6426 | 1631.6426 | 1.5432e-25 | 2.1736e-17 | 2.1736e-17 | 2.3718e-21 | 3.3406e-13 | 3.3406e-13
Cu-61 |  | 3.6742e-07 | 4.765 | 4.765 | 0.00066922 | 8678.9498 | 8678.9504 | 1.3595e-08 | 0.17631 | 0.17631 | 2.4761e-05 | 321.1211 | 321.1212 | 2.3877e-23 | 3.0966e-16 | 3.0966e-16 | 4.349e-20 | 5.6401e-13 | 5.6401e-13
Cu-62 |  | . | 0.28655 | 0.28655 | . | 10790.0457 | 10790.0457 | . | 0.010602 | 0.010602 | . | 399.2317 | 399.2317 | . | 9.1549e-19 | 9.1549e-19 | . | 3.4473e-14 | 3.4473e-14
Cu-64 |  | 2.1109e-06 | 4.0681 | 4.0681 | 0.001009 | 1944.5539 | 1944.5549 | 7.8103e-08 | 0.15052 | 0.15052 | 3.7334e-05 | 71.9485 | 71.9485 | 5.4841e-22 | 1.0569e-15 | 1.0569e-15 | 2.6214e-19 | 5.0519e-13 | 5.0519e-13
Cu-66 |  | . | 0.018135 | 0.018135 | . | 1290.1142 | 1290.1142 | . | 0.00067098 | 0.00067098 | . | 47.7342 | 47.7342 | . | 3.2646e-20 | 3.2646e-20 | . | 2.3224e-15 | 2.3224e-15
Cu-67 |  | 4.9949e-05 | 11.7303 | 11.7303 | 0.0049041 | 1151.7201 | 1151.725 | 1.8481e-06 | 0.43402 | 0.43402 | 0.00018145 | 42.6136 | 42.6138 | 6.6138e-20 | 1.5532e-14 | 1.5532e-14 | 6.4937e-18 | 1.525e-12 | 1.525e-12
Cu-69 |  | . | 0.046435 | 0.046435 | . | 5934.5251 | 5934.5251 | . | 0.0017181 | 0.0017181 | . | 219.5774 | 219.5774 | . | 4.8645e-20 | 4.8645e-20 | . | 6.217e-15 | 6.217e-15
Dy-148 |  | . | 0.066942 | 0.066942 | . | 7388.8356 | 7388.8356 | . | 0.0024769 | 0.0024769 | . | 273.3869 | 273.3869 | . | 1.7417e-19 | 1.7417e-19 | . | 1.9224e-14 | 1.9224e-14
Dy-149 |  | . | 0.2034 | 0.2034 | . | 17639.379 | 17639.379 | . | 0.0075257 | 0.0075257 | . | 652.657 | 652.657 | . | 6.7808e-19 | 6.7808e-19 | . | 5.8806e-14 | 5.8806e-14
Dy-150 |  | . | 0.054485 | 0.054485 | . | 2767.8813 | 2767.8813 | . | 0.0020159 | 0.0020159 | . | 102.4116 | 102.4116 | . | 3.1217e-19 | 3.1217e-19 | . | 1.5858e-14 | 1.5858e-14
Dy-151 |  | 5.5056e-08 | 0.72392 | 0.72392 | 0.0011203 | 14730.758 | 14730.7591 | 2.0371e-09 | 0.026785 | 0.026785 | 4.1451e-05 | 545.038 | 545.0381 | 7.9275e-25 | 1.0424e-17 | 1.0424e-17 | 1.6131e-20 | 2.1211e-13 | 2.1211e-13
Dy-152 |  | 2.1699e-07 | 1.0851 | 1.0851 | 0.00055348 | 2767.8813 | 2767.8818 | 8.0286e-09 | 0.04015 | 0.04015 | 2.0479e-05 | 102.4116 | 102.4116 | 2.5091e-23 | 1.2548e-16 | 1.2548e-16 | 6.3999e-20 | 3.2005e-13 | 3.2005e-13
Dy-153 |  | 1.1811e-06 | 9.4465 | 9.4465 | 0.0011203 | 8960.4292 | 8960.4303 | 4.37e-08 | 0.34952 | 0.34952 | 4.1451e-05 | 331.5359 | 331.5359 | 3.6966e-22 | 2.9566e-15 | 2.9566e-15 | 3.5064e-19 | 2.8045e-12 | 2.8045e-12
Dy-154 |  | 45.2575 | . | 45.2575 | 45.2576 | . | 45.2576 | 1.6745 | . | 1.6745 | 1.6745 | . | 1.6745 | 5.8545e-05 | . | 5.8545e-05 | 5.8545e-05 | . | 5.8545e-05
Dy-155 |  | 1.3188e-06 | 11.3228 | 11.3228 | 0.0008087 | 6943.1598 | 6943.1606 | 4.8796e-08 | 0.41894 | 0.41894 | 2.9922e-05 | 256.8969 | 256.8969 | 6.4685e-22 | 5.5536e-15 | 5.5536e-15 | 3.9665e-19 | 3.4055e-12 | 3.4055e-12
Dy-157 |  | 3.7505e-07 | 4.5291 | 4.5291 | 0.00027971 | 3377.7534 | 3377.7537 | 1.3877e-08 | 0.16758 | 0.16758 | 1.0349e-05 | 124.9769 | 124.9769 | 1.532e-22 | 1.8501e-15 | 1.8501e-15 | 1.1426e-19 | 1.3798e-12 | 1.3798e-12
Dy-159 |  | 0.0017959 | 110.6777 | 110.6795 | 0.0038061 | 234.5662 | 234.57 | 6.6447e-05 | 4.0951 | 4.0951 | 0.00014083 | 8.6789 | 8.6791 | 3.163e-16 | 1.9493e-11 | 1.9494e-11 | 6.7036e-16 | 4.1314e-11 | 4.1314e-11
Dy-165 |  | 2.1451e-07 | 0.12536 | 0.12536 | 0.00055793 | 326.047 | 326.0476 | 7.9368e-09 | 0.0046382 | 0.0046382 | 2.0643e-05 | 12.0637 | 12.0638 | 2.6405e-23 | 1.5431e-17 | 1.5431e-17 | 6.8678e-20 | 4.0135e-14 | 4.0135e-14
Dy-165m |  | . | 0.00057312 | 0.00057312 | . | 166.0729 | 166.0729 | . | 2.1205e-05 | 2.1205e-05 | . | 6.1447 | 6.1447 | . | 6.3324e-22 | 6.3324e-22 | . | 1.8349e-16 | 1.8349e-16
Dy-166 |  | 0.00023935 | 4.1304 | 4.1306 | 0.017806 | 307.2817 | 307.2995 | 8.8558e-06 | 0.15282 | 0.15283 | 0.00065883 | 11.3694 | 11.3701 | 1.0363e-18 | 1.7883e-14 | 1.7884e-14 | 7.7095e-17 | 1.3304e-12 | 1.3305e-12
Dy-167 |  | . | 0.095825 | 0.095825 | . | 5629.589 | 5629.589 | . | 0.0035455 | 0.0035455 | . | 208.2948 | 208.2948 | . | 5.2856e-19 | 5.2856e-19 | . | 3.1052e-14 | 3.1052e-14
Dy-168 |  | . | 0.096926 | 0.096926 | . | 4057.9954 | 4057.9954 | . | 0.0035863 | 0.0035863 | . | 150.1458 | 150.1458 | . | 7.547e-19 | 7.547e-19 | . | 3.1597e-14 | 3.1597e-14
Er-154 |  | . | 0.0053806 | 0.0053806 | . | 525.4283 | 525.4283 | . | 0.00019908 | 0.00019908 | . | 19.4408 | 19.4408 | . | 1.6465e-20 | 1.6465e-20 | . | 1.6079e-15 | 1.6079e-15
Er-156 |  | 9.4533e-09 | 0.021599 | 0.021599 | 0.00017658 | 403.4539 | 403.4541 | 3.4977e-10 | 0.00079917 | 0.00079917 | 6.5334e-06 | 14.9278 | 14.9278 | 1.532e-25 | 3.5003e-19 | 3.5003e-19 | 2.8615e-21 | 6.5382e-15 | 6.5382e-15
Er-159 |  | 1.5179e-08 | 1.0108 | 1.0108 | 0.00015358 | 10227.0868 | 10227.0869 | 5.6163e-10 | 0.0374 | 0.0374 | 5.6824e-06 | 378.4022 | 378.4022 | 4.6286e-25 | 3.0823e-17 | 3.0823e-17 | 4.6831e-21 | 3.1186e-13 | 3.1186e-13
Er-161 |  | 2.5226e-07 | 5.5318 | 5.5318 | 0.00047706 | 10461.653 | 10461.6534 | 9.3334e-09 | 0.20468 | 0.20468 | 1.7651e-05 | 387.0812 | 387.0812 | 4.167e-23 | 9.138e-16 | 9.138e-16 | 7.8806e-20 | 1.7282e-12 | 1.7282e-12
Er-163 |  | 2.3832e-09 | 0.04743 | 0.04743 | 1.1574e-05 | 230.344 | 230.344 | 8.8178e-11 | 0.0017549 | 0.0017549 | 4.2824e-07 | 8.5227 | 8.5227 | 1.5521e-25 | 3.0889e-18 | 3.0889e-18 | 7.5377e-22 | 1.5001e-14 | 1.5001e-14
Er-165 |  | 1.3168e-07 | 0.36067 | 0.36067 | 7.716e-05 | 211.3442 | 211.3442 | 4.8721e-09 | 0.013345 | 0.013345 | 2.8549e-06 | 7.8197 | 7.8197 | 7.1947e-23 | 1.9707e-16 | 1.9707e-16 | 4.2159e-20 | 1.1547e-13 | 1.1548e-13
Er-167m |  | . | 9.8144e-05 | 9.8144e-05 | . | 945.3018 | 945.3018 | . | 3.6313e-06 | 3.6313e-06 | . | 34.9762 | 34.9762 | . | 3.3019e-24 | 3.3019e-24 | . | 3.1803e-17 | 3.1803e-17
Er-169 |  | 0.00035292 | 0.25715 | 0.2575 | 0.0094967 | 6.9197 | 6.9292 | 1.3058e-05 | 0.0095146 | 0.0095277 | 0.00035138 | 0.25603 | 0.25638 | 4.3008e-18 | 3.1338e-15 | 3.1381e-15 | 1.1573e-16 | 8.4327e-14 | 8.4443e-14
Er-171 |  | 2.4801e-06 | 4.6756 | 4.6756 | 0.0020032 | 3776.516 | 3776.518 | 9.1765e-08 | 0.173 | 0.173 | 7.4119e-05 | 139.7311 | 139.7312 | 1.0189e-21 | 1.9208e-15 | 1.9208e-15 | 8.2293e-19 | 1.5514e-12 | 1.5514e-12
Er-172 |  | 8.375e-05 | 42.67 | 42.6701 | 0.010313 | 5254.2831 | 5254.2934 | 3.0988e-06 | 1.5788 | 1.5788 | 0.00038157 | 194.4085 | 194.4089 | 2.2699e-19 | 1.1565e-13 | 1.1565e-13 | 2.7952e-17 | 1.4241e-11 | 1.4241e-11
Er-173 |  | . | 0.034446 | 0.034446 | . | 8749.3196 | 8749.3196 | . | 0.0012745 | 0.0012745 | . | 323.7248 | 323.7248 | . | 4.5523e-20 | 4.5523e-20 | . | 1.1563e-14 | 1.1563e-14
Es-249 |  | 4.9961e-07 | 1.1649 | 1.1649 | 0.0017806 | 4151.8219 | 4151.8237 | 1.8486e-08 | 0.043103 | 0.043103 | 6.5883e-05 | 153.6174 | 153.6175 | 6.7731e-23 | 1.5793e-16 | 1.5793e-16 | 2.4139e-19 | 5.6285e-13 | 5.6285e-13
Es-250 |  | 1.5556e-05 | 17.4456 | 17.4456 | 0.010981 | 12314.726 | 12314.737 | 5.7555e-07 | 0.64549 | 0.64549 | 0.00040628 | 455.6449 | 455.6453 | 1.069e-20 | 1.1989e-14 | 1.1989e-14 | 7.546e-18 | 8.4629e-12 | 8.4629e-12
Es-250m |  | 8.4651e-07 | 2.1359 | 2.1359 | 0.0023148 | 5840.6986 | 5840.7009 | 3.1321e-08 | 0.079028 | 0.079028 | 8.5648e-05 | 216.1058 | 216.1059 | 1.5017e-22 | 3.789e-16 | 3.789e-16 | 4.1064e-19 | 1.0361e-12 | 1.0361e-12
Es-251 |  | 9.3568e-05 | 4.5648 | 4.5649 | 0.017213 | 839.747 | 839.7642 | 3.462e-06 | 0.1689 | 0.1689 | 0.00063687 | 31.0706 | 31.0713 | 2.4772e-19 | 1.2086e-14 | 1.2086e-14 | 4.5571e-17 | 2.2233e-12 | 2.2233e-12
Es-253 |  | 2.0594 | 0.28474 | 2.3442 | 25.4481 | 3.5185 | 28.9666 | 0.076199 | 0.010535 | 0.086734 | 0.94158 | 0.13018 | 1.0718 | 8.1818e-14 | 1.1312e-14 | 9.313e-14 | 1.011e-12 | 1.3978e-13 | 1.1508e-12
Es-254 |  | 42.1 | 22.5675 | 64.6675 | 64.3251 | 34.4812 | 98.8063 | 1.5577 | 0.835 | 2.3927 | 2.38 | 1.2758 | 3.6558 | 2.2616e-11 | 1.2123e-11 | 3.4739e-11 | 3.4555e-11 | 1.8523e-11 | 5.3079e-11
Es-254m |  | 0.027089 | 32.3445 | 32.3716 | 4.1845 | 4996.2603 | 5000.4447 | 0.0010023 | 1.1967 | 1.1977 | 0.15483 | 184.8616 | 185.0165 | 8.6432e-17 | 1.032e-13 | 1.0329e-13 | 1.3351e-14 | 1.5941e-11 | 1.5955e-11
Es-255 |  | 5.7686 | 1.8238 | 7.5924 | 36.7254 | 11.611 | 48.3364 | 0.21344 | 0.06748 | 0.28092 | 1.3588 | 0.42961 | 1.7884 | 4.4911e-13 | 1.4199e-13 | 5.9111e-13 | 2.8593e-12 | 9.0398e-13 | 3.7632e-12
Es-256 |  | 2.3541e-05 | 0.0070827 | 0.0071062 | 0.33758 | 101.5672 | 101.9047 | 8.71e-07 | 0.00026206 | 0.00026293 | 0.01249 | 3.758 | 3.7705 | 8.1544e-22 | 2.4534e-19 | 2.4616e-19 | 1.1694e-17 | 3.5183e-15 | 3.53e-15
Eu-142 |  | . | 0.0014517 | 0.0014517 | . | 13557.9269 | 13557.9269 | . | 5.3712e-05 | 5.3712e-05 | . | 501.6433 | 501.6433 | . | 4.2828e-23 | 4.2828e-23 | . | 3.9999e-16 | 3.9999e-16
Eu-142m |  | . | 0.12444 | 0.12444 | . | 37061.4612 | 37061.4612 | . | 0.0046043 | 0.0046043 | . | 1371.2741 | 1371.2741 | . | 1.1513e-19 | 1.1513e-19 | . | 3.4288e-14 | 3.4288e-14
Eu-143 |  | . | 0.087733 | 0.087733 | . | 12338.1826 | 12338.1826 | . | 0.0032461 | 0.0032461 | . | 456.5128 | 456.5128 | . | 1.731e-19 | 1.731e-19 | . | 2.4344e-14 | 2.4344e-14
Eu-144 |  | . | 0.0056709 | 0.0056709 | . | 12150.5297 | 12150.5297 | . | 0.00020983 | 0.00020983 | . | 449.5696 | 449.5696 | . | 7.3955e-22 | 7.3955e-22 | . | 1.5846e-15 | 1.5846e-15
Eu-145 |  | 0.00010593 | 327.1983 | 327.1984 | 0.0045183 | 13956.6895 | 13956.694 | 3.9193e-06 | 12.1063 | 12.1063 | 0.00016718 | 516.3975 | 516.3977 | 6.9871e-19 | 2.1582e-12 | 2.1582e-12 | 2.9803e-17 | 9.206e-11 | 9.206e-11
Eu-146 |  | 0.00012589 | 474.5295 | 474.5297 | 0.0069073 | 26036.8493 | 26036.8562 | 4.6579e-06 | 17.5576 | 17.5576 | 0.00025557 | 963.3634 | 963.3637 | 6.4999e-19 | 2.4501e-12 | 2.4501e-12 | 3.5664e-17 | 1.3443e-10 | 1.3443e-10
Eu-147 |  | 0.000926 | 453.6704 | 453.6713 | 0.0097192 | 4761.6941 | 4761.7038 | 3.4262e-05 | 16.7858 | 16.7858 | 0.00035961 | 176.1827 | 176.183 | 2.5166e-17 | 1.2329e-11 | 1.2329e-11 | 2.6414e-16 | 1.2941e-10 | 1.2941e-10
Eu-148 |  | 0.0065542 | 5055.3078 | 5055.3144 | 0.030716 | 23691.1872 | 23691.2179 | 0.00024251 | 187.0464 | 187.0466 | 0.0011365 | 876.5739 | 876.5751 | 4.0555e-16 | 3.128e-10 | 3.128e-10 | 1.9006e-15 | 1.4659e-09 | 1.4659e-09
Eu-149 |  | 0.0012446 | 163.68 | 163.6812 | 0.0036206 | 476.1694 | 476.173 | 4.6049e-05 | 6.0562 | 6.0562 | 0.00013396 | 17.6183 | 17.6184 | 1.3244e-16 | 1.7418e-11 | 1.7418e-11 | 3.8529e-16 | 5.0671e-11 | 5.0672e-11
Eu-150 |  | 0.9849 | 16080.5092 | 16081.4941 | 0.99418 | 16231.9817 | 16232.9759 | 0.036441 | 594.9788 | 595.0153 | 0.036785 | 600.5833 | 600.6201 | 1.5264e-11 | 2.4922e-07 | 2.4923e-07 | 1.5408e-11 | 2.5156e-07 | 2.5158e-07
Eu-150m |  | 3.817e-06 | 1.1524 | 1.1524 | 0.0018103 | 546.5393 | 546.5411 | 1.4123e-07 | 0.042638 | 0.042638 | 6.6981e-05 | 20.222 | 20.222 | 2.3425e-21 | 7.0721e-16 | 7.0721e-16 | 1.111e-18 | 3.3541e-13 | 3.3541e-13
Eu-152 |  | 0.71819 | 12302.085 | 12302.8032 | 0.73673 | 12619.6621 | 12620.3988 | 0.026573 | 455.1771 | 455.2037 | 0.027259 | 466.9275 | 466.9548 | 4.1378e-12 | 7.0877e-08 | 7.0881e-08 | 4.2446e-12 | 7.2706e-08 | 7.271e-08
Eu-152m |  | 2.8564e-06 | 4.9292 | 4.9292 | 0.0018622 | 3213.5571 | 3213.5589 | 1.0569e-07 | 0.18238 | 0.18238 | 6.8903e-05 | 118.9016 | 118.9017 | 1.2922e-21 | 2.2299e-15 | 2.2299e-15 | 8.4247e-19 | 1.4538e-12 | 1.4538e-12
Eu-152n |  | 1.8772e-08 | 0.16259 | 0.16259 | 7.1225e-05 | 616.9091 | 616.9092 | 6.9457e-10 | 0.006016 | 0.006016 | 2.6353e-06 | 22.8256 | 22.8256 | 1.4593e-24 | 1.2639e-17 | 1.2639e-17 | 5.5367e-21 | 4.7956e-14 | 4.7956e-14
Eu-154 |  | 0.81972 | 13025.6287 | 13026.4484 | 0.85322 | 13557.9269 | 13558.7802 | 0.03033 | 481.9483 | 481.9786 | 0.031569 | 501.6433 | 501.6749 | 3.0373e-12 | 4.8264e-08 | 4.8267e-08 | 3.1614e-12 | 5.0236e-08 | 5.0239e-08
Eu-154m |  | 4.46e-09 | 0.06369 | 0.06369 | 3.5316e-05 | 504.3174 | 504.3174 | 1.6502e-10 | 0.0023565 | 0.0023565 | 1.3067e-06 | 18.6597 | 18.6597 | 1.6831e-25 | 2.4036e-18 | 2.4036e-18 | 1.3328e-21 | 1.9032e-14 | 1.9032e-14
Eu-155 |  | 0.044949 | 473.6982 | 473.7431 | 0.048299 | 509.0087 | 509.057 | 0.0016631 | 17.5268 | 17.5285 | 0.0017871 | 18.8333 | 18.8351 | 9.2879e-14 | 9.7881e-10 | 9.789e-10 | 9.9802e-14 | 1.0518e-09 | 1.0519e-09
Eu-156 |  | 0.0019649 | 836.7265 | 836.7285 | 0.032719 | 13933.2329 | 13933.2656 | 7.27e-05 | 30.9589 | 30.959 | 0.0012106 | 515.5296 | 515.5308 | 3.5717e-17 | 1.521e-11 | 1.521e-11 | 5.9477e-16 | 2.5328e-10 | 2.5328e-10
Eu-157 |  | 7.0498e-06 | 7.2145 | 7.2145 | 0.0028193 | 2885.1644 | 2885.1672 | 2.6084e-07 | 0.26694 | 0.26694 | 0.00010431 | 106.7511 | 106.7512 | 5.3704e-21 | 5.4958e-15 | 5.4958e-15 | 2.1477e-18 | 2.1978e-12 | 2.1978e-12
Eu-158 |  | 5.4601e-08 | 1.8149 | 1.8149 | 0.00043329 | 14402.3653 | 14402.3657 | 2.0202e-09 | 0.067152 | 0.067152 | 1.6032e-05 | 532.8875 | 532.8875 | 2.1095e-24 | 7.0118e-17 | 7.0118e-17 | 1.674e-20 | 5.5642e-13 | 5.5642e-13
Eu-159 |  | 1.0507e-08 | 0.15386 | 0.15386 | 0.00021145 | 3096.274 | 3096.2742 | 3.8877e-10 | 0.0056929 | 0.0056929 | 7.8236e-06 | 114.5621 | 114.5621 | 1.6109e-25 | 2.3589e-18 | 2.3589e-18 | 3.2418e-21 | 4.747e-14 | 4.747e-14
F-17 |  | . | 0.03184 | 0.03184 | . | 10790.0457 | 10790.0457 | . | 0.0011781 | 0.0011781 | . | 399.2317 | 399.2317 | . | 3.0993e-21 | 3.0993e-21 | . | 1.0503e-15 | 1.0503e-15
F-18 |  | 1.4847e-07 | 3.1174 | 3.1174 | 0.00049264 | 10344.3699 | 10344.3704 | 5.4932e-09 | 0.11535 | 0.11535 | 1.8228e-05 | 382.7417 | 382.7417 | 1.5627e-24 | 3.2814e-17 | 3.2814e-17 | 5.1855e-21 | 1.0888e-13 | 1.0888e-13
Fe-52 |  | 7.7872e-06 | 10.4875 | 10.4875 | 0.0057128 | 7693.7717 | 7693.7774 | 2.8813e-07 | 0.38804 | 0.38804 | 0.00021138 | 284.6696 | 284.6698 | 1.071e-21 | 1.4424e-15 | 1.4424e-15 | 7.8574e-19 | 1.0582e-12 | 1.0582e-12
Fe-53 |  | . | 0.2932 | 0.2932 | . | 12549.2922 | 12549.2922 | . | 0.010848 | 0.010848 | . | 464.3238 | 464.3238 | . | 7.0448e-19 | 7.0448e-19 | . | 3.0153e-14 | 3.0153e-14
Fe-53m |  | . | 0.23425 | 0.23425 | . | 33777.5342 | 33777.5342 | . | 0.0086671 | 0.0086671 | . | 1249.7688 | 1249.7688 | . | 1.6706e-19 | 1.6706e-19 | . | 2.409e-14 | 2.409e-14
Fe-55 |  | 0.0059187 | 1.3863e-06 | 0.0059201 | 0.0066996 | 1.5692e-06 | 0.0067012 | 0.00021899 | 5.1295e-08 | 0.00021904 | 0.00024789 | 5.8062e-08 | 0.00024794 | 2.4947e-15 | 5.8434e-19 | 2.4953e-15 | 2.8239e-15 | 6.6143e-19 | 2.8245e-15
Fe-59 |  | 0.005788 | 2311.048 | 2311.0538 | 0.033016 | 13182.621 | 13182.654 | 0.00021416 | 85.5088 | 85.509 | 0.0012216 | 487.757 | 487.7582 | 1.1656e-16 | 4.6541e-11 | 4.6541e-11 | 6.6489e-16 | 2.6548e-10 | 2.6548e-10
Fe-60 |  | 2.2035 | 1.6255 | 3.8291 | 2.2035 | 1.6255 | 3.8291 | 0.08153 | 0.060145 | 0.14168 | 0.08153 | 0.060145 | 0.14168 | 5.5529e-07 | 4.0964e-07 | 9.6492e-07 | 5.5529e-07 | 4.0964e-07 | 9.6492e-07
Fe-61 |  | . | 0.25725 | 0.25725 | . | 15669.0228 | 15669.0228 | . | 0.0095182 | 0.0095182 | . | 579.7538 | 579.7538 | . | 4.9991e-19 | 4.9991e-19 | . | 3.0449e-14 | 3.0449e-14
Fe-62 |  | . | 0.016933 | 0.016933 | . | 5441.9361 | 5441.9361 | . | 0.0006265 | 0.0006265 | . | 201.3516 | 201.3516 | . | 6.3383e-21 | 6.3383e-21 | . | 2.0371e-15 | 2.0371e-15
Fm-251 |  | 1.3991e-05 | 1.3004 | 1.3004 | 0.016026 | 1489.4954 | 1489.5115 | 5.1767e-07 | 0.048115 | 0.048115 | 0.00059295 | 55.1113 | 55.1119 | 5.9492e-21 | 5.5294e-16 | 5.5295e-16 | 6.8143e-18 | 6.3335e-13 | 6.3336e-13
Fm-252 |  | 0.01294 | 0.016776 | 0.029716 | 3.0938 | 4.0111 | 7.1049 | 0.00047877 | 0.00062071 | 0.0010995 | 0.11447 | 0.14841 | 0.26288 | 2.6463e-17 | 3.4309e-17 | 6.0772e-17 | 6.3272e-15 | 8.2031e-15 | 1.453e-14
Fm-253 |  | 0.043821 | 6.4543 | 6.4981 | 3.6948 | 544.1936 | 547.8884 | 0.0016214 | 0.23881 | 0.24043 | 0.13671 | 20.1352 | 20.2719 | 2.5515e-16 | 3.758e-14 | 3.7835e-14 | 2.1513e-14 | 3.1685e-12 | 3.1901e-12
Fm-254 |  | 0.00029461 | 0.043441 | 0.043736 | 0.55199 | 81.3945 | 81.9465 | 1.09e-05 | 0.0016073 | 0.0016182 | 0.020424 | 3.0116 | 3.032 | 7.7495e-20 | 1.1427e-17 | 1.1505e-17 | 1.452e-16 | 2.1411e-14 | 2.1556e-14
Fm-255 |  | 0.0078246 | 0.073439 | 0.081263 | 2.3667 | 22.2134 | 24.5802 | 0.00028951 | 0.0027172 | 0.0030067 | 0.08757 | 0.8219 | 0.90947 | 1.28e-17 | 1.2013e-16 | 1.3293e-16 | 3.8716e-15 | 3.6338e-14 | 4.0209e-14
Fm-256 |  | 0.0009149 | 61.6058 | 61.6067 | 2.1145 | 142381.6895 | 142383.804 | 3.3851e-05 | 2.2794 | 2.2794 | 0.078236 | 5268.1225 | 5268.2007 | 1.9664e-19 | 1.3241e-14 | 1.3241e-14 | 4.5447e-16 | 3.0602e-11 | 3.0603e-11
Fm-257 |  | 24.7956 | 515.7668 | 540.5624 | 67.8863 | 1412.0886 | 1479.9749 | 0.91744 | 19.0834 | 20.0008 | 2.5118 | 52.2473 | 54.7591 | 4.9129e-12 | 1.0219e-10 | 1.0711e-10 | 1.3451e-11 | 2.7979e-10 | 2.9324e-10
Fr-212 |  | 2.8435e-06 | 0.67747 | 0.67748 | 0.051787 | 12338.1826 | 12338.2344 | 1.0521e-07 | 0.025067 | 0.025067 | 0.0019161 | 456.5128 | 456.5147 | 6.4228e-23 | 1.5302e-17 | 1.5303e-17 | 1.1697e-18 | 2.7869e-13 | 2.7869e-13
Fr-219 |  | . | 3.3702e-08 | 3.3702e-08 | . | 36.8269 | 36.8269 | . | 1.247e-09 | 1.247e-09 | . | 1.3626 | 1.3626 | . | 1.3106e-29 | 1.3106e-29 | . | 1.4322e-20 | 1.4322e-20
Fr-220 |  | . | 0.00010352 | 0.00010352 | . | 82.5673 | 82.5673 | . | 3.8302e-06 | 3.8302e-06 | . | 3.055 | 3.055 | . | 5.5404e-23 | 5.5404e-23 | . | 4.4191e-17 | 4.4191e-17
Fr-221 | SE | . | 0.0039444 | 0.0039444 | . | 293.2078 | 293.2078 | . | 0.00014594 | 0.00014594 | . | 10.8487 | 10.8487 | . | 2.2755e-20 | 2.2755e-20 | . | 1.6915e-15 | 1.6915e-15
Fr-222 |  | 8.9086e-06 | 0.074711 | 0.07472 | 0.22851 | 1916.4059 | 1916.6344 | 3.2962e-07 | 0.0027643 | 0.0027647 | 0.008455 | 70.907 | 70.9155 | 1.4961e-22 | 1.2547e-18 | 1.2548e-18 | 3.8376e-18 | 3.2183e-14 | 3.2187e-14
Fr-223 |  | 5.96e-06 | 0.030461 | 0.030467 | 0.098676 | 504.3174 | 504.416 | 2.2052e-07 | 0.001127 | 0.0011273 | 0.003651 | 18.6597 | 18.6634 | 1.5577e-22 | 7.961e-19 | 7.9626e-19 | 2.579e-18 | 1.3181e-14 | 1.3183e-14
Fr-224 |  | . | 0.056185 | 0.056185 | . | 6145.6347 | 6145.6347 | . | 0.0020789 | 0.0020789 | . | 227.3885 | 227.3885 | . | 2.2326e-19 | 2.2326e-19 | . | 2.4421e-14 | 2.4421e-14
Fr-227 |  | . | 0.031813 | 0.031813 | . | 4691.3242 | 4691.3242 | . | 0.0011771 | 0.0011771 | . | 173.579 | 173.579 | . | 9.5023e-20 | 9.5023e-20 | . | 1.4013e-14 | 1.4013e-14
Ga-64 |  | . | 0.27745 | 0.27745 | . | 38468.8584 | 38468.8584 | . | 0.010266 | 0.010266 | . | 1423.3478 | 1423.3478 | . | 2.485e-19 | 2.485e-19 | . | 3.4455e-14 | 3.4455e-14
Ga-65 |  | 6.378e-09 | 0.51194 | 0.51194 | 0.00015284 | 12267.8128 | 12267.8129 | 2.3599e-10 | 0.018942 | 0.018942 | 5.655e-06 | 453.9091 | 453.9091 | 3.3569e-26 | 2.6945e-18 | 2.6945e-18 | 8.0443e-22 | 6.4569e-14 | 6.4569e-14
Ga-66 |  | 6.611e-06 | 45.4691 | 45.4691 | 0.004229 | 29086.21 | 29086.2143 | 2.4461e-07 | 1.6824 | 1.6824 | 0.00015647 | 1076.1898 | 1076.1899 | 1.3235e-21 | 9.1029e-15 | 9.1029e-15 | 8.4664e-19 | 5.8231e-12 | 5.8231e-12
Ga-67 |  | 2.8792e-05 | 19.8693 | 19.8693 | 0.0022332 | 1541.1 | 1541.1022 | 1.0653e-06 | 0.73516 | 0.73516 | 8.2628e-05 | 57.0207 | 57.0208 | 4.8261e-20 | 3.3304e-14 | 3.3304e-14 | 3.7432e-18 | 2.5831e-12 | 2.5831e-12
Ga-68 |  | 8.4683e-08 | 1.8706 | 1.8706 | 0.00045554 | 10062.8904 | 10062.8909 | 3.1333e-09 | 0.069213 | 0.069213 | 1.6855e-05 | 372.3269 | 372.327 | 2.0771e-24 | 4.5883e-17 | 4.5883e-17 | 1.1174e-20 | 2.4682e-13 | 2.4682e-13
Ga-70 |  | 8.3968e-09 | 0.011259 | 0.011259 | 0.00014468 | 193.9863 | 193.9864 | 3.1068e-10 | 0.00041657 | 0.00041657 | 5.353e-06 | 7.1775 | 7.1775 | 6.6194e-26 | 8.8755e-20 | 8.8755e-20 | 1.1405e-21 | 1.5292e-15 | 1.5292e-15
Ga-72 |  | 1.158e-05 | 71.3705 | 71.3705 | 0.0049857 | 30728.1735 | 30728.1785 | 4.2846e-07 | 2.6407 | 2.6407 | 0.00018447 | 1136.9424 | 1136.9426 | 3.7577e-21 | 2.3159e-14 | 2.3159e-14 | 1.6178e-18 | 9.9711e-12 | 9.9711e-12
Ga-73 |  | 1.087e-06 | 2.9295 | 2.9295 | 0.0013577 | 3659.2329 | 3659.2342 | 4.0217e-08 | 0.10839 | 0.10839 | 5.0236e-05 | 135.3916 | 135.3917 | 1.2326e-22 | 3.322e-16 | 3.322e-16 | 1.5397e-19 | 4.1496e-13 | 4.1496e-13
Ga-74 |  | . | 0.81052 | 0.81052 | . | 36357.7626 | 36357.7626 | . | 0.029989 | 0.029989 | . | 1345.2372 | 1345.2372 | . | 2.5945e-18 | 2.5945e-18 | . | 1.1638e-13 | 1.1638e-13
Gd-142 |  | . | 0.036016 | 0.036016 | . | 11212.2648 | 11212.2648 | . | 0.0013326 | 0.0013326 | . | 414.8538 | 414.8538 | . | 3.1876e-20 | 3.1876e-20 | . | 9.9236e-15 | 9.9236e-15
Gd-143m |  | . | 0.11535 | 0.11535 | . | 22917.1187 | 22917.1187 | . | 0.0042679 | 0.0042679 | . | 847.9334 | 847.9334 | . | 1.611e-19 | 1.611e-19 | . | 3.2007e-14 | 3.2007e-14
Gd-144 |  | . | 0.12234 | 0.12234 | . | 9969.0639 | 9969.0639 | . | 0.0045266 | 0.0045266 | . | 368.8554 | 368.8554 | . | 4.1951e-19 | 4.1951e-19 | . | 3.4184e-14 | 3.4184e-14
Gd-145 |  | 9.8851e-09 | 1.7478 | 1.7478 | 0.00015655 | 27678.8128 | 27678.8129 | 3.6575e-10 | 0.064668 | 0.064668 | 5.7922e-06 | 1024.1161 | 1024.1161 | 1.7562e-25 | 3.1052e-17 | 3.1052e-17 | 2.7813e-21 | 4.9175e-13 | 4.9175e-13
Gd-145m |  | . | 0.028099 | 0.028099 | . | 7224.6393 | 7224.6393 | . | 0.0010397 | 0.0010397 | . | 267.3117 | 267.3117 | . | 3.0749e-20 | 3.0749e-20 | . | 7.906e-15 | 7.906e-15
Gd-146 |  | 0.010971 | 389.1532 | 389.1641 | 0.057796 | 2050.1087 | 2050.1665 | 0.00040592 | 14.3987 | 14.3991 | 0.0021385 | 75.854 | 75.8562 | 5.9311e-16 | 2.1039e-11 | 2.1039e-11 | 3.1246e-15 | 1.1083e-10 | 1.1084e-10
Gd-147 |  | 2.4213e-05 | 92.5985 | 92.5985 | 0.003858 | 14754.2146 | 14754.2185 | 8.9589e-07 | 3.4261 | 3.4261 | 0.00014275 | 545.9059 | 545.9061 | 4.3346e-20 | 1.6577e-13 | 1.6577e-13 | 6.9065e-18 | 2.6413e-11 | 2.6413e-11
Gd-148 |  | 48.962 | . | 48.962 | 49.1898 | . | 49.1898 | 1.8116 | . | 1.8116 | 1.82 | . | 1.82 | 1.5136e-09 | . | 1.5136e-09 | 1.5207e-09 | . | 1.5207e-09
Gd-149 |  | 0.00028581 | 192.7682 | 192.7685 | 0.0077902 | 5254.2831 | 5254.2909 | 1.0575e-05 | 7.1324 | 7.1324 | 0.00028824 | 194.4085 | 194.4088 | 3.0316e-18 | 2.0447e-12 | 2.0447e-12 | 8.2632e-17 | 5.5733e-11 | 5.5733e-11
Gd-150 |  | 42.1415 | . | 42.1415 | 42.1415 | . | 42.1415 | 1.5592 | . | 1.5592 | 1.5592 | . | 1.5592 | 3.1682e-05 | . | 3.1682e-05 | 3.1682e-05 | . | 3.1682e-05
Gd-151 |  | 0.004145 | 215.0783 | 215.0824 | 0.0097192 | 504.3174 | 504.3271 | 0.00015337 | 7.9579 | 7.958 | 0.00035961 | 18.6597 | 18.6601 | 5.9537e-16 | 3.0893e-11 | 3.0894e-11 | 1.396e-15 | 7.2438e-11 | 7.244e-11
Gd-152 |  | 149.6532 | . | 149.6532 | 149.1273 | . | 149.1273 | 5.5372 | . | 5.5372 | 5.5177 | . | 5.5177 | 6878.7797 | . | 6878.7797 | 6854.6085 | . | 6854.6085
Gd-153 |  | 0.012161 | 451.2309 | 451.2431 | 0.019661 | 729.5009 | 729.5206 | 0.00044997 | 16.6955 | 16.696 | 0.00072746 | 26.9915 | 26.9923 | 3.4314e-15 | 1.2732e-10 | 1.2732e-10 | 5.5475e-15 | 2.0583e-10 | 2.0584e-10
Gd-159 |  | 7.927e-06 | 1.6779 | 1.6779 | 0.0026042 | 551.2306 | 551.2332 | 2.933e-07 | 0.062083 | 0.062084 | 9.6354e-05 | 20.3955 | 20.3956 | 7.4446e-21 | 1.5758e-15 | 1.5758e-15 | 2.4457e-18 | 5.1768e-13 | 5.1768e-13
Gd-162 |  | . | 0.10062 | 0.10062 | . | 4362.9315 | 4362.9315 | . | 0.0037228 | 0.0037228 | . | 161.4285 | 161.4285 | . | 7.294e-19 | 7.294e-19 | . | 3.1628e-14 | 3.1628e-14
Ge-66 |  | 3.0383e-07 | 2.5935 | 2.5935 | 0.00081612 | 6966.6164 | 6966.6173 | 1.1242e-08 | 0.095961 | 0.095961 | 3.0196e-05 | 257.7648 | 257.7648 | 1.4485e-23 | 1.2365e-16 | 1.2365e-16 | 3.891e-20 | 3.3215e-13 | 3.3215e-13
Ge-67 |  | 1.1434e-08 | 0.79601 | 0.79601 | 0.00022035 | 15340.6301 | 15340.6304 | 4.2305e-10 | 0.029452 | 0.029452 | 8.153e-06 | 567.6033 | 567.6033 | 7.7131e-26 | 5.3698e-18 | 5.3698e-18 | 1.4865e-21 | 1.0349e-13 | 1.0349e-13
Ge-68 |  | 0.16156 | 0.013525 | 0.17509 | 0.24855 | 0.020806 | 0.26935 | 0.0059779 | 0.00050042 | 0.0064783 | 0.0091962 | 0.00076982 | 0.009966 | 2.2835e-14 | 1.9116e-15 | 2.4747e-14 | 3.5129e-14 | 2.9407e-15 | 3.807e-14
Ge-69 |  | 1.3983e-05 | 66.0881 | 66.0881 | 0.0021738 | 10274 | 10274.0022 | 5.1739e-07 | 2.4453 | 2.4453 | 8.0432e-05 | 380.138 | 380.1381 | 1.2043e-20 | 5.6918e-14 | 5.6918e-14 | 1.8722e-18 | 8.8484e-12 | 8.8484e-12
Ge-71 |  | 4.8277e-06 | 0.00095396 | 0.00095878 | 0.00010684 | 0.021111 | 0.021218 | 1.7863e-07 | 3.5296e-05 | 3.5475e-05 | 3.953e-06 | 0.00078111 | 0.00078506 | 3.0055e-20 | 5.9388e-18 | 5.9688e-18 | 6.6511e-19 | 1.3142e-16 | 1.3209e-16
Ge-75 |  | 7.554e-08 | 0.097556 | 0.097556 | 0.00033238 | 429.2562 | 429.2565 | 2.795e-09 | 0.0036096 | 0.0036096 | 1.2298e-05 | 15.8825 | 15.8825 | 2.4984e-24 | 3.2266e-18 | 3.2266e-18 | 1.0993e-20 | 1.4197e-14 | 1.4197e-14
Ge-77 |  | 6.2146e-06 | 21.6128 | 21.6128 | 0.0033387 | 11611.0274 | 11611.0307 | 2.2994e-07 | 0.79967 | 0.79968 | 0.00012353 | 429.608 | 429.6081 | 1.7284e-21 | 6.0108e-15 | 6.0108e-15 | 9.2853e-19 | 3.2292e-12 | 3.2292e-12
Ge-78 |  | 2.0614e-07 | 0.69705 | 0.69705 | 0.00085322 | 2885.1644 | 2885.1652 | 7.627e-09 | 0.025791 | 0.025791 | 3.1569e-05 | 106.7511 | 106.7511 | 7.5376e-24 | 2.5489e-17 | 2.5489e-17 | 3.1199e-20 | 1.055e-13 | 1.055e-13
H-3 |  | 0.002085 | . | 0.002085 | 0.0021442 | . | 0.0021442 | 7.7144e-05 | . | 7.7144e-05 | 7.9334e-05 | . | 7.9334e-05 | 2.1577e-16 | . | 2.1577e-16 | 2.219e-16 | . | 2.219e-16
Hf-167 |  | . | 0.036041 | 0.036041 | . | 6403.6575 | 6403.6575 | . | 0.0013335 | 0.0013335 | . | 236.9353 | 236.9353 | . | 6.573e-20 | 6.573e-20 | . | 1.1679e-14 | 1.1679e-14
Hf-169 |  | . | 0.058005 | 0.058005 | . | 6520.9406 | 6520.9406 | . | 0.0021462 | 0.0021462 | . | 241.2748 | 241.2748 | . | 1.692e-19 | 1.692e-19 | . | 1.9021e-14 | 1.9021e-14
Hf-170 |  | 6.6722e-06 | 11.3206 | 11.3206 | 0.00253 | 4292.5616 | 4292.5642 | 2.4687e-07 | 0.41886 | 0.41886 | 9.3609e-05 | 158.8248 | 158.8249 | 5.8045e-21 | 9.8484e-15 | 9.8484e-15 | 2.2009e-18 | 3.7343e-12 | 3.7343e-12
Hf-172 |  | 0.16863 | 605.6672 | 605.8358 | 0.2018 | 724.8096 | 725.0114 | 0.0062394 | 22.4097 | 22.4159 | 0.0074668 | 26.818 | 26.8254 | 1.5187e-13 | 5.4546e-10 | 5.4561e-10 | 1.8174e-13 | 6.5276e-10 | 6.5294e-10
Hf-173 |  | 5.8551e-06 | 14.7725 | 14.7725 | 0.0015061 | 3799.9726 | 3799.9741 | 2.1664e-07 | 0.54658 | 0.54658 | 5.5726e-05 | 140.599 | 140.599 | 7.6409e-21 | 1.9278e-14 | 1.9278e-14 | 1.9655e-18 | 4.959e-12 | 4.959e-12
Hf-174 |  | 37.7977 | . | 37.7977 | 39.3221 | . | 39.3221 | 1.3985 | . | 1.3985 | 1.4549 | . | 1.4549 | 36830.076 | . | 36830.076 | 38315.4887 | . | 38315.4887
Hf-175 |  | 0.0030967 | 928.5101 | 928.5132 | 0.0115 | 3448.1233 | 3448.1348 | 0.00011458 | 34.3549 | 34.355 | 0.0004255 | 127.5806 | 127.581 | 2.91e-16 | 8.7255e-11 | 8.7255e-11 | 1.0807e-15 | 3.2403e-10 | 3.2403e-10
Hf-177m |  | 1.1621e-07 | 3.2571 | 3.2571 | 0.00082354 | 23081.3151 | 23081.3159 | 4.2999e-09 | 0.12051 | 0.12051 | 3.0471e-05 | 854.0087 | 854.0087 | 5.6325e-24 | 1.5786e-16 | 1.5786e-16 | 3.9914e-20 | 1.1187e-12 | 1.1187e-12
Hf-178m |  | 1.6875 | 22686.059 | 22687.7465 | 1.7064 | 22940.5753 | 22942.2818 | 0.062438 | 839.3842 | 839.4466 | 0.063138 | 848.8013 | 848.8644 | 2.6073e-11 | 3.5051e-07 | 3.5053e-07 | 2.6365e-11 | 3.5444e-07 | 3.5447e-07
Hf-179m |  | 0.0036002 | 910.574 | 910.5776 | 0.036354 | 9194.9954 | 9195.0318 | 0.00013321 | 33.6912 | 33.6914 | 0.0013451 | 340.2148 | 340.2162 | 1.2384e-16 | 3.1321e-11 | 3.1322e-11 | 1.2505e-15 | 3.1628e-10 | 3.1629e-10
Hf-180m |  | 1.1225e-06 | 9.0744 | 9.0744 | 0.001239 | 10015.9772 | 10015.9784 | 4.1534e-08 | 0.33575 | 0.33575 | 4.5844e-05 | 370.5912 | 370.5912 | 3.5522e-22 | 2.8715e-15 | 2.8715e-15 | 3.9207e-19 | 3.1694e-12 | 3.1694e-12
Hf-181 |  | 0.008086 | 909.6552 | 909.6633 | 0.048374 | 5441.9361 | 5441.9844 | 0.00029918 | 33.6572 | 33.6575 | 0.0017898 | 201.3516 | 201.3534 | 4.7593e-16 | 5.3541e-11 | 5.3541e-11 | 2.8472e-15 | 3.203e-10 | 3.2031e-10
Hf-182 |  | 2.2555 | 2439.4885 | 2441.7439 | 2.2555 | 2439.4886 | 2441.744 | 0.083452 | 90.2611 | 90.3445 | 0.083452 | 90.2611 | 90.3445 | 1.0344e-05 | 0.011188 | 0.011199 | 1.0344e-05 | 0.011188 | 0.011199
Hf-182m |  | 7.654e-08 | 1.5802 | 1.5802 | 0.00045332 | 9359.1918 | 9359.1922 | 2.832e-09 | 0.058469 | 0.058469 | 1.6773e-05 | 346.2901 | 346.2901 | 4.5639e-24 | 9.4227e-17 | 9.4227e-17 | 2.703e-20 | 5.5807e-13 | 5.5807e-13
Hf-183 |  | 9.5194e-08 | 1.443 | 1.443 | 0.00054161 | 8209.8174 | 8209.8179 | 3.5222e-09 | 0.05339 | 0.05339 | 2.0039e-05 | 303.7632 | 303.7633 | 5.9413e-24 | 9.006e-17 | 9.006e-17 | 3.3803e-20 | 5.1239e-13 | 5.1239e-13
Hf-184 |  | 2.0544e-06 | 1.5728 | 1.5728 | 0.0030271 | 2317.5142 | 2317.5172 | 7.6012e-08 | 0.058195 | 0.058195 | 0.000112 | 85.748 | 85.7481 | 4.9779e-22 | 3.8111e-16 | 3.8111e-16 | 7.3348e-19 | 5.6155e-13 | 5.6155e-13
Hg-194 |  | 0.18237 | 0.10524 | 0.28761 | 0.18251 | 0.10532 | 0.28783 | 0.0067477 | 0.0038938 | 0.010641 | 0.006753 | 0.0038968 | 0.01065 | 4.3588e-11 | 2.5153e-11 | 6.8741e-11 | 4.3622e-11 | 2.5172e-11 | 6.8795e-11
Hg-205 |  | . | 0.0020729 | 0.0020729 | . | 145.1965 | 145.1965 | . | 7.6696e-05 | 7.6696e-05 | . | 5.3723 | 5.3723 | . | 1.1771e-20 | 1.1771e-20 | . | 8.2455e-16 | 8.2455e-16
Hg-206 | SE | . | 0.029182 | 0.029182 | . | 1304.1881 | 1304.1881 | . | 0.0010797 | 0.0010797 | . | 48.255 | 48.255 | . | 2.61e-19 | 2.61e-19 | . | 1.1665e-14 | 1.1665e-14
Hg-207 |  | . | 0.23905 | 0.23905 | . | 30024.4749 | 30024.4749 | . | 0.0088448 | 0.0088448 | . | 1110.9056 | 1110.9056 | . | 7.6446e-19 | 7.6446e-19 | . | 9.6017e-14 | 9.6017e-14
Ho-150 |  | . | 0.071962 | 0.071962 | . | 20477.6301 | 20477.6301 | . | 0.0026626 | 0.0026626 | . | 757.6723 | 757.6723 | . | 7.3605e-20 | 7.3605e-20 | . | 2.0945e-14 | 2.0945e-14
Ho-153 |  | . | 0.059672 | 0.059672 | . | 10813.5023 | 10813.5023 | . | 0.0022079 | 0.0022079 | . | 400.0996 | 400.0996 | . | 9.7761e-20 | 9.7761e-20 | . | 1.7716e-14 | 1.7716e-14
Ho-153m |  | . | 0.28268 | 0.28268 | . | 11071.5251 | 11071.5251 | . | 0.010459 | 0.010459 | . | 409.6464 | 409.6464 | . | 2.1428e-18 | 2.1428e-18 | . | 8.3924e-14 | 8.3924e-14
Ho-154 |  | 4.3596e-09 | 0.65357 | 0.65357 | 0.00013503 | 20243.0639 | 20243.0641 | 1.6131e-10 | 0.024182 | 0.024182 | 4.9961e-06 | 748.9934 | 748.9934 | 4.2061e-26 | 6.3056e-18 | 6.3056e-18 | 1.3028e-21 | 1.953e-13 | 1.953e-13
Ho-154m |  | . | 0.2176 | 0.2176 | . | 25567.7169 | 25567.7169 | . | 0.0080513 | 0.0080513 | . | 946.0055 | 946.0055 | . | 5.5341e-19 | 5.5341e-19 | . | 6.5025e-14 | 6.5025e-14
Ho-155 |  | 2.8061e-08 | 0.8377 | 0.8377 | 0.00021293 | 6356.7443 | 6356.7445 | 1.0382e-09 | 0.030995 | 0.030995 | 7.8785e-06 | 235.1995 | 235.1995 | 1.1122e-24 | 3.3202e-17 | 3.3202e-17 | 8.4395e-21 | 2.5195e-13 | 2.5195e-13
Ho-156 |  | 7.4828e-08 | 3.527 | 3.527 | 0.0004867 | 22940.5753 | 22940.5758 | 2.7686e-09 | 0.1305 | 0.1305 | 1.8008e-05 | 848.8013 | 848.8013 | 3.4824e-24 | 1.6414e-16 | 1.6414e-16 | 2.2651e-20 | 1.0676e-12 | 1.0676e-12
Ho-157 |  | 1.5065e-09 | 0.19961 | 0.19961 | 4.3551e-05 | 5770.3288 | 5770.3288 | 5.5742e-11 | 0.0073856 | 0.0073856 | 1.6114e-06 | 213.5022 | 213.5022 | 1.5876e-26 | 2.1036e-18 | 2.1036e-18 | 4.5896e-22 | 6.081e-14 | 6.081e-14
Ho-159 |  | 5.3519e-09 | 0.32351 | 0.32351 | 5.8983e-05 | 3565.4064 | 3565.4065 | 1.9802e-10 | 0.01197 | 0.01197 | 2.1824e-06 | 131.92 | 131.92 | 1.4982e-25 | 9.0566e-18 | 9.0566e-18 | 1.6512e-21 | 9.9811e-14 | 9.9811e-14
Ho-160 |  | 8.4996e-09 | 1.2595 | 1.2595 | 0.00012093 | 17920.8584 | 17920.8586 | 3.1449e-10 | 0.046603 | 0.046603 | 4.4746e-06 | 663.0718 | 663.0718 | 1.8547e-25 | 2.7484e-17 | 2.7484e-17 | 2.6388e-21 | 3.9104e-13 | 3.9104e-13
Ho-161 |  | 2.7218e-08 | 0.12745 | 0.12745 | 6.6625e-05 | 311.9731 | 311.9731 | 1.0071e-09 | 0.0047156 | 0.0047156 | 2.4651e-06 | 11.543 | 11.543 | 3.4736e-24 | 1.6265e-17 | 1.6265e-17 | 8.5029e-21 | 3.9815e-14 | 3.9815e-14
Ho-162 |  | 1.048e-09 | 0.063175 | 0.063175 | 2.5448e-05 | 1534.063 | 1534.063 | 3.8776e-11 | 0.0023375 | 0.0023375 | 9.4158e-07 | 56.7603 | 56.7603 | 1.3566e-26 | 8.1781e-19 | 8.1781e-19 | 3.2943e-22 | 1.9859e-14 | 1.9859e-14
Ho-162m |  | 3.4255e-08 | 1.07 | 1.07 | 0.00018622 | 5817.242 | 5817.2422 | 1.2674e-09 | 0.039592 | 0.039592 | 6.8903e-06 | 215.238 | 215.238 | 1.9807e-24 | 6.1872e-17 | 6.1872e-17 | 1.0768e-20 | 3.3636e-13 | 3.3636e-13
Ho-163 |  | 0.0020921 | . | 0.0020921 | 0.0020922 | . | 0.0020922 | 7.7407e-05 | . | 7.7407e-05 | 7.7413e-05 | . | 7.7413e-05 | 4.3635e-12 | . | 4.3635e-12 | 4.3639e-12 | . | 4.3639e-12
Ho-164 |  | 6.0252e-09 | 0.015015 | 0.015015 | 7.5677e-05 | 188.5912 | 188.5913 | 2.2293e-10 | 0.00055556 | 0.00055556 | 2.8e-06 | 6.9779 | 6.9779 | 1.5266e-25 | 3.8043e-19 | 3.8043e-19 | 1.9174e-21 | 4.7782e-15 | 4.7782e-15
Ho-164m |  | 1.0449e-08 | 0.02594 | 0.02594 | 0.00010016 | 248.6402 | 248.6403 | 3.8663e-10 | 0.00095977 | 0.00095977 | 3.7059e-06 | 9.1997 | 9.1997 | 3.4691e-25 | 8.6118e-19 | 8.6119e-19 | 3.3253e-21 | 8.2547e-15 | 8.2547e-15
Ho-166 |  | 2.7579e-05 | 1.8122 | 1.8122 | 0.006247 | 410.4909 | 410.4971 | 1.0204e-06 | 0.067051 | 0.067052 | 0.00023114 | 15.1882 | 15.1884 | 3.9216e-20 | 2.5769e-15 | 2.5769e-15 | 8.8832e-18 | 5.8371e-13 | 5.8372e-13
Ho-166m |  | 2.1955 | 17094.9401 | 17097.1355 | 2.1961 | 17099.8767 | 17102.0728 | 0.081232 | 632.5128 | 632.594 | 0.081256 | 632.6954 | 632.7767 | 1.2245e-09 | 9.5349e-06 | 9.5361e-06 | 1.2249e-09 | 9.5376e-06 | 9.5389e-06
Ho-167 |  | 3.4553e-07 | 1.9165 | 1.9165 | 0.00067664 | 3753.0594 | 3753.06 | 1.2784e-08 | 0.070911 | 0.070911 | 2.5036e-05 | 138.8632 | 138.8632 | 5.7176e-23 | 3.1713e-16 | 3.1713e-16 | 1.1197e-19 | 6.2104e-13 | 6.2104e-13
Ho-168 |  | . | 0.078176 | 0.078176 | . | 9523.3881 | 9523.3881 | . | 0.0028925 | 0.0028925 | . | 352.3654 | 352.3654 | . | 2.092e-19 | 2.092e-19 | . | 2.5484e-14 | 2.5484e-14
Ho-168m |  | . | 0.00021252 | 0.00021252 | . | 35.1849 | 35.1849 | . | 7.8631e-06 | 7.8631e-06 | . | 1.3018 | 1.3018 | . | 4.1843e-22 | 4.1843e-22 | . | 6.9277e-17 | 6.9277e-17
Ho-170 |  | . | 0.13917 | 0.13917 | . | 18366.5342 | 18366.5342 | . | 0.0051493 | 0.0051493 | . | 679.5618 | 679.5618 | . | 3.4786e-19 | 3.4786e-19 | . | 4.5908e-14 | 4.5908e-14
I-118 |  | 5.6649e-08 | 0.82756 | 0.82756 | 0.0015061 | 22002.3105 | 22002.312 | 2.096e-09 | 0.03062 | 0.03062 | 5.5726e-05 | 814.0855 | 814.0855 | 4.8786e-25 | 7.127e-18 | 7.127e-18 | 1.2971e-20 | 1.8948e-13 | 1.8948e-13
I-122 |  | . | 0.10262 | 0.10262 | . | 10297.4566 | 10297.4566 | . | 0.0037971 | 0.0037971 | . | 381.0059 | 381.0059 | . | 2.4211e-19 | 2.4211e-19 | . | 2.4294e-14 | 2.4294e-14
I-130m |  | . | 0.027781 | 0.027781 | . | 1144.6831 | 1144.6831 | . | 0.0010279 | 0.0010279 | . | 42.3533 | 42.3533 | . | 1.7008e-19 | 1.7008e-19 | . | 7.0078e-15 | 7.0078e-15
I-134m |  | . | 0.027588 | 0.027588 | . | 2791.3379 | 2791.3379 | . | 0.0010208 | 0.0010208 | . | 103.2795 | 103.2795 | . | 7.0898e-20 | 7.0898e-20 | . | 7.1734e-15 | 7.1734e-15
In-103 |  | . | 0.083718 | 0.083718 | . | 30493.6073 | 30493.6073 | . | 0.0030976 | 0.0030976 | . | 1128.2635 | 1128.2635 | . | 4.5937e-20 | 4.5937e-20 | . | 1.6732e-14 | 1.6732e-14
In-105 |  | . | 0.29287 | 0.29287 | . | 21040.589 | 21040.589 | . | 0.010836 | 0.010836 | . | 778.5018 | 778.5018 | . | 8.3057e-19 | 8.3057e-19 | . | 5.967e-14 | 5.967e-14
In-106 |  | . | 0.65081 | 0.65081 | . | 38234.2922 | 38234.2922 | . | 0.02408 | 0.02408 | . | 1414.6688 | 1414.6688 | . | 2.2785e-18 | 2.2785e-18 | . | 1.3386e-13 | 1.3386e-13
In-106m |  | . | 0.45208 | 0.45208 | . | 31666.4384 | 31666.4384 | . | 0.016727 | 0.016727 | . | 1171.6582 | 1171.6582 | . | 1.3275e-18 | 1.3275e-18 | . | 9.2985e-14 | 9.2985e-14
In-107 |  | 2.0195e-08 | 1.4981 | 1.4981 | 0.00022703 | 16841.8539 | 16841.8541 | 7.4721e-10 | 0.05543 | 0.05543 | 8.4001e-06 | 623.1486 | 623.1486 | 3.7297e-25 | 2.7668e-17 | 2.7668e-17 | 4.1929e-21 | 3.1104e-13 | 3.1104e-13
In-108 |  | 6.7459e-08 | 6.7606 | 6.7606 | 0.00042364 | 42456.484 | 42456.4844 | 2.496e-09 | 0.25014 | 0.25014 | 1.5675e-05 | 1570.8899 | 1570.8899 | 2.2511e-24 | 2.256e-16 | 2.256e-16 | 1.4137e-20 | 1.4168e-12 | 1.4168e-12
In-108m |  | 3.654e-08 | 3.4428 | 3.4428 | 0.00033609 | 31666.4384 | 31666.4387 | 1.352e-09 | 0.12738 | 0.12738 | 1.2435e-05 | 1171.6582 | 1171.6582 | 8.3251e-25 | 7.8438e-17 | 7.8438e-17 | 7.6574e-21 | 7.2147e-13 | 7.2147e-13
In-109 |  | 2.4074e-07 | 4.6413 | 4.6413 | 0.00034796 | 6708.5936 | 6708.594 | 8.9073e-09 | 0.17173 | 0.17173 | 1.2875e-05 | 248.218 | 248.218 | 3.5227e-23 | 6.7916e-16 | 6.7916e-16 | 5.0917e-20 | 9.8166e-13 | 9.8166e-13
In-109m |  | . | 0.023645 | 0.023645 | . | 6427.1142 | 6427.1142 | . | 0.00087485 | 0.00087485 | . | 237.8032 | 237.8032 | . | 1.8398e-20 | 1.8398e-20 | . | 5.0009e-15 | 5.0009e-15
In-110 |  | 9.8212e-07 | 26.6958 | 26.6958 | 0.0012168 | 33073.8356 | 33073.8368 | 3.6338e-08 | 0.98775 | 0.98775 | 4.502e-05 | 1223.7319 | 1223.732 | 1.692e-22 | 4.5992e-15 | 4.5992e-15 | 2.0963e-19 | 5.6981e-12 | 5.6981e-12
In-110m |  | 8.4591e-08 | 3.2307 | 3.2307 | 0.0004459 | 17029.5068 | 17029.5073 | 3.1299e-09 | 0.11953 | 0.11953 | 1.6498e-05 | 630.0918 | 630.0918 | 3.4253e-24 | 1.3082e-16 | 1.3082e-16 | 1.8055e-20 | 6.8957e-13 | 6.8957e-13
In-111 |  | 2.361e-05 | 43.9554 | 43.9554 | 0.0021293 | 3964.1689 | 3964.1711 | 8.7358e-07 | 1.6264 | 1.6264 | 7.8785e-05 | 146.6743 | 146.6743 | 5.6387e-20 | 1.0498e-13 | 1.0498e-13 | 5.0853e-18 | 9.4673e-12 | 9.4673e-12
In-111m |  | . | 0.10413 | 0.10413 | . | 4925.8904 | 4925.8904 | . | 0.0038529 | 0.0038529 | . | 182.2579 | 182.2579 | . | 4.7414e-19 | 4.7414e-19 | . | 2.2429e-14 | 2.2429e-14
In-112 |  | 2.8724e-09 | 0.11472 | 0.11472 | 6.989e-05 | 2791.3379 | 2791.338 | 1.0628e-10 | 0.0042447 | 0.0042447 | 2.5859e-06 | 103.2795 | 103.2795 | 2.5656e-26 | 1.0247e-18 | 1.0247e-18 | 6.2424e-22 | 2.4932e-14 | 2.4932e-14
In-112m |  | 1.0889e-08 | 0.013055 | 0.013055 | 0.0001929 | 231.2823 | 231.2825 | 4.0288e-10 | 0.00048304 | 0.00048304 | 7.1373e-06 | 8.5574 | 8.5575 | 1.3357e-25 | 1.6015e-19 | 1.6015e-19 | 2.3663e-21 | 2.8372e-15 | 2.8372e-15
In-113m |  | 5.0655e-08 | 0.72388 | 0.72388 | 0.00018548 | 2650.5982 | 2650.5984 | 1.8742e-09 | 0.026783 | 0.026783 | 6.8628e-06 | 98.0721 | 98.0721 | 3.0333e-24 | 4.3347e-17 | 4.3347e-17 | 1.1107e-20 | 1.5872e-13 | 1.5872e-13
In-114 |  | . | 0.00056103 | 0.00056103 | . | 170.5296 | 170.5296 | . | 2.0758e-05 | 2.0758e-05 | . | 6.3096 | 6.3096 | . | 4.083e-22 | 4.083e-22 | . | 1.241e-16 | 1.241e-16
In-114m |  | 0.021651 | 148.7708 | 148.7925 | 0.11129 | 764.6858 | 764.7971 | 0.0008011 | 5.5045 | 5.5053 | 0.0041177 | 28.2934 | 28.2975 | 9.3745e-16 | 6.4414e-12 | 6.4423e-12 | 4.8185e-15 | 3.3109e-11 | 3.3114e-11
In-115 |  | 3.0014 | 15.3127 | 18.3142 | 3.0345 | 15.4814 | 18.5159 | 0.11105 | 0.56657 | 0.67762 | 0.11228 | 0.57281 | 0.68509 | 426.209 | 2174.4402 | 2600.6492 | 430.9025 | 2198.3855 | 2629.288
In-115m |  | 4.0626e-07 | 1.2029 | 1.2029 | 0.00054977 | 1627.8895 | 1627.89 | 1.5032e-08 | 0.044509 | 0.044509 | 2.0341e-05 | 60.2319 | 60.2319 | 6.699e-23 | 1.9836e-16 | 1.9836e-16 | 9.0655e-20 | 2.6843e-13 | 2.6843e-13
In-116m |  | 6.2618e-08 | 4.1346 | 4.1346 | 0.00041919 | 27678.8128 | 27678.8132 | 2.3169e-09 | 0.15298 | 0.15298 | 1.551e-05 | 1024.1161 | 1024.1161 | 2.1054e-24 | 1.3902e-16 | 1.3902e-16 | 1.4094e-20 | 9.3065e-13 | 9.3065e-13
In-117 |  | 3.1062e-08 | 0.85686 | 0.85686 | 0.0002619 | 7224.6393 | 7224.6395 | 1.1493e-09 | 0.031704 | 0.031704 | 9.6903e-06 | 267.3117 | 267.3117 | 8.3638e-25 | 2.3072e-17 | 2.3072e-17 | 7.0519e-21 | 1.9453e-13 | 1.9453e-13
In-117m |  | 2.116e-07 | 0.30531 | 0.30531 | 0.00066328 | 957.0301 | 957.0308 | 7.8292e-09 | 0.011297 | 0.011297 | 2.4541e-05 | 35.4101 | 35.4101 | 1.5325e-23 | 2.2112e-17 | 2.2113e-17 | 4.8039e-20 | 6.9314e-14 | 6.9314e-14
In-118 |  | . | 0.00030697 | 0.00030697 | . | 1341.7187 | 1341.7187 | . | 1.1358e-05 | 1.1358e-05 | . | 49.6436 | 49.6436 | . | 1.608e-23 | 1.608e-23 | . | 7.0285e-17 | 7.0285e-17
In-118m |  | . | 0.36816 | 0.36816 | . | 30728.1735 | 30728.1735 | . | 0.013622 | 0.013622 | . | 1136.9424 | 1136.9424 | . | 1.01e-18 | 1.01e-18 | . | 8.4296e-14 | 8.4296e-14
In-119 |  | . | 0.054713 | 0.054713 | . | 8303.6438 | 8303.6438 | . | 0.0020244 | 0.0020244 | . | 307.2348 | 307.2348 | . | 8.3244e-20 | 8.3244e-20 | . | 1.2634e-14 | 1.2634e-14
In-119m |  | 8.0295e-09 | 0.045092 | 0.045092 | 0.00016248 | 912.4626 | 912.4627 | 2.9709e-10 | 0.0016684 | 0.0016684 | 6.0118e-06 | 33.7611 | 33.7611 | 9.1624e-26 | 5.1454e-19 | 5.1454e-19 | 1.8541e-21 | 1.0412e-14 | 1.0412e-14
In-121 |  | . | 0.01081 | 0.01081 | . | 10227.0868 | 10227.0868 | . | 0.00039997 | 0.00039997 | . | 378.4022 | 378.4022 | . | 2.6827e-21 | 2.6827e-21 | . | 2.5381e-15 | 2.5381e-15
In-121m |  | . | 0.0097948 | 0.0097948 | . | 919.4995 | 919.4995 | . | 0.00036241 | 0.00036241 | . | 34.0215 | 34.0215 | . | 2.4497e-20 | 2.4497e-20 | . | 2.2997e-15 | 2.2997e-15
Ir-180 |  | . | 0.069937 | 0.069937 | . | 16982.5936 | 16982.5936 | . | 0.0025877 | 0.0025877 | . | 628.356 | 628.356 | . | 1.0059e-19 | 1.0059e-19 | . | 2.4427e-14 | 2.4427e-14
Ir-182 |  | 9.38e-09 | 0.62016 | 0.62016 | 0.00022777 | 15059.1507 | 15059.1509 | 3.4706e-10 | 0.022946 | 0.022946 | 8.4275e-06 | 557.1886 | 557.1886 | 1.3642e-25 | 9.0192e-18 | 9.0192e-18 | 3.3126e-21 | 2.1901e-13 | 2.1901e-13
Ir-183 |  | 5.5644e-08 | 2.0468 | 2.0468 | 0.00034945 | 12854.2283 | 12854.2287 | 2.0588e-09 | 0.075733 | 0.075733 | 1.293e-05 | 475.6064 | 475.6065 | 3.1463e-24 | 1.1574e-16 | 1.1574e-16 | 1.9759e-20 | 7.2682e-13 | 7.2682e-13
Ir-184 |  | 5.6269e-07 | 10.7575 | 10.7575 | 0.0011055 | 21134.4155 | 21134.4166 | 2.082e-08 | 0.39803 | 0.39803 | 4.0902e-05 | 781.9734 | 781.9734 | 1.0226e-22 | 1.955e-15 | 1.955e-15 | 2.009e-19 | 3.8408e-12 | 3.8408e-12
Ir-185 |  | 4.8573e-06 | 21.978 | 21.978 | 0.0020477 | 9265.3653 | 9265.3673 | 1.7972e-07 | 0.81319 | 0.81319 | 7.5766e-05 | 342.8185 | 342.8186 | 4.136e-21 | 1.8714e-14 | 1.8714e-14 | 1.7436e-18 | 7.8895e-12 | 7.8895e-12
Ir-186 |  | 8.5617e-06 | 49.0576 | 49.0576 | 0.0031235 | 17897.4018 | 17897.4049 | 3.1678e-07 | 1.8151 | 1.8151 | 0.00011557 | 662.2039 | 662.204 | 8.4699e-21 | 4.8532e-14 | 4.8532e-14 | 3.09e-18 | 1.7706e-11 | 1.7706e-11
Ir-186m |  | 1.4009e-07 | 4.3103 | 4.3103 | 0.00044293 | 13628.2968 | 13628.2972 | 5.1832e-09 | 0.15948 | 0.15948 | 1.6388e-05 | 504.247 | 504.247 | 1.5991e-23 | 4.9201e-16 | 4.9201e-16 | 5.056e-20 | 1.5556e-12 | 1.5556e-12
Ir-187 |  | 1.1678e-06 | 5.68 | 5.68 | 0.00067515 | 3283.9269 | 3283.9276 | 4.3207e-08 | 0.21016 | 0.21016 | 2.4981e-05 | 121.5053 | 121.5053 | 7.3289e-22 | 3.5648e-15 | 3.5648e-15 | 4.2373e-19 | 2.061e-12 | 2.061e-12
Ir-188 |  | 2.8961e-05 | 161.9562 | 161.9562 | 0.0042364 | 23691.1872 | 23691.1915 | 1.0715e-06 | 5.9924 | 5.9924 | 0.00015675 | 876.5739 | 876.5741 | 7.2222e-20 | 4.0388e-13 | 4.0388e-13 | 1.0565e-17 | 5.9081e-11 | 5.9081e-11
Ir-189 |  | 0.00024237 | 32.6832 | 32.6834 | 0.0046445 | 626.2918 | 626.2964 | 8.9678e-06 | 1.2093 | 1.2093 | 0.00017185 | 23.1728 | 23.173 | 4.6386e-18 | 6.255e-13 | 6.255e-13 | 8.8887e-17 | 1.1986e-11 | 1.1986e-11
Ir-190 |  | 0.00053902 | 711.1572 | 711.1578 | 0.011574 | 15270.2603 | 15270.2718 | 1.9944e-05 | 26.3128 | 26.3128 | 0.00042824 | 564.9996 | 565.0001 | 9.2548e-18 | 1.221e-11 | 1.221e-11 | 1.9872e-16 | 2.6219e-10 | 2.6219e-10
Ir-190m |  | 9.5543e-09 | 4.9335e-06 | 4.943e-06 | 5.1787e-05 | 0.026741 | 0.026792 | 3.5351e-10 | 1.8254e-07 | 1.8289e-07 | 1.9161e-06 | 0.0009894 | 0.00099132 | 6.4986e-25 | 3.3556e-22 | 3.3621e-22 | 3.5224e-21 | 1.8188e-18 | 1.8224e-18
Ir-190n |  | 3.7464e-07 | 0.21709 | 0.21709 | 0.00073673 | 426.9105 | 426.9112 | 1.3862e-08 | 0.0080323 | 0.0080323 | 2.7259e-05 | 15.7957 | 15.7957 | 7.0235e-23 | 4.0699e-17 | 4.0699e-17 | 1.3812e-19 | 8.0035e-14 | 8.0035e-14
Ir-191m |  | . | 0.00014104 | 0.00014104 | . | 623.9461 | 623.9461 | . | 5.2184e-06 | 5.2184e-06 | . | 23.086 | 23.086 | . | 1.1815e-23 | 1.1815e-23 | . | 5.2271e-17 | 5.2271e-17
Ir-192 |  | 0.015294 | 2391.1562 | 2391.1714 | 0.054161 | 8467.8402 | 8467.8943 | 0.00056588 | 88.4728 | 88.4733 | 0.0020039 | 313.3101 | 313.3121 | 1.663e-15 | 2.6001e-10 | 2.6001e-10 | 5.8893e-15 | 9.2078e-10 | 9.2078e-10
Ir-192m |  | . | 2.5025e-06 | 2.5025e-06 | . | 0.62864 | 0.62864 | . | 9.2594e-08 | 9.2594e-08 | . | 0.02326 | 0.02326 | . | 3.7115e-24 | 3.7115e-24 | . | 9.3234e-19 | 9.3234e-19
Ir-192n |  | 0.45341 | 15.5762 | 16.0297 | 0.45406 | 15.5987 | 16.0527 | 0.016776 | 0.57632 | 0.5931 | 0.0168 | 0.57715 | 0.59395 | 5.8744e-11 | 2.0181e-09 | 2.0768e-09 | 5.8829e-11 | 2.021e-09 | 2.0798e-09
Ir-193m |  | 0.00041696 | 0.10155 | 0.10197 | 0.010016 | 2.4395 | 2.4495 | 1.5428e-05 | 0.0037575 | 0.003773 | 0.00037059 | 0.090261 | 0.090632 | 6.5005e-18 | 1.5833e-15 | 1.5898e-15 | 1.5615e-16 | 3.8032e-14 | 3.8188e-14
Ir-194 |  | 1.5905e-05 | 3.5535 | 3.5535 | 0.005008 | 1118.8808 | 1118.8858 | 5.8849e-07 | 0.13148 | 0.13148 | 0.0001853 | 41.3986 | 41.3988 | 1.9015e-20 | 4.2483e-15 | 4.2483e-15 | 5.9873e-18 | 1.3377e-12 | 1.3377e-12
Ir-194m |  | 0.051511 | 12734.7016 | 12734.7531 | 0.098676 | 24394.8858 | 24394.9845 | 0.0019059 | 471.184 | 471.1859 | 0.003651 | 902.6108 | 902.6144 | 1.3109e-14 | 3.2408e-09 | 3.2408e-09 | 2.5112e-14 | 6.2081e-09 | 6.2082e-09
Ir-195 |  | 2.5421e-07 | 0.21252 | 0.21252 | 0.00061728 | 516.0457 | 516.0463 | 9.4057e-09 | 0.0078631 | 0.0078631 | 2.2839e-05 | 19.0937 | 19.0937 | 3.9611e-23 | 3.3115e-17 | 3.3115e-17 | 9.6186e-20 | 8.0411e-14 | 8.0411e-14
Ir-195m |  | 6.8269e-07 | 2.3933 | 2.3933 | 0.0010906 | 3823.4292 | 3823.4303 | 2.526e-08 | 0.088553 | 0.088553 | 4.0353e-05 | 141.4669 | 141.4669 | 1.617e-22 | 5.6685e-16 | 5.6685e-16 | 2.5832e-19 | 9.0558e-13 | 9.0558e-13
Ir-196 |  | . | 0.0064742 | 0.0064742 | . | 2720.968 | 2720.968 | . | 0.00023955 | 0.00023955 | . | 100.6758 | 100.6758 | . | 5.8587e-21 | 5.8587e-21 | . | 2.4623e-15 | 2.4623e-15
Ir-196m |  | 1.8479e-07 | 5.9504 | 5.9504 | 0.00080128 | 25802.2831 | 25802.2839 | 6.8372e-09 | 0.22017 | 0.22017 | 2.9647e-05 | 954.6845 | 954.6845 | 1.6207e-23 | 5.219e-16 | 5.219e-16 | 7.0279e-20 | 2.2631e-12 | 2.2631e-12
K-38 |  | . | 0.76713 | 0.76713 | . | 36592.3288 | 36592.3288 | . | 0.028384 | 0.028384 | . | 1353.9162 | 1353.9162 | . | 1.1858e-18 | 1.1858e-18 | . | 5.6564e-14 | 5.6564e-14
K-40 |  | 0.65809 | 1862.4559 | 1863.114 | 0.65809 | 1862.4557 | 1863.1138 | 0.024349 | 68.9109 | 68.9352 | 0.024349 | 68.9109 | 68.9352 | 9.2206e-05 | 0.26095 | 0.26104 | 9.2206e-05 | 0.26095 | 0.26104
K-42 |  | 6.1631e-06 | 7.1159 | 7.116 | 0.0030271 | 3495.0365 | 3495.0396 | 2.2804e-07 | 0.26329 | 0.26329 | 0.000112 | 129.3164 | 129.3165 | 1.0226e-21 | 1.1807e-15 | 1.1807e-15 | 5.0228e-19 | 5.7993e-13 | 5.7993e-13
K-43 |  | 1.1774e-05 | 37.3096 | 37.3096 | 0.0032051 | 10156.7169 | 10156.7201 | 4.3563e-07 | 1.3805 | 1.3805 | 0.00011859 | 375.7985 | 375.7986 | 3.6086e-21 | 1.1435e-14 | 1.1435e-14 | 9.8236e-19 | 3.113e-12 | 3.113e-12
K-44 |  | 1.7986e-08 | 1.6959 | 1.6959 | 0.00029603 | 27913.379 | 27913.3793 | 6.6547e-10 | 0.062749 | 0.062749 | 1.0953e-05 | 1032.795 | 1032.795 | 9.3296e-26 | 8.7972e-18 | 8.7972e-18 | 1.5356e-21 | 1.4479e-13 | 1.4479e-13
K-45 |  | 9.2678e-09 | 1.0083 | 1.0083 | 0.00019513 | 21228.242 | 21228.2422 | 3.4291e-10 | 0.037306 | 0.037306 | 7.2197e-06 | 785.445 | 785.445 | 3.8436e-26 | 4.1815e-18 | 4.1815e-18 | 8.0924e-22 | 8.8039e-14 | 8.8039e-14
K-46 |  | . | 0.16567 | 0.16567 | . | 34481.2329 | 34481.2329 | . | 0.0061296 | 0.0061296 | . | 1275.8056 | 1275.8056 | . | 7.1045e-20 | 7.1045e-20 | . | 1.4787e-14 | 1.4787e-14
Kr-74 |  | . | 0.34807 | 0.34807 | . | 11024.6119 | 11024.6119 | . | 0.012879 | 0.012879 | . | 407.9106 | 407.9106 | . | 1.578e-18 | 1.578e-18 | . | 4.998e-14 | 4.998e-14
Kr-75 |  | . | 0.16162 | 0.16162 | . | 13722.1233 | 13722.1233 | . | 0.0059799 | 0.0059799 | . | 507.7186 | 507.7186 | . | 2.7702e-19 | 2.7702e-19 | . | 2.352e-14 | 2.352e-14
Kr-76 |  | . | 10.465 | 10.465 | . | 4292.5616 | 4292.5616 | . | 0.38721 | 0.38721 | . | 158.8248 | 158.8248 | . | 3.7624e-15 | 3.7624e-15 | . | 1.5433e-12 | 1.5433e-12
Kr-77 |  | . | 2.2184 | 2.2184 | . | 10860.4155 | 10860.4155 | . | 0.082079 | 0.082079 | . | 401.8354 | 401.8354 | . | 6.7701e-17 | 6.7701e-17 | . | 3.3145e-13 | 3.3145e-13
Kr-79 |  | . | 15.0285 | 15.0285 | . | 2603.6849 | 2603.6849 | . | 0.55605 | 0.55605 | . | 96.3363 | 96.3363 | . | 1.3297e-14 | 1.3297e-14 | . | 2.3037e-12 | 2.3037e-12
Kr-81 |  | . | 8.9604 | 8.9604 | . | 8.9604 | 8.9604 | . | 0.33154 | 0.33154 | . | 0.33154 | 0.33154 | . | 4.6538e-07 | 4.6538e-07 | . | 4.6538e-07 | 4.6538e-07
Kr-81m |  | . | 0.00078316 | 0.00078316 | . | 1306.5338 | 1306.5338 | . | 2.8977e-05 | 2.8977e-05 | . | 48.3418 | 48.3418 | . | 7.3784e-23 | 7.3784e-23 | . | 1.2309e-16 | 1.2309e-16
Kr-83m |  | . | 7.7781e-05 | 7.7781e-05 | . | 0.25802 | 0.25802 | . | 2.8779e-06 | 2.8779e-06 | . | 0.0095468 | 0.0095468 | . | 3.7762e-21 | 3.7762e-21 | . | 1.2527e-17 | 1.2527e-17
Kr-85 |  | . | 54.7478 | 54.7478 | . | 56.5305 | 56.5305 | . | 2.0257 | 2.0257 | . | 2.0916 | 2.0916 | . | 1.4015e-10 | 1.4015e-10 | . | 1.4471e-10 | 1.4471e-10
Kr-85m |  | . | 1.1858 | 1.1858 | . | 1606.7785 | 1606.7785 | . | 0.043873 | 0.043873 | . | 59.4508 | 59.4508 | . | 1.4433e-16 | 1.4433e-16 | . | 1.9557e-13 | 1.9557e-13
Kr-87 |  | . | 1.9507 | 1.9507 | . | 9312.2785 | 9312.2785 | . | 0.072176 | 0.072176 | . | 344.5543 | 344.5543 | . | 6.8982e-17 | 6.8982e-17 | . | 3.2931e-13 | 3.2931e-13
Kr-88 |  | . | 10.6553 | 10.6553 | . | 22776.379 | 22776.379 | . | 0.39425 | 0.39425 | . | 842.726 | 842.726 | . | 8.5118e-16 | 8.5118e-16 | . | 1.8194e-12 | 1.8194e-12
Kr-89 |  | . | 0.19393 | 0.19393 | . | 22424.5297 | 22424.5297 | . | 0.0071754 | 0.0071754 | . | 829.7076 | 829.7076 | . | 2.8963e-19 | 2.8963e-19 | . | 3.3491e-14 | 3.3491e-14
La-128 |  | . | 0.43366 | 0.43366 | . | 30493.6073 | 30493.6073 | . | 0.016045 | 0.016045 | . | 1128.2635 | 1128.2635 | . | 1.5318e-18 | 1.5318e-18 | . | 1.0771e-13 | 1.0771e-13
La-129 |  | 3.497e-09 | 0.30703 | 0.30703 | 0.00010981 | 9640.6712 | 9640.6713 | 1.2939e-10 | 0.01136 | 0.01136 | 4.0628e-06 | 356.7048 | 356.7048 | 2.7877e-26 | 2.4475e-18 | 2.4475e-18 | 8.7533e-22 | 7.6852e-14 | 7.6852e-14
La-130 |  | . | 0.57708 | 0.57708 | . | 24160.3196 | 24160.3196 | . | 0.021352 | 0.021352 | . | 893.9318 | 893.9318 | . | 3.477e-18 | 3.477e-18 | . | 1.4557e-13 | 1.4557e-13
La-131 |  | 3.365e-08 | 1.0943 | 1.0943 | 0.00020774 | 6755.5068 | 6755.5071 | 1.245e-09 | 0.040488 | 0.040488 | 7.6864e-06 | 249.9538 | 249.9538 | 1.3855e-24 | 4.5055e-17 | 4.5055e-17 | 8.5535e-21 | 2.7815e-13 | 2.7815e-13
La-132 |  | 1.2847e-06 | 17.3227 | 17.3227 | 0.0016248 | 21908.484 | 21908.4856 | 4.7535e-08 | 0.64094 | 0.64094 | 6.0118e-05 | 810.6139 | 810.614 | 2.6018e-22 | 3.5082e-15 | 3.5082e-15 | 3.2906e-19 | 4.4369e-12 | 4.4369e-12
La-132m |  | 1.2424e-08 | 0.46164 | 0.46164 | 0.00018622 | 6919.7032 | 6919.7034 | 4.5968e-10 | 0.017081 | 0.017081 | 6.8903e-06 | 256.029 | 256.029 | 2.1229e-25 | 7.8884e-18 | 7.8884e-18 | 3.1821e-21 | 1.1824e-13 | 1.1824e-13
La-133 |  | 9.9446e-08 | 0.96589 | 0.96589 | 0.00015432 | 1498.8781 | 1498.8782 | 3.6795e-09 | 0.035738 | 0.035738 | 5.7099e-06 | 55.4585 | 55.4585 | 1.6538e-23 | 1.6063e-16 | 1.6063e-16 | 2.5664e-20 | 2.4927e-13 | 2.4927e-13
La-134 |  | . | 0.13541 | 0.13541 | . | 7646.8584 | 7646.8584 | . | 0.0050102 | 0.0050102 | . | 282.9338 | 282.9338 | . | 6.2348e-19 | 6.2348e-19 | . | 3.5209e-14 | 3.5209e-14
La-135 |  | 4.3851e-07 | 0.58243 | 0.58243 | 0.00013651 | 181.3197 | 181.3198 | 1.6225e-08 | 0.02155 | 0.02155 | 5.051e-06 | 6.7088 | 6.7088 | 3.6898e-22 | 4.9008e-16 | 4.9008e-16 | 1.1487e-19 | 1.5257e-13 | 1.5257e-13
La-136 |  | . | 0.11378 | 0.11378 | . | 4198.7352 | 4198.7352 | . | 0.0042097 | 0.0042097 | . | 155.3532 | 155.3532 | . | 8.1359e-19 | 8.1359e-19 | . | 3.0025e-14 | 3.0025e-14
La-137 |  | 0.069963 | 72.0114 | 72.0814 | 0.069964 | 72.0118 | 72.0818 | 0.0025886 | 2.6644 | 2.667 | 0.0025887 | 2.6644 | 2.667 | 1.6103e-09 | 1.6574e-06 | 1.659e-06 | 1.6103e-09 | 1.6574e-06 | 1.659e-06
La-138 |  | 1.2019 | 13651.7598 | 13652.9617 | 1.2019 | 13651.7534 | 13652.9553 | 0.044471 | 505.1151 | 505.1596 | 0.044471 | 505.1149 | 505.1593 | 0.047371 | 538.0541 | 538.1014 | 0.047371 | 538.0538 | 538.1012
La-140 |  | 6.6449e-05 | 172.7349 | 172.735 | 0.010016 | 26036.8493 | 26036.8593 | 2.4586e-06 | 6.3912 | 6.3912 | 0.00037059 | 963.3634 | 963.3638 | 1.1976e-19 | 3.1131e-13 | 3.1131e-13 | 1.8051e-17 | 4.6924e-11 | 4.6924e-11
La-141 |  | 9.2463e-07 | 0.32414 | 0.32414 | 0.0014319 | 501.9717 | 501.9731 | 3.4211e-08 | 0.011993 | 0.011993 | 5.2981e-05 | 18.573 | 18.573 | 1.6335e-22 | 5.7265e-17 | 5.7265e-17 | 2.5298e-19 | 8.8683e-14 | 8.8683e-14
La-142 |  | 1.9855e-07 | 6.9814 | 6.9814 | 0.00079386 | 27913.379 | 27913.3798 | 7.3464e-09 | 0.25831 | 0.25831 | 2.9373e-05 | 1032.795 | 1032.7951 | 1.3683e-23 | 4.8112e-16 | 4.8112e-16 | 5.4708e-20 | 1.9236e-12 | 1.9236e-12
La-143 |  | 7.8385e-09 | 0.12711 | 0.12711 | 0.00020106 | 3260.4703 | 3260.4705 | 2.9002e-10 | 0.0047031 | 0.0047031 | 7.4393e-06 | 120.6374 | 120.6374 | 8.4792e-26 | 1.375e-18 | 1.375e-18 | 2.175e-21 | 3.527e-14 | 3.527e-14
Lu-165 |  | 3.5659e-09 | 0.3472 | 0.3472 | 0.00012093 | 11775.2237 | 11775.2239 | 1.3194e-10 | 0.012847 | 0.012847 | 4.4746e-06 | 435.6833 | 435.6833 | 3.3663e-26 | 3.2777e-18 | 3.2777e-18 | 1.1417e-21 | 1.1116e-13 | 1.1116e-13
Lu-167 |  | 4.7835e-08 | 2.6333 | 2.6333 | 0.00033832 | 18624.5571 | 18624.5574 | 1.7699e-09 | 0.097433 | 0.097433 | 1.2518e-05 | 689.1086 | 689.1086 | 2.1916e-24 | 1.2065e-16 | 1.2065e-16 | 1.5501e-20 | 8.5332e-13 | 8.5332e-13
Lu-169 |  | 2.1479e-05 | 79.8843 | 79.8843 | 0.0038283 | 14238.1689 | 14238.1728 | 7.9473e-07 | 2.9557 | 2.9557 | 0.00014165 | 526.8123 | 526.8124 | 3.9519e-20 | 1.4698e-13 | 1.4698e-13 | 7.0436e-18 | 2.6196e-11 | 2.6196e-11
Lu-169m |  | . | 4.3276e-08 | 4.3276e-08 | . | 0.0059111 | 0.0059111 | . | 1.6012e-09 | 1.6012e-09 | . | 0.00021871 | 0.00021871 | . | 1.039e-25 | 1.039e-25 | . | 1.4191e-20 | 1.4191e-20
Lu-170 |  | 4.4674e-05 | 233.2262 | 233.2262 | 0.0056164 | 29320.7763 | 29320.7819 | 1.653e-06 | 8.6294 | 8.6294 | 0.00020781 | 1084.8687 | 1084.8689 | 1.1722e-19 | 6.1195e-13 | 6.1196e-13 | 1.4737e-17 | 7.6934e-11 | 7.6934e-11
Lu-171 |  | 0.00026828 | 213.1919 | 213.1922 | 0.0082354 | 6544.3973 | 6544.4055 | 9.9263e-06 | 7.8881 | 7.8881 | 0.00030471 | 242.1427 | 242.143 | 2.8998e-18 | 2.3044e-12 | 2.3044e-12 | 8.9017e-17 | 7.0739e-11 | 7.0739e-11
Lu-171m |  | . | 8.3604e-06 | 8.3604e-06 | . | 2.3128 | 2.3128 | . | 3.0934e-07 | 3.0934e-07 | . | 0.085574 | 0.085574 | . | 1.0028e-23 | 1.0028e-23 | . | 2.7741e-18 | 2.7741e-18
Lu-172 |  | 0.00035374 | 556.7012 | 556.7016 | 0.013355 | 21017.1324 | 21017.1458 | 1.3088e-05 | 20.5979 | 20.598 | 0.00049412 | 777.6339 | 777.6344 | 3.1272e-18 | 4.9214e-12 | 4.9214e-12 | 1.1806e-16 | 1.858e-10 | 1.858e-10
Lu-172m |  | . | 9.2927e-08 | 9.2927e-08 | . | 0.0091481 | 0.0091481 | . | 3.4383e-09 | 3.4383e-09 | . | 0.00033848 | 0.00033848 | . | 3.1505e-25 | 3.1505e-25 | . | 3.1014e-20 | 3.1014e-20
Lu-173 |  | 0.022884 | 1191.1006 | 1191.1235 | 0.029158 | 1517.6434 | 1517.6725 | 0.00084671 | 44.0707 | 44.0716 | 0.0010788 | 56.1528 | 56.1539 | 1.5186e-14 | 7.9045e-10 | 7.9046e-10 | 1.935e-14 | 1.0072e-09 | 1.0072e-09
Lu-174 |  | 0.033069 | 943.9089 | 943.9419 | 0.036651 | 1046.1653 | 1046.2019 | 0.0012235 | 34.9246 | 34.9259 | 0.0013561 | 38.7081 | 38.7095 | 5.3328e-14 | 1.5222e-09 | 1.5222e-09 | 5.9105e-14 | 1.6871e-09 | 1.6871e-09
Lu-174m |  | 0.016833 | 194.9182 | 194.9351 | 0.036058 | 417.5279 | 417.5639 | 0.00062283 | 7.212 | 7.2126 | 0.0013341 | 15.4485 | 15.4499 | 3.1906e-15 | 3.6945e-11 | 3.6948e-11 | 6.8344e-15 | 7.9139e-11 | 7.9145e-11
Lu-176 |  | 1.1945 | 4855.5329 | 4856.7274 | 1.1945 | 4855.5205 | 4856.7151 | 0.044197 | 179.6547 | 179.6989 | 0.044197 | 179.6543 | 179.6985 | 0.022663 | 92.1231 | 92.1457 | 0.022663 | 92.1228 | 92.1455
Lu-176m |  | 5.8641e-07 | 0.10829 | 0.10829 | 0.00097934 | 180.8505 | 180.8515 | 2.1697e-08 | 0.0040067 | 0.0040067 | 3.6236e-05 | 6.6915 | 6.6915 | 1.1991e-22 | 2.2144e-17 | 2.2144e-17 | 2.0027e-19 | 3.6982e-14 | 3.6982e-14
Lu-177 |  | 0.00025736 | 9.2461 | 9.2463 | 0.0097934 | 351.8493 | 351.8591 | 9.5222e-06 | 0.3421 | 0.34211 | 0.00036236 | 13.0184 | 13.0188 | 2.3227e-18 | 8.3449e-14 | 8.3451e-14 | 8.8389e-17 | 3.1756e-12 | 3.1757e-12
Lu-177m |  | 0.065697 | 4992.0106 | 4992.0763 | 0.13058 | 9922.1507 | 9922.2813 | 0.0024308 | 184.7044 | 184.7068 | 0.0048314 | 367.1196 | 367.1244 | 1.4308e-14 | 1.0872e-09 | 1.0872e-09 | 2.8439e-14 | 2.161e-09 | 2.161e-09
Lu-178 |  | 1.7065e-08 | 0.11778 | 0.11778 | 0.00021887 | 1510.6064 | 1510.6066 | 6.3141e-10 | 0.004358 | 0.004358 | 8.0981e-06 | 55.8924 | 55.8924 | 4.5957e-25 | 3.1719e-18 | 3.1719e-18 | 5.8942e-21 | 4.0681e-14 | 4.0681e-14
Lu-178m |  | 1.7457e-08 | 0.67389 | 0.67389 | 0.00027525 | 10625.8493 | 10625.8496 | 6.4589e-10 | 0.024934 | 0.024934 | 1.0184e-05 | 393.1564 | 393.1564 | 3.8238e-25 | 1.4761e-17 | 1.4761e-17 | 6.0293e-21 | 2.3275e-13 | 2.3275e-13
Lu-179 |  | 7.2926e-07 | 0.28909 | 0.28909 | 0.00096451 | 382.3429 | 382.3439 | 2.6982e-08 | 0.010696 | 0.010696 | 3.5687e-05 | 14.1467 | 14.1467 | 1.9151e-22 | 7.5919e-17 | 7.5919e-17 | 2.5329e-19 | 1.0041e-13 | 1.0041e-13
Lu-180 |  | . | 0.26025 | 0.26025 | . | 16630.7443 | 16630.7443 | . | 0.0096294 | 0.0096294 | . | 615.3375 | 615.3375 | . | 1.4225e-18 | 1.4225e-18 | . | 9.09e-14 | 9.09e-14
Lu-181 |  | . | 0.058152 | 0.058152 | . | 6051.8082 | 6051.8082 | . | 0.0021516 | 0.0021516 | . | 223.9169 | 223.9169 | . | 1.9625e-19 | 1.9625e-19 | . | 2.0424e-14 | 2.0424e-14
Mg-27 |  | . | 0.25338 | 0.25338 | . | 9757.9543 | 9757.9543 | . | 0.009375 | 0.009375 | . | 361.0443 | 361.0443 | . | 3.447e-19 | 3.447e-19 | . | 1.3275e-14 | 1.3275e-14
Mg-28 |  | 3.8342e-05 | 51.5593 | 51.5593 | 0.011129 | 14965.3242 | 14965.3353 | 1.4186e-06 | 1.9077 | 1.9077 | 0.00041177 | 553.717 | 553.7174 | 7.177e-21 | 9.6511e-15 | 9.6511e-15 | 2.0832e-18 | 2.8013e-12 | 2.8013e-12
Mn-50m |  | . | 0.24568 | 0.24568 | . | 51135.4338 | 51135.4338 | . | 0.0090902 | 0.0090902 | . | 1892.0111 | 1892.0111 | . | 1.1452e-19 | 1.1452e-19 | . | 2.3836e-14 | 2.3836e-14
Mn-51 |  | 4.8652e-08 | 1.3448 | 1.3448 | 0.00038358 | 10602.3927 | 10602.3931 | 1.8001e-09 | 0.049758 | 0.049758 | 1.4192e-05 | 392.2885 | 392.2885 | 6.1069e-25 | 1.688e-17 | 1.688e-17 | 4.8147e-21 | 1.3308e-13 | 1.3308e-13
Mn-52 |  | 0.00027223 | 839.9315 | 839.9318 | 0.012316 | 37999.726 | 37999.7383 | 1.0072e-05 | 31.0775 | 31.0775 | 0.00045569 | 1405.9899 | 1405.9903 | 6.0714e-19 | 1.8733e-12 | 1.8733e-12 | 2.7468e-17 | 8.475e-11 | 8.475e-11
Mn-52m |  | 1.5258e-08 | 1.5355 | 1.5355 | 0.00026338 | 26505.9817 | 26505.982 | 5.6453e-10 | 0.056812 | 0.056812 | 9.7452e-06 | 980.7213 | 980.7213 | 8.9181e-26 | 8.9748e-18 | 8.9748e-18 | 1.5395e-21 | 1.5493e-13 | 1.5493e-13
Mn-53 |  | 0.002708 | . | 0.002708 | 0.002708 | . | 0.002708 | 0.0001002 | . | 0.0001002 | 0.0001002 | . | 0.0001002 | 1.4869e-09 | . | 1.4869e-09 | 1.4869e-09 | . | 1.4869e-09
Mn-54 |  | 0.018302 | 6156.1076 | 6156.1259 | 0.026709 | 8983.8858 | 8983.9126 | 0.00067719 | 227.776 | 227.7767 | 0.00098825 | 332.4038 | 332.4048 | 2.3664e-15 | 7.9595e-10 | 7.9595e-10 | 3.4534e-15 | 1.1616e-09 | 1.1616e-09
Mn-56 |  | 4.8538e-07 | 8.1411 | 8.1411 | 0.0011426 | 19164.0594 | 19164.0605 | 1.7959e-08 | 0.30122 | 0.30122 | 4.2275e-05 | 709.0702 | 709.0702 | 2.2406e-23 | 3.758e-16 | 3.758e-16 | 5.2742e-20 | 8.8463e-13 | 8.8463e-13
Mn-57 |  | . | 0.004858 | 0.004858 | . | 1243.2009 | 1243.2009 | . | 0.00017975 | 0.00017975 | . | 45.9984 | 45.9984 | . | 2.0996e-21 | 2.0996e-21 | . | 5.3731e-16 | 5.3731e-16
Mn-58m |  | . | 0.080477 | 0.080477 | . | 26975.1142 | 26975.1142 | . | 0.0029776 | 0.0029776 | . | 998.0792 | 998.0792 | . | 2.7021e-20 | 2.7021e-20 | . | 9.0571e-15 | 9.0571e-15
Mo-101 |  | 9.1956e-09 | 0.65578 | 0.65578 | 0.00022926 | 16349.2648 | 16349.2651 | 3.4024e-10 | 0.024264 | 0.024264 | 8.4825e-06 | 604.9228 | 604.9228 | 7.2286e-26 | 5.1551e-18 | 5.1551e-18 | 1.8022e-21 | 1.2852e-13 | 1.2852e-13
Mo-102 |  | 6.9051e-09 | 0.0074226 | 0.0074226 | 0.00022258 | 239.2575 | 239.2578 | 2.5549e-10 | 0.00027464 | 0.00027464 | 8.2354e-06 | 8.8525 | 8.8525 | 4.2399e-26 | 4.5576e-20 | 4.5576e-20 | 1.3667e-21 | 1.4691e-15 | 1.4691e-15
Mo-89 |  | . | 0.077452 | 0.077452 | . | 13370.274 | 13370.274 | . | 0.0028657 | 0.0028657 | . | 494.7001 | 494.7001 | . | 7.7484e-20 | 7.7484e-20 | . | 1.3376e-14 | 1.3376e-14
Mo-90 |  | 2.9083e-06 | 7.8629 | 7.8629 | 0.0031754 | 8585.1233 | 8585.1265 | 1.0761e-07 | 0.29093 | 0.29093 | 0.00011749 | 317.6496 | 317.6497 | 4.6517e-22 | 1.2576e-15 | 1.2576e-15 | 5.079e-19 | 1.3731e-12 | 1.3731e-12
Mo-91 |  | 7.8248e-09 | 0.44889 | 0.44889 | 0.000184 | 10555.4795 | 10555.4796 | 2.8952e-10 | 0.016609 | 0.016609 | 6.8079e-06 | 390.5527 | 390.5527 | 5.8759e-26 | 3.3708e-18 | 3.3708e-18 | 1.3817e-21 | 7.9264e-14 | 7.9264e-14
Mo-91m |  | . | 0.044722 | 0.044722 | . | 15129.5205 | 15129.5205 | . | 0.0016547 | 0.0016547 | . | 559.7923 | 559.7923 | . | 2.3342e-20 | 2.3342e-20 | . | 7.8968e-15 | 7.8968e-15
Mo-93 |  | 0.017508 | 3.9873 | 4.0048 | 0.017509 | 3.9876 | 4.0051 | 0.00064779 | 0.14753 | 0.14818 | 0.00064785 | 0.14754 | 0.14819 | 1.8236e-11 | 4.1532e-09 | 4.1714e-09 | 1.8238e-11 | 4.1535e-09 | 4.1717e-09
Mo-93m |  | 1.7999e-06 | 28.85 | 28.85 | 0.0015951 | 25567.7169 | 25567.7185 | 6.6597e-08 | 1.0674 | 1.0674 | 5.902e-05 | 946.0055 | 946.0056 | 3.6651e-22 | 5.8745e-15 | 5.8745e-15 | 3.2481e-19 | 5.2062e-12 | 5.2062e-12
Mo-99 |  | 9.1871e-05 | 17.6313 | 17.6313 | 0.008458 | 1623.1982 | 1623.2066 | 3.3992e-06 | 0.65236 | 0.65236 | 0.00031294 | 60.0583 | 60.0586 | 1.917e-19 | 3.6789e-14 | 3.6789e-14 | 1.7648e-17 | 3.387e-12 | 3.387e-12
N-13 |  | . | 0.29327 | 0.29327 | . | 10719.6758 | 10719.6758 | . | 0.010851 | 0.010851 | . | 396.628 | 396.628 | . | 2.0239e-19 | 2.0239e-19 | . | 7.3978e-15 | 7.3978e-15
N-16 |  | . | 0.019821 | 0.019821 | . | 60752.6484 | 60752.6484 | . | 0.00073336 | 0.00073336 | . | 2247.848 | 2247.848 | . | 2.0076e-22 | 2.0076e-22 | . | 6.1536e-16 | 6.1536e-16
Na-22 |  | 0.20517 | 21004.5181 | 21004.7233 | 0.23371 | 23925.7534 | 23925.9871 | 0.0075914 | 777.1672 | 777.1748 | 0.0086472 | 885.2529 | 885.2615 | 3.2884e-14 | 3.3665e-09 | 3.3666e-09 | 3.7458e-14 | 3.8347e-09 | 3.8348e-09
Na-24 |  | 1.0658e-05 | 120.2248 | 120.2248 | 0.0043254 | 48789.7717 | 48789.776 | 3.9436e-07 | 4.4483 | 4.4483 | 0.00016004 | 1805.2216 | 1805.2217 | 1.2231e-21 | 1.3796e-14 | 1.3796e-14 | 4.9636e-19 | 5.5988e-12 | 5.5988e-12
Nb-87 |  | . | 0.13379 | 0.13379 | . | 12994.968 | 12994.968 | . | 0.0049502 | 0.0049502 | . | 480.8138 | 480.8138 | . | 2.3253e-19 | 2.3253e-19 | . | 2.2585e-14 | 2.2585e-14
Nb-88 |  | 1.0839e-08 | 1.8115 | 1.8115 | 0.00027229 | 45505.8447 | 45505.845 | 4.0106e-10 | 0.067027 | 0.067027 | 1.0075e-05 | 1683.7163 | 1683.7163 | 7.3682e-26 | 1.2314e-17 | 1.2314e-17 | 1.8509e-21 | 3.0933e-13 | 3.0933e-13
Nb-88m |  | . | 0.95695 | 0.95695 | . | 44802.1461 | 44802.1461 | . | 0.035407 | 0.035407 | . | 1657.6794 | 1657.6794 | . | 3.4902e-18 | 3.4902e-18 | . | 1.634e-13 | 1.634e-13
Nb-89 |  | 3.5726e-07 | 5.1063 | 5.1063 | 0.0010684 | 15270.2603 | 15270.2613 | 1.3219e-08 | 0.18893 | 0.18893 | 3.953e-05 | 564.9996 | 564.9997 | 2.0631e-23 | 2.9488e-16 | 2.9488e-16 | 6.1697e-20 | 8.8183e-13 | 8.8183e-13
Nb-89m |  | 1.1279e-07 | 2.4992 | 2.4992 | 0.00062248 | 13792.4932 | 13792.4938 | 4.1733e-09 | 0.09247 | 0.09247 | 2.3032e-05 | 510.3222 | 510.3223 | 3.5295e-24 | 7.8205e-17 | 7.8205e-17 | 1.9479e-20 | 4.316e-13 | 4.316e-13
Nb-90 |  | 1.4185e-05 | 115.6471 | 115.6471 | 0.0058983 | 48086.0731 | 48086.079 | 5.2486e-07 | 4.2789 | 4.2789 | 0.00021824 | 1779.1847 | 1779.1849 | 5.9579e-21 | 4.8572e-14 | 4.8572e-14 | 2.4773e-18 | 2.0196e-11 | 2.0196e-11
Nb-91 |  | 0.014609 | 19.8107 | 19.8254 | 0.014616 | 19.8208 | 19.8355 | 0.00054052 | 0.733 | 0.73354 | 0.00054079 | 0.73337 | 0.73391 | 2.5311e-12 | 3.4325e-09 | 3.435e-09 | 2.5324e-12 | 3.4342e-09 | 3.4368e-09
Nb-91m |  | 0.0080302 | 66.6645 | 66.6725 | 0.033906 | 281.4795 | 281.5134 | 0.00029712 | 2.4666 | 2.4669 | 0.0012545 | 10.4147 | 10.416 | 3.4116e-16 | 2.8323e-12 | 2.8326e-12 | 1.4405e-15 | 1.1959e-11 | 1.196e-11
Nb-92 |  | 0.21071 | 16020.872 | 16021.0827 | 0.21071 | 16020.8721 | 16021.0829 | 0.0077962 | 592.7723 | 592.7801 | 0.0077962 | 592.7723 | 592.7801 | 1.8835e-06 | 0.14321 | 0.14321 | 1.8835e-06 | 0.14321 | 0.14321
Nb-92m |  | 0.00015451 | 417.9154 | 417.9155 | 0.0038506 | 10414.7397 | 10414.7436 | 5.717e-06 | 15.4629 | 15.4629 | 0.00014247 | 385.3454 | 385.3455 | 1.1068e-18 | 2.9937e-12 | 2.9937e-12 | 2.7583e-17 | 7.4605e-11 | 7.4605e-11
Nb-93m |  | 0.015178 | 0.69798 | 0.71316 | 0.015506 | 0.71308 | 0.72859 | 0.00056158 | 0.025825 | 0.026387 | 0.00057373 | 0.026384 | 0.026958 | 6.3751e-14 | 2.9317e-12 | 2.9954e-12 | 6.513e-14 | 2.9951e-12 | 3.0603e-12
Nb-94 |  | 0.37912 | 16724.2853 | 16724.6644 | 0.37912 | 16724.5708 | 16724.9499 | 0.014027 | 618.7986 | 618.8126 | 0.014028 | 618.8091 | 618.8231 | 2.0256e-09 | 8.9357e-05 | 8.9359e-05 | 2.0256e-09 | 8.9359e-05 | 8.9361e-05
Nb-94m |  | . | 0.00086716 | 0.00086716 | . | 50.4317 | 50.4317 | . | 3.2085e-05 | 3.2085e-05 | . | 1.866 | 1.866 | . | 2.7196e-21 | 2.7196e-21 | . | 1.5817e-16 | 1.5817e-16
Nb-95 |  | 0.0019794 | 1131.634 | 1131.636 | 0.014319 | 8186.3607 | 8186.375 | 7.3238e-05 | 41.8705 | 41.8705 | 0.00052981 | 302.8953 | 302.8959 | 5.0475e-17 | 2.8857e-11 | 2.8857e-11 | 3.6514e-16 | 2.0875e-10 | 2.0875e-10
Nb-95m |  | 0.00010589 | 9.474 | 9.4741 | 0.0074193 | 663.8224 | 663.8298 | 3.9178e-06 | 0.35054 | 0.35054 | 0.00027451 | 24.5614 | 24.5617 | 2.7857e-19 | 2.4925e-14 | 2.4925e-14 | 1.9519e-17 | 1.7464e-12 | 1.7464e-12
Nb-96 |  | 2.243e-05 | 101.9515 | 101.9515 | 0.0058315 | 26505.9817 | 26505.9876 | 8.2992e-07 | 3.7722 | 3.7722 | 0.00021577 | 980.7213 | 980.7215 | 1.6071e-20 | 7.3048e-14 | 7.3048e-14 | 4.1783e-18 | 1.8991e-11 | 1.8991e-11
Nb-97 |  | 7.8277e-08 | 1.4115 | 1.4115 | 0.00039545 | 7130.8128 | 7130.8132 | 2.8963e-09 | 0.052226 | 0.052226 | 1.4632e-05 | 263.8401 | 263.8401 | 2.9164e-24 | 5.2589e-17 | 5.2589e-17 | 1.4733e-20 | 2.6567e-13 | 2.6567e-13
Nb-98m |  | 7.3773e-08 | 4.3608 | 4.3608 | 0.0005238 | 30962.7397 | 30962.7402 | 2.7296e-09 | 0.16135 | 0.16135 | 1.9381e-05 | 1145.6214 | 1145.6214 | 1.9758e-24 | 1.1679e-16 | 1.1679e-16 | 1.4029e-20 | 8.2925e-13 | 8.2925e-13
Nb-99 |  | . | 0.0013395 | 0.0013395 | . | 1951.5909 | 1951.5909 | . | 4.9561e-05 | 4.9561e-05 | . | 72.2089 | 72.2089 | . | 1.7661e-22 | 1.7661e-22 | . | 2.5732e-16 | 2.5732e-16
Nb-99m |  | . | 0.06463 | 0.06463 | . | 9054.2557 | 9054.2557 | . | 0.0023913 | 0.0023913 | . | 335.0075 | 335.0075 | . | 8.8623e-20 | 8.8623e-20 | . | 1.2415e-14 | 1.2415e-14
Nd-134 |  | . | 0.12699 | 0.12699 | . | 5441.9361 | 5441.9361 | . | 0.0046988 | 0.0046988 | . | 201.3516 | 201.3516 | . | 7.7057e-19 | 7.7057e-19 | . | 3.302e-14 | 3.302e-14
Nd-135 |  | 8.032e-09 | 0.44958 | 0.44958 | 0.00023593 | 13206.0776 | 13206.0779 | 2.9718e-10 | 0.016634 | 0.016634 | 8.7295e-06 | 488.6249 | 488.6249 | 7.1627e-26 | 4.0093e-18 | 4.0093e-18 | 2.104e-21 | 1.1777e-13 | 1.1777e-13
Nd-136 |  | 6.5822e-08 | 0.3588 | 0.3588 | 0.00047335 | 2580.2283 | 2580.2288 | 2.4354e-09 | 0.013275 | 0.013275 | 1.7514e-05 | 95.4684 | 95.4685 | 2.4154e-24 | 1.3166e-17 | 1.3166e-17 | 1.737e-20 | 9.4685e-14 | 9.4685e-14
Nd-137 |  | 2.6585e-08 | 1.3215 | 1.3215 | 0.00025151 | 12502.379 | 12502.3792 | 9.8364e-10 | 0.048895 | 0.048895 | 9.306e-06 | 462.588 | 462.588 | 7.4699e-25 | 3.7132e-17 | 3.7132e-17 | 7.0672e-21 | 3.513e-13 | 3.513e-13
Nd-138 |  | 1.8664e-06 | 0.21032 | 0.21032 | 0.002248 | 253.3315 | 253.3338 | 6.9056e-08 | 0.0077819 | 0.0077819 | 8.3177e-05 | 9.3733 | 9.3733 | 4.1492e-22 | 4.6757e-17 | 4.6757e-17 | 4.9977e-19 | 5.6319e-14 | 5.6319e-14
Nd-139 |  | 7.925e-09 | 0.37296 | 0.37296 | 9.7192e-05 | 4574.0411 | 4574.0412 | 2.9323e-10 | 0.0138 | 0.0138 | 3.5961e-06 | 169.2395 | 169.2395 | 1.7429e-25 | 8.2024e-18 | 8.2024e-18 | 2.1375e-21 | 1.0059e-13 | 1.0059e-13
Nd-139m |  | 1.2166e-06 | 15.2799 | 15.2799 | 0.0013429 | 16865.3105 | 16865.3118 | 4.5016e-08 | 0.56536 | 0.56536 | 4.9687e-05 | 624.0165 | 624.0165 | 2.973e-22 | 3.7338e-15 | 3.7338e-15 | 3.2815e-19 | 4.1212e-12 | 4.1212e-12
Nd-140 |  | 0.00013147 | 1.3876 | 1.3877 | 0.0098676 | 104.1474 | 104.1573 | 4.8643e-06 | 0.05134 | 0.051345 | 0.0003651 | 3.8535 | 3.8538 | 4.7582e-19 | 5.022e-15 | 5.0225e-15 | 3.5714e-17 | 3.7694e-13 | 3.7698e-13
Nd-141 |  | 1.9415e-08 | 0.254 | 0.254 | 4.7335e-05 | 619.2548 | 619.2548 | 7.1837e-10 | 0.0093979 | 0.009398 | 1.7514e-06 | 22.9124 | 22.9124 | 2.1788e-24 | 2.8504e-17 | 2.8504e-17 | 5.312e-21 | 6.9493e-14 | 6.9493e-14
Nd-141m |  | . | 0.021028 | 0.021028 | . | 7412.2922 | 7412.2922 | . | 0.00077805 | 0.00077805 | . | 274.2548 | 274.2548 | . | 1.6322e-20 | 1.6322e-20 | . | 5.7533e-15 | 5.7533e-15
Nd-144 |  | 164.1312 | . | 164.1312 | 149.1273 | . | 149.1273 | 6.0729 | . | 6.0729 | 5.5177 | . | 5.5177 | 151546.8872 | . | 151546.8872 | 137693.452 | . | 137693.452
Nd-147 |  | 0.0008599 | 58.4458 | 58.4467 | 0.019809 | 1346.41 | 1346.4299 | 3.1816e-05 | 2.1625 | 2.1625 | 0.00073295 | 49.8172 | 49.8179 | 1.0647e-17 | 7.2367e-13 | 7.2368e-13 | 2.4528e-16 | 1.6671e-11 | 1.6671e-11
Nd-149 |  | 2.2386e-07 | 1.0883 | 1.0883 | 0.00078644 | 3823.4292 | 3823.43 | 8.2828e-09 | 0.040268 | 0.040268 | 2.9098e-05 | 141.4669 | 141.4669 | 1.8423e-23 | 8.9566e-17 | 8.9566e-17 | 6.4722e-20 | 3.1466e-13 | 3.1466e-13
Nd-151 |  | 5.1945e-09 | 0.31484 | 0.31484 | 0.0001521 | 9218.4521 | 9218.4522 | 1.922e-10 | 0.011649 | 0.011649 | 5.6275e-06 | 341.0827 | 341.0827 | 5.1981e-26 | 3.1506e-18 | 3.1506e-18 | 1.522e-21 | 9.2248e-14 | 9.2248e-14
Nd-152 |  | 6.5018e-09 | 0.053519 | 0.053519 | 0.00020774 | 1709.9877 | 1709.9879 | 2.4057e-10 | 0.0019802 | 0.0019802 | 7.6864e-06 | 63.2695 | 63.2696 | 6.0019e-26 | 4.9404e-19 | 4.9404e-19 | 1.9177e-21 | 1.5785e-14 | 1.5785e-14
Ne-19 |  | . | 0.0085574 | 0.0085574 | . | 10860.4155 | 10860.4155 | . | 0.00031662 | 0.00031662 | . | 401.8354 | 401.8354 | . | 2.4859e-22 | 2.4859e-22 | . | 3.1549e-16 | 3.1549e-16
Ne-24 |  | . | 0.053982 | 0.053982 | . | 5817.242 | 5817.242 | . | 0.0019973 | 0.0019973 | . | 215.238 | 215.238 | . | 2.3328e-20 | 2.3328e-20 | . | 2.5139e-15 | 2.5139e-15
Ni-57 |  | 2.8585e-05 | 126.4135 | 126.4136 | 0.0048745 | 21556.6347 | 21556.6396 | 1.0576e-06 | 4.6773 | 4.6773 | 0.00018036 | 797.5955 | 797.5957 | 1.854e-20 | 8.1992e-14 | 8.1992e-14 | 3.1616e-18 | 1.3982e-11 | 1.3982e-11
Ni-66 |  | 0.0001428 | 0.028692 | 0.028835 | 0.015877 | 3.1901 | 3.206 | 5.2836e-06 | 0.0010616 | 0.0010669 | 0.00058746 | 0.11803 | 0.11862 | 1.6448e-19 | 3.3048e-17 | 3.3213e-17 | 1.8288e-17 | 3.6745e-15 | 3.6928e-15
Np-232 |  | 8.2043e-09 | 0.50646 | 0.50646 | 0.00020329 | 12549.2922 | 12549.2924 | 3.0356e-10 | 0.018739 | 0.018739 | 7.5217e-06 | 464.3238 | 464.3238 | 1.4906e-25 | 9.2014e-18 | 9.2014e-18 | 3.6933e-21 | 2.28e-13 | 2.28e-13
Np-233 |  | 1.6738e-09 | 0.078796 | 0.078796 | 1.6842e-05 | 792.8338 | 792.8338 | 6.1931e-11 | 0.0029154 | 0.0029154 | 6.2314e-07 | 29.3349 | 29.3349 | 7.521e-26 | 3.5405e-18 | 3.5405e-18 | 7.5675e-22 | 3.5625e-14 | 3.5625e-14
Np-234 |  | 6.8788e-05 | 213.3997 | 213.3997 | 0.0039545 | 12267.8128 | 12267.8167 | 2.5452e-06 | 7.8958 | 7.8958 | 0.00014632 | 453.9091 | 453.9092 | 5.4331e-19 | 1.6855e-12 | 1.6855e-12 | 3.1234e-17 | 9.6895e-11 | 9.6895e-11
Np-235 |  | 0.003449 | 4.9235 | 4.9269 | 0.0046667 | 6.6617 | 6.6663 | 0.00012761 | 0.18217 | 0.1823 | 0.00017267 | 0.24648 | 0.24665 | 2.4628e-15 | 3.5157e-12 | 3.5181e-12 | 3.3323e-15 | 4.7569e-12 | 4.7602e-12
Np-236 |  | 84.5795 | 1306.5309 | 1391.1103 | 84.5797 | 1306.5338 | 1391.1135 | 3.1294 | 48.3416 | 51.4711 | 3.1294 | 48.3418 | 51.4712 | 8.6071e-06 | 0.00013296 | 0.00014156 | 8.6071e-06 | 0.00013296 | 0.00014156
Np-236m |  | 0.00012704 | 1.6518 | 1.652 | 0.034277 | 445.6758 | 445.7101 | 4.7006e-06 | 0.061118 | 0.061122 | 0.0012683 | 16.49 | 16.4913 | 2.1562e-19 | 2.8036e-15 | 2.8038e-15 | 5.8177e-17 | 7.5643e-13 | 7.5649e-13
Np-237 | SE | 93.4828 | 201.7269 | 295.2097 | 93.4828 | 201.7269 | 295.2098 | 3.4589 | 7.4639 | 10.9228 | 3.4589 | 7.4639 | 10.9228 | 0.000133 | 0.00028701 | 0.00042001 | 0.000133 | 0.00028701 | 0.00042001
Np-238 |  | 0.00010308 | 53.3985 | 53.3986 | 0.012316 | 6380.2009 | 6380.2132 | 3.8139e-06 | 1.9757 | 1.9757 | 0.00045569 | 236.0674 | 236.0679 | 3.9841e-19 | 2.0639e-13 | 2.0639e-13 | 4.7603e-17 | 2.466e-11 | 2.466e-11
Np-239 |  | 8.087e-05 | 16.0618 | 16.0619 | 0.0086805 | 1724.0616 | 1724.0703 | 2.9922e-06 | 0.59429 | 0.59429 | 0.00032118 | 63.7903 | 63.7906 | 3.494e-19 | 6.9394e-14 | 6.9395e-14 | 3.7504e-17 | 7.4487e-12 | 7.4488e-12
Np-240 |  | 1.0679e-07 | 1.8855 | 1.8855 | 0.00062841 | 11094.9817 | 11094.9824 | 3.9514e-09 | 0.069764 | 0.069764 | 2.3251e-05 | 410.5143 | 410.5143 | 8.4518e-24 | 1.4922e-16 | 1.4922e-16 | 4.9734e-20 | 8.7807e-13 | 8.7807e-13
Np-240m |  | . | 0.069279 | 0.069279 | . | 3495.0365 | 3495.0365 | . | 0.0025633 | 0.0025633 | . | 129.3164 | 129.3164 | . | 6.3952e-19 | 6.3952e-19 | . | 3.2263e-14 | 3.2263e-14
Np-241 |  | 3.9921e-09 | 0.016023 | 0.016023 | 0.00010461 | 419.8735 | 419.8736 | 1.4771e-10 | 0.00059285 | 0.00059285 | 3.8706e-06 | 15.5353 | 15.5353 | 7.1243e-26 | 2.8594e-19 | 2.8594e-19 | 1.8669e-21 | 7.493e-15 | 7.493e-15
Np-242 |  | . | 0.018843 | 0.018843 | . | 3119.7306 | 3119.7306 | . | 0.00069719 | 0.00069719 | . | 115.43 | 115.43 | . | 5.3443e-20 | 5.3443e-20 | . | 8.8483e-15 | 8.8483e-15
Np-242m |  | . | 0.14734 | 0.14734 | . | 9757.9543 | 9757.9543 | . | 0.0054517 | 0.0054517 | . | 361.0443 | 361.0443 | . | 1.0448e-18 | 1.0448e-18 | . | 6.9189e-14 | 6.9189e-14
O-14 |  | . | 0.12352 | 0.12352 | . | 38234.2922 | 38234.2922 | . | 0.0045704 | 0.0045704 | . | 1414.6688 | 1414.6688 | . | 1.0841e-20 | 1.0841e-20 | . | 3.3556e-15 | 3.3556e-15
O-15 |  | . | 0.060353 | 0.060353 | . | 10790.0457 | 10790.0457 | . | 0.0022331 | 0.0022331 | . | 399.2317 | 399.2317 | . | 9.8255e-21 | 9.8255e-21 | . | 1.7566e-15 | 1.7566e-15
O-19 |  | . | 0.013066 | 0.013066 | . | 10790.0457 | 10790.0457 | . | 0.00048344 | 0.00048344 | . | 399.2317 | 399.2317 | . | 5.8331e-22 | 5.8331e-22 | . | 4.8171e-16 | 4.8171e-16
Os-180 |  | 7.7515e-09 | 0.064659 | 0.064659 | 0.00013132 | 1095.4242 | 1095.4243 | 2.868e-10 | 0.0023924 | 0.0023924 | 4.8589e-06 | 40.5307 | 40.5307 | 1.5981e-25 | 1.333e-18 | 1.333e-18 | 2.7074e-21 | 2.2584e-14 | 2.2584e-14
Os-181 |  | 1.6126e-07 | 4.2667 | 4.2667 | 0.00055941 | 14801.1279 | 14801.1284 | 5.9667e-09 | 0.15787 | 0.15787 | 2.0698e-05 | 547.6417 | 547.6418 | 1.6327e-23 | 4.3198e-16 | 4.3198e-16 | 5.6637e-20 | 1.4985e-12 | 1.4985e-12
Os-182 |  | 1.2667e-05 | 15.5415 | 15.5415 | 0.0034796 | 4269.105 | 4269.1085 | 4.687e-07 | 0.57503 | 0.57503 | 0.00012875 | 157.9569 | 157.957 | 1.6286e-20 | 1.9981e-14 | 1.9981e-14 | 4.4735e-18 | 5.4885e-12 | 5.4885e-12
Os-183 |  | 3.4953e-06 | 13.3614 | 13.3614 | 0.0016322 | 6239.4612 | 6239.4628 | 1.2933e-07 | 0.49437 | 0.49437 | 6.0393e-05 | 230.8601 | 230.8601 | 2.6579e-21 | 1.016e-14 | 1.016e-14 | 1.2412e-18 | 4.7446e-12 | 4.7446e-12
Os-183m |  | 2.1053e-06 | 17.711 | 17.7111 | 0.001291 | 10860.4155 | 10860.4168 | 7.7895e-08 | 0.65531 | 0.65531 | 4.7765e-05 | 401.8354 | 401.8354 | 1.2191e-21 | 1.0256e-14 | 1.0256e-14 | 7.4757e-19 | 6.2891e-12 | 6.2891e-12
Os-185 |  | 0.0044312 | 2477.9795 | 2477.984 | 0.012835 | 7177.726 | 7177.7389 | 0.00016395 | 91.6852 | 91.6854 | 0.00047491 | 265.5759 | 265.5763 | 5.8861e-16 | 3.2916e-10 | 3.2916e-10 | 1.705e-15 | 9.5345e-10 | 9.5346e-10
Os-186 |  | 32.1637 | . | 32.1637 | 33.4609 | . | 33.4609 | 1.1901 | . | 1.1901 | 1.2381 | . | 1.2381 | 33501.7107 | . | 33501.7107 | 34852.8854 | . | 34852.8854
Os-189m |  | 4.5508e-08 | 2.3083e-05 | 2.3129e-05 | 4.7632e-05 | 0.02416 | 0.024208 | 1.6838e-09 | 8.5407e-07 | 8.5576e-07 | 1.7624e-06 | 0.00089393 | 0.00089569 | 1.5945e-23 | 8.0879e-21 | 8.1039e-21 | 1.6689e-20 | 8.4654e-18 | 8.4821e-18
Os-190m |  | . | 0.44883 | 0.44883 | . | 16513.4612 | 16513.4612 | . | 0.016607 | 0.016607 | . | 610.9981 | 610.9981 | . | 4.4976e-18 | 4.4976e-18 | . | 1.6547e-13 | 1.6547e-13
Os-191 |  | 0.00099827 | 42.1291 | 42.1301 | 0.016397 | 691.9703 | 691.9867 | 3.6936e-05 | 1.5588 | 1.5588 | 0.00060667 | 25.6029 | 25.6035 | 2.2525e-17 | 9.5061e-13 | 9.5063e-13 | 3.6998e-16 | 1.5614e-11 | 1.5614e-11
Os-191m |  | 2.9459e-06 | 0.092124 | 0.092127 | 0.0013651 | 42.6911 | 42.6924 | 1.09e-07 | 0.0034086 | 0.0034087 | 5.051e-05 | 1.5796 | 1.5796 | 2.356e-21 | 7.3677e-17 | 7.3679e-17 | 1.0918e-18 | 3.4143e-14 | 3.4144e-14
Os-193 |  | 2.3257e-05 | 3.5252 | 3.5252 | 0.004689 | 710.7356 | 710.7403 | 8.6051e-07 | 0.13043 | 0.13043 | 0.00017349 | 26.2972 | 26.2974 | 4.3199e-20 | 6.5479e-15 | 6.548e-15 | 8.7096e-18 | 1.3202e-12 | 1.3202e-12
Os-194 |  | 0.63692 | 11.2757 | 11.9126 | 0.67441 | 11.9394 | 12.6138 | 0.023566 | 0.4172 | 0.44077 | 0.024953 | 0.44176 | 0.46671 | 2.0759e-12 | 3.675e-11 | 3.8826e-11 | 2.198e-12 | 3.8913e-11 | 4.1111e-11
Os-196 |  | 4.7203e-08 | 0.081809 | 0.08181 | 0.00049264 | 853.821 | 853.8215 | 1.7465e-09 | 0.003027 | 0.003027 | 1.8228e-05 | 31.5914 | 31.5914 | 1.7201e-24 | 2.9812e-18 | 2.9812e-18 | 1.7952e-20 | 3.1114e-14 | 3.1114e-14
P-30 |  | . | 0.075447 | 0.075447 | . | 11001.1553 | 11001.1553 | . | 0.0027915 | 0.0027915 | . | 407.0427 | 407.0427 | . | 3.012e-20 | 3.012e-20 | . | 4.3919e-15 | 4.3919e-15
P-32 |  | 0.0018324 | 7.0895 | 7.0913 | 0.032496 | 125.7275 | 125.76 | 6.7799e-05 | 0.26231 | 0.26238 | 0.0012024 | 4.6519 | 4.6531 | 6.4157e-18 | 2.4822e-14 | 2.4829e-14 | 1.1378e-16 | 4.4021e-13 | 4.4032e-13
P-33 |  | 0.0014567 | 0.33837 | 0.33982 | 0.014542 | 3.3778 | 3.3923 | 5.3899e-05 | 0.01252 | 0.012573 | 0.00053805 | 0.12498 | 0.12551 | 9.3447e-18 | 2.1706e-15 | 2.1799e-15 | 9.3283e-17 | 2.1668e-14 | 2.1761e-14
Pa-227 |  | 6.6858e-05 | 0.017709 | 0.017776 | 0.63583 | 168.4185 | 169.0544 | 2.4737e-06 | 0.00065524 | 0.00065772 | 0.023526 | 6.2315 | 6.255 | 3.0966e-21 | 8.2021e-19 | 8.2331e-19 | 2.9449e-17 | 7.8004e-15 | 7.8299e-15
Pa-228 |  | 0.0020918 | 52.7889 | 52.791 | 0.57722 | 14566.5616 | 14567.1389 | 7.7398e-05 | 1.9532 | 1.9533 | 0.021357 | 538.9628 | 538.9841 | 3.3538e-18 | 8.4636e-14 | 8.4639e-14 | 9.2545e-16 | 2.3354e-11 | 2.3355e-11
Pa-229 |  | 0.0003423 | 3.2411 | 3.2414 | 0.057722 | 546.5393 | 546.597 | 1.2665e-05 | 0.11992 | 0.11993 | 0.0021357 | 20.222 | 20.2241 | 9.0198e-19 | 8.5404e-15 | 8.5413e-15 | 1.521e-16 | 1.4402e-12 | 1.4403e-12
Pa-230 |  | 0.37461 | 482.4581 | 482.8327 | 5.4457 | 7013.5297 | 7018.9754 | 0.013861 | 17.8509 | 17.8648 | 0.20149 | 259.5006 | 259.7021 | 1.1501e-14 | 1.4812e-11 | 1.4823e-11 | 1.6719e-13 | 2.1532e-10 | 2.1548e-10
Pa-231 |  | 1758.3486 | 340.1174 | 2098.466 | 1758.3672 | 340.121 | 2098.4882 | 65.0589 | 12.5843 | 77.6432 | 65.0596 | 12.5845 | 77.6441 | 3.7258e-05 | 7.2068e-06 | 4.4465e-05 | 3.7258e-05 | 7.2069e-06 | 4.4465e-05
Pa-232 |  | 9.9903e-05 | 51.7512 | 51.7513 | 0.01929 | 9992.5205 | 9992.5398 | 3.6964e-06 | 1.9148 | 1.9148 | 0.00071373 | 369.7233 | 369.724 | 2.3292e-19 | 1.2065e-13 | 1.2066e-13 | 4.4974e-17 | 2.3297e-11 | 2.3297e-11
Pa-233 | SE | 0.0036066 | 231.8009 | 231.8045 | 0.033832 | 2174.4288 | 2174.4626 | 0.00013344 | 8.5766 | 8.5768 | 0.0012518 | 80.4539 | 80.4551 | 1.7384e-16 | 1.1173e-11 | 1.1173e-11 | 1.6307e-15 | 1.0481e-10 | 1.0481e-10
Pa-234 |  | 3.259e-06 | 17.2675 | 17.2675 | 0.0029529 | 15645.5662 | 15645.5692 | 1.2058e-07 | 0.6389 | 0.6389 | 0.00010926 | 578.8859 | 578.8861 | 1.6332e-21 | 8.6531e-15 | 8.6531e-15 | 1.4798e-18 | 7.8404e-12 | 7.8404e-12
Pa-234m |  | . | 0.0010699 | 0.0010699 | . | 333.084 | 333.084 | . | 3.9587e-05 | 3.9587e-05 | . | 12.3241 | 12.3241 | . | 1.5605e-21 | 1.5605e-21 | . | 4.858e-16 | 4.858e-16
Pa-235 |  | 9.8811e-09 | 0.0052855 | 0.0052855 | 0.0001469 | 78.5797 | 78.5798 | 3.656e-10 | 0.00019556 | 0.00019556 | 5.4354e-06 | 2.9074 | 2.9075 | 3.0307e-25 | 1.6212e-19 | 1.6212e-19 | 4.5057e-21 | 2.4102e-15 | 2.4102e-15
Pa-236 |  | . | 0.25551 | 0.25551 | . | 10227.0868 | 10227.0868 | . | 0.0094538 | 0.0094538 | . | 378.4022 | 378.4022 | . | 2.9232e-18 | 2.9232e-18 | . | 1.1701e-13 | 1.1701e-13
Pa-237 |  | . | 0.158 | 0.158 | . | 6614.7671 | 6614.7671 | . | 0.0058458 | 0.0058458 | . | 244.7464 | 244.7464 | . | 1.7355e-18 | 1.7355e-18 | . | 7.2658e-14 | 7.2658e-14
Pb-194 |  | 3.8375e-09 | 0.38176 | 0.38176 | 0.00011648 | 11587.5708 | 11587.5709 | 1.4199e-10 | 0.014125 | 0.014125 | 4.3099e-06 | 428.7401 | 428.7401 | 4.7593e-26 | 4.7345e-18 | 4.7345e-18 | 1.4446e-21 | 1.4371e-13 | 1.4371e-13
Pb-195m |  | 8.3412e-09 | 0.71483 | 0.71483 | 0.00020255 | 17357.8995 | 17357.8997 | 3.0862e-10 | 0.026449 | 0.026449 | 7.4942e-06 | 642.2423 | 642.2423 | 1.2997e-25 | 1.1139e-17 | 1.1139e-17 | 3.1561e-21 | 2.7047e-13 | 2.7047e-13
Pb-196 |  | 2.2534e-08 | 0.50038 | 0.50038 | 0.00022184 | 4925.8904 | 4925.8906 | 8.3377e-10 | 0.018514 | 0.018514 | 8.2079e-06 | 182.2579 | 182.258 | 8.7057e-25 | 1.9331e-17 | 1.9331e-17 | 8.5702e-21 | 1.903e-13 | 1.903e-13
Pb-197 |  | . | 0.36785 | 0.36785 | . | 16748.0274 | 16748.0274 | . | 0.01361 | 0.01361 | . | 619.677 | 619.677 | . | 3.0883e-18 | 3.0883e-18 | . | 1.4061e-13 | 1.4061e-13
Pb-197m |  | 4.8523e-08 | 1.4455 | 1.4455 | 0.00041103 | 12244.3562 | 12244.3566 | 1.7954e-09 | 0.053483 | 0.053483 | 1.5208e-05 | 453.0412 | 453.0412 | 2.1897e-24 | 6.5231e-17 | 6.5231e-17 | 1.8548e-20 | 5.5255e-13 | 5.5255e-13
Pb-198 |  | 2.2468e-07 | 1.7249 | 1.7249 | 0.00056832 | 4362.9315 | 4362.9321 | 8.3132e-09 | 0.06382 | 0.06382 | 2.1028e-05 | 161.4285 | 161.4285 | 3.4127e-23 | 2.6199e-16 | 2.6199e-16 | 8.6322e-20 | 6.6269e-13 | 6.6269e-13
Pb-199 |  | 6.6363e-08 | 2.7762 | 2.7762 | 0.00026858 | 11235.7215 | 11235.7217 | 2.4554e-09 | 0.10272 | 0.10272 | 9.9374e-06 | 415.7217 | 415.7217 | 6.3317e-24 | 2.6488e-16 | 2.6488e-16 | 2.5625e-20 | 1.072e-12 | 1.072e-12
Pb-200 |  | 1.0642e-05 | 6.7789 | 6.7789 | 0.0030048 | 1914.0603 | 1914.0633 | 3.9375e-07 | 0.25082 | 0.25082 | 0.00011118 | 70.8202 | 70.8203 | 1.4626e-20 | 9.3171e-15 | 9.3171e-15 | 4.1299e-18 | 2.6307e-12 | 2.6307e-12
Pb-201 |  | 1.6192e-06 | 12.0408 | 12.0408 | 0.0010535 | 7834.5114 | 7834.5125 | 5.9909e-08 | 0.44551 | 0.44551 | 3.8981e-05 | 289.8769 | 289.877 | 9.7057e-22 | 7.2175e-15 | 7.2175e-15 | 6.3151e-19 | 4.6962e-12 | 4.6962e-12
Pb-201m |  | . | 0.010672 | 0.010672 | . | 3823.4292 | 3823.4292 | . | 0.00039486 | 0.00039486 | . | 141.4669 | 141.4669 | . | 1.1618e-20 | 1.1618e-20 | . | 4.1623e-15 | 4.1623e-15
Pb-202 |  | 0.39248 | 0.11376 | 0.50624 | 0.39248 | 0.11376 | 0.50624 | 0.014522 | 0.0042093 | 0.018731 | 0.014522 | 0.0042093 | 0.018731 | 1.1654e-08 | 3.3781e-09 | 1.5032e-08 | 1.1654e-08 | 3.3781e-09 | 1.5032e-08
Pb-202m |  | 5.3496e-07 | 12.3575 | 12.3575 | 0.00091999 | 21251.6986 | 21251.6996 | 1.9793e-08 | 0.45723 | 0.45723 | 3.404e-05 | 786.3128 | 786.3129 | 1.2193e-22 | 2.8165e-15 | 2.8165e-15 | 2.0968e-19 | 4.8437e-12 | 4.8437e-12
Pb-203 |  | 1.6356e-05 | 26.2567 | 26.2568 | 0.0019142 | 3072.8174 | 3072.8193 | 6.0518e-07 | 0.9715 | 0.9715 | 7.0824e-05 | 113.6942 | 113.6943 | 5.5052e-20 | 8.8376e-14 | 8.8376e-14 | 6.4428e-18 | 1.0343e-11 | 1.0343e-11
Pb-204m |  | 4.8456e-08 | 4.0896 | 4.0896 | 0.00026264 | 22166.5068 | 22166.5071 | 1.7929e-09 | 0.15131 | 0.15131 | 9.7178e-06 | 820.1608 | 820.1608 | 3.5387e-24 | 2.9866e-16 | 2.9866e-16 | 1.9181e-20 | 1.6188e-12 | 1.6188e-12
Pb-205 |  | 0.0065883 | 0.11541 | 0.12199 | 0.0065883 | 0.11541 | 0.12199 | 0.00024377 | 0.00427 | 0.0045138 | 0.00024377 | 0.00427 | 0.0045138 | 5.786e-08 | 1.0135e-06 | 1.0714e-06 | 5.786e-08 | 1.0135e-06 | 1.0714e-06
Pb-209 | SE | 2.775e-07 | 0.012569 | 0.01257 | 0.00051787 | 23.4566 | 23.4571 | 1.0268e-08 | 0.00046507 | 0.00046508 | 1.9161e-05 | 0.86789 | 0.86791 | 6.0304e-23 | 2.7315e-18 | 2.7315e-18 | 1.1254e-19 | 5.0974e-15 | 5.0975e-15
Pb-210 | SE | 44.0471 | 10.8774 | 54.9245 | 44.7382 | 11.0481 | 55.7863 | 1.6297 | 0.40246 | 2.0322 | 1.6553 | 0.40878 | 2.0641 | 5.7497e-10 | 1.4199e-10 | 7.1696e-10 | 5.8399e-10 | 1.4422e-10 | 7.2821e-10
Pb-211 |  | 1e-05 | 0.074858 | 0.074868 | 0.1009 | 755.3032 | 755.4041 | 3.7002e-07 | 0.0027698 | 0.0027701 | 0.0037334 | 27.9462 | 27.95 | 4.058e-22 | 3.0376e-18 | 3.038e-18 | 4.0944e-18 | 3.0649e-14 | 3.0653e-14
Pb-212 |  | 0.0013671 | 2.5119 | 2.5133 | 0.78003 | 1433.1995 | 1433.9796 | 5.0584e-05 | 0.092942 | 0.092993 | 0.028861 | 53.0284 | 53.0572 | 9.857e-19 | 1.8111e-15 | 1.8121e-15 | 5.6239e-16 | 1.0333e-12 | 1.0339e-12
Pb-214 | SE | 6.8753e-06 | 0.19157 | 0.19158 | 0.093443 | 2603.6849 | 2603.7784 | 2.5439e-07 | 0.0070882 | 0.0070885 | 0.0034574 | 96.3363 | 96.3398 | 2.1006e-22 | 5.8531e-18 | 5.8533e-18 | 2.8549e-18 | 7.955e-14 | 7.9553e-14
Pd-100 |  | 9.9872e-05 | 12.2531 | 12.2532 | 0.0069593 | 853.821 | 853.828 | 3.6953e-06 | 0.45337 | 0.45337 | 0.00025749 | 31.5914 | 31.5916 | 2.7811e-19 | 3.4121e-14 | 3.4121e-14 | 1.9379e-17 | 2.3776e-12 | 2.3776e-12
Pd-101 |  | 7.6291e-07 | 4.8437 | 4.8437 | 0.0005468 | 3471.5799 | 3471.5805 | 2.8228e-08 | 0.17922 | 0.17922 | 2.0232e-05 | 128.4485 | 128.4485 | 2.0861e-22 | 1.3244e-15 | 1.3244e-15 | 1.4952e-19 | 9.4926e-13 | 9.4926e-13
Pd-103 |  | 0.00024919 | 0.83352 | 0.83376 | 0.0037096 | 12.4086 | 12.4123 | 9.2199e-06 | 0.03084 | 0.030849 | 0.00013726 | 0.45912 | 0.45925 | 3.3454e-18 | 1.119e-14 | 1.1193e-14 | 4.9803e-17 | 1.6659e-13 | 1.6664e-13
Pd-107 |  | 0.0048893 | . | 0.0048893 | 0.0048893 | . | 0.0048893 | 0.0001809 | . | 0.0001809 | 0.0001809 | . | 0.0001809 | 9.5214e-09 | . | 9.5214e-09 | 9.5214e-09 | . | 9.5214e-09
Pd-109 |  | 7.3678e-06 | 0.22235 | 0.22236 | 0.0032645 | 98.5178 | 98.5211 | 2.7261e-07 | 0.0082269 | 0.0082272 | 0.00012079 | 3.6452 | 3.6453 | 3.517e-21 | 1.0614e-16 | 1.0614e-16 | 1.5583e-18 | 4.7028e-14 | 4.7029e-14
Pd-109m |  | . | 0.013863 | 0.013863 | . | 1076.6589 | 1076.6589 | . | 0.00051294 | 0.00051294 | . | 39.8364 | 39.8364 | . | 3.7754e-20 | 3.7754e-20 | . | 2.9321e-15 | 2.9321e-15
Pd-111 |  | 1.4966e-08 | 0.04355 | 0.04355 | 0.00023297 | 677.8963 | 677.8966 | 5.5376e-10 | 0.0016114 | 0.0016114 | 8.6197e-06 | 25.0822 | 25.0822 | 2.0709e-25 | 6.026e-19 | 6.026e-19 | 3.2235e-21 | 9.38e-15 | 9.38e-15
Pd-112 |  | 3.3926e-05 | 0.021777 | 0.021811 | 0.0097934 | 6.2864 | 6.2962 | 1.2553e-06 | 0.00080576 | 0.00080701 | 0.00036236 | 0.2326 | 0.23296 | 2.5542e-20 | 1.6395e-17 | 1.6421e-17 | 7.373e-18 | 4.7327e-15 | 4.7401e-15
Pd-114 |  | . | 0.0023221 | 0.0023221 | . | 349.5037 | 349.5037 | . | 8.5917e-05 | 8.5917e-05 | . | 12.9316 | 12.9316 | . | 3.4127e-21 | 3.4127e-21 | . | 5.1366e-16 | 5.1366e-16
Pd-96 |  | . | 0.085245 | 0.085245 | . | 15270.2603 | 15270.2603 | . | 0.003154 | 0.003154 | . | 564.9996 | 564.9996 | . | 8.8644e-20 | 8.8644e-20 | . | 1.5879e-14 | 1.5879e-14
Pd-97 |  | . | 0.22359 | 0.22359 | . | 26271.4155 | 26271.4155 | . | 0.0082729 | 0.0082729 | . | 972.0424 | 972.0424 | . | 3.5817e-19 | 3.5817e-19 | . | 4.2084e-14 | 4.2084e-14
Pd-98 |  | 1.2078e-08 | 0.20061 | 0.20061 | 0.00024855 | 4128.3653 | 4128.3655 | 4.4688e-10 | 0.0074227 | 0.0074227 | 9.1962e-06 | 152.7495 | 152.7495 | 1.1161e-25 | 1.8538e-18 | 1.8538e-18 | 2.2967e-21 | 3.8149e-14 | 3.8149e-14
Pd-99 |  | 9.9385e-09 | 0.81034 | 0.81034 | 0.00016916 | 13792.4932 | 13792.4933 | 3.6772e-10 | 0.029983 | 0.029983 | 6.2589e-06 | 510.3222 | 510.3223 | 1.1217e-25 | 9.1458e-18 | 9.1458e-18 | 1.9092e-21 | 1.5567e-13 | 1.5567e-13
Pm-136 |  | . | 0.14356 | 0.14356 | . | 29320.7763 | 29320.7763 | . | 0.0053115 | 0.0053115 | . | 1084.8687 | 1084.8687 | . | 1.8548e-19 | 1.8548e-19 | . | 3.7883e-14 | 3.7883e-14
Pm-137m |  | . | 0.1238 | 0.1238 | . | 18788.7534 | 18788.7534 | . | 0.0045806 | 0.0045806 | . | 695.1839 | 695.1839 | . | 2.1685e-19 | 2.1685e-19 | . | 3.291e-14 | 3.291e-14
Pm-139 |  | . | 0.11465 | 0.11465 | . | 10062.8904 | 10062.8904 | . | 0.0042421 | 0.0042421 | . | 372.3269 | 372.3269 | . | 3.5233e-19 | 3.5233e-19 | . | 3.0923e-14 | 3.0923e-14
Pm-140 |  | . | 0.0048681 | 0.0048681 | . | 11564.1142 | 11564.1142 | . | 0.00018012 | 0.00018012 | . | 427.8722 | 427.8722 | . | 5.5671e-22 | 5.5671e-22 | . | 1.3225e-15 | 1.3225e-15
Pm-140m |  | . | 0.53261 | 0.53261 | . | 32604.7032 | 32604.7032 | . | 0.019707 | 0.019707 | . | 1206.374 | 1206.374 | . | 2.3635e-18 | 2.3635e-18 | . | 1.4469e-13 | 1.4469e-13
Pm-141 |  | 7.3649e-09 | 0.45089 | 0.45089 | 0.00012835 | 7857.968 | 7857.9682 | 2.725e-10 | 0.016683 | 0.016683 | 4.7491e-06 | 290.7448 | 290.7448 | 1.1562e-25 | 7.0784e-18 | 7.0784e-18 | 2.015e-21 | 1.2336e-13 | 1.2336e-13
Pm-142 |  | . | 0.01717 | 0.01717 | . | 9265.3653 | 9265.3653 | . | 0.0006353 | 0.0006353 | . | 342.8185 | 342.8185 | . | 8.7674e-21 | 8.7674e-21 | . | 4.731e-15 | 4.731e-15
Pm-143 |  | 0.015632 | 2040.2972 | 2040.3128 | 0.024261 | 3166.6438 | 3166.6681 | 0.00057837 | 75.491 | 75.4916 | 0.00089766 | 117.1658 | 117.1667 | 4.5441e-15 | 5.9312e-10 | 5.9312e-10 | 7.0527e-15 | 9.2055e-10 | 9.2055e-10
Pm-144 |  | 0.10205 | 11740.5718 | 11740.6739 | 0.14171 | 16302.3516 | 16302.4933 | 0.003776 | 434.4012 | 434.4049 | 0.0052432 | 603.187 | 603.1923 | 4.0923e-14 | 4.7079e-09 | 4.7079e-09 | 5.6824e-14 | 6.5371e-09 | 6.5371e-09
Pm-145 |  | 0.062718 | 126.5185 | 126.5812 | 0.063954 | 129.0114 | 129.0754 | 0.0023206 | 4.6812 | 4.6835 | 0.0023663 | 4.7734 | 4.7758 | 4.5071e-13 | 9.0919e-10 | 9.0964e-10 | 4.5959e-13 | 9.271e-10 | 9.2756e-10
Pm-146 |  | 0.33332 | 7341.4476 | 7341.7809 | 0.35464 | 7811.0548 | 7811.4094 | 0.012333 | 271.6336 | 271.6459 | 0.013122 | 289.009 | 289.0221 | 7.5352e-13 | 1.6597e-08 | 1.6597e-08 | 8.0172e-13 | 1.7658e-08 | 1.7659e-08
Pm-147 |  | 0.034622 | 1.7852 | 1.8198 | 0.039396 | 2.0313 | 2.0707 | 0.001281 | 0.066052 | 0.067333 | 0.0014577 | 0.07516 | 0.076617 | 3.7385e-14 | 1.9276e-12 | 1.965e-12 | 4.254e-14 | 2.1934e-12 | 2.236e-12
Pm-148 |  | 0.0003952 | 137.3918 | 137.3922 | 0.018622 | 6474.0274 | 6474.046 | 1.4623e-05 | 5.0835 | 5.0835 | 0.00068903 | 239.539 | 239.5397 | 2.4086e-18 | 8.3734e-13 | 8.3734e-13 | 1.1349e-16 | 3.9456e-11 | 3.9456e-11
Pm-148m |  | 0.0076012 | 3434.7401 | 3434.7477 | 0.046667 | 21087.5023 | 21087.549 | 0.00028124 | 127.0854 | 127.0857 | 0.0017267 | 780.2376 | 780.2393 | 3.5633e-16 | 1.6101e-10 | 1.6102e-10 | 2.1877e-15 | 9.8855e-10 | 9.8855e-10
Pm-149 |  | 5.4362e-05 | 1.5587 | 1.5588 | 0.0062173 | 178.2703 | 178.2765 | 2.0114e-06 | 0.057673 | 0.057675 | 0.00023004 | 6.596 | 6.5962 | 1.3743e-19 | 3.9404e-15 | 3.9406e-15 | 1.5717e-17 | 4.5066e-13 | 4.5068e-13
Pm-150 |  | 5.1096e-07 | 7.2176 | 7.2176 | 0.0011574 | 16349.2648 | 16349.266 | 1.8905e-08 | 0.26705 | 0.26705 | 4.2824e-05 | 604.9228 | 604.9228 | 6.5654e-23 | 9.2742e-16 | 9.2742e-16 | 1.4872e-19 | 2.1008e-12 | 2.1008e-12
Pm-151 |  | 1.9264e-05 | 15.8019 | 15.8019 | 0.0041177 | 3377.7534 | 3377.7575 | 7.1275e-07 | 0.58467 | 0.58467 | 0.00015235 | 124.9769 | 124.977 | 2.6405e-20 | 2.166e-14 | 2.166e-14 | 5.6442e-18 | 4.63e-12 | 4.63e-12
Pm-152 |  | . | 0.038472 | 0.038472 | . | 3401.21 | 3401.21 | . | 0.0014235 | 0.0014235 | . | 125.8448 | 125.8448 | . | 1.2835e-19 | 1.2835e-19 | . | 1.1347e-14 | 1.1347e-14
Pm-152m |  | . | 0.34238 | 0.34238 | . | 16583.8311 | 16583.8311 | . | 0.012668 | 0.012668 | . | 613.6017 | 613.6017 | . | 2.0849e-18 | 2.0849e-18 | . | 1.0098e-13 | 1.0098e-13
Pm-153 |  | . | 0.011495 | 0.011495 | . | 797.5251 | 797.5251 | . | 0.00042532 | 0.00042532 | . | 29.5084 | 29.5084 | . | 4.9189e-20 | 4.9189e-20 | . | 3.4127e-15 | 3.4127e-15
Pm-154 |  | . | 0.097261 | 0.097261 | . | 20477.6301 | 20477.6301 | . | 0.0035986 | 0.0035986 | . | 757.6723 | 757.6723 | . | 1.3804e-19 | 1.3804e-19 | . | 2.9064e-14 | 2.9064e-14
Pm-154m |  | . | 0.1467 | 0.1467 | . | 19938.1279 | 19938.1279 | . | 0.0054279 | 0.0054279 | . | 737.7107 | 737.7107 | . | 3.2254e-19 | 3.2254e-19 | . | 4.3837e-14 | 4.3837e-14
Po-203 |  | 4.0517e-08 | 1.7844 | 1.7844 | 0.00040212 | 17709.7489 | 17709.7493 | 1.4991e-09 | 0.066022 | 0.066022 | 1.4879e-05 | 655.2607 | 655.2607 | 1.6081e-24 | 7.082e-17 | 7.082e-17 | 1.596e-20 | 7.0287e-13 | 7.0287e-13
Po-204 |  | 1.9888e-06 | 7.0381 | 7.0381 | 0.0034203 | 12103.6164 | 12103.6199 | 7.3587e-08 | 0.26041 | 0.26041 | 0.00012655 | 447.8338 | 447.8339 | 4.5778e-22 | 1.62e-15 | 1.62e-15 | 7.8727e-19 | 2.786e-12 | 2.786e-12
Po-205 |  | 1.0976e-07 | 4.6887 | 4.6887 | 0.00040138 | 17146.79 | 17146.7904 | 4.061e-09 | 0.17348 | 0.17348 | 1.4851e-05 | 634.4312 | 634.4312 | 1.1938e-23 | 5.1e-16 | 5.1e-16 | 4.3659e-20 | 1.8651e-12 | 1.8651e-12
Po-206 |  | 0.018301 | 434.9599 | 434.9782 | 0.52603 | 12502.379 | 12502.905 | 0.00067712 | 16.0935 | 16.0942 | 0.019463 | 462.588 | 462.6075 | 2.5449e-16 | 6.0487e-12 | 6.049e-12 | 7.3151e-15 | 1.7386e-10 | 1.7387e-10
Po-207 |  | 7.8682e-07 | 13.1327 | 13.1327 | 0.00082354 | 13745.5799 | 13745.5807 | 2.9112e-08 | 0.48591 | 0.48591 | 3.0471e-05 | 508.5865 | 508.5865 | 3.0194e-22 | 5.0397e-15 | 5.0397e-15 | 3.1604e-19 | 5.2749e-12 | 5.2749e-12
Po-208 |  | 48.9635 | 0.19528 | 49.1588 | 55.051 | 0.21955 | 55.2705 | 1.8117 | 0.0072252 | 1.8189 | 2.0369 | 0.0081235 | 2.045 | 8.264e-11 | 3.2959e-13 | 8.297e-11 | 9.2915e-11 | 3.7056e-13 | 9.3285e-11
Po-209 |  | 75.4201 | 64.5208 | 139.9409 | 75.6766 | 64.7403 | 140.4168 | 2.7905 | 2.3873 | 5.1778 | 2.8 | 2.3954 | 5.1954 | 4.5019e-09 | 3.8513e-09 | 8.3531e-09 | 4.5172e-09 | 3.8644e-09 | 8.3815e-09
Po-210 | SE | 15.9418 | 0.047924 | 15.9897 | 34.7222 | 0.10438 | 34.8266 | 0.58985 | 0.0017732 | 0.59162 | 1.2847 | 0.0038621 | 1.2886 | 3.5537e-12 | 1.0683e-14 | 3.5644e-12 | 7.7402e-12 | 2.3269e-14 | 7.7635e-12
Po-211 |  | . | 2.0658e-06 | 2.0658e-06 | . | 87.4932 | 87.4932 | . | 7.6434e-08 | 7.6434e-08 | . | 3.2372 | 3.2372 | . | 1.997e-26 | 1.997e-26 | . | 8.4578e-19 | 8.4578e-19
Po-212 |  | . | . | . | . | . | . | . | . | . | . | . | . | . | . | . | . | . | .
Po-212m |  | . | 0.0019314 | 0.0019314 | . | 935.9192 | 935.9192 | . | 7.1462e-05 | 7.1462e-05 | . | 34.629 | 34.629 | . | 1.6396e-21 | 1.6396e-21 | . | 7.9452e-16 | 7.9452e-16
Po-213 | SE | . | 7.7085e-14 | 7.7085e-14 | . | 0.40111 | 0.40111 | . | 2.8522e-15 | 2.8522e-15 | . | 0.014841 | 0.014841 | . | 6.1228e-39 | 6.1228e-39 | . | 3.186e-26 | 3.186e-26
Po-214 | SE | . | 6.7011e-12 | 6.7011e-12 | . | 0.89135 | 0.89135 | . | 2.4794e-13 | 2.4794e-13 | . | 0.03298 | 0.03298 | . | 2.0919e-35 | 2.0919e-35 | . | 2.7826e-24 | 2.7826e-24
Po-215 |  | . | 1.491e-10 | 1.491e-10 | . | 1.8296 | 1.8296 | . | 5.5168e-12 | 5.5168e-12 | . | 0.067696 | 0.067696 | . | 5.0692e-33 | 5.0692e-33 | . | 6.2203e-23 | 6.2203e-23
Po-216 |  | . | 1.0894e-09 | 1.0894e-09 | . | 0.1642 | 0.1642 | . | 4.0308e-11 | 4.0308e-11 | . | 0.0060753 | 0.0060753 | . | 3.0295e-30 | 3.0295e-30 | . | 4.566e-22 | 4.566e-22
Po-218 | SE | 1.3004e-07 | 5.2305e-09 | 1.3527e-07 | 0.01528 | 0.00061456 | 0.015894 | 4.8116e-09 | 1.9353e-10 | 5.0051e-09 | 0.00056535 | 2.2739e-05 | 0.00058809 | 4.6818e-25 | 1.883e-26 | 4.8701e-25 | 5.5009e-20 | 2.2125e-21 | 5.7222e-20
Pr-134 |  | 5.6463e-09 | 1.0201 | 1.0201 | 0.00018697 | 33777.5342 | 33777.5344 | 2.0891e-10 | 0.037743 | 0.037743 | 6.9177e-06 | 1249.7688 | 1249.7688 | 4.4337e-26 | 8.01e-18 | 8.01e-18 | 1.4681e-21 | 2.6523e-13 | 2.6523e-13
Pr-134m |  | 1.3262e-08 | 1.1824 | 1.1824 | 0.00028416 | 25333.1507 | 25333.151 | 4.9071e-10 | 0.043747 | 0.043747 | 1.0514e-05 | 937.3266 | 937.3266 | 1.6094e-25 | 1.4348e-17 | 1.4348e-17 | 3.4484e-21 | 3.0743e-13 | 3.0743e-13
Pr-135 |  | 1.1977e-08 | 0.60123 | 0.60123 | 0.00018177 | 9124.6256 | 9124.6258 | 4.4315e-10 | 0.022245 | 0.022245 | 6.7256e-06 | 337.6111 | 337.6112 | 2.0673e-25 | 1.0377e-17 | 1.0377e-17 | 3.1374e-21 | 1.5749e-13 | 1.5749e-13
Pr-136 |  | 4.4828e-09 | 0.8394 | 0.8394 | 0.00012464 | 23339.3379 | 23339.338 | 1.6587e-10 | 0.031058 | 0.031058 | 4.6118e-06 | 863.5555 | 863.5555 | 4.2547e-26 | 7.9668e-18 | 7.9668e-18 | 1.183e-21 | 2.2151e-13 | 2.2151e-13
Pr-137 |  | 3.598e-08 | 0.80122 | 0.80122 | 0.00017064 | 3799.9726 | 3799.9728 | 1.3313e-09 | 0.029645 | 0.029645 | 6.3138e-06 | 140.599 | 140.599 | 2.0167e-24 | 4.4909e-17 | 4.4909e-17 | 9.5647e-21 | 2.1299e-13 | 2.1299e-13
Pr-138 |  | . | 0.03483 | 0.03483 | . | 8749.3196 | 8749.3196 | . | 0.0012887 | 0.0012887 | . | 323.7248 | 323.7248 | . | 3.7128e-20 | 3.7128e-20 | . | 9.3266e-15 | 9.3266e-15
Pr-138m |  | 2.3526e-07 | 9.2564 | 9.2564 | 0.00067367 | 26505.9817 | 26505.9824 | 8.7046e-09 | 0.34249 | 0.34249 | 2.4926e-05 | 980.7213 | 980.7213 | 2.2e-23 | 8.6559e-16 | 8.6559e-16 | 6.2996e-20 | 2.4786e-12 | 2.4786e-12
Pr-139 |  | 1.2989e-07 | 0.86903 | 0.86903 | 0.0001788 | 1196.2877 | 1196.2879 | 4.806e-09 | 0.032154 | 0.032154 | 6.6158e-06 | 44.2626 | 44.2627 | 2.545e-23 | 1.7027e-16 | 1.7027e-16 | 3.5034e-20 | 2.3439e-13 | 2.3439e-13
Pr-140 |  | . | 0.053268 | 0.053268 | . | 5723.4155 | 5723.4155 | . | 0.0019709 | 0.0019709 | . | 211.7664 | 211.7664 | . | 1.3468e-19 | 1.3468e-19 | . | 1.4471e-14 | 1.4471e-14
Pr-142 |  | 1.5586e-05 | 2.5783 | 2.5784 | 0.0049487 | 818.6361 | 818.641 | 5.7669e-07 | 0.095399 | 0.095399 | 0.0001831 | 30.2895 | 30.2897 | 1.3526e-20 | 2.2375e-15 | 2.2376e-15 | 4.2945e-18 | 7.1043e-13 | 7.1043e-13
Pr-142m |  | 2.5248e-09 | . | 2.5248e-09 | 6.299e-05 | . | 6.299e-05 | 9.3419e-11 | . | 9.3419e-11 | 2.3306e-06 | . | 2.3306e-06 | 2.7885e-26 | . | 2.7885e-26 | 6.9569e-22 | . | 6.9569e-22
Pr-143 |  | 0.0010826 | 2.4539 | 2.455 | 0.02018 | 45.7404 | 45.7606 | 4.0058e-05 | 0.090794 | 0.090834 | 0.00074668 | 1.6924 | 1.6931 | 1.6116e-17 | 3.6529e-14 | 3.6545e-14 | 3.0041e-16 | 6.809e-13 | 6.812e-13
Pr-144 |  | 7.6731e-09 | 0.027932 | 0.027932 | 0.00016174 | 588.7612 | 588.7613 | 2.8391e-10 | 0.0010335 | 0.0010335 | 5.9844e-06 | 21.7842 | 21.7842 | 1.0171e-25 | 3.7026e-19 | 3.7026e-19 | 2.144e-21 | 7.8046e-15 | 7.8046e-15
Pr-144m |  | . | 0.0011684 | 0.0011684 | . | 59.1107 | 59.1107 | . | 4.3233e-05 | 4.3233e-05 | . | 2.1871 | 2.1871 | . | 6.4537e-21 | 6.4537e-21 | . | 3.2649e-16 | 3.2649e-16
Pr-145 |  | 1.47e-06 | 0.31677 | 0.31677 | 0.0014913 | 321.3557 | 321.3572 | 5.4389e-08 | 0.01172 | 0.01172 | 5.5177e-05 | 11.8902 | 11.8902 | 4.0769e-22 | 8.7852e-17 | 8.7853e-17 | 4.1359e-19 | 8.9125e-14 | 8.9125e-14
Pr-146 |  | 1.7611e-08 | 0.76517 | 0.76517 | 0.00026561 | 11540.6575 | 11540.6578 | 6.5159e-10 | 0.028311 | 0.028311 | 9.8276e-06 | 427.0043 | 427.0043 | 3.3078e-25 | 1.4372e-17 | 1.4372e-17 | 4.989e-21 | 2.1677e-13 | 2.1677e-13
Pr-147 |  | 5.7865e-09 | 0.18812 | 0.18812 | 0.00015729 | 5113.5434 | 5113.5435 | 2.141e-10 | 0.0069605 | 0.0069605 | 5.8197e-06 | 189.2011 | 189.2011 | 6.0721e-26 | 1.9741e-18 | 1.9741e-18 | 1.6505e-21 | 5.366e-14 | 5.366e-14
Pr-148 |  | . | 0.071229 | 0.071229 | . | 11329.5479 | 11329.5479 | . | 0.0026355 | 0.0026355 | . | 419.1933 | 419.1933 | . | 1.2861e-19 | 1.2861e-19 | . | 2.0456e-14 | 2.0456e-14
Pr-148m |  | . | 0.056566 | 0.056566 | . | 10250.5434 | 10250.5434 | . | 0.0020929 | 0.0020929 | . | 379.2701 | 379.2701 | . | 8.9643e-20 | 8.9643e-20 | . | 1.6245e-14 | 1.6245e-14
Pt-184 |  | 1.0783e-08 | 0.33646 | 0.33646 | 0.00022703 | 7083.8995 | 7083.8998 | 3.9897e-10 | 0.012449 | 0.012449 | 8.4001e-06 | 262.1043 | 262.1043 | 1.8285e-25 | 5.7055e-18 | 5.7055e-18 | 3.8499e-21 | 1.2013e-13 | 1.2013e-13
Pt-186 |  | 2.1506e-07 | 2.403 | 2.403 | 0.00062767 | 7013.5297 | 7013.5303 | 7.9572e-09 | 0.088913 | 0.088913 | 2.3224e-05 | 259.5006 | 259.5006 | 2.6594e-23 | 2.9716e-16 | 2.9716e-16 | 7.7618e-20 | 8.673e-13 | 8.673e-13
Pt-187 |  | 2.3809e-07 | 2.4153 | 2.4153 | 0.00061506 | 6239.4612 | 6239.4618 | 8.8094e-09 | 0.089367 | 0.089367 | 2.2757e-05 | 230.8601 | 230.8601 | 3.3443e-23 | 3.3927e-16 | 3.3927e-16 | 8.6393e-20 | 8.7642e-13 | 8.7642e-13
Pt-188 |  | 0.00068213 | 76.0494 | 76.05 | 0.016916 | 1885.9123 | 1885.9292 | 2.5239e-05 | 2.8138 | 2.8139 | 0.00062589 | 69.7788 | 69.7794 | 1.0034e-17 | 1.1187e-12 | 1.1187e-12 | 2.4884e-16 | 2.7742e-11 | 2.7743e-11
Pt-189 |  | 2.7367e-06 | 8.6522 | 8.6522 | 0.0015284 | 4832.0639 | 4832.0655 | 1.0126e-07 | 0.32013 | 0.32013 | 5.655e-05 | 178.7864 | 178.7864 | 1.7971e-21 | 5.6816e-15 | 5.6816e-15 | 1.0036e-18 | 3.1731e-12 | 3.1731e-12
Pt-190 |  | 41.3993 | . | 41.3993 | 41.3995 | . | 41.3995 | 1.5318 | . | 1.5318 | 1.5318 | . | 1.5318 | 14.3159 | . | 14.3159 | 14.316 | . | 14.316
Pt-191 |  | 3.4601e-05 | 30.6612 | 30.6613 | 0.0031235 | 2767.8813 | 2767.8844 | 1.2802e-06 | 1.1345 | 1.1345 | 0.00011557 | 102.4116 | 102.4117 | 1.4205e-19 | 1.2588e-13 | 1.2588e-13 | 1.2824e-17 | 1.1364e-11 | 1.1364e-11
Pt-193 |  | 0.0053566 | 0.065924 | 0.071281 | 0.0053938 | 0.066382 | 0.071776 | 0.00019819 | 0.0024392 | 0.0026374 | 0.00019957 | 0.0024561 | 0.0026557 | 1.4474e-13 | 1.7813e-12 | 1.926e-12 | 1.4574e-13 | 1.7936e-12 | 1.9394e-12
Pt-193m |  | 0.00013717 | 1.4777 | 1.4778 | 0.0080128 | 86.3204 | 86.3284 | 5.0751e-06 | 0.054673 | 0.054679 | 0.00029647 | 3.1939 | 3.1941 | 8.7934e-19 | 9.473e-15 | 9.4738e-15 | 5.1368e-17 | 5.5338e-13 | 5.5343e-13
Pt-195m |  | 0.00015211 | 9.1334 | 9.1335 | 0.0095709 | 574.6872 | 574.6968 | 5.628e-06 | 0.33794 | 0.33794 | 0.00035412 | 21.2634 | 21.2638 | 9.147e-19 | 5.4923e-14 | 5.4924e-14 | 5.7554e-17 | 3.4559e-12 | 3.4559e-12
Pt-197 |  | 1.0478e-05 | 0.76167 | 0.76168 | 0.0031977 | 232.4551 | 232.4583 | 3.8768e-07 | 0.028182 | 0.028182 | 0.00011832 | 8.6008 | 8.601 | 1.3124e-20 | 9.5402e-16 | 9.5403e-16 | 4.0052e-18 | 2.9116e-13 | 2.9116e-13
Pt-197m |  | 1.7879e-07 | 0.2003 | 0.2003 | 0.00068257 | 764.6858 | 764.6865 | 6.6154e-09 | 0.0074112 | 0.0074112 | 2.5255e-05 | 28.2934 | 28.2934 | 1.7903e-23 | 2.0056e-17 | 2.0056e-17 | 6.8346e-20 | 7.6568e-14 | 7.6568e-14
Pt-199 |  | 2.1205e-08 | 0.18308 | 0.18308 | 0.00025077 | 2165.0461 | 2165.0464 | 7.8459e-10 | 0.0067738 | 0.0067738 | 9.2785e-06 | 80.1067 | 80.1067 | 6.9238e-25 | 5.9777e-18 | 5.9777e-18 | 8.1881e-21 | 7.0693e-14 | 7.0693e-14
Pt-200 |  | 1.0908e-05 | 1.1254 | 1.1254 | 0.0052974 | 546.5393 | 546.5446 | 4.0358e-07 | 0.041639 | 0.041639 | 0.000196 | 20.222 | 20.2221 | 8.7162e-21 | 8.9927e-16 | 8.9927e-16 | 4.233e-18 | 4.3673e-13 | 4.3674e-13
Pt-202 |  | 0.00014035 | 0.85516 | 0.8553 | 0.019364 | 117.9868 | 118.0062 | 5.193e-06 | 0.031641 | 0.031646 | 0.00071648 | 4.3655 | 4.3662 | 3.9873e-19 | 2.4294e-15 | 2.4298e-15 | 5.5012e-17 | 3.3519e-13 | 3.3525e-13
Pu-232 |  | 1.7779e-05 | 0.050132 | 0.05015 | 0.19216 | 541.8479 | 542.0401 | 6.5782e-07 | 0.0018549 | 0.0018556 | 0.0071099 | 20.0484 | 20.0555 | 7.405e-22 | 2.088e-18 | 2.0888e-18 | 8.0035e-18 | 2.2568e-14 | 2.2576e-14
Pu-234 |  | 0.0002764 | 0.85006 | 0.85034 | 0.19068 | 586.4155 | 586.6062 | 1.0227e-05 | 0.031452 | 0.031463 | 0.007055 | 21.6974 | 21.7044 | 1.8192e-19 | 5.595e-16 | 5.5969e-16 | 1.255e-16 | 3.8597e-13 | 3.861e-13
Pu-235 |  | 1.0049e-09 | 0.056373 | 0.056373 | 1.4468e-05 | 811.5991 | 811.5991 | 3.7182e-11 | 0.0020858 | 0.0020858 | 5.353e-07 | 30.0292 | 30.0292 | 3.1829e-26 | 1.7855e-18 | 1.7855e-18 | 4.5823e-22 | 2.5706e-14 | 2.5706e-14
Pu-236 |  | 75.1063 | 0.90191 | 76.0082 | 84.5797 | 1.0157 | 85.5954 | 2.7789 | 0.033371 | 2.8123 | 3.1294 | 0.03758 | 3.167 | 1.4184e-10 | 1.7033e-12 | 1.4355e-10 | 1.5973e-10 | 1.9182e-12 | 1.6165e-10
Pu-237 |  | 0.0005759 | 74.7508 | 74.7513 | 0.0032348 | 419.8735 | 419.8768 | 2.1308e-05 | 2.7658 | 2.7658 | 0.00011969 | 15.5353 | 15.5354 | 4.7326e-17 | 6.1428e-12 | 6.1429e-12 | 2.6583e-16 | 3.4504e-11 | 3.4504e-11
Pu-238 |  | 812.9038 | 0.78504 | 813.6888 | 816.1198 | 0.78814 | 816.9079 | 30.0774 | 0.029046 | 30.1065 | 30.1964 | 0.029161 | 30.2256 | 4.7509e-08 | 4.588e-11 | 4.7555e-08 | 4.7697e-08 | 4.6062e-11 | 4.7743e-08
Pu-239 |  | 897.7189 | 0.8843 | 898.6032 | 897.7318 | 0.88431 | 898.6161 | 33.2156 | 0.032719 | 33.2483 | 33.2161 | 0.03272 | 33.2488 | 1.4484e-05 | 1.4268e-08 | 1.4498e-05 | 1.4484e-05 | 1.4268e-08 | 1.4499e-05
Pu-240 |  | 897.6844 | 0.77168 | 898.4561 | 897.7318 | 0.77172 | 898.5035 | 33.2143 | 0.028552 | 33.2429 | 33.2161 | 0.028554 | 33.2446 | 3.9597e-06 | 3.4039e-09 | 3.9631e-06 | 3.9599e-06 | 3.4041e-09 | 3.9633e-06
Pu-241 |  | 16.6588 | 0.014083 | 16.6729 | 17.0643 | 0.014426 | 17.0787 | 0.61638 | 0.00052107 | 0.6169 | 0.63138 | 0.00053376 | 0.63191 | 1.6131e-10 | 1.3637e-13 | 1.6145e-10 | 1.6524e-10 | 1.3969e-13 | 1.6538e-10
Pu-242 |  | 853.2154 | 1.5083 | 854.7236 | 853.2161 | 1.5083 | 854.7244 | 31.569 | 0.055806 | 31.6248 | 31.569 | 0.055806 | 31.6248 | 0.0002168 | 3.8325e-07 | 0.00021719 | 0.0002168 | 3.8325e-07 | 0.00021719
Pu-243 |  | 5.9479e-07 | 0.18479 | 0.18479 | 0.00072857 | 226.3564 | 226.3571 | 2.2007e-08 | 0.0068374 | 0.0068374 | 2.6957e-05 | 8.3752 | 8.3752 | 2.2896e-22 | 7.1134e-17 | 7.1134e-17 | 2.8046e-19 | 8.7133e-14 | 8.7134e-14
Pu-244 |  | 838.3776 | 227.5292 | 1065.9068 | 838.3776 | 227.5292 | 1065.9068 | 31.02 | 8.4186 | 39.4386 | 31.02 | 8.4186 | 39.4386 | 0.045822 | 0.012436 | 0.058258 | 0.045822 | 0.012436 | 0.058258
Pu-245 |  | 6.4933e-06 | 7.3434 | 7.3434 | 0.0037542 | 4245.6484 | 4245.6522 | 2.4025e-07 | 0.27171 | 0.27171 | 0.0001389 | 157.089 | 157.0891 | 5.3392e-21 | 6.0382e-15 | 6.0382e-15 | 3.0869e-18 | 3.491e-12 | 3.491e-12
Pu-246 |  | 0.0016502 | 54.5844 | 54.586 | 0.038506 | 1273.6945 | 1273.733 | 6.1057e-05 | 2.0196 | 2.0197 | 0.0014247 | 47.1267 | 47.1281 | 3.3757e-17 | 1.1166e-12 | 1.1166e-12 | 7.877e-16 | 2.6055e-11 | 2.6056e-11
Ra-219 |  | . | 7.9103e-07 | 7.9103e-07 | . | 1728.753 | 1728.753 | . | 2.9268e-08 | 2.9268e-08 | . | 63.9639 | 63.9639 | . | 1.5381e-28 | 1.5381e-28 | . | 3.3615e-19 | 3.3615e-19
Ra-220 |  | . | 3.9769e-08 | 3.9769e-08 | . | 48.5552 | 48.5552 | . | 1.4715e-09 | 1.4715e-09 | . | 1.7965 | 1.7965 | . | 1.3905e-29 | 1.3905e-29 | . | 1.6977e-20 | 1.6977e-20
Ra-221 |  | . | 0.00044177 | 0.00044177 | . | 344.8123 | 344.8123 | . | 1.6346e-05 | 1.6346e-05 | . | 12.7581 | 12.7581 | . | 2.4272e-22 | 2.4272e-22 | . | 1.8945e-16 | 1.8945e-16
Ra-222 |  | . | 0.00016477 | 0.00016477 | . | 94.7647 | 94.7647 | . | 6.0967e-06 | 6.0967e-06 | . | 3.5063 | 3.5063 | . | 1.2342e-22 | 1.2342e-22 | . | 7.098e-17 | 7.098e-17
Ra-223 |  | 3.1481 | 60.8412 | 63.9892 | 69.667 | 1346.41 | 1416.077 | 0.11648 | 2.2511 | 2.3676 | 2.5777 | 49.8172 | 52.3948 | 6.1555e-14 | 1.1896e-12 | 1.2512e-12 | 1.3622e-12 | 2.6327e-11 | 2.7689e-11
Ra-224 |  | 0.39077 | 1.5307 | 1.9215 | 27.0061 | 105.7894 | 132.7955 | 0.014458 | 0.056637 | 0.071095 | 0.99923 | 3.9142 | 4.9134 | 2.4576e-15 | 9.627e-15 | 1.2085e-14 | 1.6985e-13 | 6.6533e-13 | 8.3518e-13
Ra-225 | SE | 3.6755 | 3.4129 | 7.0884 | 62.3961 | 57.9379 | 120.3339 | 0.13599 | 0.12628 | 0.26227 | 2.3087 | 2.1437 | 4.4524 | 9.4526e-14 | 8.7772e-14 | 1.823e-13 | 1.6047e-12 | 1.49e-12 | 3.0947e-12
Ra-226 | Y | 76.4019 | 72.9343 | 149.3362 | 76.4185 | 72.9501 | 149.3686 | 2.8269 | 2.6986 | 5.5254 | 2.8275 | 2.6992 | 5.5266 | 7.7355e-08 | 7.3845e-08 | 1.512e-07 | 7.7372e-08 | 7.3861e-08 | 1.5123e-07
Ra-227 |  | 2.0802e-07 | 0.17311 | 0.17311 | 0.0017955 | 1494.1868 | 1494.1886 | 7.6967e-09 | 0.0064052 | 0.0064052 | 6.6432e-05 | 55.2849 | 55.285 | 1.0616e-23 | 8.8343e-18 | 8.8343e-18 | 9.1626e-20 | 7.6251e-14 | 7.6251e-14
Ra-228 |  | 119.5224 | 0.63864 | 120.161 | 126.8695 | 0.6779 | 127.5474 | 4.4223 | 0.02363 | 4.446 | 4.6942 | 0.025082 | 4.7193 | 4.3874e-10 | 2.3443e-12 | 4.4109e-10 | 4.6571e-10 | 2.4884e-12 | 4.682e-10
Ra-230 |  | 2.5573e-07 | 0.19944 | 0.19944 | 0.0010016 | 781.1055 | 781.1065 | 9.4622e-09 | 0.0073791 | 0.0073791 | 3.7059e-05 | 28.9009 | 28.9009 | 2.9141e-23 | 2.2726e-17 | 2.2726e-17 | 1.1413e-19 | 8.9007e-14 | 8.9007e-14
Rb-77 |  | . | 0.17213 | 0.17213 | . | 16630.7443 | 16630.7443 | . | 0.0063689 | 0.0063689 | . | 615.3375 | 615.3375 | . | 2.6619e-19 | 2.6619e-19 | . | 2.5719e-14 | 2.5719e-14
Rb-78 |  | 1.277e-08 | 2.3201 | 2.3201 | 0.00026338 | 47851.5068 | 47851.5071 | 4.7249e-10 | 0.085842 | 0.085842 | 9.7452e-06 | 1770.5058 | 1770.5058 | 9.3709e-26 | 1.7025e-17 | 1.7025e-17 | 1.9328e-21 | 3.5114e-13 | 3.5114e-13
Rb-78m |  | . | 0.56187 | 0.56187 | . | 35654.0639 | 35654.0639 | . | 0.020789 | 0.020789 | . | 1319.2004 | 1319.2004 | . | 1.3401e-18 | 1.3401e-18 | . | 8.5039e-14 | 8.5039e-14
Rb-79 |  | 1.5953e-08 | 0.96152 | 0.96152 | 0.00025374 | 15293.7169 | 15293.7171 | 5.9025e-10 | 0.035576 | 0.035576 | 9.3883e-06 | 565.8675 | 565.8675 | 1.5374e-25 | 9.2667e-18 | 9.2667e-18 | 2.4454e-21 | 1.4739e-13 | 1.4739e-13
Rb-80 |  | . | 0.01986 | 0.01986 | . | 12994.968 | 12994.968 | . | 0.00073482 | 0.00073482 | . | 480.8138 | 480.8138 | . | 4.7116e-21 | 4.7116e-21 | . | 3.0829e-15 | 3.0829e-15
Rb-81 |  | 4.6698e-07 | 3.9783 | 3.9783 | 0.00061951 | 5277.7397 | 5277.7403 | 1.7278e-08 | 0.1472 | 0.1472 | 2.2922e-05 | 195.2764 | 195.2764 | 5.5325e-23 | 4.7133e-16 | 4.7133e-16 | 7.3396e-20 | 6.2528e-13 | 6.2528e-13
Rb-81m |  | 1.1928e-08 | 0.021017 | 0.021017 | 0.00014245 | 250.9858 | 250.986 | 4.4134e-10 | 0.00077761 | 0.00077761 | 5.2707e-06 | 9.2865 | 9.2865 | 1.5699e-25 | 2.766e-19 | 2.766e-19 | 1.8748e-21 | 3.3032e-15 | 3.3032e-15
Rb-82 |  | . | 0.041728 | 0.041728 | . | 11939.4201 | 11939.4201 | . | 0.0015439 | 0.0015439 | . | 441.7585 | 441.7585 | . | 2.3204e-20 | 2.3204e-20 | . | 6.6394e-15 | 6.6394e-15
Rb-82m |  | 1.4079e-06 | 33.5098 | 33.5098 | 0.0013206 | 31431.8721 | 31431.8735 | 5.2094e-08 | 1.2399 | 1.2399 | 4.8863e-05 | 1162.9793 | 1162.9793 | 2.3883e-22 | 5.6843e-15 | 5.6843e-15 | 2.2402e-19 | 5.3318e-12 | 5.3318e-12
Rb-83 |  | 0.0037346 | 1634.8416 | 1634.8454 | 0.011574 | 5066.6301 | 5066.6417 | 0.00013818 | 60.4891 | 60.4893 | 0.00042824 | 187.4653 | 187.4657 | 2.0497e-16 | 8.9728e-11 | 8.9728e-11 | 6.3524e-16 | 2.7808e-10 | 2.7808e-10
Rb-84 |  | 0.0031129 | 1254.5062 | 1254.5093 | 0.024038 | 9687.5845 | 9687.6085 | 0.00011518 | 46.4167 | 46.4168 | 0.00088942 | 358.4406 | 358.4415 | 6.5733e-17 | 2.6491e-11 | 2.6491e-11 | 5.0761e-16 | 2.0457e-10 | 2.0457e-10
Rb-84m |  | 4.1681e-09 | 0.21919 | 0.21919 | 7.4935e-05 | 3940.7123 | 3940.7124 | 1.5422e-10 | 0.0081101 | 0.0081101 | 2.7726e-06 | 145.8064 | 145.8064 | 3.7788e-26 | 1.9872e-18 | 1.9872e-18 | 6.7937e-22 | 3.5727e-14 | 3.5727e-14
Rb-86 |  | 0.0028816 | 84.3628 | 84.3657 | 0.0391 | 1144.6831 | 1144.7222 | 0.00010662 | 3.1214 | 3.1215 | 0.0014467 | 42.3533 | 42.3547 | 3.544e-17 | 1.0375e-12 | 1.0376e-12 | 4.8087e-16 | 1.4078e-11 | 1.4078e-11
Rb-86m |  | . | 0.01598 | 0.01598 | . | 5723.4155 | 5723.4155 | . | 0.00059127 | 0.00059127 | . | 211.7664 | 211.7664 | . | 7.4458e-21 | 7.4458e-21 | . | 2.6667e-15 | 2.6667e-15
Rb-87 |  | 0.12464 | 8.374 | 8.4986 | 0.12464 | 8.374 | 8.4987 | 0.0046118 | 0.30984 | 0.31445 | 0.0046118 | 0.30984 | 0.31445 | 0.0014948 | 0.10042 | 0.10192 | 0.0014948 | 0.10042 | 0.10192
Rb-88 |  | 1.206e-08 | 0.38587 | 0.38587 | 0.00024706 | 7904.8813 | 7904.8815 | 4.4622e-10 | 0.014277 | 0.014277 | 9.1413e-06 | 292.4806 | 292.4806 | 1.0052e-25 | 3.2163e-18 | 3.2163e-18 | 2.0593e-21 | 6.5889e-14 | 6.5889e-14
Rb-89 |  | 8.1468e-09 | 1.0634 | 1.0634 | 0.00019587 | 25567.7169 | 25567.7171 | 3.0143e-10 | 0.039348 | 0.039348 | 7.2471e-06 | 946.0055 | 946.0055 | 5.8519e-26 | 7.6387e-18 | 7.6387e-18 | 1.4069e-21 | 1.8365e-13 | 1.8365e-13
Rb-90 |  | . | 0.18315 | 0.18315 | . | 25333.1507 | 25333.1507 | . | 0.0067765 | 0.0067765 | . | 937.3266 | 937.3266 | . | 2.3124e-19 | 2.3124e-19 | . | 3.1985e-14 | 3.1985e-14
Rb-90m |  | . | 0.45137 | 0.45137 | . | 38234.2922 | 38234.2922 | . | 0.016701 | 0.016701 | . | 1414.6688 | 1414.6688 | . | 9.3056e-19 | 9.3056e-19 | . | 7.8825e-14 | 7.8825e-14
Re-178 |  | 5.1086e-09 | 0.6945 | 0.6945 | 0.00014097 | 19164.0594 | 19164.0595 | 1.8902e-10 | 0.025697 | 0.025697 | 5.2157e-06 | 709.0702 | 709.0702 | 6.3944e-26 | 8.693e-18 | 8.693e-18 | 1.7645e-21 | 2.3987e-13 | 2.3987e-13
Re-179 |  | 5.243e-09 | 0.61533 | 0.61533 | 9.7934e-05 | 11493.7443 | 11493.7444 | 1.9399e-10 | 0.022767 | 0.022767 | 3.6236e-06 | 425.2685 | 425.2685 | 9.7493e-26 | 1.1442e-17 | 1.1442e-17 | 1.8211e-21 | 2.1372e-13 | 2.1372e-13
Re-180 |  | . | 0.08548 | 0.08548 | . | 12760.4018 | 12760.4018 | . | 0.0031628 | 0.0031628 | . | 472.1349 | 472.1349 | . | 2e-19 | 2e-19 | . | 2.9856e-14 | 2.9856e-14
Re-181 |  | 7.6367e-06 | 27.066 | 27.066 | 0.0023297 | 8256.7306 | 8256.7329 | 2.8256e-07 | 1.0014 | 1.0014 | 8.6197e-05 | 305.499 | 305.4991 | 8.7921e-21 | 3.1161e-14 | 3.1161e-14 | 2.6821e-18 | 9.5059e-12 | 9.5059e-12
Re-182 |  | 0.00011576 | 200.3056 | 200.3057 | 0.010981 | 18999.863 | 18999.874 | 4.2832e-06 | 7.4113 | 7.4113 | 0.00040628 | 702.9949 | 702.9953 | 4.3099e-19 | 7.4576e-13 | 7.4576e-13 | 4.0882e-17 | 7.0738e-11 | 7.0739e-11
Re-182m |  | 3.9734e-06 | 27.4311 | 27.4311 | 0.0018993 | 13112.2511 | 13112.253 | 1.4702e-07 | 1.015 | 1.015 | 7.0275e-05 | 485.1533 | 485.1534 | 2.9356e-21 | 2.0266e-14 | 2.0266e-14 | 1.4032e-18 | 9.6874e-12 | 9.6874e-12
Re-183 |  | 0.0078716 | 349.2966 | 349.3045 | 0.029232 | 1297.1511 | 1297.1804 | 0.00029125 | 12.924 | 12.9243 | 0.0010816 | 47.9946 | 47.9957 | 7.7353e-16 | 3.4325e-11 | 3.4326e-11 | 2.8726e-15 | 1.2747e-10 | 1.2747e-10
Re-184 |  | 0.0028608 | 1404.2263 | 1404.2292 | 0.019068 | 9359.1918 | 9359.2108 | 0.00010585 | 51.9564 | 51.9565 | 0.0007055 | 346.2901 | 346.2908 | 1.5345e-16 | 7.5319e-11 | 7.5319e-11 | 1.0227e-15 | 5.02e-10 | 5.02e-10
Re-184m |  | 0.04309 | 1994.8381 | 1994.8812 | 0.083096 | 3846.8858 | 3846.9689 | 0.0015943 | 73.809 | 73.8106 | 0.0030745 | 142.3348 | 142.3379 | 1.0279e-14 | 4.7586e-10 | 4.7587e-10 | 1.9822e-14 | 9.1765e-10 | 9.1767e-10
Re-186 |  | 0.00014287 | 3.4309 | 3.431 | 0.0097192 | 233.3934 | 233.4031 | 5.2863e-06 | 0.12694 | 0.12695 | 0.00035961 | 8.6356 | 8.6359 | 7.5801e-19 | 1.8202e-14 | 1.8203e-14 | 5.1565e-17 | 1.2383e-12 | 1.2383e-12
Re-186m |  | 0.47706 | 99.925 | 100.4021 | 0.47706 | 99.9252 | 100.4023 | 0.017651 | 3.6972 | 3.7149 | 0.017651 | 3.6972 | 3.7149 | 4.969e-08 | 1.0408e-05 | 1.0458e-05 | 4.969e-08 | 1.0408e-05 | 1.0458e-05
Re-187 |  | 0.00031606 | . | 0.00031606 | 0.00031606 | . | 0.00031606 | 1.1694e-05 | . | 1.1694e-05 | 1.1694e-05 | . | 1.1694e-05 | 6.8182e-06 | . | 6.8182e-06 | 6.8182e-06 | . | 6.8182e-06
Re-188 |  | 1.3882e-05 | 2.1616 | 2.1616 | 0.0049561 | 771.7228 | 771.7278 | 5.1363e-07 | 0.079979 | 0.07998 | 0.00018337 | 28.5537 | 28.5539 | 1.4185e-20 | 2.2087e-15 | 2.2087e-15 | 5.0641e-18 | 7.8854e-13 | 7.8855e-13
Re-188m |  | 6.3615e-09 | 0.027056 | 0.027056 | 0.00012464 | 530.1196 | 530.1198 | 2.3538e-10 | 0.0010011 | 0.0010011 | 4.6118e-06 | 19.6144 | 19.6144 | 1.1844e-25 | 5.0374e-19 | 5.0374e-19 | 2.3207e-21 | 9.8699e-15 | 9.8699e-15
Re-189 |  | 1.5027e-05 | 2.3943 | 2.3943 | 0.0037542 | 598.1438 | 598.1476 | 5.5601e-07 | 0.088588 | 0.088589 | 0.0001389 | 22.1313 | 22.1315 | 2.206e-20 | 3.5148e-15 | 3.5148e-15 | 5.511e-18 | 8.7807e-13 | 8.7807e-13
Re-190 |  | . | 0.12058 | 0.12058 | . | 14167.7991 | 14167.7991 | . | 0.0044615 | 0.0044615 | . | 524.2086 | 524.2086 | . | 3.7835e-19 | 3.7835e-19 | . | 4.4455e-14 | 4.4455e-14
Re-190m |  | 9.5425e-07 | 5.1066 | 5.1066 | 0.0018103 | 9687.5845 | 9687.5863 | 3.5307e-08 | 0.18894 | 0.18894 | 6.6981e-05 | 358.4406 | 358.4407 | 1.8545e-22 | 9.924e-16 | 9.924e-16 | 3.5181e-19 | 1.8827e-12 | 1.8827e-12
Rh-100 |  | 1.055e-05 | 106.0878 | 106.0878 | 0.003079 | 30962.7397 | 30962.7428 | 3.9033e-07 | 3.9252 | 3.9252 | 0.00011392 | 1145.6214 | 1145.6215 | 7.0138e-21 | 7.0531e-14 | 7.0531e-14 | 2.047e-18 | 2.0585e-11 | 2.0585e-11
Rh-100m |  | . | 0.0060135 | 0.0060135 | . | 476.1694 | 476.1694 | . | 0.0002225 | 0.0002225 | . | 17.6183 | 17.6183 | . | 1.4736e-20 | 1.4736e-20 | . | 1.1669e-15 | 1.1669e-15
Rh-101 |  | 0.037208 | 2475.4156 | 2475.4528 | 0.041251 | 2744.4247 | 2744.4659 | 0.0013767 | 91.5904 | 91.5918 | 0.0015263 | 101.5437 | 101.5452 | 3.4724e-14 | 2.3102e-09 | 2.3102e-09 | 3.8497e-14 | 2.5612e-09 | 2.5612e-09
Rh-101m |  | 3.0297e-05 | 48.6984 | 48.6984 | 0.0017658 | 2838.2511 | 2838.2529 | 1.121e-06 | 1.8018 | 1.8018 | 6.5334e-05 | 105.0153 | 105.0154 | 1.0188e-19 | 1.6375e-13 | 1.6375e-13 | 5.9376e-18 | 9.5439e-12 | 9.5439e-12
Rh-102 |  | 0.034304 | 3032.9166 | 3032.9509 | 0.059428 | 5254.2831 | 5254.3425 | 0.0012692 | 112.2179 | 112.2192 | 0.0021988 | 194.4085 | 194.4107 | 5.5562e-15 | 4.9124e-10 | 4.9125e-10 | 9.6256e-15 | 8.5104e-10 | 8.5105e-10
Rh-102m |  | 0.14426 | 20855.9635 | 20856.1078 | 0.15803 | 22846.7489 | 22846.9069 | 0.0053376 | 771.6706 | 771.676 | 0.0058471 | 845.3297 | 845.3356 | 1.5417e-13 | 2.2289e-08 | 2.2289e-08 | 1.6889e-13 | 2.4417e-08 | 2.4417e-08
Rh-103m |  | 3.5433e-09 | 0.00020273 | 0.00020273 | 2.3e-05 | 1.3159 | 1.3159 | 1.311e-10 | 7.5009e-06 | 7.501e-06 | 8.5099e-07 | 0.048689 | 0.04869 | 1.091e-25 | 6.242e-21 | 6.2421e-21 | 7.0816e-22 | 4.0517e-17 | 4.0518e-17
Rh-104 |  | . | 0.00063561 | 0.00063561 | . | 328.3927 | 328.3927 | . | 2.3518e-05 | 2.3518e-05 | . | 12.1505 | 12.1505 | . | 2.4827e-22 | 2.4827e-22 | . | 1.2827e-16 | 1.2827e-16
Rh-104m |  | . | 0.0025545 | 0.0025545 | . | 214.3935 | 214.3935 | . | 9.4518e-05 | 9.4518e-05 | . | 7.9326 | 7.9326 | . | 6.1424e-21 | 6.1424e-21 | . | 5.1551e-16 | 5.1551e-16
Rh-105 |  | 1.7372e-05 | 4.741 | 4.741 | 0.0029825 | 813.9447 | 813.9477 | 6.4278e-07 | 0.17542 | 0.17542 | 0.00011035 | 30.116 | 30.1161 | 2.0617e-20 | 5.6263e-15 | 5.6264e-15 | 3.5395e-18 | 9.6594e-13 | 9.6594e-13
Rh-106 |  | . | 0.0034224 | 0.0034224 | . | 2509.8584 | 2509.8584 | . | 0.00012663 | 0.00012663 | . | 92.8648 | 92.8648 | . | 9.5984e-22 | 9.5984e-22 | . | 7.0392e-16 | 7.0392e-16
Rh-106m |  | 3.5222e-07 | 11.1358 | 11.1358 | 0.00097934 | 30962.7397 | 30962.7407 | 1.3032e-08 | 0.41203 | 0.41203 | 3.6236e-05 | 1145.6214 | 1145.6214 | 2.6055e-23 | 8.2376e-16 | 8.2376e-16 | 7.2446e-20 | 2.2904e-12 | 2.2904e-12
Rh-107 |  | 8.6192e-09 | 0.19704 | 0.19704 | 0.00014468 | 3307.3836 | 3307.3837 | 3.1891e-10 | 0.0072905 | 0.0072905 | 5.353e-06 | 122.3732 | 122.3732 | 1.0661e-25 | 2.4373e-18 | 2.4373e-18 | 1.7895e-21 | 4.091e-14 | 4.091e-14
Rh-108 |  | . | 0.0029031 | 0.0029031 | . | 3776.516 | 3776.516 | . | 0.00010741 | 0.00010741 | . | 139.7311 | 139.7311 | . | 4.6768e-22 | 4.6768e-22 | . | 6.0838e-16 | 6.0838e-16
Rh-109 |  | . | 0.011849 | 0.011849 | . | 3237.0137 | 3237.0137 | . | 0.00043843 | 0.00043843 | . | 119.7695 | 119.7695 | . | 9.1741e-21 | 9.1741e-21 | . | 2.5062e-15 | 2.5062e-15
Rh-94 |  | . | 0.13715 | 0.13715 | . | 42456.484 | 42456.484 | . | 0.0050747 | 0.0050747 | . | 1570.8899 | 1570.8899 | . | 8.0815e-20 | 8.0815e-20 | . | 2.5017e-14 | 2.5017e-14
Rh-95 |  | . | 0.39117 | 0.39117 | . | 28382.5114 | 28382.5114 | . | 0.014473 | 0.014473 | . | 1050.1529 | 1050.1529 | . | 9.9379e-19 | 9.9379e-19 | . | 7.2108e-14 | 7.2108e-14
Rh-95m |  | . | 0.054149 | 0.054149 | . | 10062.8904 | 10062.8904 | . | 0.0020035 | 0.0020035 | . | 372.3269 | 372.3269 | . | 5.3712e-20 | 5.3712e-20 | . | 9.9817e-15 | 9.9817e-15
Rh-96 |  | . | 1.154 | 1.154 | . | 42456.484 | 42456.484 | . | 0.042697 | 0.042697 | . | 1570.8899 | 1570.8899 | . | 5.8425e-18 | 5.8425e-18 | . | 2.1496e-13 | 2.1496e-13
Rh-96m |  | . | 0.058637 | 0.058637 | . | 14144.3425 | 14144.3425 | . | 0.0021696 | 0.0021696 | . | 523.3407 | 523.3407 | . | 4.5282e-20 | 4.5282e-20 | . | 1.0923e-14 | 1.0923e-14
Rh-97 |  | 1.7759e-08 | 1.3048 | 1.3048 | 0.00021071 | 15481.3699 | 15481.3701 | 6.571e-10 | 0.048279 | 0.048279 | 7.7962e-06 | 572.8107 | 572.8107 | 2.8174e-25 | 2.07e-17 | 2.07e-17 | 3.3427e-21 | 2.456e-13 | 2.456e-13
Rh-97m |  | 3.1055e-08 | 3.1537 | 3.1537 | 0.00024484 | 24864.0183 | 24864.0185 | 1.149e-09 | 0.11669 | 0.11669 | 9.0589e-06 | 919.9687 | 919.9687 | 7.4139e-25 | 7.5291e-17 | 7.5291e-17 | 5.8451e-21 | 5.9359e-13 | 5.9359e-13
Rh-98 |  | . | 0.46726 | 0.46726 | . | 19562.8219 | 19562.8219 | . | 0.017289 | 0.017289 | . | 723.8244 | 723.8244 | . | 2.1223e-18 | 2.1223e-18 | . | 8.8855e-14 | 8.8855e-14
Rh-99 |  | 0.00066586 | 361.3105 | 361.3111 | 0.010461 | 5676.5023 | 5676.5127 | 2.4637e-05 | 13.3685 | 13.3685 | 0.00038706 | 210.0306 | 210.031 | 8.1415e-18 | 4.4178e-12 | 4.4178e-12 | 1.2791e-16 | 6.9408e-11 | 6.9408e-11
Rh-99m |  | 2.8204e-07 | 5.2484 | 5.2484 | 0.00036429 | 6778.9635 | 6778.9638 | 1.0435e-08 | 0.19419 | 0.19419 | 1.3479e-05 | 250.8216 | 250.8217 | 4.1946e-23 | 7.8057e-16 | 7.8057e-16 | 5.4179e-20 | 1.0082e-12 | 1.0082e-12
Rn-207 |  | . | 0.2627 | 0.2627 | . | 10344.3699 | 10344.3699 | . | 0.0097198 | 0.0097198 | . | 382.7417 | 382.7417 | . | 2.6796e-18 | 2.6796e-18 | . | 1.0552e-13 | 1.0552e-13
Rn-209 |  | . | 1.0039 | 1.0039 | . | 12830.7717 | 12830.7717 | . | 0.037146 | 0.037146 | . | 474.7386 | 474.7386 | . | 3.1857e-17 | 3.1857e-17 | . | 4.0714e-13 | 4.0714e-13
Rn-210 |  | . | 0.25131 | 0.25131 | . | 635.6744 | 635.6744 | . | 0.0092984 | 0.0092984 | . | 23.52 | 23.52 | . | 4.0485e-17 | 4.0485e-17 | . | 1.024e-13 | 1.024e-13
Rn-211 |  | . | 48.6282 | 48.6282 | . | 20219.6073 | 20219.6073 | . | 1.7992 | 1.7992 | . | 748.1255 | 748.1255 | . | 4.7883e-14 | 4.7883e-14 | . | 1.991e-11 | 1.991e-11
Rn-212 |  | . | 0.00023549 | 0.00023549 | . | 3.5889 | 3.5889 | . | 8.713e-06 | 8.713e-06 | . | 0.13279 | 0.13279 | . | 6.3563e-21 | 6.3563e-21 | . | 9.6871e-17 | 9.6871e-17
Rn-215 |  | . | . | . | . | . | . | . | . | . | . | . | . | . | . | . | . | . | .
Rn-216 |  | . | . | . | . | . | . | . | . | . | . | . | . | . | . | . | . | . | .
Rn-217 |  | . | . | . | . | . | . | . | . | . | . | . | . | . | . | . | . | . | .
Rn-218 | SE | . | 1.2772e-08 | 1.2772e-08 | . | 7.9753 | 7.9753 | . | 4.7258e-10 | 4.7258e-10 | . | 0.29508 | 0.29508 | . | 8.6526e-30 | 8.6526e-30 | . | 5.4028e-21 | 5.4028e-21
Rn-219 |  | . | 0.00010881 | 0.00010881 | . | 600.4895 | 600.4895 | . | 4.0259e-06 | 4.0259e-06 | . | 22.2181 | 22.2181 | . | 8.3782e-24 | 8.3782e-24 | . | 4.6238e-17 | 4.6238e-17
Rn-220 |  | 4.173e-09 | 1.6769e-05 | 1.6773e-05 | 0.0016403 | 6.5913 | 6.593 | 1.544e-10 | 6.2045e-07 | 6.2061e-07 | 6.069e-05 | 0.24388 | 0.24394 | 4.5321e-27 | 1.8212e-23 | 1.8216e-23 | 1.7814e-21 | 7.1585e-18 | 7.1603e-18
Rn-222 | Y | 0.00019853 | 0.06134 | 0.061539 | 0.013134 | 4.058 | 4.0711 | 7.3458e-06 | 0.0022696 | 0.0022769 | 0.00048596 | 0.15015 | 0.15063 | 1.2928e-18 | 3.9942e-16 | 4.0071e-16 | 8.5522e-17 | 2.6424e-14 | 2.6509e-14
Rn-223 |  | . | 0.24412 | 0.24412 | . | 3659.2329 | 3659.2329 | . | 0.0090325 | 0.0090325 | . | 135.3916 | 135.3916 | . | 7.0473e-18 | 7.0473e-18 | . | 1.0563e-13 | 1.0563e-13
Ru-103 |  | 0.0036216 | 803.3226 | 803.3263 | 0.023371 | 5183.9132 | 5183.9366 | 0.000134 | 29.7229 | 29.7231 | 0.00086472 | 191.8048 | 191.8057 | 1.1235e-16 | 2.492e-11 | 2.492e-11 | 7.2498e-16 | 1.6081e-10 | 1.6081e-10
Ru-106 |  | 0.38971 | . | 0.38971 | 0.53641 | . | 0.53641 | 0.014419 | . | 0.014419 | 0.019847 | . | 0.019847 | 1.1839e-13 | . | 1.1839e-13 | 1.6295e-13 | . | 1.6295e-13
Ru-107 |  | . | 0.040813 | 0.040813 | . | 3964.1689 | 3964.1689 | . | 0.0015101 | 0.0015101 | . | 146.6743 | 146.6743 | . | 8.7239e-20 | 8.7239e-20 | . | 8.4736e-15 | 8.4736e-15
Ru-108 |  | . | 0.008556 | 0.008556 | . | 684.9333 | 684.9333 | . | 0.00031657 | 0.00031657 | . | 25.3425 | 25.3425 | . | 2.2398e-20 | 2.2398e-20 | . | 1.793e-15 | 1.793e-15
Ru-92 |  | . | 0.22189 | 0.22189 | . | 22143.0502 | 22143.0502 | . | 0.00821 | 0.00821 | . | 819.2929 | 819.2929 | . | 3.9694e-19 | 3.9694e-19 | . | 3.9611e-14 | 3.9611e-14
S-35 |  | 0.0049454 | 0.2353 | 0.24024 | 0.015135 | 0.72012 | 0.73525 | 0.00018298 | 0.0087059 | 0.0088889 | 0.00056001 | 0.026644 | 0.027204 | 1.162e-16 | 5.5285e-15 | 5.6447e-15 | 3.5562e-16 | 1.692e-14 | 1.7275e-14
S-37 |  | . | 0.50083 | 0.50083 | . | 36123.1963 | 36123.1963 | . | 0.018531 | 0.018531 | . | 1336.5583 | 1336.5583 | . | 4.9852e-19 | 4.9852e-19 | . | 3.5957e-14 | 3.5957e-14
S-38 |  | 1.2245e-06 | 9.2891 | 9.2891 | 0.002619 | 19867.758 | 19867.7606 | 4.5307e-08 | 0.3437 | 0.3437 | 9.6903e-05 | 735.107 | 735.1071 | 4.2215e-23 | 3.2024e-16 | 3.2024e-16 | 9.0289e-20 | 6.8494e-13 | 6.8494e-13
Sb-111 |  | . | 0.054417 | 0.054417 | . | 15856.6758 | 15856.6758 | . | 0.0020134 | 0.0020134 | . | 586.697 | 586.697 | . | 4.0223e-20 | 4.0223e-20 | . | 1.1721e-14 | 1.1721e-14
Sb-113 |  | . | 0.24527 | 0.24527 | . | 13393.7306 | 13393.7306 | . | 0.0090749 | 0.0090749 | . | 495.568 | 495.568 | . | 9.8479e-19 | 9.8479e-19 | . | 5.3778e-14 | 5.3778e-14
Sb-114 |  | . | 0.28543 | 0.28543 | . | 29789.9087 | 29789.9087 | . | 0.010561 | 0.010561 | . | 1102.2266 | 1102.2266 | . | 6.0498e-19 | 6.0498e-19 | . | 6.314e-14 | 6.314e-14
Sb-115 |  | 1.0658e-08 | 0.81448 | 0.81448 | 0.00012093 | 9241.9087 | 9241.9088 | 3.9434e-10 | 0.030136 | 0.030136 | 4.4746e-06 | 341.9506 | 341.9506 | 2.0959e-25 | 1.6017e-17 | 1.6017e-17 | 2.3782e-21 | 1.8175e-13 | 1.8175e-13
Sb-116 |  | 5.6642e-09 | 1.0989 | 1.0989 | 0.00013058 | 25333.1507 | 25333.1508 | 2.0958e-10 | 0.040659 | 0.040659 | 4.8314e-06 | 937.3266 | 937.3266 | 5.5304e-26 | 1.0729e-17 | 1.0729e-17 | 1.2749e-21 | 2.4735e-13 | 2.4735e-13
Sb-116m |  | 6.9397e-08 | 5.553 | 5.553 | 0.00041919 | 33542.968 | 33542.9685 | 2.5677e-09 | 0.20546 | 0.20546 | 1.551e-05 | 1241.0898 | 1241.0898 | 2.5859e-24 | 2.0692e-16 | 2.0692e-16 | 1.562e-20 | 1.2499e-12 | 1.2499e-12
Sb-117 |  | 7.152e-08 | 0.78221 | 0.78221 | 0.00015506 | 1695.9137 | 1695.9139 | 2.6462e-09 | 0.028942 | 0.028942 | 5.7373e-06 | 62.7488 | 62.7488 | 7.489e-24 | 8.1907e-17 | 8.1907e-17 | 1.6237e-20 | 1.7758e-13 | 1.7758e-13
Sb-118 |  | . | 0.08462 | 0.08462 | . | 8561.6667 | 8561.6667 | . | 0.0031309 | 0.0031309 | . | 316.7817 | 316.7817 | . | 1.915e-19 | 1.915e-19 | . | 1.9375e-14 | 1.9375e-14
Sb-118m |  | 9.1661e-07 | 23.3767 | 23.3767 | 0.0011129 | 28382.5114 | 28382.5125 | 3.3915e-08 | 0.86494 | 0.86494 | 4.1177e-05 | 1050.1529 | 1050.153 | 1.7286e-22 | 4.4085e-15 | 4.4085e-15 | 2.0987e-19 | 5.3525e-12 | 5.3525e-12
Sb-119 |  | 2.2263e-06 | 0.22282 | 0.22282 | 0.0003539 | 35.4195 | 35.4199 | 8.2375e-08 | 0.0082444 | 0.0082444 | 1.3094e-05 | 1.3105 | 1.3105 | 3.234e-21 | 3.2367e-16 | 3.2368e-16 | 5.1408e-19 | 5.1451e-14 | 5.1451e-14
Sb-120 |  | 2.8159e-09 | 0.20466 | 0.20466 | 6.4548e-05 | 4691.3242 | 4691.3243 | 1.0419e-10 | 0.0075724 | 0.0075724 | 2.3883e-06 | 173.579 | 173.579 | 2.8604e-26 | 2.0789e-18 | 2.0789e-18 | 6.5567e-22 | 4.7654e-14 | 4.7654e-14
Sb-120m |  | 0.00021457 | 603.5876 | 603.5878 | 0.0094225 | 26505.9817 | 26505.9912 | 7.9389e-06 | 22.3327 | 22.3327 | 0.00034863 | 980.7213 | 980.7217 | 1.1377e-18 | 3.2004e-12 | 3.2004e-12 | 4.9961e-17 | 1.4054e-10 | 1.4054e-10
Sb-122 |  | 0.00010546 | 51.5282 | 51.5283 | 0.0097934 | 4785.1507 | 4785.1605 | 3.902e-06 | 1.9065 | 1.9065 | 0.00036236 | 177.0506 | 177.0509 | 2.6883e-19 | 1.3135e-13 | 1.3135e-13 | 2.4965e-17 | 1.2198e-11 | 1.2198e-11
Sb-122m |  | . | 0.0047771 | 0.0047771 | . | 415.1822 | 415.1822 | . | 0.00017675 | 0.00017675 | . | 15.3617 | 15.3617 | . | 1.3012e-20 | 1.3012e-20 | . | 1.1309e-15 | 1.1309e-15
Sb-124 |  | 0.016506 | 4839.1403 | 4839.1569 | 0.070409 | 20641.8265 | 20641.8969 | 0.00061073 | 179.0482 | 179.0488 | 0.0026051 | 763.7476 | 763.7502 | 9.4522e-16 | 2.7711e-10 | 2.7711e-10 | 4.0319e-15 | 1.182e-09 | 1.182e-09
Sb-124m |  | . | 0.019764 | 0.019764 | . | 4644.411 | 4644.411 | . | 0.00073127 | 0.00073127 | . | 171.8432 | 171.8432 | . | 2.0236e-20 | 2.0236e-20 | . | 4.7554e-15 | 4.7554e-15
Sb-124n |  | 3.3493e-09 | 7.3238e-08 | 7.6587e-08 | 6.0393e-05 | 0.0013206 | 0.001381 | 1.2392e-10 | 2.7098e-09 | 2.8337e-09 | 2.2345e-06 | 4.8862e-05 | 5.1097e-05 | 4.4691e-26 | 9.7727e-25 | 1.022e-24 | 8.0586e-22 | 1.7622e-20 | 1.8428e-20
Sb-125 |  | 0.085289 | 3941.0248 | 3941.1101 | 0.096451 | 4456.758 | 4456.8544 | 0.0031557 | 145.8179 | 145.8211 | 0.0035687 | 164.9 | 164.9036 | 8.2347e-14 | 3.805e-09 | 3.8051e-09 | 9.3123e-14 | 4.303e-09 | 4.3031e-09
Sb-126 |  | 0.0014381 | 1431.5823 | 1431.5837 | 0.029455 | 29320.7763 | 29320.8057 | 5.321e-05 | 52.9685 | 52.9686 | 0.0010898 | 1084.8687 | 1084.8698 | 1.7167e-17 | 1.7089e-11 | 1.7089e-11 | 3.516e-16 | 3.5001e-10 | 3.5001e-10
Sb-126m |  | 9.3226e-09 | 0.86573 | 0.86573 | 0.00017732 | 16466.5479 | 16466.5481 | 3.4494e-10 | 0.032032 | 0.032032 | 6.5609e-06 | 609.2623 | 609.2623 | 1.1983e-25 | 1.1128e-17 | 1.1128e-17 | 2.2793e-21 | 2.1166e-13 | 2.1166e-13
Sb-127 |  | 0.00024053 | 112.1062 | 112.1065 | 0.015803 | 7365.379 | 7365.3948 | 8.8997e-06 | 4.1479 | 4.1479 | 0.00058471 | 272.519 | 272.5196 | 9.022e-19 | 4.2049e-13 | 4.2049e-13 | 5.9275e-17 | 2.7626e-11 | 2.7626e-11
Sb-128 |  | 5.8031e-06 | 49.0876 | 49.0876 | 0.00391 | 33073.8356 | 33073.8395 | 2.1471e-07 | 1.8162 | 1.8162 | 0.00014467 | 1223.7319 | 1223.7321 | 2.1392e-21 | 1.8095e-14 | 1.8095e-14 | 1.4413e-18 | 1.2192e-11 | 1.2192e-11
Sb-128m |  | 3.7496e-09 | 0.58469 | 0.58469 | 0.00013132 | 20477.6301 | 20477.6303 | 1.3873e-10 | 0.021633 | 0.021633 | 4.8589e-06 | 757.6723 | 757.6723 | 2.659e-26 | 4.1464e-18 | 4.1464e-18 | 9.3128e-22 | 1.4522e-13 | 1.4522e-13
Sb-129 |  | 1.6132e-06 | 11.6119 | 11.6119 | 0.0022258 | 16020.8721 | 16020.8744 | 5.969e-08 | 0.42964 | 0.42964 | 8.2354e-05 | 592.7723 | 592.7724 | 2.9268e-22 | 2.1067e-15 | 2.1067e-15 | 4.0381e-19 | 2.9066e-12 | 2.9066e-12
Sb-130 |  | 5.1815e-08 | 3.8411 | 3.8411 | 0.0004778 | 35419.4977 | 35419.4982 | 1.9172e-09 | 0.14212 | 0.14212 | 1.7679e-05 | 1310.5214 | 1310.5214 | 1.4174e-24 | 1.0507e-16 | 1.0507e-16 | 1.307e-20 | 9.6891e-13 | 9.6891e-13
Sb-130m |  | . | 0.5112 | 0.5112 | . | 29555.3425 | 29555.3425 | . | 0.018914 | 0.018914 | . | 1093.5477 | 1093.5477 | . | 2.2304e-18 | 2.2304e-18 | . | 1.2895e-13 | 1.2895e-13
Sb-131 |  | 2.5238e-08 | 1.4609 | 1.4609 | 0.00039916 | 23104.7717 | 23104.7721 | 9.3379e-10 | 0.054052 | 0.054052 | 1.4769e-05 | 854.8766 | 854.8766 | 4.0562e-25 | 2.3479e-17 | 2.3479e-17 | 6.4152e-21 | 3.7134e-13 | 3.7134e-13
Sb-133 |  | . | 0.21413 | 0.21413 | . | 31197.3059 | 31197.3059 | . | 0.0079226 | 0.0079226 | . | 1154.3003 | 1154.3003 | . | 3.7928e-19 | 3.7928e-19 | . | 5.526e-14 | 5.526e-14
Sc-42m |  | . | 0.13176 | 0.13176 | . | 46444.1096 | 46444.1096 | . | 0.0048751 | 0.0048751 | . | 1718.4321 | 1718.4321 | . | 3.0463e-20 | 3.0463e-20 | . | 1.0738e-14 | 1.0738e-14
Sc-43 |  | 7.0855e-07 | 6.6302 | 6.6302 | 0.0011055 | 10344.3699 | 10344.371 | 2.6216e-08 | 0.24532 | 0.24532 | 4.0902e-05 | 382.7417 | 382.7417 | 3.7893e-23 | 3.5458e-16 | 3.5458e-16 | 5.912e-20 | 5.5321e-13 | 5.5321e-13
Sc-44 |  | 1.082e-06 | 15.1403 | 15.1403 | 0.0016545 | 23151.6849 | 23151.6866 | 4.0033e-08 | 0.56019 | 0.56019 | 6.1216e-05 | 856.6123 | 856.6124 | 6.0411e-23 | 8.4534e-16 | 8.4534e-16 | 9.2377e-20 | 1.2926e-12 | 1.2926e-12
Sc-44m |  | 0.00011819 | 27.6286 | 27.6288 | 0.012242 | 2861.7078 | 2861.72 | 4.373e-06 | 1.0223 | 1.0223 | 0.00045295 | 105.8832 | 105.8836 | 9.7422e-20 | 2.2774e-14 | 2.2774e-14 | 1.0091e-17 | 2.3589e-12 | 2.3589e-12
Sc-46 |  | 0.017439 | 6924.9333 | 6924.9508 | 0.055348 | 21978.8539 | 21978.9092 | 0.00064523 | 256.2225 | 256.2232 | 0.0020479 | 813.2176 | 813.2196 | 5.1562e-16 | 2.0475e-10 | 2.0475e-10 | 1.6365e-15 | 6.4986e-10 | 6.4986e-10
Sc-47 |  | 7.9769e-05 | 14.5975 | 14.5976 | 0.0060244 | 1102.4612 | 1102.4672 | 2.9514e-06 | 0.54011 | 0.54011 | 0.0002229 | 40.7911 | 40.7913 | 9.6324e-20 | 1.7627e-14 | 1.7627e-14 | 7.2748e-18 | 1.3313e-12 | 1.3313e-12
Sc-48 |  | 6.9383e-05 | 266.6051 | 266.6051 | 0.0096451 | 37061.4612 | 37061.4708 | 2.5672e-06 | 9.8644 | 9.8644 | 0.00035687 | 1371.2741 | 1371.2744 | 4.6487e-20 | 1.7863e-13 | 1.7863e-13 | 6.4622e-18 | 2.4831e-11 | 2.4831e-11
Sc-49 |  | 5.4411e-08 | 0.026264 | 0.026264 | 0.00034648 | 167.2457 | 167.2461 | 2.0132e-09 | 0.00097177 | 0.00097177 | 1.282e-05 | 6.1881 | 6.1881 | 8.1242e-25 | 3.9215e-19 | 3.9216e-19 | 5.1734e-21 | 2.4972e-15 | 2.4972e-15
Sc-50 |  | . | 0.16942 | 0.16942 | . | 36123.1963 | 36123.1963 | . | 0.0062686 | 0.0062686 | . | 1336.5583 | 1336.5583 | . | 7.7093e-20 | 7.7093e-20 | . | 1.6437e-14 | 1.6437e-14
Se-70 |  | 6.8062e-08 | 0.83109 | 0.83109 | 0.00060319 | 7365.379 | 7365.3796 | 2.5183e-09 | 0.03075 | 0.03075 | 2.2318e-05 | 272.519 | 272.519 | 1.0432e-24 | 1.2738e-17 | 1.2738e-17 | 9.2447e-21 | 1.1289e-13 | 1.1289e-13
Se-71 |  | . | 0.22588 | 0.22588 | . | 17357.8995 | 17357.8995 | . | 0.0083577 | 0.0083577 | . | 642.2423 | 642.2423 | . | 4.0497e-19 | 4.0497e-19 | . | 3.112e-14 | 3.112e-14
Se-72 |  | 0.001025 | 4.7517 | 4.7527 | 0.030864 | 143.0854 | 143.1163 | 3.7924e-05 | 0.17581 | 0.17585 | 0.001142 | 5.2942 | 5.2953 | 4.7554e-18 | 2.2046e-14 | 2.2051e-14 | 1.432e-16 | 6.6385e-13 | 6.64e-13
Se-73 |  | 2.2021e-06 | 13.2886 | 13.2886 | 0.0018697 | 11282.6347 | 11282.6366 | 8.1476e-08 | 0.49168 | 0.49168 | 6.9177e-05 | 417.4575 | 417.4576 | 3.6738e-22 | 2.217e-15 | 2.217e-15 | 3.1192e-19 | 1.8823e-12 | 1.8823e-12
Se-73m |  | 2.1321e-08 | 0.30244 | 0.30244 | 0.00019513 | 2767.8813 | 2767.8815 | 7.8888e-10 | 0.01119 | 0.01119 | 7.2197e-06 | 102.4116 | 102.4116 | 3.3e-25 | 4.6811e-18 | 4.6811e-18 | 3.0201e-21 | 4.2841e-14 | 4.2841e-14
Se-75 |  | 0.0045086 | 1620.7089 | 1620.7134 | 0.010832 | 3893.7991 | 3893.8099 | 0.00016682 | 59.9662 | 59.9664 | 0.00040079 | 144.0706 | 144.071 | 3.1071e-16 | 1.1169e-10 | 1.1169e-10 | 7.4649e-16 | 2.6834e-10 | 2.6834e-10
Se-77m |  | . | 0.00068941 | 0.00068941 | . | 867.895 | 867.895 | . | 2.5508e-05 | 2.5508e-05 | . | 32.1121 | 32.1121 | . | 8.1822e-23 | 8.1822e-23 | . | 1.0301e-16 | 1.0301e-16
Se-79 |  | 0.050303 | 0.71543 | 0.76573 | 0.050303 | 0.71543 | 0.76573 | 0.0018612 | 0.026471 | 0.028332 | 0.0018612 | 0.026471 | 0.028332 | 3.2824e-09 | 4.6684e-08 | 4.9967e-08 | 3.2824e-09 | 4.6684e-08 | 4.9967e-08
Se-79m |  | . | 0.00090879 | 0.00090879 | . | 84.4438 | 84.4438 | . | 3.3625e-05 | 3.3625e-05 | . | 3.1244 | 3.1244 | . | 1.4993e-21 | 1.4993e-21 | . | 1.3931e-16 | 1.3931e-16
Se-81 |  | 6.4639e-09 | 0.0096953 | 0.0096954 | 0.00012761 | 191.406 | 191.4062 | 2.3917e-10 | 0.00035873 | 0.00035873 | 4.7216e-06 | 7.082 | 7.082 | 5.1461e-26 | 7.7188e-20 | 7.7188e-20 | 1.016e-21 | 1.5238e-15 | 1.5238e-15
Se-81m |  | 6.9305e-08 | 0.020436 | 0.020436 | 0.0004407 | 129.9497 | 129.9501 | 2.5643e-09 | 0.00075612 | 0.00075612 | 1.6306e-05 | 4.8081 | 4.8082 | 1.713e-24 | 5.051e-19 | 5.0511e-19 | 1.0893e-20 | 3.2119e-15 | 3.2119e-15
Se-83 |  | 1.8124e-08 | 1.7808 | 1.7808 | 0.00029603 | 29086.21 | 29086.2103 | 6.7058e-10 | 0.065888 | 0.065888 | 1.0953e-05 | 1076.1898 | 1076.1898 | 1.787e-25 | 1.7559e-17 | 1.7559e-17 | 2.9189e-21 | 2.868e-13 | 2.868e-13
Se-83m |  | . | 0.035964 | 0.035964 | . | 11212.2648 | 11212.2648 | . | 0.0013307 | 0.0013307 | . | 414.8538 | 414.8538 | . | 1.8579e-20 | 1.8579e-20 | . | 5.7922e-15 | 5.7922e-15
Se-84 |  | . | 0.037931 | 0.037931 | . | 4456.758 | 4456.758 | . | 0.0014034 | 0.0014034 | . | 164.9 | 164.9 | . | 5.2618e-20 | 5.2618e-20 | . | 6.1825e-15 | 6.1825e-15
Si-31 |  | 2.9798e-07 | 0.048927 | 0.048928 | 0.00068999 | 113.2955 | 113.2962 | 1.1025e-08 | 0.0018103 | 0.0018103 | 2.553e-05 | 4.1919 | 4.192 | 7.7406e-24 | 1.271e-18 | 1.271e-18 | 1.7924e-20 | 2.9431e-15 | 2.9431e-15
Si-32 |  | 0.85838 | 2.4565 | 3.3149 | 0.86064 | 2.4629 | 3.3236 | 0.03176 | 0.09089 | 0.12265 | 0.031844 | 0.091129 | 0.12297 | 1.0152e-11 | 2.9053e-11 | 3.9206e-11 | 1.0179e-11 | 2.913e-11 | 3.9309e-11
Sm-139 |  | . | 0.1099 | 0.1099 | . | 15575.1963 | 15575.1963 | . | 0.0040661 | 0.0040661 | . | 576.2823 | 576.2823 | . | 2.0914e-19 | 2.0914e-19 | . | 2.964e-14 | 2.964e-14
Sm-140 |  | 1.1833e-08 | 0.24146 | 0.24146 | 0.00029084 | 5934.5251 | 5934.5254 | 4.3783e-10 | 0.008934 | 0.008934 | 1.0761e-05 | 219.5774 | 219.5774 | 1.3079e-25 | 2.6689e-18 | 2.6689e-18 | 3.2146e-21 | 6.5594e-14 | 6.5594e-14
Sm-141 |  | 3.9475e-09 | 0.42499 | 0.42499 | 0.00014097 | 15176.4338 | 15176.4339 | 1.4606e-10 | 0.015725 | 0.015725 | 5.2157e-06 | 561.5281 | 561.5281 | 3.0245e-26 | 3.2561e-18 | 3.2561e-18 | 1.08e-21 | 1.1628e-13 | 1.1628e-13
Sm-141m |  | 1.7907e-08 | 1.2982 | 1.2982 | 0.00028861 | 20923.3059 | 20923.3062 | 6.6257e-10 | 0.048034 | 0.048034 | 1.0679e-05 | 774.1623 | 774.1623 | 3.0399e-25 | 2.2038e-17 | 2.2038e-17 | 4.8994e-21 | 3.5519e-13 | 3.5519e-13
Sm-142 |  | 1.3097e-07 | 0.19467 | 0.19467 | 0.00065809 | 978.1411 | 978.1418 | 4.8459e-09 | 0.0072027 | 0.0072027 | 2.4349e-05 | 36.1912 | 36.1912 | 7.182e-24 | 1.0675e-17 | 1.0675e-17 | 3.6087e-20 | 5.3638e-14 | 5.3638e-14
Sm-143 |  | . | 0.13298 | 0.13298 | . | 5535.7626 | 5535.7626 | . | 0.0049204 | 0.0049204 | . | 204.8232 | 204.8232 | . | 8.8643e-19 | 8.8643e-19 | . | 3.69e-14 | 3.69e-14
Sm-143m |  | . | 0.022031 | 0.022031 | . | 7295.0091 | 7295.0091 | . | 0.00081514 | 0.00081514 | . | 269.9153 | 269.9153 | . | 1.8461e-20 | 1.8461e-20 | . | 6.113e-15 | 6.113e-15
Sm-145 |  | 0.01727 | 203.513 | 203.5303 | 0.024484 | 288.5164 | 288.5409 | 0.000639 | 7.53 | 7.5306 | 0.00090589 | 10.6751 | 10.676 | 6.5314e-15 | 7.6967e-11 | 7.6973e-11 | 9.2595e-15 | 1.0911e-10 | 1.0912e-10
Sm-146 |  | 198.0945 | . | 198.0945 | 198.0945 | . | 198.0945 | 7.3295 | . | 7.3295 | 7.3295 | . | 7.3295 | 0.008341 | . | 0.008341 | 0.008341 | . | 0.008341
Sm-147 |  | 181.0312 | . | 181.0312 | 181.0302 | . | 181.0302 | 6.6982 | . | 6.6982 | 6.6981 | . | 6.6981 | 7.8983 | . | 7.8983 | 7.8983 | . | 7.8983
Sm-148 |  | 174.7252 | . | 174.7252 | 155.8047 | . | 155.8047 | 6.4648 | . | 6.4648 | 5.7648 | . | 5.7648 | 506842.8701 | . | 506842.8701 | 451958.2375 | . | 451958.2375
Sm-151 |  | 0.072725 | 0.0061921 | 0.078917 | 0.073006 | 0.006216 | 0.079222 | 0.0026908 | 0.00022911 | 0.0029199 | 0.0027012 | 0.00022999 | 0.0029312 | 2.7673e-12 | 2.3562e-13 | 3.003e-12 | 2.778e-12 | 2.3653e-13 | 3.0145e-12
Sm-153 |  | 4.4896e-05 | 3.8091 | 3.8091 | 0.0058612 | 497.2804 | 497.2862 | 1.6611e-06 | 0.14093 | 0.14094 | 0.00021687 | 18.3994 | 18.3996 | 1.0209e-19 | 8.6619e-15 | 8.662e-15 | 1.3329e-17 | 1.1308e-12 | 1.1308e-12
Sm-155 |  | 9.5389e-09 | 0.063619 | 0.063619 | 0.0001558 | 1039.1283 | 1039.1285 | 3.5294e-10 | 0.0023539 | 0.0023539 | 5.7648e-06 | 38.4477 | 38.4478 | 1.7565e-25 | 1.1715e-18 | 1.1715e-18 | 2.8689e-21 | 1.9134e-14 | 1.9134e-14
Sm-156 |  | 3.1937e-06 | 1.718 | 1.718 | 0.0020626 | 1109.4982 | 1109.5002 | 1.1817e-07 | 0.063565 | 0.063565 | 7.6315e-05 | 41.0514 | 41.0515 | 1.4969e-21 | 8.0524e-16 | 8.0524e-16 | 9.6675e-19 | 5.2004e-13 | 5.2004e-13
Sm-157 |  | . | 0.09877 | 0.09877 | . | 4480.2146 | 4480.2146 | . | 0.0036545 | 0.0036545 | . | 165.7679 | 165.7679 | . | 6.6335e-19 | 6.6335e-19 | . | 3.009e-14 | 3.009e-14
Sn-106 |  | . | 0.066769 | 0.066769 | . | 12666.5753 | 12666.5753 | . | 0.0024704 | 0.0024704 | . | 468.6633 | 468.6633 | . | 7.2391e-20 | 7.2391e-20 | . | 1.3733e-14 | 1.3733e-14
Sn-108 |  | 2.9372e-09 | 0.19634 | 0.19634 | 0.00010387 | 6943.1598 | 6943.1599 | 1.0868e-10 | 0.0072645 | 0.0072645 | 3.8432e-06 | 256.8969 | 256.8969 | 1.7406e-26 | 1.1635e-18 | 1.1635e-18 | 6.1554e-22 | 4.1145e-14 | 4.1145e-14
Sn-109 |  | 5.2797e-09 | 1.2171 | 1.2171 | 0.00010684 | 24629.4521 | 24629.4522 | 1.9535e-10 | 0.045034 | 0.045034 | 3.953e-06 | 911.2897 | 911.2897 | 5.5184e-26 | 1.2722e-17 | 1.2722e-17 | 1.1167e-21 | 2.5743e-13 | 2.5743e-13
Sn-110 |  | 1.0247e-06 | 1.9216 | 1.9216 | 0.0015135 | 2838.2511 | 2838.2527 | 3.7914e-08 | 0.071098 | 0.071098 | 5.6001e-05 | 105.0153 | 105.0153 | 1.4808e-22 | 2.7768e-16 | 2.7768e-16 | 2.1872e-19 | 4.1015e-13 | 4.1015e-13
Sn-111 |  | 1.1001e-08 | 0.50239 | 0.50239 | 0.00011351 | 5183.9132 | 5183.9134 | 4.0704e-10 | 0.018589 | 0.018589 | 4.2e-06 | 191.8048 | 191.8048 | 2.2964e-25 | 1.0487e-17 | 1.0487e-17 | 2.3695e-21 | 1.0821e-13 | 1.0821e-13
Sn-113 |  | 0.013324 | 32.7322 | 32.7455 | 0.032942 | 80.9253 | 80.9583 | 0.00049299 | 1.2111 | 1.2116 | 0.0012188 | 2.9942 | 2.9955 | 1.3293e-15 | 3.2655e-12 | 3.2669e-12 | 3.2864e-15 | 8.0736e-12 | 8.0769e-12
Sn-113m |  | 2.2623e-09 | 0.0014057 | 0.0014057 | 3.8506e-05 | 23.9258 | 23.9258 | 8.3706e-11 | 5.2011e-05 | 5.2011e-05 | 1.4247e-06 | 0.88525 | 0.88525 | 2.9144e-26 | 1.8109e-20 | 1.8109e-20 | 4.9605e-22 | 3.0822e-16 | 3.0822e-16
Sn-117m |  | 0.0012512 | 78.2201 | 78.2213 | 0.023 | 1437.8909 | 1437.9139 | 4.6293e-05 | 2.8941 | 2.8942 | 0.00085099 | 53.202 | 53.2028 | 1.5452e-17 | 9.6602e-13 | 9.6604e-13 | 2.8405e-16 | 1.7758e-11 | 1.7758e-11
Sn-119m |  | 0.018836 | 14.5032 | 14.522 | 0.028119 | 21.6505 | 21.6786 | 0.00069695 | 0.53662 | 0.53732 | 0.0010404 | 0.80107 | 0.80211 | 5.0399e-15 | 3.8805e-12 | 3.8856e-12 | 7.5236e-15 | 5.7929e-12 | 5.8004e-12
Sn-121 |  | 9.3818e-06 | 0.041568 | 0.041577 | 0.0021071 | 9.3357 | 9.3378 | 3.4713e-07 | 0.001538 | 0.0015384 | 7.7962e-05 | 0.34542 | 0.3455 | 9.8078e-21 | 4.3455e-17 | 4.3465e-17 | 2.2027e-18 | 9.7596e-15 | 9.7618e-15
Sn-121m |  | 0.11704 | 12.3577 | 12.4747 | 0.11797 | 12.4555 | 12.5734 | 0.0043305 | 0.45723 | 0.46156 | 0.0043648 | 0.46085 | 0.46522 | 1.7408e-12 | 1.838e-10 | 1.8554e-10 | 1.7546e-12 | 1.8525e-10 | 1.8701e-10
Sn-123 |  | 0.046216 | 72.1317 | 72.1779 | 0.10535 | 164.4309 | 164.5363 | 0.00171 | 2.6689 | 2.6706 | 0.0038981 | 6.0839 | 6.0878 | 5.6341e-15 | 8.7934e-12 | 8.7991e-12 | 1.2843e-14 | 2.0045e-11 | 2.0058e-11
Sn-123m |  | 2.7172e-08 | 0.16021 | 0.16021 | 0.00024706 | 1456.6562 | 1456.6564 | 1.0054e-09 | 0.0059276 | 0.0059276 | 9.1413e-06 | 53.8963 | 53.8963 | 7.1326e-25 | 4.2053e-18 | 4.2053e-18 | 6.4852e-21 | 3.8236e-14 | 3.8236e-14
Sn-125 |  | 0.0011225 | 146.6089 | 146.61 | 0.029455 | 3846.8858 | 3846.9153 | 4.1534e-05 | 5.4245 | 5.4246 | 0.0010898 | 142.3348 | 142.3359 | 1.0377e-17 | 1.3552e-12 | 1.3552e-12 | 2.7227e-16 | 3.556e-11 | 3.556e-11
Sn-125m |  | . | 0.098092 | 0.098092 | . | 3753.0594 | 3753.0594 | . | 0.0036294 | 0.0036294 | . | 138.8632 | 138.8632 | . | 6.2185e-19 | 6.2185e-19 | . | 2.3792e-14 | 2.3792e-14
Sn-126 |  | 1.2316 | 426.9099 | 428.1415 | 1.2316 | 426.9105 | 428.1421 | 0.045569 | 15.7957 | 15.8412 | 0.045569 | 15.7957 | 15.8413 | 9.9937e-08 | 3.4641e-05 | 3.4741e-05 | 9.9937e-08 | 3.4641e-05 | 3.4741e-05
Sn-127 |  | 4.2604e-07 | 7.319 | 7.319 | 0.0012316 | 21157.8721 | 21157.8734 | 1.5764e-08 | 0.2708 | 0.2708 | 4.5569e-05 | 782.8413 | 782.8413 | 3.6319e-23 | 6.2392e-16 | 6.2392e-16 | 1.0499e-19 | 1.8036e-12 | 1.8036e-12
Sn-127m |  | . | 0.071013 | 0.071013 | . | 6262.9178 | 6262.9178 | . | 0.0026275 | 0.0026275 | . | 231.728 | 231.728 | . | 1.9842e-19 | 1.9842e-19 | . | 1.75e-14 | 1.75e-14
Sn-128 |  | 1.3717e-07 | 0.95862 | 0.95862 | 0.0008458 | 5911.0685 | 5911.0693 | 5.0751e-09 | 0.035469 | 0.035469 | 3.1294e-05 | 218.7095 | 218.7096 | 5.5249e-24 | 3.8612e-17 | 3.8612e-17 | 3.4068e-20 | 2.3809e-13 | 2.3809e-13
Sn-129 |  | . | 0.068358 | 0.068358 | . | 11165.3516 | 11165.3516 | . | 0.0025292 | 0.0025292 | . | 413.118 | 413.118 | . | 1.0476e-19 | 1.0476e-19 | . | 1.7111e-14 | 1.7111e-14
Sn-130 |  | . | 0.099658 | 0.099658 | . | 9757.9543 | 9757.9543 | . | 0.0036874 | 0.0036874 | . | 361.0443 | 361.0443 | . | 2.5675e-19 | 2.5675e-19 | . | 2.5139e-14 | 2.5139e-14
Sn-130m |  | . | 0.045981 | 0.045981 | . | 9851.7808 | 9851.7808 | . | 0.0017013 | 0.0017013 | . | 364.5159 | 364.5159 | . | 5.4134e-20 | 5.4134e-20 | . | 1.1599e-14 | 1.1599e-14
Sr-79 |  | . | 0.078099 | 0.078099 | . | 12643.1187 | 12643.1187 | . | 0.0028897 | 0.0028897 | . | 467.7954 | 467.7954 | . | 7.3954e-20 | 7.3954e-20 | . | 1.1972e-14 | 1.1972e-14
Sr-80 |  | 4.1356e-07 | 1.3144 | 1.3144 | 0.0014171 | 4503.6712 | 4503.6726 | 1.5302e-08 | 0.048631 | 0.048631 | 5.2432e-05 | 166.6358 | 166.6359 | 1.8735e-23 | 5.9544e-17 | 5.9544e-17 | 6.4198e-20 | 2.0403e-13 | 2.0403e-13
Sr-81 |  | 1.7624e-08 | 0.89899 | 0.89899 | 0.00028787 | 14683.8447 | 14683.845 | 6.521e-10 | 0.033263 | 0.033263 | 1.0651e-05 | 543.3023 | 543.3023 | 1.6959e-25 | 8.6506e-18 | 8.6506e-18 | 2.77e-21 | 1.413e-13 | 1.413e-13
Sr-82 |  | 0.0090745 | 0.11123 | 0.12031 | 0.090515 | 1.1095 | 1.2 | 0.00033576 | 0.0041156 | 0.0044513 | 0.0033491 | 0.041051 | 0.0444 | 1.4476e-16 | 1.7744e-15 | 1.9192e-15 | 1.4439e-15 | 1.7699e-14 | 1.9143e-14
Sr-83 |  | 1.6913e-05 | 46.335 | 46.335 | 0.003168 | 8678.9498 | 8678.9529 | 6.258e-07 | 1.7144 | 1.7144 | 0.00011722 | 321.1211 | 321.1213 | 1.4543e-20 | 3.984e-14 | 3.984e-14 | 2.724e-18 | 7.4624e-12 | 7.4624e-12
Sr-85 |  | 0.0017181 | 1290.1936 | 1290.1953 | 0.0068406 | 5137 | 5137.0068 | 6.3568e-05 | 47.7372 | 47.7372 | 0.0002531 | 190.069 | 190.0693 | 7.2638e-17 | 5.4548e-11 | 5.4548e-11 | 2.8921e-16 | 2.1719e-10 | 2.1719e-10
Sr-85m |  | 7.1909e-09 | 0.41027 | 0.41027 | 3.8729e-05 | 2209.6137 | 2209.6137 | 2.6606e-10 | 0.01518 | 0.01518 | 1.433e-06 | 81.7557 | 81.7557 | 2.2021e-25 | 1.2564e-17 | 1.2564e-17 | 1.186e-21 | 6.7667e-14 | 6.7667e-14
Sr-87m |  | 8.7041e-08 | 1.5336 | 1.5336 | 0.00018771 | 3307.3836 | 3307.3837 | 3.2205e-09 | 0.056745 | 0.056745 | 6.9452e-06 | 122.3732 | 122.3732 | 6.8136e-24 | 1.2005e-16 | 1.2005e-16 | 1.4694e-20 | 2.589e-13 | 2.589e-13
Sr-89 |  | 0.012999 | 20.4331 | 20.4461 | 0.065512 | 102.9746 | 103.0401 | 0.00048098 | 0.75602 | 0.75651 | 0.0024239 | 3.8101 | 3.8125 | 4.4847e-16 | 7.0492e-13 | 7.0537e-13 | 2.2601e-15 | 3.5525e-12 | 3.5548e-12
Sr-90 |  | 1.2022 | 22.7826 | 23.9848 | 1.2168 | 23.0579 | 24.2746 | 0.044483 | 0.84295 | 0.88744 | 0.04502 | 0.85314 | 0.89816 | 8.7223e-12 | 1.6529e-10 | 1.7401e-10 | 8.8277e-12 | 1.6729e-10 | 1.7611e-10
Sr-91 |  | 5.8023e-06 | 12.3536 | 12.3536 | 0.0036577 | 7787.5982 | 7787.6018 | 2.1468e-07 | 0.45708 | 0.45708 | 0.00013533 | 288.1411 | 288.1413 | 1.6252e-21 | 3.4603e-15 | 3.4603e-15 | 1.0245e-18 | 2.1813e-12 | 2.1813e-12
Sr-92 |  | 8.7775e-07 | 6.5882 | 6.5882 | 0.0020032 | 15035.6941 | 15035.6961 | 3.2477e-08 | 0.24376 | 0.24376 | 7.4119e-05 | 556.3207 | 556.3208 | 6.8658e-23 | 5.1534e-16 | 5.1534e-16 | 1.5669e-19 | 1.1761e-12 | 1.1761e-12
Sr-93 |  | . | 0.51149 | 0.51149 | . | 25098.5845 | 25098.5845 | . | 0.018925 | 0.018925 | . | 928.6476 | 928.6476 | . | 1.8811e-18 | 1.8811e-18 | . | 9.2303e-14 | 9.2303e-14
Sr-94 |  | . | 0.055928 | 0.055928 | . | 16231.9817 | 16231.9817 | . | 0.0020693 | 0.0020693 | . | 600.5833 | 600.5833 | . | 3.5148e-20 | 3.5148e-20 | . | 1.0201e-14 | 1.0201e-14
Ta-170 |  | . | 0.21244 | 0.21244 | . | 11446.8311 | 11446.8311 | . | 0.0078604 | 0.0078604 | . | 423.5327 | 423.5327 | . | 1.3006e-18 | 1.3006e-18 | . | 7.0078e-14 | 7.0078e-14
Ta-172 |  | 3.2232e-08 | 1.8532 | 1.8532 | 0.00031903 | 18343.0776 | 18343.0779 | 1.1926e-09 | 0.06857 | 0.06857 | 1.1804e-05 | 678.6939 | 678.6939 | 1.0868e-24 | 6.249e-17 | 6.249e-17 | 1.0757e-20 | 6.1852e-13 | 6.1852e-13
Ta-173 |  | 3.5958e-07 | 3.106 | 3.106 | 0.00069519 | 6004.895 | 6004.8957 | 1.3304e-08 | 0.11492 | 0.11492 | 2.5722e-05 | 222.1811 | 222.1811 | 6.2434e-23 | 5.393e-16 | 5.393e-16 | 1.2071e-19 | 1.0426e-12 | 1.0426e-12
Ta-174 |  | 7.9555e-08 | 1.9646 | 1.9646 | 0.00042364 | 10461.653 | 10461.6534 | 2.9435e-09 | 0.072689 | 0.072689 | 1.5675e-05 | 387.0812 | 387.0812 | 5.044e-24 | 1.2456e-16 | 1.2456e-16 | 2.686e-20 | 6.633e-13 | 6.633e-13
Ta-175 |  | 2.297e-06 | 20.6507 | 20.6507 | 0.001328 | 11939.4201 | 11939.4214 | 8.499e-08 | 0.76408 | 0.76408 | 4.9138e-05 | 441.7585 | 441.7586 | 1.3491e-21 | 1.2129e-14 | 1.2129e-14 | 7.8e-19 | 7.0124e-12 | 7.0124e-12
Ta-176 |  | 2.3828e-06 | 33.4472 | 33.4473 | 0.001788 | 25098.5845 | 25098.5863 | 8.8164e-08 | 1.2375 | 1.2375 | 6.6158e-05 | 928.6476 | 928.6477 | 1.0844e-21 | 1.5222e-14 | 1.5222e-14 | 8.1375e-19 | 1.1423e-11 | 1.1423e-11
Ta-177 |  | 8.4332e-06 | 4.7424 | 4.7424 | 0.00090515 | 509.0087 | 509.0096 | 3.1203e-07 | 0.17547 | 0.17547 | 3.3491e-05 | 18.8333 | 18.8334 | 2.6985e-20 | 1.5175e-14 | 1.5175e-14 | 2.8964e-18 | 1.6288e-12 | 1.6288e-12
Ta-178 |  | . | 0.028299 | 0.028299 | . | 1107.1525 | 1107.1525 | . | 0.0010471 | 0.0010471 | . | 40.9646 | 40.9646 | . | 2.4983e-19 | 2.4983e-19 | . | 9.7742e-15 | 9.7742e-15
Ta-178m |  | 2.5843e-07 | 4.4774 | 4.4774 | 0.00066477 | 11517.2009 | 11517.2016 | 9.5619e-09 | 0.16566 | 0.16566 | 2.4596e-05 | 426.1364 | 426.1365 | 3.47e-23 | 6.0118e-16 | 6.0118e-16 | 8.926e-20 | 1.5464e-12 | 1.5464e-12
Ta-179 |  | 0.0033689 | 135.7726 | 135.776 | 0.0040509 | 163.2581 | 163.2621 | 0.00012465 | 5.0236 | 5.0237 | 0.00014988 | 6.0405 | 6.0407 | 3.0731e-15 | 1.2385e-10 | 1.2385e-10 | 3.6952e-15 | 1.4892e-10 | 1.4893e-10
Ta-180 |  | 5.0313e-07 | 0.44728 | 0.44728 | 0.00037467 | 333.084 | 333.0844 | 1.8616e-08 | 0.016549 | 0.016549 | 1.3863e-05 | 12.3241 | 12.3241 | 2.3598e-22 | 2.0978e-16 | 2.0978e-16 | 1.7573e-19 | 1.5622e-13 | 1.5622e-13
Ta-182 |  | 0.034068 | 5649.917 | 5649.951 | 0.08458 | 14027.0594 | 14027.1439 | 0.0012605 | 209.0469 | 209.0482 | 0.0031294 | 519.0012 | 519.0043 | 5.4427e-15 | 9.0265e-10 | 9.0265e-10 | 1.3513e-14 | 2.241e-09 | 2.241e-09
Ta-182m |  | 8.3888e-09 | 0.10711 | 0.10711 | 0.0001929 | 2462.9452 | 2462.9454 | 3.1039e-10 | 0.003963 | 0.003963 | 7.1373e-06 | 91.129 | 91.129 | 1.2883e-25 | 1.6449e-18 | 1.6449e-18 | 2.9625e-21 | 3.7825e-14 | 3.7825e-14
Ta-183 |  | 0.00037398 | 56.7533 | 56.7536 | 0.018548 | 2814.7945 | 2814.8131 | 1.3837e-05 | 2.0999 | 2.0999 | 0.00068628 | 104.1474 | 104.1481 | 2.6775e-18 | 4.0633e-13 | 4.0633e-13 | 1.328e-16 | 2.0153e-11 | 2.0153e-11
Ta-184 |  | 5.4227e-06 | 23.7666 | 23.7666 | 0.0037838 | 16583.8311 | 16583.8348 | 2.0064e-07 | 0.87936 | 0.87936 | 0.00014 | 613.6017 | 613.6019 | 2.7746e-21 | 1.2161e-14 | 1.2161e-14 | 1.9361e-18 | 8.4855e-12 | 8.4855e-12
Ta-185 |  | 5.8362e-08 | 0.21315 | 0.21315 | 0.00043032 | 1571.5936 | 1571.594 | 2.1594e-09 | 0.0078864 | 0.0078864 | 1.5922e-05 | 58.149 | 58.149 | 2.8414e-24 | 1.0377e-17 | 1.0377e-17 | 2.095e-20 | 7.6514e-14 | 7.6514e-14
Ta-186 |  | 4.5769e-09 | 0.43479 | 0.43479 | 0.00015877 | 15082.6073 | 15082.6075 | 1.6935e-10 | 0.016087 | 0.016087 | 5.8746e-06 | 558.0565 | 558.0565 | 4.7619e-26 | 4.5236e-18 | 4.5236e-18 | 1.6519e-21 | 1.5692e-13 | 1.5692e-13
Tb-146 |  | . | 0.042954 | 0.042954 | . | 40814.5205 | 40814.5205 | . | 0.0015893 | 0.0015893 | . | 1510.1373 | 1510.1373 | . | 1.2807e-20 | 1.2807e-20 | . | 1.2169e-14 | 1.2169e-14
Tb-147 |  | 1.7678e-07 | 6.4636 | 6.4636 | 0.00065438 | 23925.7534 | 23925.7541 | 6.5409e-09 | 0.23915 | 0.23915 | 2.4212e-05 | 885.2529 | 885.2529 | 1.3622e-23 | 4.9807e-16 | 4.9807e-16 | 5.0425e-20 | 1.8437e-12 | 1.8437e-12
Tb-147m |  | . | 0.10971 | 0.10971 | . | 21368.9817 | 21368.9817 | . | 0.0040592 | 0.0040592 | . | 790.6523 | 790.6523 | . | 1.6066e-19 | 1.6066e-19 | . | 3.1293e-14 | 3.1293e-14
Tb-148 |  | 9.4839e-08 | 4.289 | 4.289 | 0.00057574 | 26036.8493 | 26036.8499 | 3.509e-09 | 0.15869 | 0.15869 | 2.1302e-05 | 963.3634 | 963.3634 | 4.4864e-24 | 2.0289e-16 | 2.0289e-16 | 2.7236e-20 | 1.2317e-12 | 1.2317e-12
Tb-148m |  | . | 0.20118 | 0.20118 | . | 33308.4018 | 33308.4018 | . | 0.0074437 | 0.0074437 | . | 1232.4109 | 1232.4109 | . | 3.4896e-19 | 3.4896e-19 | . | 5.7775e-14 | 5.7775e-14
Tb-149 |  | 2.451e-05 | 9.9925 | 9.9925 | 0.036132 | 14730.758 | 14730.7941 | 9.0686e-07 | 0.36972 | 0.36972 | 0.0013369 | 545.038 | 545.0394 | 4.8069e-21 | 1.9597e-15 | 1.9598e-15 | 7.0863e-18 | 2.889e-12 | 2.889e-12
Tb-149m |  | . | 0.1661 | 0.1661 | . | 14543.105 | 14543.105 | . | 0.0061456 | 0.0061456 | . | 538.0949 | 538.0949 | . | 5.4846e-19 | 5.4846e-19 | . | 4.8022e-14 | 4.8022e-14
Tb-150 |  | 5.4865e-07 | 15.7323 | 15.7323 | 0.00095709 | 27444.2466 | 27444.2475 | 2.03e-08 | 0.5821 | 0.5821 | 3.5412e-05 | 1015.4371 | 1015.4372 | 9.1541e-23 | 2.6249e-15 | 2.6249e-15 | 1.5969e-19 | 4.5791e-12 | 4.5791e-12
Tb-150m |  | . | 0.41833 | 0.41833 | . | 26271.4155 | 26271.4155 | . | 0.015478 | 0.015478 | . | 972.0424 | 972.0424 | . | 1.9389e-18 | 1.9389e-18 | . | 1.2176e-13 | 1.2176e-13
Tb-151 |  | 6.3702e-06 | 29.5293 | 29.5293 | 0.0021961 | 10180.1735 | 10180.1757 | 2.357e-07 | 1.0926 | 1.0926 | 8.1256e-05 | 376.6664 | 376.6665 | 5.414e-21 | 2.5097e-14 | 2.5097e-14 | 1.8665e-18 | 8.6521e-12 | 8.6521e-12
Tb-151m |  | . | 0.00085865 | 0.00085865 | . | 750.6119 | 750.6119 | . | 3.177e-05 | 3.177e-05 | . | 27.7726 | 27.7726 | . | 2.878e-22 | 2.878e-22 | . | 2.5158e-16 | 2.5158e-16
Tb-152 |  | 8.1701e-06 | 47.1978 | 47.1978 | 0.0028342 | 16372.7215 | 16372.7243 | 3.0229e-07 | 1.7463 | 1.7463 | 0.00010486 | 605.7907 | 605.7908 | 6.9464e-21 | 4.0129e-14 | 4.0129e-14 | 2.4097e-18 | 1.3921e-11 | 1.3921e-11
Tb-152m |  | . | 0.088716 | 0.088716 | . | 7693.7717 | 7693.7717 | . | 0.0032825 | 0.0032825 | . | 284.6696 | 284.6696 | . | 3.0171e-19 | 3.0171e-19 | . | 2.6166e-14 | 2.6166e-14
Tb-153 |  | 1.812e-05 | 29.2947 | 29.2947 | 0.0019587 | 3166.6438 | 3166.6458 | 6.7043e-07 | 1.0839 | 1.0839 | 7.2471e-05 | 117.1658 | 117.1659 | 4.9765e-20 | 8.0457e-14 | 8.0457e-14 | 5.3794e-18 | 8.697e-12 | 8.697e-12
Tb-154 |  | 1.1299e-05 | 92.2124 | 92.2125 | 0.0031903 | 26036.8493 | 26036.8525 | 4.1805e-07 | 3.4119 | 3.4119 | 0.00011804 | 963.3634 | 963.3635 | 1.1958e-20 | 9.7589e-14 | 9.7589e-14 | 3.3763e-18 | 2.7555e-11 | 2.7555e-11
Tb-155 |  | 5.4615e-05 | 31.0808 | 31.0808 | 0.0025967 | 1477.7671 | 1477.7697 | 2.0208e-06 | 1.15 | 1.15 | 9.608e-05 | 54.6774 | 54.6775 | 3.4548e-19 | 1.9661e-13 | 1.9661e-13 | 1.6426e-17 | 9.3479e-12 | 9.3479e-12
Tb-156 |  | 0.00022597 | 440.0649 | 440.0651 | 0.010684 | 20806.0228 | 20806.0335 | 8.3609e-06 | 16.2824 | 16.2824 | 0.0003953 | 769.8228 | 769.8232 | 1.4468e-18 | 2.8175e-12 | 2.8175e-12 | 6.8402e-17 | 1.3321e-10 | 1.3321e-10
Tb-156m |  | 6.9482e-06 | 0.87114 | 0.87115 | 0.0017287 | 216.7392 | 216.7409 | 2.5708e-07 | 0.032232 | 0.032233 | 6.3962e-05 | 8.0193 | 8.0194 | 8.4535e-21 | 1.0599e-15 | 1.0599e-15 | 2.1032e-18 | 2.637e-13 | 2.637e-13
Tb-156n |  | 8.2911e-07 | 0.020417 | 0.020418 | 0.00094967 | 23.3863 | 23.3872 | 3.0677e-08 | 0.00075544 | 0.00075547 | 3.5138e-05 | 0.86529 | 0.86533 | 2.1911e-22 | 5.3958e-18 | 5.396e-18 | 2.5097e-19 | 6.1804e-15 | 6.1806e-15
Tb-157 |  | 0.02525 | 22.9457 | 22.9709 | 0.025374 | 23.0579 | 23.0832 | 0.00093427 | 0.84899 | 0.84992 | 0.00093883 | 0.85314 | 0.85408 | 7.8811e-13 | 7.1617e-10 | 7.1696e-10 | 7.9196e-13 | 7.1967e-10 | 7.2046e-10
Tb-158 |  | 0.81455 | 8451.5605 | 8452.375 | 0.81612 | 8467.8402 | 8468.6563 | 0.030138 | 312.7077 | 312.7379 | 0.030196 | 313.3101 | 313.3403 | 6.4864e-11 | 6.7301e-07 | 6.7308e-07 | 6.4989e-11 | 6.7431e-07 | 6.7438e-07
Tb-160 |  | 0.018858 | 3380.9963 | 3381.0151 | 0.068035 | 12197.4429 | 12197.511 | 0.00069776 | 125.0969 | 125.0976 | 0.0025173 | 451.3054 | 451.3079 | 1.6735e-15 | 3.0003e-10 | 3.0003e-10 | 6.0375e-15 | 1.0824e-09 | 1.0824e-09
Tb-161 |  | 0.00032208 | 5.8535 | 5.8538 | 0.011797 | 214.3935 | 214.4053 | 1.1917e-05 | 0.21658 | 0.21659 | 0.00043648 | 7.9326 | 7.933 | 2.7471e-18 | 4.9926e-14 | 4.9929e-14 | 1.0062e-16 | 1.8286e-12 | 1.8287e-12
Tb-162 |  | . | 0.24667 | 0.24667 | . | 11822.137 | 11822.137 | . | 0.0091269 | 0.0091269 | . | 437.4191 | 437.4191 | . | 1.6179e-18 | 1.6179e-18 | . | 7.754e-14 | 7.754e-14
Tb-163 |  | 8.0631e-09 | 0.44078 | 0.44078 | 0.00015061 | 8233.274 | 8233.2741 | 2.9834e-10 | 0.016309 | 0.016309 | 5.5726e-06 | 304.6311 | 304.6311 | 1.3653e-25 | 7.4635e-18 | 7.4635e-18 | 2.5502e-21 | 1.3941e-13 | 1.3941e-13
Tb-164 |  | . | 0.22024 | 0.22024 | . | 26740.5479 | 26740.5479 | . | 0.008149 | 0.008149 | . | 989.4003 | 989.4003 | . | 5.7726e-19 | 5.7726e-19 | . | 7.0087e-14 | 7.0087e-14
Tb-165 |  | . | 0.054896 | 0.054896 | . | 9476.4749 | 9476.4749 | . | 0.0020312 | 0.0020312 | . | 350.6296 | 350.6296 | . | 1.0181e-19 | 1.0181e-19 | . | 1.7576e-14 | 1.7576e-14
Tc-101 |  | 4.1651e-09 | 0.139 | 0.139 | 0.00010684 | 3565.4064 | 3565.4065 | 1.5411e-10 | 0.0051429 | 0.0051429 | 3.953e-06 | 131.92 | 131.92 | 3.1823e-26 | 1.062e-18 | 1.062e-18 | 8.1627e-22 | 2.7241e-14 | 2.7241e-14
Tc-102 |  | . | 0.00033152 | 0.00033152 | . | 1372.2123 | 1372.2123 | . | 1.2266e-05 | 1.2266e-05 | . | 50.7719 | 50.7719 | . | 1.5853e-23 | 1.5853e-23 | . | 6.5616e-17 | 6.5616e-17
Tc-102m |  | . | 0.33056 | 0.33056 | . | 27678.8128 | 27678.8128 | . | 0.012231 | 0.012231 | . | 1024.1161 | 1024.1161 | . | 7.8134e-19 | 7.8134e-19 | . | 6.5424e-14 | 6.5424e-14
Tc-104 |  | 1.3233e-08 | 1.2963 | 1.2963 | 0.00026338 | 25802.2831 | 25802.2834 | 4.8961e-10 | 0.047965 | 0.047965 | 9.7452e-06 | 954.6845 | 954.6845 | 1.3416e-25 | 1.3143e-17 | 1.3143e-17 | 2.6704e-21 | 2.616e-13 | 2.616e-13
Tc-105 |  | . | 0.18452 | 0.18452 | . | 8843.1461 | 8843.1461 | . | 0.0068271 | 0.0068271 | . | 327.1964 | 327.1964 | . | 7.844e-19 | 7.844e-19 | . | 3.7593e-14 | 3.7593e-14
Tc-91 |  | . | 0.24265 | 0.24265 | . | 28147.9452 | 28147.9452 | . | 0.0089782 | 0.0089782 | . | 1041.474 | 1041.474 | . | 3.6937e-19 | 3.6937e-19 | . | 4.2847e-14 | 4.2847e-14
Tc-91m |  | . | 0.14026 | 0.14026 | . | 15481.3699 | 15481.3699 | . | 0.0051896 | 0.0051896 | . | 572.8107 | 572.8107 | . | 2.2438e-19 | 2.2438e-19 | . | 2.4767e-14 | 2.4767e-14
Tc-92 |  | . | 0.48991 | 0.48991 | . | 41987.3516 | 41987.3516 | . | 0.018127 | 0.018127 | . | 1553.532 | 1553.532 | . | 1.0205e-18 | 1.0205e-18 | . | 8.7458e-14 | 8.7458e-14
Tc-93 |  | 1.8787e-07 | 7.9268 | 7.9268 | 0.00041474 | 17498.6393 | 17498.6397 | 6.9514e-09 | 0.29329 | 0.29329 | 1.5345e-05 | 647.4497 | 647.4497 | 1.5358e-23 | 6.4799e-16 | 6.4799e-16 | 3.3903e-20 | 1.4305e-12 | 1.4305e-12
Tc-93m |  | 2.2329e-08 | 1.3054 | 1.3054 | 0.00018697 | 10930.7854 | 10930.7856 | 8.2616e-10 | 0.048301 | 0.048301 | 6.9177e-06 | 404.4391 | 404.4391 | 4.8121e-25 | 2.8134e-17 | 2.8134e-17 | 4.0294e-21 | 2.3557e-13 | 2.3557e-13
Tc-94 |  | 9.3103e-07 | 22.8313 | 22.8313 | 0.0011574 | 28382.5114 | 28382.5126 | 3.4448e-08 | 0.84476 | 0.84476 | 4.2824e-05 | 1050.1529 | 1050.153 | 1.366e-22 | 3.3499e-15 | 3.3499e-15 | 1.6982e-19 | 4.1644e-12 | 4.1644e-12
Tc-94m |  | 5.9421e-08 | 3.0507 | 3.0507 | 0.00041622 | 21368.9817 | 21368.9822 | 2.1986e-09 | 0.11288 | 0.11288 | 1.54e-05 | 790.6523 | 790.6523 | 1.5473e-24 | 7.9439e-17 | 7.9439e-17 | 1.0838e-20 | 5.5644e-13 | 5.5644e-13
Tc-95 |  | 3.2509e-06 | 27.7429 | 27.7429 | 0.00098676 | 8420.9269 | 8420.9279 | 1.2028e-07 | 1.0265 | 1.0265 | 3.651e-05 | 311.5743 | 311.5743 | 1.9743e-21 | 1.6848e-14 | 1.6848e-14 | 5.9927e-19 | 5.1141e-12 | 5.1141e-12
Tc-95m |  | 0.0023949 | 1703.5946 | 1703.597 | 0.01009 | 7177.726 | 7177.7361 | 8.861e-05 | 63.033 | 63.0331 | 0.00037334 | 265.5759 | 265.5762 | 1.0646e-16 | 7.5733e-11 | 7.5733e-11 | 4.4856e-16 | 3.1908e-10 | 3.1908e-10
Tc-96 |  | 0.00010658 | 452.4681 | 452.4682 | 0.006299 | 26740.5479 | 26740.5542 | 3.9436e-06 | 16.7413 | 16.7413 | 0.00023306 | 989.4003 | 989.4005 | 3.3594e-19 | 1.4262e-12 | 1.4262e-12 | 1.9854e-17 | 8.4285e-11 | 8.4285e-11
Tc-96m |  | 9.5145e-09 | 0.064341 | 0.064341 | 6.7293e-05 | 455.0584 | 455.0585 | 3.5204e-10 | 0.0023806 | 0.0023806 | 2.4898e-06 | 16.8372 | 16.8372 | 2.5059e-25 | 1.6946e-18 | 1.6946e-18 | 1.7724e-21 | 1.1985e-14 | 1.1985e-14
Tc-97 |  | 0.014097 | 5.1839 | 5.198 | 0.014097 | 5.1839 | 5.198 | 0.00052157 | 0.1918 | 0.19233 | 0.00052157 | 0.1918 | 0.19233 | 9.9545e-09 | 3.6607e-06 | 3.6706e-06 | 9.9545e-09 | 3.6607e-06 | 3.6706e-06
Tc-97m |  | 0.011324 | 2.8892 | 2.9005 | 0.033832 | 8.632 | 8.6659 | 0.00041897 | 0.1069 | 0.10732 | 0.0012518 | 0.31939 | 0.32064 | 7.5918e-16 | 1.937e-13 | 1.9446e-13 | 2.2682e-15 | 5.7873e-13 | 5.81e-13
Tc-98 |  | 0.33164 | 15035.6928 | 15036.0245 | 0.33164 | 15035.6941 | 15036.0257 | 0.012271 | 556.3206 | 556.3329 | 0.012271 | 556.3207 | 556.333 | 3.8221e-07 | 0.017328 | 0.017329 | 3.8221e-07 | 0.017328 | 0.017329
Tc-99 |  | 0.10535 | 6.7555 | 6.8608 | 0.10535 | 6.7555 | 6.8609 | 0.0038981 | 0.24995 | 0.25385 | 0.0038981 | 0.24995 | 0.25385 | 6.165e-09 | 3.9531e-07 | 4.0148e-07 | 6.165e-09 | 3.9531e-07 | 4.0148e-07
Tc-99m |  | 1.7128e-07 | 1.2248 | 1.2248 | 0.00017287 | 1236.1639 | 1236.1641 | 6.3375e-09 | 0.045319 | 0.045319 | 6.3962e-06 | 45.7381 | 45.7381 | 3.2602e-23 | 2.3313e-16 | 2.3313e-16 | 3.2903e-20 | 2.3529e-13 | 2.3529e-13
Te-113 |  | . | 0.11495 | 0.11495 | . | 24629.4521 | 24629.4521 | . | 0.0042532 | 0.0042532 | . | 911.2897 | 911.2897 | . | 1.1764e-19 | 1.1764e-19 | . | 2.5205e-14 | 2.5205e-14
Te-115 |  | . | 0.39219 | 0.39219 | . | 24629.4521 | 24629.4521 | . | 0.014511 | 0.014511 | . | 911.2897 | 911.2897 | . | 1.3936e-18 | 1.3936e-18 | . | 8.7515e-14 | 8.7515e-14
Te-115m |  | . | 0.52639 | 0.52639 | . | 28617.0776 | 28617.0776 | . | 0.019477 | 0.019477 | . | 1058.8319 | 1058.8319 | . | 2.1607e-18 | 2.1607e-18 | . | 1.1746e-13 | 1.1746e-13
Te-116 |  | 4.5647e-07 | 0.35213 | 0.35213 | 0.0011129 | 858.5123 | 858.5134 | 1.6889e-08 | 0.013029 | 0.013029 | 4.1177e-05 | 31.765 | 31.765 | 4.2143e-23 | 3.251e-17 | 3.251e-17 | 1.0275e-19 | 7.9261e-14 | 7.9261e-14
Te-118 |  | 0.00051917 | 0.84017 | 0.84069 | 0.021887 | 35.4195 | 35.4414 | 1.9209e-05 | 0.031086 | 0.031106 | 0.00080981 | 1.3105 | 1.3113 | 2.8197e-18 | 4.5632e-15 | 4.566e-15 | 1.1887e-16 | 1.9237e-13 | 1.9249e-13
Te-119 |  | 2.5892e-06 | 21.2715 | 21.2715 | 0.00097934 | 8045.621 | 8045.622 | 9.5802e-08 | 0.78704 | 0.78704 | 3.6236e-05 | 297.688 | 297.688 | 1.5807e-21 | 1.2986e-14 | 1.2986e-14 | 5.9788e-19 | 4.9117e-12 | 4.9117e-12
Te-121m |  | 0.023133 | 1038.8989 | 1038.9221 | 0.047112 | 2115.7872 | 2115.8343 | 0.00085593 | 38.4393 | 38.4401 | 0.0017432 | 78.2841 | 78.2859 | 3.3068e-15 | 1.4851e-10 | 1.4851e-10 | 6.7345e-15 | 3.0244e-10 | 3.0245e-10
Te-123m |  | 0.017085 | 565.4679 | 565.485 | 0.041177 | 1362.8297 | 1362.8709 | 0.00063215 | 20.9223 | 20.9229 | 0.0015235 | 50.4247 | 50.4262 | 1.9224e-15 | 6.3626e-11 | 6.3628e-11 | 4.6332e-15 | 1.5335e-10 | 1.5335e-10
Te-125m |  | 0.0075006 | 17.667 | 17.6745 | 0.033461 | 78.8142 | 78.8477 | 0.00027752 | 0.65368 | 0.65395 | 0.0012381 | 2.9161 | 2.9174 | 4.1284e-16 | 9.7241e-13 | 9.7282e-13 | 1.8417e-15 | 4.338e-12 | 4.3399e-12
Te-127 |  | 1.8969e-06 | 0.12103 | 0.12103 | 0.0012316 | 78.5797 | 78.5809 | 7.0185e-08 | 0.004478 | 0.0044781 | 4.5569e-05 | 2.9074 | 2.9075 | 7.1997e-22 | 4.5936e-17 | 4.5937e-17 | 4.6745e-19 | 2.9825e-14 | 2.9825e-14
Te-127m |  | 0.031138 | 10.2091 | 10.2402 | 0.080128 | 26.2714 | 26.3515 | 0.0011521 | 0.37774 | 0.37889 | 0.0029647 | 0.97204 | 0.97501 | 3.3066e-15 | 1.0841e-12 | 1.0874e-12 | 8.509e-15 | 2.7898e-12 | 2.7983e-12
Te-129m |  | 0.0085991 | 48.8928 | 48.9014 | 0.06477 | 368.2689 | 368.3337 | 0.00031817 | 1.809 | 1.8094 | 0.0023965 | 13.626 | 13.6283 | 2.8592e-16 | 1.6257e-12 | 1.626e-12 | 2.1536e-15 | 1.2245e-11 | 1.2247e-11
Th-223 |  | . | 1.7903e-05 | 1.7903e-05 | . | 652.0941 | 652.0941 | . | 6.624e-07 | 6.624e-07 | . | 24.1275 | 24.1275 | . | 2.1268e-25 | 2.1268e-25 | . | 7.7467e-18 | 7.7467e-18
Th-224 |  | . | 1.0988e-05 | 1.0988e-05 | . | 228.7021 | 228.7021 | . | 4.0656e-07 | 4.0656e-07 | . | 8.462 | 8.462 | . | 2.2946e-25 | 2.2946e-25 | . | 4.7759e-18 | 4.7759e-18
Th-226 |  | 4.1969e-05 | 0.0063194 | 0.0063614 | 0.50006 | 75.2958 | 75.7958 | 1.5529e-06 | 0.00023382 | 0.00023537 | 0.018502 | 2.7859 | 2.8044 | 1.5447e-21 | 2.3259e-19 | 2.3413e-19 | 1.8405e-17 | 2.7713e-15 | 2.7897e-15
Th-227 |  | 6.1366 | 90.4245 | 96.5611 | 83.0958 | 1224.4356 | 1307.5314 | 0.22706 | 3.3457 | 3.5728 | 3.0745 | 45.3041 | 48.3787 | 1.9962e-13 | 2.9414e-12 | 3.141e-12 | 2.703e-12 | 3.9829e-11 | 4.2532e-11
Th-228 |  | 270.7105 | 16.2321 | 286.9426 | 322.7383 | 19.3517 | 342.09 | 10.0163 | 0.60059 | 10.6169 | 11.9413 | 0.71601 | 12.6573 | 3.3037e-10 | 1.9809e-11 | 3.5017e-10 | 3.9386e-10 | 2.3616e-11 | 4.1747e-10
Th-229 | SE | 560.1285 | 778.7231 | 1338.8516 | 560.1549 | 778.7598 | 1338.9148 | 20.7248 | 28.8128 | 49.5375 | 20.7257 | 28.8141 | 49.5398 | 2.6362e-06 | 3.665e-06 | 6.3012e-06 | 2.6363e-06 | 3.6652e-06 | 6.3015e-06
Th-230 |  | 771.6006 | 3.5654 | 775.166 | 771.6042 | 3.5654 | 775.1696 | 28.5492 | 0.13192 | 28.6811 | 28.5494 | 0.13192 | 28.6813 | 3.7457e-05 | 1.7308e-07 | 3.763e-05 | 3.7457e-05 | 1.7308e-07 | 3.763e-05
Th-231 |  | 1.179e-05 | 0.45655 | 0.45656 | 0.0028045 | 108.6042 | 108.607 | 4.3621e-07 | 0.016892 | 0.016893 | 0.00010377 | 4.0184 | 4.0185 | 2.2215e-20 | 8.6027e-16 | 8.603e-16 | 5.2844e-18 | 2.0464e-13 | 2.0465e-13
Th-232 |  | 189.9335 | 1.8531 | 191.7865 | 189.9333 | 1.8531 | 191.7864 | 7.0275 | 0.068564 | 7.0961 | 7.0275 | 0.068564 | 7.0961 | 1.7335 | 0.016913 | 1.7504 | 1.7335 | 0.016913 | 1.7504
Th-233 |  | 9.6297e-09 | 0.025706 | 0.025706 | 0.00015729 | 419.8735 | 419.8737 | 3.563e-10 | 0.00095112 | 0.00095112 | 5.8197e-06 | 15.5353 | 15.5353 | 2.6655e-25 | 7.1154e-19 | 7.1154e-19 | 4.3537e-21 | 1.1622e-14 | 1.1622e-14
Th-234 |  | 0.0060791 | 7.1962 | 7.2022 | 0.063806 | 75.5303 | 75.5941 | 0.00022493 | 0.26626 | 0.26648 | 0.0023608 | 2.7946 | 2.797 | 2.6299e-16 | 3.1131e-13 | 3.1158e-13 | 2.7603e-15 | 3.2675e-12 | 3.2703e-12
Th-235 |  | . | 0.013397 | 0.013397 | . | 687.279 | 687.279 | . | 0.00049568 | 0.00049568 | . | 25.4293 | 25.4293 | . | 1.1908e-19 | 1.1908e-19 | . | 6.1089e-15 | 6.1089e-15
Th-236 |  | 5.1254e-08 | 0.040571 | 0.040571 | 0.00049783 | 394.0712 | 394.0717 | 1.8964e-09 | 0.0015011 | 0.0015011 | 1.842e-05 | 14.5806 | 14.5807 | 2.4164e-24 | 1.9128e-18 | 1.9128e-18 | 2.3471e-20 | 1.8579e-14 | 1.8579e-14
Ti-44 |  | 0.98109 | 1138.0979 | 1139.079 | 0.98676 | 1144.6831 | 1145.6699 | 0.0363 | 42.1096 | 42.1459 | 0.03651 | 42.3533 | 42.3898 | 7.2522e-12 | 8.4128e-09 | 8.4201e-09 | 7.2942e-12 | 8.4615e-09 | 8.4688e-09
Ti-45 |  | 4.1783e-07 | 4.6413 | 4.6413 | 0.00082354 | 9148.0822 | 9148.083 | 1.546e-08 | 0.17173 | 0.17173 | 3.0471e-05 | 338.479 | 338.4791 | 1.851e-23 | 2.0562e-16 | 2.0562e-16 | 3.6484e-20 | 4.0527e-13 | 4.0527e-13
Ti-51 |  | . | 0.06343 | 0.06343 | . | 4011.0822 | 4011.0822 | . | 0.0023469 | 0.0023469 | . | 148.41 | 148.41 | . | 9.9264e-20 | 9.9264e-20 | . | 6.2771e-15 | 6.2771e-15
Ti-52 |  | . | 0.006295 | 0.006295 | . | 1348.7557 | 1348.7557 | . | 0.00023291 | 0.00023291 | . | 49.904 | 49.904 | . | 2.9645e-21 | 2.9645e-21 | . | 6.3517e-16 | 6.3517e-16
Tl-190 |  | . | 0.099457 | 0.099457 | . | 13933.2329 | 13933.2329 | . | 0.0036799 | 0.0036799 | . | 515.5296 | 515.5296 | . | 2.6174e-19 | 2.6174e-19 | . | 3.6668e-14 | 3.6668e-14
Tl-190m |  | . | 0.26449 | 0.26449 | . | 26036.8493 | 26036.8493 | . | 0.009786 | 0.009786 | . | 963.3634 | 963.3634 | . | 9.9051e-19 | 9.9051e-19 | . | 9.7509e-14 | 9.7509e-14
Tl-194 |  | 1.546e-08 | 0.87131 | 0.87131 | 0.00017064 | 9617.2146 | 9617.2148 | 5.7203e-10 | 0.032239 | 0.032239 | 6.3138e-06 | 355.8369 | 355.8369 | 5.2727e-25 | 2.9716e-17 | 2.9716e-17 | 5.8198e-21 | 3.28e-13 | 3.28e-13
Tl-194m |  | 2.3651e-08 | 2.3869 | 2.3869 | 0.00026264 | 26505.9817 | 26505.982 | 8.7509e-10 | 0.088314 | 0.088314 | 9.7178e-06 | 980.7213 | 980.7213 | 8.0173e-25 | 8.0911e-17 | 8.0911e-17 | 8.9031e-21 | 8.9851e-13 | 8.9851e-13
Tl-195 |  | 4.2247e-08 | 2.5728 | 2.5728 | 0.00022109 | 13464.1005 | 13464.1007 | 1.5631e-09 | 0.095192 | 0.095192 | 8.1805e-06 | 498.1717 | 498.1717 | 3.0545e-24 | 1.8601e-16 | 1.8601e-16 | 1.5985e-20 | 9.7347e-13 | 9.7347e-13
Tl-196 |  | 1.0569e-07 | 6.2565 | 6.2565 | 0.00034871 | 20641.8265 | 20641.8268 | 3.9106e-09 | 0.23149 | 0.23149 | 1.2902e-05 | 763.7476 | 763.7476 | 1.2183e-23 | 7.212e-16 | 7.212e-16 | 4.0196e-20 | 2.3794e-12 | 2.3794e-12
Tl-197 |  | 1.5619e-07 | 2.2167 | 2.2167 | 0.00033387 | 4738.2374 | 4738.2378 | 5.7791e-09 | 0.082016 | 0.082016 | 1.2353e-05 | 175.3148 | 175.3148 | 2.7931e-23 | 3.964e-16 | 3.964e-16 | 5.9705e-20 | 8.4734e-13 | 8.4734e-13
Tl-198 |  | 5.9139e-07 | 19.4548 | 19.4548 | 0.00067738 | 22283.79 | 22283.7906 | 2.1881e-08 | 0.71983 | 0.71983 | 2.5063e-05 | 824.5002 | 824.5003 | 1.9837e-22 | 6.5256e-15 | 6.5256e-15 | 2.2721e-19 | 7.4745e-12 | 7.4745e-12
Tl-198m |  | 1.8489e-07 | 3.8729 | 3.8729 | 0.00060022 | 12572.7489 | 12572.7495 | 6.8409e-09 | 0.1433 | 0.1433 | 2.2208e-05 | 465.1917 | 465.1917 | 2.1881e-23 | 4.5835e-16 | 4.5835e-16 | 7.1035e-20 | 1.488e-12 | 1.488e-12
Tl-199 |  | 5.2687e-07 | 2.953 | 2.953 | 0.00043106 | 2416.032 | 2416.0324 | 1.9494e-08 | 0.10926 | 0.10926 | 1.5949e-05 | 89.3932 | 89.3932 | 2.4867e-22 | 1.3937e-15 | 1.3937e-15 | 2.0345e-19 | 1.1403e-12 | 1.1403e-12
Tl-200 |  | 6.8262e-06 | 60.3073 | 60.3073 | 0.0015877 | 14027.0594 | 14027.0609 | 2.5257e-07 | 2.2314 | 2.2314 | 5.8746e-05 | 519.0012 | 519.0013 | 1.1389e-20 | 1.0062e-13 | 1.0062e-13 | 2.6491e-18 | 2.3404e-11 | 2.3404e-11
Tl-201 |  | 1.9604e-05 | 9.1843 | 9.1843 | 0.0016322 | 764.6858 | 764.6875 | 7.2535e-07 | 0.33982 | 0.33982 | 6.0393e-05 | 28.2934 | 28.2934 | 9.1832e-20 | 4.3022e-14 | 4.3022e-14 | 7.646e-18 | 3.5821e-12 | 3.5821e-12
Tl-202 |  | 0.00016465 | 225.6934 | 225.6936 | 0.0034054 | 4667.8676 | 4667.871 | 6.0922e-06 | 8.3507 | 8.3507 | 0.000126 | 172.7111 | 172.7112 | 3.1205e-18 | 4.2772e-12 | 4.2772e-12 | 6.4538e-17 | 8.8463e-11 | 8.8463e-11
Tl-204 |  | 0.13897 | 37.506 | 37.645 | 0.1521 | 41.0491 | 41.2012 | 0.0051418 | 1.3877 | 1.3929 | 0.0056275 | 1.5188 | 1.5244 | 3.0005e-13 | 8.0981e-11 | 8.1281e-11 | 3.2839e-13 | 8.8631e-11 | 8.8959e-11
Tl-206 | SE | . | 0.0010738 | 0.0010738 | . | 93.1228 | 93.1228 | . | 3.973e-05 | 3.973e-05 | . | 3.4455 | 3.4455 | . | 4.9492e-21 | 4.9492e-21 | . | 4.2922e-16 | 4.2922e-16
Tl-206m |  | . | 0.26253 | 0.26253 | . | 25567.7169 | 25567.7169 | . | 0.0097135 | 0.0097135 | . | 946.0055 | 946.0055 | . | 1.0775e-18 | 1.0775e-18 | . | 1.0494e-13 | 1.0494e-13
Tl-207 |  | . | 0.0014161 | 0.0014161 | . | 108.135 | 108.135 | . | 5.2396e-05 | 5.2396e-05 | . | 4.001 | 4.001 | . | 7.4488e-21 | 7.4488e-21 | . | 5.688e-16 | 5.688e-16
Tl-208 |  | . | 0.3303 | 0.3303 | . | 39407.1233 | 39407.1233 | . | 0.012221 | 0.012221 | . | 1458.0636 | 1458.0636 | . | 1.1174e-18 | 1.1174e-18 | . | 1.3331e-13 | 1.3331e-13
Tl-209 | SE | . | 0.14195 | 0.14195 | . | 23925.7534 | 23925.7534 | . | 0.0052521 | 0.0052521 | . | 885.2529 | 885.2529 | . | 3.4154e-19 | 3.4154e-19 | . | 5.7566e-14 | 5.7566e-14
Tl-210 | SE | . | 0.11051 | 0.11051 | . | 30962.7397 | 30962.7397 | . | 0.0040888 | 0.0040888 | . | 1145.6214 | 1145.6214 | . | 1.6072e-19 | 1.6072e-19 | . | 4.503e-14 | 4.503e-14
Tm-161 |  | 1.8824e-08 | 1.1455 | 1.1455 | 0.00022703 | 13815.9498 | 13815.95 | 6.9647e-10 | 0.042384 | 0.042384 | 8.4001e-06 | 511.1901 | 511.1901 | 4.8757e-25 | 2.9671e-17 | 2.9671e-17 | 5.8806e-21 | 3.5786e-13 | 3.5786e-13
Tm-162 |  | 1.0608e-08 | 1.2773 | 1.2773 | 0.00017806 | 21439.3516 | 21439.3518 | 3.9251e-10 | 0.047259 | 0.047259 | 6.5883e-06 | 793.256 | 793.256 | 1.9866e-25 | 2.392e-17 | 2.392e-17 | 3.3346e-21 | 4.015e-13 | 4.015e-13
Tm-163 |  | 1.0021e-07 | 4.2172 | 4.2172 | 0.00033609 | 14144.3425 | 14144.3428 | 3.7077e-09 | 0.15604 | 0.15604 | 1.2435e-05 | 523.3407 | 523.3407 | 9.4498e-24 | 3.9769e-16 | 3.9769e-16 | 3.1694e-20 | 1.3338e-12 | 1.3338e-12
Tm-164 |  | . | 0.045981 | 0.045981 | . | 8374.0137 | 8374.0137 | . | 0.0017013 | 0.0017013 | . | 309.8385 | 309.8385 | . | 8.0344e-20 | 8.0344e-20 | . | 1.4632e-14 | 1.4632e-14
Tm-165 |  | 1.0066e-05 | 27.8759 | 27.8759 | 0.0020329 | 5629.589 | 5629.5911 | 3.7245e-07 | 1.0314 | 1.0314 | 7.5217e-05 | 208.2948 | 208.2949 | 1.5958e-20 | 4.4193e-14 | 4.4193e-14 | 3.2228e-18 | 8.9249e-12 | 8.9249e-12
Tm-166 |  | 2.0515e-06 | 27.6695 | 27.6695 | 0.0016174 | 21814.6575 | 21814.6592 | 7.5905e-08 | 1.0238 | 1.0238 | 5.9844e-05 | 807.1423 | 807.1424 | 8.3815e-22 | 1.1305e-14 | 1.1305e-14 | 6.608e-19 | 8.9125e-12 | 8.9125e-12
Tm-167 |  | 0.00039884 | 47.0927 | 47.0931 | 0.010906 | 1287.7685 | 1287.7794 | 1.4757e-05 | 1.7424 | 1.7424 | 0.00040353 | 47.6474 | 47.6478 | 4.7263e-18 | 5.5805e-13 | 5.5806e-13 | 1.2924e-16 | 1.526e-11 | 1.526e-11
Tm-168 |  | 0.014282 | 4442.7428 | 4442.7571 | 0.041548 | 12924.5982 | 12924.6397 | 0.00052843 | 164.3815 | 164.382 | 0.0015373 | 478.2101 | 478.2117 | 1.7136e-15 | 5.3306e-10 | 5.3306e-10 | 4.9851e-15 | 1.5507e-09 | 1.5508e-09
Tm-170 |  | 0.032768 | 33.3364 | 33.3692 | 0.074935 | 76.234 | 76.309 | 0.0012124 | 1.2334 | 1.2347 | 0.0027726 | 2.8207 | 2.8234 | 5.4955e-15 | 5.5908e-12 | 5.5963e-12 | 1.2567e-14 | 1.2785e-11 | 1.2798e-11
Tm-171 |  | 0.0086567 | 3.3473 | 3.3559 | 0.010313 | 3.9876 | 3.9979 | 0.0003203 | 0.12385 | 0.12417 | 0.00038157 | 0.14754 | 0.14792 | 7.9581e-15 | 3.0771e-12 | 3.0851e-12 | 9.4805e-15 | 3.6658e-12 | 3.6753e-12
Tm-172 |  | 0.00011037 | 56.2757 | 56.2758 | 0.010535 | 5371.5662 | 5371.5767 | 4.0839e-06 | 2.0822 | 2.0822 | 0.00038981 | 198.7479 | 198.7483 | 3.8593e-19 | 1.9677e-13 | 1.9677e-13 | 3.6837e-17 | 1.8782e-11 | 1.8782e-11
Tm-173 |  | 2.2659e-06 | 5.4763 | 5.4763 | 0.0016693 | 4034.5388 | 4034.5405 | 8.3837e-08 | 0.20262 | 0.20262 | 6.1765e-05 | 149.2779 | 149.278 | 1.0324e-21 | 2.4952e-15 | 2.4952e-15 | 7.6063e-19 | 1.8383e-12 | 1.8383e-12
Tm-174 |  | . | 0.27994 | 0.27994 | . | 18882.5799 | 18882.5799 | . | 0.010358 | 0.010358 | . | 698.6555 | 698.6555 | . | 1.4012e-18 | 1.4012e-18 | . | 9.4516e-14 | 9.4516e-14
Tm-175 |  | 6.9972e-09 | 0.48551 | 0.48551 | 0.00016768 | 11634.484 | 11634.4842 | 2.589e-10 | 0.017964 | 0.017964 | 6.204e-06 | 430.4759 | 430.4759 | 9.9154e-26 | 6.88e-18 | 6.88e-18 | 2.376e-21 | 1.6487e-13 | 1.6487e-13
Tm-176 |  | . | 0.11187 | 0.11187 | . | 22025.7671 | 22025.7671 | . | 0.0041392 | 0.0041392 | . | 814.9534 | 814.9534 | . | 1.9404e-19 | 1.9404e-19 | . | 3.8205e-14 | 3.8205e-14
U-227 |  | . | 0.0034357 | 0.0034357 | . | 1137.6461 | 1137.6461 | . | 0.00012712 | 0.00012712 | . | 42.0929 | 42.0929 | . | 4.5702e-21 | 4.5702e-21 | . | 1.5133e-15 | 1.5133e-15
U-228 |  | . | 0.00093178 | 0.00093178 | . | 37.296 | 37.296 | . | 3.4476e-05 | 3.4476e-05 | . | 1.38 | 1.38 | . | 1.0299e-20 | 1.0299e-20 | . | 4.1223e-16 | 4.1223e-16
U-230 |  | 10.7376 | 0.87956 | 11.6172 | 130.5792 | 10.6962 | 141.2754 | 0.39729 | 0.032544 | 0.42984 | 4.8314 | 0.39576 | 5.2272 | 3.9406e-13 | 3.2279e-14 | 4.2634e-13 | 4.7921e-12 | 3.9254e-13 | 5.1847e-12
U-231 |  | 7.1452e-05 | 10.3603 | 10.3603 | 0.0043032 | 623.9461 | 623.9504 | 2.6437e-06 | 0.38333 | 0.38333 | 0.00015922 | 23.086 | 23.0862 | 5.3179e-19 | 7.7108e-14 | 7.7108e-14 | 3.2027e-17 | 4.6438e-12 | 4.6438e-12
U-232 |  | 287.1631 | 2.5206 | 289.6837 | 288.6096 | 2.5333 | 291.143 | 10.625 | 0.093263 | 10.7183 | 10.6786 | 0.093733 | 10.7723 | 1.2853e-08 | 1.1282e-10 | 1.2965e-08 | 1.2917e-08 | 1.1338e-10 | 1.3031e-08
U-233 | SE | 76.4183 | 2.4864 | 78.9047 | 76.4185 | 2.4864 | 78.9049 | 2.8275 | 0.091997 | 2.9195 | 2.8275 | 0.091997 | 2.9195 | 7.937e-06 | 2.5824e-07 | 8.1952e-06 | 7.937e-06 | 2.5824e-07 | 8.1952e-06
U-234 |  | 74.9345 | 1.4402 | 76.3748 | 74.9346 | 1.4402 | 76.3749 | 2.7726 | 0.053289 | 2.8259 | 2.7726 | 0.053289 | 2.8259 | 1.2053e-05 | 2.3166e-07 | 1.2285e-05 | 1.2053e-05 | 2.3166e-07 | 1.2285e-05
U-235 |  | 67.7379 | 1611.4699 | 1679.2078 | 67.7379 | 1611.4699 | 1679.2078 | 2.5063 | 59.6244 | 62.1307 | 2.5063 | 59.6244 | 62.1307 | 0.031378 | 0.74648 | 0.77786 | 0.031378 | 0.74648 | 0.77786
U-235m |  | 4.7717e-13 | . | 4.7717e-13 | 6.6848e-09 | . | 6.6848e-09 | 1.7655e-14 | . | 1.7655e-14 | 2.4734e-10 | . | 2.4734e-10 | 1.5532e-29 | . | 1.5532e-29 | 2.1759e-25 | . | 2.1759e-25
U-236 |  | 69.4444 | 0.88666 | 70.331 | 69.4444 | 0.88666 | 70.331 | 2.5694 | 0.032806 | 2.6022 | 2.5694 | 0.032806 | 2.6022 | 0.0010747 | 1.3722e-05 | 0.0010884 | 0.0010747 | 1.3722e-05 | 0.0010884
U-237 |  | 0.00041577 | 33.0504 | 33.0508 | 0.01558 | 1238.5096 | 1238.5252 | 1.5384e-05 | 1.2229 | 1.2229 | 0.00057648 | 45.8249 | 45.8254 | 5.1024e-18 | 4.056e-13 | 4.056e-13 | 1.912e-16 | 1.5199e-11 | 1.5199e-11
U-238 |  | 64.3993 | 0.75061 | 65.1499 | 64.3993 | 0.75061 | 65.1499 | 2.3828 | 0.027773 | 2.4105 | 2.3828 | 0.027773 | 2.4105 | 0.19175 | 0.0022349 | 0.19398 | 0.19175 | 0.0022349 | 0.19398
U-239 |  | 1.3279e-08 | 0.031713 | 0.031713 | 0.00020626 | 492.589 | 492.5892 | 4.9132e-10 | 0.0011734 | 0.0011734 | 7.6315e-06 | 18.2258 | 18.2258 | 3.9646e-25 | 9.4685e-19 | 9.4685e-19 | 6.1581e-21 | 1.4707e-14 | 1.4707e-14
U-240 |  | 1.1391e-05 | 0.11278 | 0.11279 | 0.0049041 | 48.5552 | 48.5601 | 4.2145e-07 | 0.0041727 | 0.0041731 | 0.00018145 | 1.7965 | 1.7967 | 1.2321e-20 | 1.2198e-16 | 1.22e-16 | 5.3045e-18 | 5.2519e-14 | 5.2525e-14
U-242 |  | 1.1464e-08 | 0.021205 | 0.021205 | 0.00024855 | 459.7498 | 459.75 | 4.2416e-10 | 0.00078459 | 0.00078459 | 9.1962e-06 | 17.0107 | 17.0108 | 2.4829e-25 | 4.5927e-19 | 4.5927e-19 | 5.3831e-21 | 9.9575e-15 | 9.9575e-15
V-47 |  | 2.4304e-08 | 0.94473 | 0.94473 | 0.00027155 | 10555.4795 | 10555.4797 | 8.9923e-10 | 0.034955 | 0.034955 | 1.0047e-05 | 390.5527 | 390.5527 | 1.9838e-25 | 7.7113e-18 | 7.7113e-18 | 2.2165e-21 | 8.6158e-14 | 8.6158e-14
V-48 |  | 0.0014478 | 2014.5511 | 2014.5526 | 0.022926 | 31901.0046 | 31901.0275 | 5.3567e-05 | 74.5384 | 74.5384 | 0.00084825 | 1180.3372 | 1180.338 | 8.5153e-18 | 1.1849e-11 | 1.1849e-11 | 1.3484e-16 | 1.8763e-10 | 1.8763e-10
V-49 |  | 0.00041301 | . | 0.00041301 | 0.00059132 | . | 0.00059132 | 1.5281e-05 | . | 1.5281e-05 | 2.1879e-05 | . | 2.1879e-05 | 5.1231e-17 | . | 5.1231e-17 | 7.3349e-17 | . | 7.3349e-17
V-50 |  | . | . | . | 0.49635 | 16114.6986 | 16115.195 | . | . | . | 0.018365 | 596.2438 | 596.2622 | . | . | . | 10423.3336 | 338408671.2329 | 338419094.5665
V-52 |  | . | 0.16994 | 0.16994 | . | 16536.9178 | 16536.9178 | . | 0.0062876 | 0.0062876 | . | 611.866 | 611.866 | . | 1.762e-19 | 1.762e-19 | . | 1.7147e-14 | 1.7147e-14
V-53 |  | . | 0.051115 | 0.051115 | . | 11564.1142 | 11564.1142 | . | 0.0018913 | 0.0018913 | . | 427.8722 | 427.8722 | . | 2.3236e-20 | 2.3236e-20 | . | 5.2567e-15 | 5.2567e-15
W-177 |  | 1.4035e-07 | 3.3917 | 3.3917 | 0.00038729 | 9359.1918 | 9359.1922 | 5.193e-09 | 0.12549 | 0.12549 | 1.433e-05 | 346.2901 | 346.2901 | 1.7469e-23 | 4.2216e-16 | 4.2216e-16 | 4.8204e-20 | 1.1649e-12 | 1.1649e-12
W-178 |  | 0.00058857 | 8.6732 | 8.6738 | 0.0068925 | 101.5672 | 101.5741 | 2.1777e-05 | 0.32091 | 0.32093 | 0.00025502 | 3.758 | 3.7582 | 1.736e-17 | 2.5581e-13 | 2.5583e-13 | 2.0329e-16 | 2.9957e-12 | 2.9959e-12
W-179 |  | 1.2226e-09 | 0.034597 | 0.034597 | 1.2019e-05 | 340.121 | 340.121 | 4.5235e-11 | 0.0012801 | 0.0012801 | 4.4471e-07 | 12.5845 | 12.5845 | 4.3194e-26 | 1.2223e-18 | 1.2223e-18 | 4.2464e-22 | 1.2016e-14 | 1.2016e-14
W-179m |  | . | 0.0082018 | 0.0082018 | . | 466.7868 | 466.7868 | . | 0.00030347 | 0.00030347 | . | 17.2711 | 17.2711 | . | 5.0055e-20 | 5.0055e-20 | . | 2.8487e-15 | 2.8487e-15
W-181 |  | 0.001012 | 113.2179 | 113.2189 | 0.0024113 | 269.7511 | 269.7536 | 3.7445e-05 | 4.1891 | 4.1891 | 8.9217e-05 | 9.9808 | 9.9809 | 1.7031e-16 | 1.9053e-11 | 1.9053e-11 | 4.0578e-16 | 4.5395e-11 | 4.5396e-11
W-185 |  | 0.0090181 | 3.3353 | 3.3443 | 0.031458 | 11.6345 | 11.6659 | 0.00033367 | 0.12341 | 0.12374 | 0.0011639 | 0.43048 | 0.43164 | 9.6115e-16 | 3.5548e-13 | 3.5644e-13 | 3.3528e-15 | 1.24e-12 | 1.2434e-12
W-185m |  | . | 0.00095954 | 0.00095954 | . | 218.8503 | 218.8503 | . | 3.5503e-05 | 3.5503e-05 | . | 8.0975 | 8.0975 | . | 1.5102e-21 | 1.5102e-21 | . | 3.4445e-16 | 3.4445e-16
W-187 |  | 1.4002e-05 | 18.3304 | 18.3304 | 0.0035835 | 4691.3242 | 4691.3278 | 5.1807e-07 | 0.67823 | 0.67823 | 0.00013259 | 173.579 | 173.5791 | 1.9852e-20 | 2.5989e-14 | 2.5989e-14 | 5.0806e-18 | 6.6513e-12 | 6.6513e-12
W-188 |  | 0.034266 | 6.9284 | 6.9626 | 0.12761 | 25.8023 | 25.9299 | 0.0012678 | 0.25635 | 0.25762 | 0.0047216 | 0.95468 | 0.95941 | 3.4484e-15 | 6.9724e-13 | 7.0069e-13 | 1.2842e-14 | 2.5966e-12 | 2.6095e-12
W-190 |  | 5.2186e-08 | 0.11109 | 0.11109 | 0.00063361 | 1348.7557 | 1348.7563 | 1.9309e-09 | 0.0041102 | 0.0041102 | 2.3443e-05 | 49.904 | 49.904 | 1.5846e-24 | 3.3732e-18 | 3.3732e-18 | 1.924e-20 | 4.0955e-14 | 4.0955e-14
Xe-120 |  | . | 0.42503 | 0.42503 | . | 3870.3425 | 3870.3425 | . | 0.015726 | 0.015726 | . | 143.2027 | 143.2027 | . | 1.0868e-17 | 1.0868e-17 | . | 9.8968e-14 | 9.8968e-14
Xe-121 |  | . | 1.7948 | 1.7948 | . | 16302.3516 | 16302.3516 | . | 0.066406 | 0.066406 | . | 603.187 | 603.187 | . | 4.6392e-17 | 4.6392e-17 | . | 4.2139e-13 | 4.2139e-13
Xe-122 |  | . | 1.7009 | 1.7009 | . | 513.7 | 513.7 | . | 0.062932 | 0.062932 | . | 19.0069 | 19.0069 | . | 1.3331e-15 | 1.3331e-15 | . | 4.0264e-13 | 4.0264e-13
Xe-123 |  | . | 2.2905 | 2.2905 | . | 6685.137 | 6685.137 | . | 0.08475 | 0.08475 | . | 247.3501 | 247.3501 | . | 1.8731e-16 | 1.8731e-16 | . | 5.4668e-13 | 5.4668e-13
Xe-125 |  | . | 7.0524 | 7.0524 | . | 2533.3151 | 2533.3151 | . | 0.26094 | 0.26094 | . | 93.7327 | 93.7327 | . | 4.762e-15 | 4.762e-15 | . | 1.7106e-12 | 1.7106e-12
Xe-127 |  | . | 381.0678 | 381.0678 | . | 2650.5982 | 2650.5982 | . | 14.0995 | 14.0995 | . | 98.0721 | 98.0721 | . | 1.3514e-11 | 1.3514e-11 | . | 9.3997e-11 | 9.3997e-11
Xe-127m |  | . | 0.0048797 | 0.0048797 | . | 1541.1 | 1541.1 | . | 0.00018055 | 0.00018055 | . | 57.0207 | 57.0207 | . | 3.8077e-21 | 3.8077e-21 | . | 1.2025e-15 | 1.2025e-15
Xe-129m |  | . | 7.5595 | 7.5595 | . | 215.3318 | 215.3318 | . | 0.2797 | 0.2797 | . | 7.9673 | 7.9673 | . | 6.643e-14 | 6.643e-14 | . | 1.8922e-12 | 1.8922e-12
Xe-131m |  | . | 3.9198 | 3.9198 | . | 83.7401 | 83.7401 | . | 0.14503 | 0.14503 | . | 3.0984 | 3.0984 | . | 4.6639e-14 | 4.6639e-14 | . | 9.9637e-13 | 9.9637e-13
Xe-133 |  | . | 6.661 | 6.661 | . | 321.3557 | 321.3557 | . | 0.24646 | 0.24646 | . | 11.8902 | 11.8902 | . | 3.5632e-14 | 3.5632e-14 | . | 1.719e-12 | 1.719e-12
Xe-133m |  | . | 2.6198 | 2.6198 | . | 302.5904 | 302.5904 | . | 0.096934 | 0.096934 | . | 11.1958 | 11.1958 | . | 5.8537e-15 | 5.8537e-15 | . | 6.7611e-13 | 6.7611e-13
Xe-135 |  | . | 3.8848 | 3.8848 | . | 2580.2283 | 2580.2283 | . | 0.14374 | 0.14374 | . | 95.4684 | 95.4684 | . | 1.5321e-15 | 1.5321e-15 | . | 1.0176e-12 | 1.0176e-12
Xe-135m |  | . | 0.1861 | 0.1861 | . | 4433.3014 | 4433.3014 | . | 0.0068857 | 0.0068857 | . | 164.0322 | 164.0322 | . | 2.0464e-18 | 2.0464e-18 | . | 4.875e-14 | 4.875e-14
Xe-137 |  | . | 0.025571 | 0.025571 | . | 2439.4886 | 2439.4886 | . | 0.00094612 | 0.00094612 | . | 90.2611 | 90.2611 | . | 7.1253e-20 | 7.1253e-20 | . | 6.7976e-15 | 6.7976e-15
Xe-138 |  | . | 0.49598 | 0.49598 | . | 12830.7717 | 12830.7717 | . | 0.018351 | 0.018351 | . | 474.7386 | 474.7386 | . | 5.1339e-18 | 5.1339e-18 | . | 1.3281e-13 | 1.3281e-13
Y-81 |  | . | 0.040425 | 0.040425 | . | 12549.2922 | 12549.2922 | . | 0.0014957 | 0.0014957 | . | 464.3238 | 464.3238 | . | 2.0467e-20 | 2.0467e-20 | . | 6.3537e-15 | 6.3537e-15
Y-83 |  | . | 0.28086 | 0.28086 | . | 14449.2785 | 14449.2785 | . | 0.010392 | 0.010392 | . | 534.6233 | 534.6233 | . | 8.7923e-19 | 8.7923e-19 | . | 4.5233e-14 | 4.5233e-14
Y-83m |  | . | 0.069193 | 0.069193 | . | 8843.1461 | 8843.1461 | . | 0.0025601 | 0.0025601 | . | 327.1964 | 327.1964 | . | 8.7194e-20 | 8.7194e-20 | . | 1.1144e-14 | 1.1144e-14
Y-84m |  | 6.0344e-08 | 4.6805 | 4.6805 | 0.00055645 | 43160.1826 | 43160.1832 | 2.2327e-09 | 0.17318 | 0.17318 | 2.0588e-05 | 1596.9268 | 1596.9268 | 1.0666e-24 | 8.2731e-17 | 8.2731e-17 | 9.8356e-21 | 7.6289e-13 | 7.6289e-13
Y-85 |  | 3.7994e-07 | 5.0223 | 5.0223 | 0.00086064 | 11376.4612 | 11376.462 | 1.4058e-08 | 0.18583 | 0.18583 | 3.1844e-05 | 420.9291 | 420.9291 | 2.7665e-23 | 3.6569e-16 | 3.6569e-16 | 6.2665e-20 | 8.2835e-13 | 8.2835e-13
Y-85m |  | 1.2117e-06 | 11.6052 | 11.6052 | 0.0015135 | 14496.1918 | 14496.1933 | 4.4832e-08 | 0.42939 | 0.42939 | 5.6001e-05 | 536.3591 | 536.3592 | 1.5999e-22 | 1.5324e-15 | 1.5324e-15 | 1.9985e-19 | 1.9141e-12 | 1.9141e-12
Y-86 |  | 1.025e-05 | 95.683 | 95.683 | 0.0042216 | 39407.1233 | 39407.1275 | 3.7926e-07 | 3.5403 | 3.5403 | 0.0001562 | 1458.0636 | 1458.0637 | 4.1532e-21 | 3.8769e-14 | 3.8769e-14 | 1.7105e-18 | 1.5967e-11 | 1.5967e-11
Y-86m |  | 3.3438e-08 | 0.29675 | 0.29675 | 0.00025374 | 2251.8356 | 2251.8359 | 1.2372e-09 | 0.01098 | 0.01098 | 9.3883e-06 | 83.3179 | 83.3179 | 7.3533e-25 | 6.5258e-18 | 6.5258e-18 | 5.5799e-21 | 4.952e-14 | 4.952e-14
Y-87 |  | 4.5253e-05 | 59.8181 | 59.8182 | 0.0034425 | 4550.5845 | 4550.5879 | 1.6744e-06 | 2.2133 | 2.2133 | 0.00012737 | 168.3716 | 168.3718 | 1.0042e-19 | 1.3274e-13 | 1.3274e-13 | 7.6393e-18 | 1.0098e-11 | 1.0098e-11
Y-87m |  | 2.7125e-06 | 6.9742 | 6.9742 | 0.0012316 | 3166.6438 | 3166.6451 | 1.0036e-07 | 0.25804 | 0.25804 | 4.5569e-05 | 117.1658 | 117.1659 | 1.0085e-21 | 2.593e-15 | 2.593e-15 | 4.579e-19 | 1.1773e-12 | 1.1773e-12
Y-88 |  | 0.019542 | 11657.3009 | 11657.3205 | 0.051119 | 30493.6073 | 30493.6584 | 0.00072306 | 431.3201 | 431.3209 | 0.0018914 | 1128.2635 | 1128.2654 | 1.4069e-15 | 8.3928e-10 | 8.3928e-10 | 3.6804e-15 | 2.1954e-09 | 2.1954e-09
Y-89m |  | . | 0.0069935 | 0.0069935 | . | 9757.9543 | 9757.9543 | . | 0.00025876 | 0.00025876 | . | 361.0443 | 361.0443 | . | 8.6559e-22 | 8.6559e-22 | . | 1.2077e-15 | 1.2077e-15
Y-90 |  | 0.00013866 | 1.9591 | 1.9593 | 0.013132 | 185.5419 | 185.555 | 5.1305e-06 | 0.072488 | 0.072493 | 0.00048589 | 6.865 | 6.8655 | 2.5569e-19 | 3.6126e-15 | 3.6128e-15 | 2.4215e-17 | 3.4213e-13 | 3.4216e-13
Y-90m |  | 4.6784e-07 | 3.4513 | 3.4513 | 0.00089031 | 6567.8539 | 6567.8548 | 1.731e-08 | 0.1277 | 0.1277 | 3.2942e-05 | 243.0106 | 243.0106 | 4.2932e-23 | 3.1671e-16 | 3.1671e-16 | 8.1701e-20 | 6.0271e-13 | 6.0271e-13
Y-91 |  | 0.016782 | 32.1771 | 32.1939 | 0.073525 | 140.9743 | 141.0478 | 0.00062093 | 1.1906 | 1.1912 | 0.0027204 | 5.216 | 5.2188 | 6.8545e-16 | 1.3143e-12 | 1.315e-12 | 3.0031e-15 | 5.7581e-12 | 5.7611e-12
Y-91m |  | 1.3467e-08 | 0.7555 | 0.7555 | 9.8676e-05 | 5535.7626 | 5535.7627 | 4.9828e-10 | 0.027953 | 0.027953 | 3.651e-06 | 204.8232 | 204.8232 | 3.2453e-25 | 1.8206e-17 | 1.8206e-17 | 2.3779e-21 | 1.334e-13 | 1.334e-13
Y-92 |  | 9.3018e-07 | 1.8055 | 1.8055 | 0.0015951 | 3096.274 | 3096.2756 | 3.4417e-08 | 0.066805 | 0.066805 | 5.902e-05 | 114.5621 | 114.5622 | 9.683e-23 | 1.8795e-16 | 1.8795e-16 | 1.6605e-19 | 3.2232e-13 | 3.2232e-13
Y-93 |  | 6.4696e-06 | 2.2145 | 2.2146 | 0.003858 | 1320.6078 | 1320.6116 | 2.3937e-07 | 0.081938 | 0.081938 | 0.00014275 | 48.8625 | 48.8626 | 1.9578e-21 | 6.7015e-16 | 6.7015e-16 | 1.1675e-18 | 3.9963e-13 | 3.9963e-13
Y-94 |  | 1.2532e-08 | 0.46003 | 0.46003 | 0.00024409 | 8960.4292 | 8960.4295 | 4.6367e-10 | 0.017021 | 0.017021 | 9.0315e-06 | 331.5359 | 331.5359 | 1.1735e-25 | 4.3078e-18 | 4.3078e-18 | 2.2858e-21 | 8.3908e-14 | 8.3908e-14
Y-95 |  | 3.7974e-09 | 0.37875 | 0.37875 | 0.00013429 | 13393.7306 | 13393.7307 | 1.405e-10 | 0.014014 | 0.014014 | 4.9687e-06 | 495.568 | 495.568 | 1.9795e-26 | 1.9743e-18 | 1.9743e-18 | 7.0001e-22 | 6.9818e-14 | 6.9818e-14
Yb-162 |  | 8.0332e-09 | 0.12152 | 0.12152 | 0.00015506 | 2345.6621 | 2345.6623 | 2.9723e-10 | 0.0044963 | 0.0044963 | 5.7373e-06 | 86.7895 | 86.7895 | 1.3082e-25 | 1.979e-18 | 1.979e-18 | 2.5252e-21 | 3.8199e-14 | 3.8199e-14
Yb-163 |  | 2.2958e-09 | 0.23412 | 0.23412 | 7.5677e-05 | 7717.2283 | 7717.2284 | 8.4945e-11 | 0.0086624 | 0.0086624 | 2.8e-06 | 285.5374 | 285.5375 | 2.2029e-26 | 2.2464e-18 | 2.2464e-18 | 7.2613e-22 | 7.4048e-14 | 7.4048e-14
Yb-164 |  | 8.1985e-08 | 0.078591 | 0.078591 | 0.00039396 | 377.6516 | 377.652 | 3.0335e-09 | 0.0029079 | 0.0029079 | 1.4577e-05 | 13.9731 | 13.9731 | 5.4294e-24 | 5.2046e-18 | 5.2046e-18 | 2.609e-20 | 2.501e-14 | 2.501e-14
Yb-165 |  | . | 0.087344 | 0.087344 | . | 3213.5571 | 3213.5571 | . | 0.0032317 | 0.0032317 | . | 118.9016 | 118.9016 | . | 7.6007e-19 | 7.6007e-19 | . | 2.7965e-14 | 2.7965e-14
Yb-166 |  | 6.1673e-05 | 5.1923 | 5.1924 | 0.0066032 | 555.9219 | 555.9285 | 2.2819e-06 | 0.19211 | 0.19212 | 0.00024432 | 20.5691 | 20.5694 | 1.8554e-19 | 1.5621e-14 | 1.5621e-14 | 1.9865e-17 | 1.6725e-12 | 1.6725e-12
Yb-167 |  | 2.8838e-09 | 0.10763 | 0.10763 | 6.0022e-05 | 2240.1073 | 2240.1074 | 1.067e-10 | 0.0039822 | 0.0039822 | 2.2208e-06 | 82.884 | 82.884 | 4.4897e-26 | 1.6756e-18 | 1.6756e-18 | 9.3447e-22 | 3.4876e-14 | 3.4876e-14
Yb-169 |  | 0.0035307 | 353.287 | 353.2905 | 0.027896 | 2791.3379 | 2791.3658 | 0.00013064 | 13.0716 | 13.0717 | 0.0010322 | 103.2795 | 103.2805 | 1.4659e-16 | 1.4668e-11 | 1.4669e-11 | 1.1583e-15 | 1.159e-10 | 1.159e-10