## Summary 01OCT24
Summary BDCCs October 2024
Radionuclide |  | Isotope-specific Information |  | Building Dose Compliance Concentrations (BDCCs)
Element (Atomic Number) | Isotope | Lambda (1/yr) | Half-life (yr) | Resident Dust Total BDCC DL=1 (pCi/cm2) | Indoor Worker Dust Total BDCC DL=1 (pCi/cm2) | Resident Air Total BDCC (no decay) DL=1 (pCi/m3) | Indoor Worker Air Total BDCC (no decay) DL=1 (pCi/m3) | Resident 3-D Ground Plane BDCC DL=1 (pCi/cm2) | Indoor Worker 3-D Ground Plane BDCC DL=1 (pCi/cm2)
Actinium (89) | Ac-223 | 173000 | 4e-06 | 1.358e+17 | 5.7035e+17 | 2629.7151 | 11044.8035 | 2.0573e+19 | 8.6408e+19
Actinium (89) | Ac-224 | 2180 | 0.000317 | 37.6914 | 407.9944 | 0.012305 | 0.015247 | 347.05 | 1457.6102
Actinium (89) | Ac-225 | 25.3 | 0.0274 | 1.0733 | 8.5061 | 0.004734 | 0.0058655 | 59.6801 | 250.6564
Actinium (89) | Ac-226 | 207 | 0.00335 | 6.9826 | 60 | 0.0030989 | 0.0038396 | 571.2685 | 2399.3278
Actinium (89) | Ac-227 | 0.0318 | 21.8 | 0.0037059 | 0.031399 | 0.00054843 | 0.0006795 | 1.0943 | 4.596
Actinium (89) | Ac-228 | 987 | 0.000702 | 27.9105 | 274.9814 | 0.00092277 | 0.0011433 | 213.9432 | 898.5613
Actinium (89) | Ac-230 | 179000 | 3.87e-06 | 13744934.814 | 117543311.52 | 0.00034851 | 0.0004318 | 5176518731.6 | 21741378673
Actinium (89) | Ac-231 | 48600 | 1.43e-05 | 213707.095 | 1622050.192 | 0.00013782 | 0.00017076 | 919527.4925 | 3862015.4685
Actinium (89) | Ac-232 | 184000 | 3.77e-06 | 3938164500000 | 46149584000000 | 0.00048486 | 0.00060075 | 456957260000000 | 1919220500000000
Actinium (89) | Ac-233 | 151000 | 4.6e-06 | 185904.0303 | 1193910.6214 | 0.0004218 | 0.00052261 | 174016.5827 | 730869.6472
Silver (47) | Ag-100m | 163000 | 4.26e-06 | 43182.3293 | 202637.1212 | 16.369 | 31.0636 | 11045.9937 | 46393.1734
Silver (47) | Ag-101 | 32800 | 2.11e-05 | 39191.1343 | 182092.9145 | 36.8566 | 64.2818 | 15018.1578 | 63076.2629
Silver (47) | Ag-102 | 28200 | 2.45e-05 | 3248082900000 | 13682365000000 | 54.2861 | 213.9418 | 710714569056 | 2985001200000
Silver (47) | Ag-102m | 47300 | 1.46e-05 | 4505926700000 | 18979760000000 | 50.228 | 204.854 | 997907082419 | 4191209700000
Silver (47) | Ag-103 | 5540 | 0.000125 | 5268.987 | 23651.1357 | 60.6597 | 91.8515 | 1633.0066 | 6858.6276
Silver (47) | Ag-104 | 5260 | 0.000132 | 1827.472 | 7714.1059 | 66.9742 | 240.9016 | 303.4588 | 1274.5271
Silver (47) | Ag-104m | 10900 | 6.37e-05 | 5467.2829 | 23169.9414 | 97.1407 | 342.5036 | 2220.3959 | 9325.6628
Silver (47) | Ag-105 | 6.13 | 0.113 | 7.7012 | 37.8683 | 42.0725 | 56.2567 | 2.8351 | 11.9075
Silver (47) | Ag-105m | 50400 | 1.38e-05 | 63545.9442 | 312466.8817 | 42.2072 | 56.4449 | 23393.6789 | 98253.4512
Silver (47) | Ag-106 | 15200 | 4.56e-05 | 8953388197.3 | 37998678897 | 254.9938 | 853.8958 | 10443777817 | 43863866833
Silver (47) | Ag-106m | 30.5 | 0.0227 | 8.131 | 37.6321 | 22.6033 | 36.3783 | 1.3879 | 5.8293
Silver (47) | Ag-108 | 154000 | 4.51e-06 | 1.1647e+19 | 4.8917e+19 | 7032.5918 | 29536.8854 | 1.5026e+20 | 6.3108e+20
Silver (47) | Ag-108m | 0.00166 | 418 | 0.32918 | 1.6993 | 1.0731 | 1.3378 | 0.099964 | 0.41985
Silver (47) | Ag-109m | 552000 | 1.26e-06 | 1.4072e+23 | 5.9102e+23 | 56527.7946 | 237416.7373 | 1.6617e+23 | 6.979e+23
Silver (47) | Ag-110 | 888000 | 7.8e-07 | 1.1911e+23 | 5.0024e+23 | 3630.647 | 15248.7173 | 1.5713e+24 | 6.5993e+24
Silver (47) | Ag-110m | 1.01 | 0.684 | 0.35528 | 1.7615 | 3.0243 | 3.8653 | 0.10791 | 0.4532
Silver (47) | Ag-111 | 34 | 0.0204 | 41.1736 | 315.4188 | 22.4098 | 27.8342 | 3812.2864 | 16011.603
Silver (47) | Ag-111m | 337000 | 2.05e-06 | 412004.3723 | 3156241.7149 | 22.5582 | 28.0269 | 38147687.977 | 160220289.5
Silver (47) | Ag-112 | 1940 | 0.000357 | 1733.7678 | 8163.9353 | 116.1559 | 208.8243 | 1943.6055 | 8163.1431
Silver (47) | Ag-113 | 1130 | 0.000613 | 2650.2455 | 15424.531 | 0.35156 | 0.43563 | 19208.3899 | 80675.2377
Silver (47) | Ag-113m | 318000 | 2.18e-06 | 1161667.5844 | 6760900.7692 | 0.35152 | 0.43568 | 8418916.3728 | 35359448.766
Silver (47) | Ag-114 | 4750000 | 1.46e-07 | 2.2974e+27 | 9.6493e+27 | 611.7391 | 2569.3044 | 4.7327e+27 | 1.9878e+28
Silver (47) | Ag-115 | 18200 | 3.81e-05 | 13610.1187 | 86645.7099 | 0.11138 | 0.13805 | 45594.943 | 191498.7607
Silver (47) | Ag-116 | 136000 | 5.1e-06 | 95290586000000000 | 4.0022e+17 | 83.4709 | 350.578 | 33121849000000000 | 1.3911e+17
Silver (47) | Ag-117 | 297000 | 2.33e-06 | 142341.3132 | 631261.7368 | 43.1082 | 105.2353 | 59925.0096 | 251685.0403
Silver (47) | Ag-99 | 176000 | 3.93e-06 | 242974.3153 | 1050835.0607 | 40.6706 | 135.3709 | 78136.742 | 328174.3162
Aluminum (13) | Al-26 | 9.67e-07 | 717000 | 0.20835 | 1.0865 | 0.38061 | 0.47339 | 0.22445 | 0.9427
Aluminum (13) | Al-28 | 163000 | 4.26e-06 | 8.079e+17 | 3.3932e+18 | 100.5787 | 422.4307 | 5.1565e+17 | 2.1657e+18
Aluminum (13) | Al-29 | 55500 | 1.25e-05 | 508062930000000 | 2133864300000000 | 133.1057 | 559.0439 | 316550610000000 | 1329512600000000
Americium (95) | Am-237 | 4990 | 0.000139 | 9908.9607 | 44847.5598 | 0.00037599 | 0.00046586 | 2188.154 | 9190.2467
Americium (95) | Am-238 | 3720 | 0.000186 | 1989.1459 | 10345.999 | 0.00017786 | 0.00022037 | 753.3829 | 3164.2084
Americium (95) | Am-239 | 510 | 0.00136 | 1325.8685 | 6834.733 | 9.7672e-05 | 0.00012102 | 298.3363 | 1253.0126
Americium (95) | Am-240 | 120 | 0.0058 | 83.756 | 395.0437 | 0.000198 | 0.00024532 | 18.8636 | 79.227
Americium (95) | Am-241 | 0.0016 | 432 | 0.0095013 | 0.06553 | 0.00020374 | 0.00025244 | 16.6657 | 69.9959
Americium (95) | Am-242 | 379 | 0.00183 | 62.0087 | 581.4956 | 0.00017242 | 0.00021363 | 16874.6926 | 70873.7088
Americium (95) | Am-242m | 0.00491 | 141 | 0.0092731 | 0.063574 | 0.00012617 | 0.00015632 | 33.1044 | 139.0384
Americium (95) | Am-243 | 9.4e-05 | 7370 | 0.0095103 | 0.065323 | 8.017e-05 | 9.9331e-05 | 1.0024 | 4.21
Americium (95) | Am-244 | 601 | 0.00115 | 165.8674 | 1034.5613 | 0.00018585 | 0.00023027 | 134.5836 | 565.2512
Americium (95) | Am-244m | 14000 | 4.95e-05 | 5583.4927 | 40527.4375 | 0.00018593 | 0.00023037 | 1951562420 | 8196562164.5
Americium (95) | Am-245 | 2960 | 0.000234 | 32163.3943 | 175506.4543 | 0.00013787 | 0.00017083 | 87306.0359 | 366685.3506
Americium (95) | Am-246 | 9340 | 7.42e-05 | 10747.621 | 46402.8182 | 0.00012159 | 0.00015065 | 1531.0202 | 6430.285
Americium (95) | Am-246m | 14600 | 4.76e-05 | 938230.7491 | 6457253.5638 | 0.00012159 | 0.00015065 | 1298360903 | 5453115792.6
Americium (95) | Am-247 | 15800 | 4.38e-05 | 1086563793.2 | 7424025882.5 | 6.862e-05 | 8.502e-05 | 29573256248 | 124207676240
Argon (18) | Ar-37 | 7.22 | 0.096
Argon (18) | Ar-39 | 0.00258 | 269 | 393.8461 | 1654.1536 | 77664.2743 | 326189.9521
Argon (18) | Ar-41 | 3320 | 0.000209 | 2430.4771 | 10208.0038 | 145.2259 | 609.9487 | 1541.6924 | 6475.1079
Argon (18) | Ar-42 | 0.0211 | 32.9 | 1.4173 | 7.1969 | 90.6261 | 125.8088
Argon (18) | Ar-43 | 67800 | 1.02e-05 | 56821.8632 | 252069.7888 | 43.097 | 89.6138 | 20087.2659 | 84366.5169
Argon (18) | Ar-44 | 30700 | 2.26e-05 | 10426173439 | 44185696506 | 40.2735 | 155.4641 | 4423967907 | 18580665209
Arsenic (33) | As-68 | 144000 | 4.81e-06 | 123352.731 | 642772.9606 | 1.2598 | 1.5956 | 952956.7145 | 4002418.2009
Arsenic (33) | As-69 | 23900 | 2.9e-05 | 21169.2277 | 93062.4391 | 55.2875 | 118.1595 | 9579.3902 | 40233.4387
Arsenic (33) | As-70 | 6920 | 0.0001 | 1503.6452 | 6363.4027 | 41.0284 | 144.2991 | 300.7973 | 1263.3486
Arsenic (33) | As-71 | 93 | 0.00745 | 106.1646 | 516.142 | 75.4847 | 110.2817 | 41.1853 | 172.9781
Arsenic (33) | As-72 | 233 | 0.00297 | 75.6142 | 377.3654 | 28.3103 | 42.9578 | 64.4689 | 270.7693
Arsenic (33) | As-73 | 3.15 | 0.22 | 20.4327 | 158.574 | 28.6879 | 35.5567 | 131.3743 | 551.7721
Arsenic (33) | As-74 | 14.2 | 0.0487 | 9.0133 | 48.2793 | 14.8085 | 19.1072 | 9.1258 | 38.3282
Arsenic (33) | As-76 | 235 | 0.00295 | 155.5898 | 917.2662 | 43.2083 | 57.4542 | 423.078 | 1776.9276
Arsenic (33) | As-77 | 156 | 0.00443 | 630.2945 | 4722.7993 | 89.8836 | 111.7511 | 174722.6143 | 733834.9799
Arsenic (33) | As-78 | 4020 | 0.000173 | 2500.5959 | 10864.8069 | 105.3108 | 272.5188 | 1242.0724 | 5216.7039
Arsenic (33) | As-79 | 40400 | 1.71e-05 | 8314753253.7 | 83968399842 | 6.4261 | 7.9725 | 9644360600000000 | 40506315000000000
Astatine (85) | At-204 | 39600 | 1.75e-05 | 8257.155 | 36156.6346 | 18.974 | 42.5447 | 955.3859 | 4012.621
Astatine (85) | At-205 | 13900 | 4.98e-05 | 3644.5488 | 16240.2752 | 11.573 | 17.5907 | 711.8077 | 2989.5922
Astatine (85) | At-206 | 11900 | 5.82e-05 | 744.3533 | 4876.4509 | 0.56358 | 0.708 | 261.1443 | 1096.806
Astatine (85) | At-207 | 3370 | 0.000205 | 885.4974 | 3826.9623 | 1.0659 | 1.3458 | 138.388 | 581.2298
Astatine (85) | At-208 | 3720 | 0.000186 | 17.8864 | 150.0029 | 0.0059111 | 0.0073243 | 108.3647 | 455.1318
Astatine (85) | At-209 | 1120 | 0.000618 | 124.9319 | 828.2345 | 0.004458 | 0.0055237 | 44.0371 | 184.9557
Astatine (85) | At-210 | 749 | 0.000925 | 1.1495 | 9.7821 | 0.0093137 | 0.011541 | 27.9688 | 117.4691
Astatine (85) | At-211 | 842 | 0.000824 | 127.3649 | 1014.9553 | 0.29637 | 0.36747 | 5824.7449 | 24463.9286
Astatine (85) | At-215 | 219000000000 | 3.17e-12 | 2.9981e+23 | 1.2592e+24 | 3518.6687 | 14778.4087 | 3.5073e+25 | 1.4731e+26
Astatine (85) | At-216 | 72800000000 | 9.51e-12 | 1879573200000 | 8279467100000 | 2.5916 | 3.2547 | 603824063007 | 2536061100000
Astatine (85) | At-217 | 677000000 | 1.02e-09 | 19204470575 | 136871168204 | 1.2253 | 1.5193 | 462840521683 | 1943930200000
Astatine (85) | At-218 | 14600000 | 4.76e-08 | 408817.42 | 3512726.0206 | 0.0040149 | 0.0049746
Astatine (85) | At-219 | 390000 | 1.78e-06 |  |  | 3.2864 | 4.0899
Astatine (85) | At-220 | 98200 | 7.06e-06 | 15687.7177 | 117994.1089 | 0.35667 | 0.4431 | 19478.1798 | 81808.355
Gold (79) | Au-186 | 34000 | 2.04e-05 | 12808.9749 | 55866.3934 | 0.0096709 | 0.011984 | 2205.2035 | 9261.8547
Gold (79) | Au-187 | 43400 | 1.6e-05 | 39189.4302 | 172955.1665 | 70.9799 | 177.8051 | 6452.8061 | 27101.7856
Gold (79) | Au-190 | 8510 | 8.14e-05 | 3563.0725 | 15031.0695 | 0.0043235 | 0.0053571 | 559.0494 | 2348.0074
Gold (79) | Au-191 | 1910 | 0.000363 | 1616.0916 | 7546.9048 | 64.2711 | 98.2178 | 310.8497 | 1305.5688
Gold (79) | Au-192 | 1230 | 0.000564 | 603.6591 | 2589.0419 | 76.7019 | 217.2 | 102.7558 | 431.5744
Gold (79) | Au-193 | 344 | 0.00201 | 1415.7893 | 6955.751 | 49.5025 | 62.9094 | 414.0021 | 1738.8088
Gold (79) | Au-193m | 5600000 | 1.24e-07 | 23074215.631 | 113378508.84 | 47.2936 | 62.0183 | 6749688.3502 | 28348691.071
Gold (79) | Au-194 | 160 | 0.00434 | 124.0295 | 564.6744 | 84.8853 | 155.1889 | 28.3275 | 118.9756
Gold (79) | Au-195 | 1.36 | 0.51 | 7.7909 | 47.7207 | 21.6707 | 26.9746 | 4.833 | 20.2985
Gold (79) | Au-195m | 717000 | 9.67e-07 | 4107186.7963 | 25157148.554 | 21.2318 | 26.8103 | 2547820.5581 | 10700846.344
Gold (79) | Au-196 | 40.9 | 0.0169 | 58.6665 | 282.5808 | 92.1044 | 133.7614 | 16.4375 | 69.0375
Gold (79) | Au-196m | 632 | 0.0011 | 539.1069 | 2730.5356 | 42.7276 | 58.8769 | 143.3098 | 601.9011
Gold (79) | Au-198 | 93.9 | 0.00738 | 87.8089 | 506.9312 | 40.6998 | 53.5222 | 121.6633 | 510.9857
Gold (79) | Au-198m | 111 | 0.00622 | 48.0042 | 275.62 | 13.5074 | 17.4831 | 17.7443 | 74.5263
Gold (79) | Au-199 | 80.6 | 0.0086 | 220.4899 | 1424.4648 | 47.5038 | 59.7467 | 397.5398 | 1669.667
Gold (79) | Au-200 | 7530 | 9.21e-05 | 18011.5168 | 79249.6573 | 410.1589 | 892.4948 | 31448.1381 | 132082.1802
Gold (79) | Au-200m | 325 | 0.00213 | 117.3608 | 546.2273 | 35.0151 | 57.9181 | 16.8874 | 70.9271
Gold (79) | Au-201 | 14000 | 4.95e-05 | 20903674728 | 94490525484 | 1502.1259 | 2362.5679 | 75801377178 | 318365784147
Gold (79) | Au-202 | 759000 | 9.13e-07 | 4.8195e+22 | 2.0242e+23 | 1003.5271 | 4214.814 | 1.2302e+23 | 5.167e+23
Barium (56) | Ba-124 | 33100 | 2.09e-05 | 23219808000000 | 98391883000000 | 105.1396 | 381.9688 | 15957857000000 | 67023000000000
Barium (56) | Ba-126 | 3640 | 0.00019 | 1708.1937 | 7413.689 | 84.4753 | 219.6271 | 899.318 | 3777.1357
Barium (56) | Ba-127 | 28700 | 2.42e-05 | 37858.2753 | 160241.0887 | 119.2345 | 358.7778 | 10017.5346 | 42073.6455
Barium (56) | Ba-128 | 104 | 0.00666 | 38.5257 | 219.9087 | 23.4845 | 31.5871 | 80.2948 | 337.2382
Barium (56) | Ba-129 | 2720 | 0.000255 | 3811.3704 | 16625.1548 | 172.4065 | 327.8204 | 1484.7501 | 6235.9505
Barium (56) | Ba-129m | 2810 | 0.000247 | 1397.5786 | 5960.1782 | 78.5075 | 200.8026 | 235.4324 | 988.8162
Barium (56) | Ba-131 | 22 | 0.0315 | 26.8297 | 135.3248 | 39.3759 | 52.0619 | 9.1105 | 38.264
Barium (56) | Ba-131m | 24900 | 2.78e-05 | 30413.2836 | 153399.3981 | 38.6132 | 51.4299 | 10327.1069 | 43373.8489
Barium (56) | Ba-133 | 0.0659 | 10.5 | 0.6899 | 4.8105 | 3.868 | 4.8162 | 0.43735 | 1.8369
Barium (56) | Ba-133m | 156 | 0.00444 | 324.3796 | 2193.9099 | 3.6869 | 4.593 | 544.2066 | 2285.6676
Barium (56) | Ba-135m | 212 | 0.00328 | 680.8242 | 4509.7663 | 102.2789 | 128.9727 | 2132.6669 | 8957.201
Barium (56) | Ba-137m | 143000 | 4.86e-06 | 4.1967e+17 | 1.7626e+18 | 332.022 | 1394.4924 | 2.676e+17 | 1.1239e+18
Barium (56) | Ba-139 | 4390 | 0.000158 | 18307.8407 | 89705.3388 | 525.3617 | 731.9693 | 39298.5214 | 165053.7899
Barium (56) | Ba-140 | 19.8 | 0.0349 | 3.666 | 20.4261 | 5.162 | 6.7218 | 2.286 | 9.6011
Barium (56) | Ba-141 | 19900 | 3.48e-05 | 22322.9922 | 145405.0715 | 9.5018 | 12.2169 | 156507.8143 | 657332.8201
Barium (56) | Ba-142 | 34400 | 2.02e-05 | 13619.3903 | 58291.9166 | 45.9234 | 144.7149 | 5897.4096 | 24769.1203
Beryllium (4) | Be-10 | 4.59e-07 | 1510000 | 1.4415 | 11.6091 | 1.192 | 1.4769
Beryllium (4) | Be-7 | 4.75 | 0.146 | 69.7339 | 323.9685 | 583.2884 | 804.5604 | 539.8268 | 2267.2724
Bismuth (83) | Bi-197 | 39200 | 1.77e-05 | 31168.9859 | 140072.8146 | 7.3202 | 10.0579 | 5696.6223 | 23925.8135
Bismuth (83) | Bi-200 | 10000 | 6.93e-05 | 2216.4144 | 9626.2002 | 28.4739 | 58.7967 | 274.5819 | 1153.2438
Bismuth (83) | Bi-201 | 3370 | 0.000205 | 1105.4867 | 4784.4184 | 41.0421 | 85.5151 | 211.0283 | 886.3189
Bismuth (83) | Bi-202 | 3530 | 0.000196 | 1197.5435 | 5071.0794 | 0.8058 | 1.0077 | 130.4606 | 547.9344
Bismuth (83) | Bi-203 | 516 | 0.00134 | 163.0303 | 725.5895 | 35.8788 | 69.1486 | 27.8448 | 116.9481
Bismuth (83) | Bi-204 | 541 | 0.00128 | 151.319 | 661.343 | 40.0469 | 91.2401 | 17.8692 | 75.0507
Bismuth (83) | Bi-205 | 16.5 | 0.0419 | 7.4306 | 34.6507 | 17.3932 | 24.2055 | 1.7318 | 7.2736
Bismuth (83) | Bi-206 | 40.5 | 0.0171 | 8.9819 | 42.2151 | 15.1085 | 22.8308 | 1.0709 | 4.4977
Bismuth (83) | Bi-207 | 0.0211 | 32.9 | 0.42903 | 2.0932 | 1.0604 | 1.3216 | 0.10275 | 0.43154
Bismuth (83) | Bi-208 | 1.88e-06 | 368000 | 0.32108 | 1.4779 | 1.1198 | 1.4042 | 0.10925 | 0.45886
Bismuth (83) | Bi-210 | 50.5 | 0.0137 | 0.07807 | 0.66753 | 0.00904 | 0.011201 | 461262279.95 | 1937301575.8
Bismuth (83) | Bi-210m | 2.28e-07 | 3040000 | 0.10827 | 0.83057 | 0.0040773 | 0.0050518 | 1.7452 | 7.33
Bismuth (83) | Bi-211 | 170000 | 4.07e-06 | 2.335e+17 | 9.8068e+17 | 3529.1382 | 14822.3803 | 2.7316e+19 | 1.1473e+20
Bismuth (83) | Bi-212 | 6020 | 0.000115 | 3956.1031 | 17461.9504 | 2.5917 | 3.2547 | 1283.6612 | 5391.3772
Bismuth (83) | Bi-212n | 52000 | 1.33e-05 | 6651490400000000 | 27936260000000000 | 2039.5962 | 8566.3038
Bismuth (83) | Bi-213 | 7990 | 8.67e-05 | 20700.646 | 106732.6896 | 1.2251 | 1.5192 | 20127.3318 | 84534.7934
Bismuth (83) | Bi-214 | 18300 | 3.79e-05 | 513.5897 | 4412.9724 | 0.0040149 | 0.0049746 | 233547673.54 | 980900228.88
Bismuth (83) | Bi-215 | 47900 | 1.45e-05 | 137117.6695 | 695170.0491 | 3.1878 | 3.9672 | 1112222.1031 | 4671332.833
Bismuth (83) | Bi-216 | 168000 | 4.13e-06 | 26902.9793 | 202209.4293 | 0.35712 | 0.44379 | 33310.5542 | 139904.3276
Berkelium (97) | Bk-245 | 51.2 | 0.0135 | 87.3751 | 514.273 | 0.00013793 | 0.00017089 | 37.8133 | 158.8158
Berkelium (97) | Bk-246 | 141 | 0.00493 | 120.9732 | 567.4045 | 0.00012159 | 0.00015065 | 27.9991 | 117.5961
Berkelium (97) | Bk-247 | 0.000502 | 1380 | 0.0050989 | 0.038136 | 6.0494e-05 | 7.4952e-05 | 2.3968 | 10.0664
Berkelium (97) | Bk-248m | 256 | 0.00271 | 30.0112 | 283.0409 | 0.00011719 | 0.00014519 | 2873.6738 | 12069.4299
Berkelium (97) | Bk-249 | 0.767 | 0.904 | 1.8527 | 13.8203 | 8.8158e-05 | 0.00010923 | 485.16 | 2037.6718
Berkelium (97) | Bk-250 | 1890 | 0.000367 | 309.6808 | 2199.5099 | 0.00011661 | 0.00014448 | 908.7624 | 3816.802
Berkelium (97) | Bk-251 | 6550 | 0.000106 | 23157.8885 | 135001.3107 | 5.3414e-05 | 6.6179e-05 | 19548.5316 | 82103.8326
Bromine (35) | Br-72 | 278000 | 2.49e-06 | 41161.7923 | 274968.5927 | 6.8245 | 9.6141 | 74498.8373 | 312895.1166
Bromine (35) | Br-73 | 107000 | 6.47e-06 | 74511.3793 | 341555.0279 | 19.1619 | 28.5878 | 25303.7956 | 106275.9413
Bromine (35) | Br-74 | 14300 | 4.83e-05 | 624097282.58 | 2633478610 | 37.2569 | 142.6504 | 174108327.3 | 731254974.67
Bromine (35) | Br-74m | 7920 | 8.75e-05 | 1802.7525 | 7633.1381 | 41.2534 | 146.5685 | 415.701 | 1745.944
Bromine (35) | Br-75 | 3770 | 0.000184 | 1237.0264 | 6500.6463 | 23.3399 | 33.2138 | 640.2554 | 2689.0727
Bromine (35) | Br-76 | 375 | 0.00185 | 118.8359 | 518.2397 | 37.4949 | 76.99 | 34.7228 | 145.8358
Bromine (35) | Br-76m | 16700000 | 4.15e-08 | 5308780.1822 | 23151426.908 | 37.4554 | 77.0684 | 1551179.5024 | 6514953.9101
Bromine (35) | Br-77 | 106 | 0.00651 | 274.1889 | 1221.9574 | 248.7497 | 425.0408 | 99.7671 | 419.0218
Bromine (35) | Br-77m | 85100 | 8.14e-06 | 218977.4196 | 975900.3332 | 244.688 | 422.1897 | 79677.6832 | 334646.2696
Bromine (35) | Br-78 | 56400 | 1.23e-05 | 687261730000000 | 2886499300000000 | 190.4348 | 799.8261 | 1944342000000000 | 8166236400000000
Bromine (35) | Br-80 | 20600 | 3.36e-05 | 7100384800000 | 31196637000000 | 1187.4211 | 2346.5926 | 32514238000000 | 136559800000000
Bromine (35) | Br-80m | 1370 | 0.000505 | 4872.568 | 23963.4748 | 267.8096 | 364.2995 | 14410.3736 | 60523.5692
Bromine (35) | Br-82 | 172 | 0.00403 | 55.8716 | 244.684 | 31.8928 | 57.0311 | 11.9443 | 50.166
Bromine (35) | Br-82m | 59400 | 1.17e-05 | 19727.6844 | 86395.3729 | 32.658 | 58.419 | 4217.4064 | 17713.1068
Bromine (35) | Br-83 | 2530 | 0.000274 | 42803.0785 | 228162.7705 | 693.6335 | 884.1538 | 2667900.6526 | 11205182.741
Bromine (35) | Br-84 | 11500 | 6.05e-05 | 6026.5356 | 25640.7835 | 90.8972 | 310.3708 | 3565.9319 | 14976.9139
Bromine (35) | Br-84m | 60700 | 1.14e-05 | 988085520000000 | 4149959200000000 | 68.1786 | 286.35 | 205159410000000 | 861669540000000
Bromine (35) | Br-85 | 126000 | 5.52e-06 | 712207.8134 | 2991272.8163 | 821.893 | 3451.9506 | 328660.303 | 1380373.2728
Carbon (6) | C-10 | 1140000 | 6.11e-07 | 5.1324e+22 | 2.1556e+23 | 113.0556 | 474.8335 | 3.3177e+22 | 1.3934e+23
Carbon (6) | C-11 | 17900 | 3.88e-05 | 159704648802 | 674916939493 | 178.4033 | 617.6973
Carbon (6) | C-14 | 0.000122 | 5700 | 3.5704 | 22.9989 | 7.0938 | 8.7893
Calcium (20) | Ca-41 | 6.79e-06 | 102000 | 7.6352 | 58.8659 | 189.6833 | 235.0176
Calcium (20) | Ca-45 | 1.55 | 0.446 | 4.2834 | 37.1458 | 10.9339 | 13.5473 | 8260451428.1 | 34693895998
Calcium (20) | Ca-47 | 55.8 | 0.0124 | 22.682 | 123.5293 | 12.6084 | 16.5247 | 32.5416 | 136.6749
Calcium (20) | Ca-49 | 41800 | 1.66e-05 | 258120.4409 | 1265574.6756 | 50.382 | 187.4455 | 392218033.82 | 1647315742.2
Cadmium (48) | Cd-101 | 268000 | 2.59e-06 | 315871.8188 | 1466882.5594 | 24.8558 | 53.546 | 120771.9123 | 507242.0316
Cadmium (48) | Cd-102 | 66200 | 1.05e-05 | 3679176400000 | 15496616000000 | 41.6571 | 170.5106 | 821919496589 | 3452061900000
Cadmium (48) | Cd-103 | 49900 | 1.39e-05 | 47417.0234 | 212841.9324 | 36.1247 | 73.7846 | 14695.7064 | 61721.9668
Cadmium (48) | Cd-104 | 6310 | 0.00011 | 2737.3031 | 11727.2501 | 78.3184 | 234.0262 | 1076.034 | 4519.343
Cadmium (48) | Cd-105 | 6560 | 0.000106 | 3034.024 | 13535.0557 | 32.0261 | 50.2772 | 1209.0777 | 5078.1263
Cadmium (48) | Cd-107 | 934 | 0.000742 | 14695.6143 | 86796.9146 | 465.1406 | 586.8674 | 15129.8976 | 63545.5701
Cadmium (48) | Cd-109 | 0.548 | 1.26 | 1.146 | 8.4311 | 6.3218 | 7.8335 | 31.0443 | 130.3859
Cadmium (48) | Cd-111m | 7510 | 9.23e-05 | 25086.0113 | 106668.9898 | 511.9574 | 1231.5287 | 7762.3441 | 32601.8453
Cadmium (48) | Cd-113 | 9e-17 | 7700000000000000 | 0.085932 | 0.5454 | 0.35183 | 0.43592
Cadmium (48) | Cd-113m | 0.0491 | 14.1 | 0.090101 | 0.58504 | 0.37233 | 0.46132 | 328147.3885 | 1378219.0316
Cadmium (48) | Cd-115 | 114 | 0.0061 | 87.6526 | 550.2624 | 0.11188 | 0.13864 | 268.0744 | 1125.9124
Cadmium (48) | Cd-115m | 5.67 | 0.122 | 2.7913 | 20.8153 | 0.10449 | 0.12947 | 917.6267 | 3854.0323
Cadmium (48) | Cd-117 | 2440 | 0.000284 | 1276.2719 | 5702.3237 | 66.791 | 131.9687 | 560.015 | 2352.0629
Cadmium (48) | Cd-117m | 1810 | 0.000384 | 604.3796 | 2611.8112 | 47.2429 | 113.201 | 222.0846 | 932.7555
Cadmium (48) | Cd-118 | 7240 | 9.57e-05 | 18397.9024 | 89235.2626 | 350.998 | 518.0226
Cadmium (48) | Cd-119 | 135000 | 5.12e-06 | 729661691.59 | 5691396859.9 | 95.4848 | 354.4938 | 10826653022 | 45471942691
Cadmium (48) | Cd-119m | 166000 | 4.19e-06 | 133693162.41 | 1042834104.6 | 58.1145 | 219.0512 | 1984159854.8 | 8333471390
Cerium (58) | Ce-130 | 15900 | 4.36e-05 | 3606592868.3 | 15211515541 | 67.0819 | 243.532 | 867043724.54 | 3641583643.1
Cerium (58) | Ce-131 | 35700 | 1.94e-05 | 22876.4422 | 105996.2687 | 26.3389 | 43.8882 | 6700.4694 | 28141.9713
Cerium (58) | Ce-132 | 1730 | 0.000401 | 610.6908 | 2761.8997 | 48.4491 | 99.8606 | 180.032 | 756.1345
Cerium (58) | Ce-133 | 3760 | 0.000185 | 3944.2221 | 17928.1379 | 3.7921 | 4.7632 | 1093.5176 | 4592.7741
Cerium (58) | Ce-133m | 1240 | 0.000559 | 561.4684 | 2469.2243 | 3.6781 | 4.6963 | 95.2746 | 400.1534
Cerium (58) | Ce-134 | 80 | 0.00866 | 32.0445 | 194.5557 | 23.3139 | 30.7548 | 106.7068 | 448.1684
Cerium (58) | Ce-135 | 343 | 0.00202 | 320.787 | 1447.0856 | 119.0329 | 225.6639 | 77.1747 | 324.1339
Cerium (58) | Ce-137 | 675 | 0.00103 | 12917.529 | 63304.6259 | 4.6171 | 5.7229 | 8070.9922 | 33898.1673
Cerium (58) | Ce-137m | 176 | 0.00393 | 398.1069 | 2703.1272 | 4.3721 | 5.4228 | 991.1631 | 4162.8851
Cerium (58) | Ce-139 | 1.84 | 0.377 | 6.9349 | 37.7334 | 20.2051 | 25.2752 | 3.4945 | 14.6768
Cerium (58) | Ce-141 | 7.78 | 0.0891 | 15.2399 | 108.0806 | 10.55 | 13.1056 | 63.4509 | 266.4938
Cerium (58) | Ce-143 | 184 | 0.00377 | 104.6164 | 713.7757 | 11.6554 | 14.6036 | 179.0153 | 751.8643
Cerium (58) | Ce-144 | 0.888 | 0.781 | 0.43883 | 3.4073 | 0.0021643 | 0.0026816 | 89.2037 | 374.6557
Cerium (58) | Ce-145 | 121000 | 5.73e-06 | 344488.5615 | 2165086.3499 | 113.1718 | 211.6231 | 17237968.595 | 72399468.101
Californium (98) | Cf-244 | 18800 | 3.69e-05 | 1288.863 | 9952.4936 | 0.00043167 | 0.00053484 | 432520.3434 | 1816585.4424
Californium (98) | Cf-246 | 170 | 0.00408 | 18.525 | 169.9167 | 0.00017292 | 0.00021425 | 512503.242 | 2152513.6166
Californium (98) | Cf-247 | 1950 | 0.000355 | 9447.9945 | 52170.964 | 6.0502e-05 | 7.4962e-05 | 4380.6973 | 18398.9287
Californium (98) | Cf-248 | 0.757 | 0.915 | 0.064441 | 0.61632 | 0.00017929 | 0.00022214 | 5073.6976 | 21309.5299
Californium (98) | Cf-249 | 0.00197 | 351 | 0.0050633 | 0.037988 | 8.8237e-05 | 0.00010933 | 1.232 | 5.1745
Californium (98) | Cf-250 | 0.053 | 13.1 | 0.01045 | 0.085189 | 0.00011661 | 0.00014448 | 434.6162 | 1825.3878
Californium (98) | Cf-251 | 0.00077 | 900 | 0.004966 | 0.0373 | 5.3414e-05 | 6.6179e-05 | 2.354 | 9.8867
Californium (98) | Cf-252 | 0.262 | 2.65 | 0.016891 | 0.16503 | 6.5348e-05 | 8.0966e-05 | 2.2595 | 9.4898
Californium (98) | Cf-253 | 14.2 | 0.0488 | 2.5191 | 23.2561 | 8.7245e-05 | 0.0001081 | 6651.0417 | 27934.3753
Californium (98) | Cf-254 | 4.18 | 0.166 | 0.014935 | 0.1236 | 0.00077659 | 0.00096224 | 0.0076444 | 0.032106
Californium (98) | Cf-255 | 4290 | 0.000162 | 714.4883 | 6631.7716 | 5.3072e-05 | 6.5757e-05
Chlorine (17) | Cl-34 | 14300000 | 4.84e-08 | 5.0131e+29 | 2.0962e+30 | 187.2409 | 786.4118 | 7.2996e+33 | 3.0658e+34
Chlorine (17) | Cl-34m | 11400 | 6.09e-05 | 5173.0506 | 22005.9782 | 65.8979 | 230.9238 | 2637.2116 | 11076.2888
Chlorine (17) | Cl-36 | 2.3e-06 | 301000 | 1.7822 | 13.8102 | 1.0934 | 1.3547 | 49382.4792 | 207406.4124
Chlorine (17) | Cl-38 | 9780 | 7.09e-05 | 5973.9324 | 25594.347 | 104.7436 | 331.5049 | 5374.8698 | 22574.4531
Chlorine (17) | Cl-39 | 6550 | 0.000106 | 3991.3395 | 17004.454 | 109.3617 | 341.0298 | 1705.9988 | 7165.195
Chlorine (17) | Cl-40 | 270000 | 2.57e-06 | 3.9593e+18 | 1.6629e+19 | 42.7339 | 179.4825 | 1.2971e+18 | 5.4479e+18
Curium (96) | Cm-238 | 2530 | 0.000274 | 1205.1227 | 6368.9838 | 0.00018116 | 0.00022446 | 488.8413 | 2053.1335
Curium (96) | Cm-239 | 2090 | 0.000331 | 3030.5645 | 14728.1304 | 9.7672e-05 | 0.00012102 | 658.8313 | 2767.0915
Curium (96) | Cm-240 | 9.37 | 0.074 | 0.64316 | 4.9664 | 0.00043174 | 0.00053493 | 215.8152 | 906.4238
Curium (96) | Cm-241 | 7.71 | 0.0899 | 6.3487 | 35.9984 | 0.00020464 | 0.00025355 | 2.2399 | 9.4074
Curium (96) | Cm-242 | 1.55 | 0.446 | 0.21727 | 2.0531 | 0.00017329 | 0.00021471 | 7995.5834 | 33581.4504
Curium (96) | Cm-243 | 0.0238 | 29.1 | 0.012684 | 0.089894 | 9.4326e-05 | 0.00011687 | 2.1061 | 8.8457
Curium (96) | Cm-244 | 0.0383 | 18.1 | 0.015254 | 0.11072 | 0.00018585 | 0.00023027 | 5527.7252 | 23216.4457
Curium (96) | Cm-245 | 8.15e-05 | 8500 | 0.0054081 | 0.037213 | 0.00013787 | 0.00017083 | 2.4106 | 10.1245
Curium (96) | Cm-246 | 0.000146 | 4760 | 0.0093779 | 0.064554 | 0.00012159 | 0.00015065 | 1004.2436 | 4217.8231
Curium (96) | Cm-247 | 4.44e-08 | 15600000 | 0.0030479 | 0.020825 | 6.862e-05 | 8.502e-05 | 0.66359 | 2.7871
Curium (96) | Cm-248 | 1.99e-06 | 348000 | 0.002494 | 0.017143 | 6.4813e-05 | 8.0303e-05 | 0.27215 | 1.1431
Curium (96) | Cm-249 | 5680 | 0.000122 | 12095.9965 | 85256.2802 | 8.8158e-05 | 0.00010923 | 361112.5355 | 1516672.6493
Curium (96) | Cm-250 | 8.35e-05 | 8300 | 0.00036359 | 0.0024988 | 1.6751e-05 | 2.0754e-05 | 0.0028636 | 0.012027
Curium (96) | Cm-251 | 21700 | 3.2e-05 | 76639.2713 | 446772.9184 | 5.3414e-05 | 6.6179e-05 | 64692.0197 | 271706.4828
Cobalt (27) | Co-54m | 246000 | 2.82e-06 | 8.0015e+18 | 3.3606e+19 | 48.2778 | 202.7667 | 1.6822e+18 | 7.0652e+18
Cobalt (27) | Co-55 | 346 | 0.002 | 125.1082 | 582.0943 | 21.8527 | 32.1696 | 70.3114 | 295.308
Cobalt (27) | Co-56 | 3.28 | 0.212 | 0.65618 | 3.205 | 5.2947 | 7.0811 | 0.20089 | 0.84374
Cobalt (27) | Co-57 | 0.931 | 0.744 | 5.8946 | 34.2364 | 38.1248 | 47.9553 | 3.1804 | 13.3578
Cobalt (27) | Co-58 | 3.57 | 0.194 | 2.4812 | 12.1609 | 17.0627 | 22.4852 | 1.5754 | 6.6169
Cobalt (27) | Co-58m | 672 | 0.00103 | 462.4354 | 2274.2288 | 16.9348 | 22.3062 | 296.4234 | 1244.976
Cobalt (27) | Co-60 | 0.131 | 5.27 | 0.21312 | 1.2269 | 1.2992 | 1.6295 | 0.12936 | 0.54332
Cobalt (27) | Co-60m | 34800 | 1.99e-05 | 56547.7985 | 325543.595 | 1.3022 | 1.6334 | 34324.3214 | 144162.1498
Cobalt (27) | Co-61 | 3680 | 0.000188 | 18709.3097 | 87792.611 | 549.9323 | 827.1418 | 10294.0692 | 43235.0908
Cobalt (27) | Co-62 | 243000 | 2.85e-06 | 9.9246e+18 | 4.1683e+19 | 112.7701 | 473.6344 | 5.3424e+18 | 2.2438e+19
Cobalt (27) | Co-62m | 26200 | 2.65e-05 | 4467279000000 | 18848136000000 | 66.0806 | 254.3382 | 1367718400000 | 5744417500000
Chromium (24) | Cr-48 | 282 | 0.00246 | 59.6044 | 283.0312 | 10.669 | 15.2005 | 21.7776 | 91.466
Chromium (24) | Cr-49 | 8610 | 8.05e-05 | 6938.4755 | 29607.6604 | 124.612 | 286.0939 | 2879.6143 | 12094.3803
Chromium (24) | Cr-51 | 9.13 | 0.0759 | 163.7618 | 840.3401 | 868.3996 | 1190.1623 | 427.4261 | 1795.1896
Chromium (24) | Cr-55 | 104000 | 6.65e-06 | 4.5911e+17 | 1.9283e+18 | 8931.3915 | 37511.8445 | 6.5828e+20 | 2.7648e+21
Chromium (24) | Cr-56 | 61300 | 1.13e-05 | 31182.9411 | 135831.6443 | 76.5349 | 195.3322 | 15077.6639 | 63326.1885
Cesium (55) | Cs-121 | 141000 | 4.92e-06 | 48629.4849 | 213750.8055 | 27.6829 | 53.7518 | 16600.7013 | 69722.9453
Cesium (55) | Cs-121m | 179000 | 3.87e-06 | 134450.2167 | 625204.2364 | 26.94 | 53.0752 | 50897.8208 | 213770.8475
Cesium (55) | Cs-123 | 61900 | 1.12e-05 | 62038.6595 | 281388.1344 | 9.4322 | 12.4657 | 19516.1962 | 81968.024
Cesium (55) | Cs-124 | 710000 | 9.77e-07 | 3.7893e+21 | 1.5915e+22 | 164.4823 | 690.8259 | 4.9131e+21 | 2.0635e+22
Cesium (55) | Cs-125 | 8090 | 8.56e-05 | 859.2892 | 5694.7659 | 2.6056 | 3.2584 | 2535.2897 | 10648.2166
Cesium (55) | Cs-126 | 222000 | 3.12e-06 | 2.9824e+18 | 1.2526e+19 | 168.8354 | 709.1086 | 2.2606e+18 | 9.4945e+18
Cesium (55) | Cs-127 | 971 | 0.000713 | 1282.1442 | 5426.8758 | 226.8991 | 600.6187 | 339.2625 | 1424.9024
Cesium (55) | Cs-128 | 100000 | 6.93e-06 | 4.5383e+17 | 1.9061e+18 | 221.074 | 928.511 | 4.1581e+17 | 1.7464e+18
Cesium (55) | Cs-129 | 189 | 0.00366 | 583.4013 | 2561.8584 | 294.1647 | 492.569 | 181.555 | 762.5311
Cesium (55) | Cs-130 | 12500 | 5.56e-05 | 605235624.11 | 2573198036.9 | 348.6581 | 1118.3444 | 584815434.45 | 2456224824.7
Cesium (55) | Cs-130m | 105000 | 6.58e-06 | 4511500812.1 | 19180934780 | 323.7713 | 1056.7124 | 4359286149.7 | 18309001829
Cesium (55) | Cs-131 | 26.1 | 0.0265 | 500.9537 | 2853.0863 | 748.6772 | 940.9569 | 747.5335 | 3139.6408
Cesium (55) | Cs-132 | 39 | 0.0178 | 38.1195 | 178.1794 | 83.9197 | 131.3934 | 15.5137 | 65.1577
Cesium (55) | Cs-134 | 0.336 | 2.06 | 0.11851 | 0.64 | 1.9351 | 2.4237 | 0.20387 | 0.85624
Cesium (55) | Cs-134m | 2090 | 0.000331 | 729.2156 | 3932.8618 | 1.9289 | 2.4163 | 1243.1515 | 5221.2362
Cesium (55) | Cs-135 | 3.01e-07 | 2300000 | 0.85603 | 5.0422 | 3.4901 | 4.3243
Cesium (55) | Cs-135m | 6870 | 0.000101 | 4009.8919 | 16884.775 | 3.3881 | 4.2816 | 1284.4867 | 5394.8442
Cesium (55) | Cs-136 | 19.2 | 0.0361 | 5.1167 | 25.3665 | 12.3969 | 16.9909 | 1.6688 | 7.0088
Cesium (55) | Cs-137 | 0.023 | 30.2 | 0.15564 | 0.86903 | 1.0431 | 1.2951 | 1.0489 | 4.4053
Cesium (55) | Cs-138 | 10900 | 6.36e-05 | 4210.6299 | 17865.8865 | 70.8532 | 246.0207 | 1361.1375 | 5716.7776
Cesium (55) | Cs-138m | 125000 | 5.54e-06 | 309778097.87 | 1314401981.3 | 73.6279 | 262.8643 | 100139551.5 | 420586116.31
Cesium (55) | Cs-139 | 39300 | 1.76e-05 | 164027.5554 | 803707.4199 | 265.8116 | 552.8819 | 352091.7892 | 1478785.5145
Cesium (55) | Cs-140 | 343000 | 2.02e-06 | 63415.4104 | 353323.1765 | 4.9097 | 6.6164 | 39539.3957 | 166065.4618
Copper (29) | Cu-57 | 111000000 | 6.22e-09 | 41717738.904 | 195274159.91 | 17.2698 | 27.0538 | 21102866.647 | 88632039.916
Copper (29) | Cu-59 | 268000 | 2.58e-06 | 1109085200000 | 8375373900000 | 35.203 | 53.5582 | 2446893200000000 | 10276952000000000
Copper (29) | Cu-60 | 15400 | 4.51e-05 | 2174823173.2 | 9175740017.8 | 45.4202 | 172.6385 | 683553715.58 | 2870925605.4
Copper (29) | Cu-61 | 1820 | 0.00038 | 1859.8972 | 8053.8699 | 161.0251 | 376.64 | 1821.1835 | 7648.9706
Copper (29) | Cu-62 | 37700 | 1.84e-05 | 86746352000000 | 364334680000000 | 194.1607 | 815.4749 | 2567438300000000 | 10783241000000000
Copper (29) | Cu-64 | 478 | 0.00145 | 1771.5205 | 8430.3892 | 247.1876 | 365.364 | 4811.5417 | 20208.475
Copper (29) | Cu-66 | 71100 | 9.74e-06 | 14994328000000000 | 62976178000000000 | 1623.8894 | 6820.3354 | 95627256000000000 | 4.0163e+17
Copper (29) | Cu-67 | 98.2 | 0.00706 | 316.6039 | 1862.7384 | 63.6908 | 80.9101 | 443.3361 | 1862.0114
Copper (29) | Cu-69 | 128000 | 5.42e-06 | 3062010.3221 | 16215569.705 | 278.3057 | 784.0153 | 211599828024 | 888719277701
Dysprosium (66) | Dy-148 | 110000 | 6.28e-06 | 38071.647 | 169757.7491 | 0.0065795 | 0.0081526 | 11494.8273 | 48278.2745
Dysprosium (66) | Dy-149 | 86700 | 7.99e-06 | 44410.7378 | 209389.1939 | 7.0954 | 9.6898 | 11303.1395 | 47473.1861
Dysprosium (66) | Dy-150 | 50800 | 1.36e-05 | 16429.7507 | 74576.0812 | 0.001438 | 0.0017817 | 3645.3817 | 15310.6032
Dysprosium (66) | Dy-151 | 20300 | 3.41e-05 | 13947.9135 | 65445.1455 | 0.031826 | 0.039443 | 2594.2481 | 10895.8422
Dysprosium (66) | Dy-152 | 2550 | 0.000272 | 1098.9967 | 5086.9357 | 0.00071349 | 0.00088402 | 305.0586 | 1281.2463
Dysprosium (66) | Dy-153 | 949 | 0.000731 | 561.993 | 2630.1737 | 13.0899 | 17.1921 | 102.5848 | 430.8563
Dysprosium (66) | Dy-154 | 2.31e-07 | 3000000 | 0.029324 | 0.2259 | 0.0011338 | 0.0014047
Dysprosium (66) | Dy-155 | 613 | 0.00113 | 553.6895 | 2575.5436 | 68.7734 | 105.8366 | 135.7937 | 570.3336
Dysprosium (66) | Dy-157 | 746 | 0.000929 | 1875.1793 | 8186.7882 | 12.3642 | 15.5391 | 487.1378 | 2045.9788
Dysprosium (66) | Dy-159 | 1.75 | 0.396 | 19.9528 | 115.3818 | 84.2411 | 105.0734 | 16.9629 | 71.244
Dysprosium (66) | Dy-165 | 2600 | 0.000266 | 18101.242 | 97511.4575 | 532.1052 | 700.1551 | 76616.1536 | 321787.845
Dysprosium (66) | Dy-165m | 290000 | 2.39e-06 | 2045363.8994 | 11018382.91 | 521.784 | 706.6458 | 8657301.8031 | 36360667.573
Dysprosium (66) | Dy-166 | 74.4 | 0.00932 | 36.6878 | 278.3531 | 13.3951 | 16.6504 | 419.37 | 1761.3539
Dysprosium (66) | Dy-167 | 58700 | 1.18e-05 | 131646.0956 | 584833.8407 | 152.2296 | 363.1702 | 53685.1973 | 225477.8288
Dysprosium (66) | Dy-168 | 41900 | 1.66e-05 | 99489516000000 | 417855970000000 | 154.2555 | 647.873 | 35309516000000 | 148299970000000
Erbium (68) | Er-154 | 97700 | 7.1e-06 | 6281490.9726 | 28411995.719 | 0.0011349 | 0.0014062 | 1395031.4486 | 5859132.0839
Erbium (68) | Er-156 | 18700 | 3.71e-05 | 8129.4326 | 34528.4267 | 75.8041 | 232.184 | 1240.5221 | 5210.1929
Erbium (68) | Er-159 | 10100 | 6.85e-05 | 6718.5361 | 28826.9717 | 52.3261 | 86.0979 | 1290.9405 | 5421.9501
Erbium (68) | Er-161 | 1890 | 0.000366 | 1649.8936 | 7082.1823 | 146.5798 | 387.5829 | 346.1813 | 1453.9613
Erbium (68) | Er-163 | 4860 | 0.000143 | 120295.4825 | 513806.8985 | 151.2958 | 189.68 | 52180.4008 | 219157.6833
Erbium (68) | Er-165 | 586 | 0.00118 | 12260.6932 | 57795.3316 | 2947.5594 | 4620.6647 | 6930.4765 | 29108.0012
Erbium (68) | Er-167m | 9630000 | 7.19e-08 | 1.2513e+30 | 5.2554e+30 | 2216.2262 | 9308.15 | 7.567e+29 | 3.1914e+30
Erbium (68) | Er-169 | 26.9 | 0.0258 | 117.8416 | 960.9795 | 34.0799 | 42.2283 | 14496945.72 | 60887172.023
Erbium (68) | Er-171 | 808 | 0.000858 | 1229.2491 | 6224.9146 | 25.0914 | 32.1134 | 459.7314 | 1930.8721
Erbium (68) | Er-172 | 123 | 0.00563 | 44.9856 | 264.8618 | 14.3923 | 18.7996 | 43.4203 | 182.3651
Erbium (68) | Er-173 | 254000 | 2.73e-06 | 413613.6687 | 2018789.1183 | 88.8146 | 178.0825 | 302726.7555 | 1271452.3733
Einsteinium (99) | Es-249 | 3560 | 0.000194 | 4299.209 | 22958.8293 | 8.8419e-05 | 0.00010955 | 1741.4962 | 7314.2841
Einsteinium (99) | Es-250 | 706 | 0.000982 | 108.3252 | 746.5931 | 0.00011839 | 0.00014668 | 38.8711 | 163.2587
Einsteinium (99) | Es-250m | 2730 | 0.000253 | 483.5842 | 3600.1802 | 0.00011661 | 0.00014448 | 1128.0484 | 4737.8033
Einsteinium (99) | Es-251 | 184 | 0.00377 | 517.5445 | 3277.0234 | 5.3445e-05 | 6.6218e-05 | 473.9762 | 1990.6998
Einsteinium (99) | Es-253 | 12.4 | 0.0561 | 2.7732 | 24.4882 | 8.7551e-05 | 0.00010848 | 7821.3235 | 32849.5587
Einsteinium (99) | Es-254 | 0.917 | 0.755 | 0.062898 | 0.56524 | 0.00011397 | 0.00014121 | 0.72367 | 3.0394
Einsteinium (99) | Es-254m | 154 | 0.00449 | 17.9435 | 138.5883 | 0.00011845 | 0.00014676 | 101.124 | 424.7208
Einsteinium (99) | Es-255 | 6.36 | 0.109 | 1.065 | 9.9007 | 5.3073e-05 | 6.5757e-05 | 140.063 | 588.2645
Einsteinium (99) | Es-256 | 14300 | 4.83e-05 | 563.9352 | 3064.3174 | 0.00080182 | 0.00099349 | 47.4541 | 199.3073
Europium (63) | Eu-142 | 9340000 | 7.42e-08 | 117637117.93 | 514150908.72 | 74.6592 | 230.0986 | 184173481.52 | 773528622.38
Europium (63) | Eu-142m | 298000 | 2.33e-06 | 225827.1622 | 986997.523 | 40.6289 | 142.5086 | 353573.6857 | 1485009.4801
Europium (63) | Eu-143 | 141000 | 4.93e-06 | 491050.7031 | 2360930.8501 | 11.7646 | 15.9015 | 259696.1493 | 1090723.8269
Europium (63) | Eu-144 | 2140000 | 3.23e-07 | 4.3526e+24 | 1.8281e+25 | 172.4207 | 724.1669 | 9.2412e+24 | 3.8813e+25
Europium (63) | Eu-145 | 42.7 | 0.0162 | 23.826 | 112.0773 | 3.4008 | 4.2841 | 7.674 | 32.2307
Europium (63) | Eu-146 | 54.9 | 0.0126 | 17.2628 | 79.7214 | 0.0016339 | 0.0020244 | 3.4268 | 14.3924
Europium (63) | Eu-147 | 10.5 | 0.066 | 14.0919 | 69.9269 | 0.0017879 | 0.0022153 | 4.604 | 19.3369
Europium (63) | Eu-148 | 4.64 | 0.149 | 1.5262 | 7.1253 | 0.0010614 | 0.001315 | 0.27071 | 1.137
Europium (63) | Eu-149 | 2.72 | 0.255 | 18.1023 | 105.1691 | 87.6195 | 110.1065 | 16.6984 | 70.1333
Europium (63) | Eu-150 | 0.0188 | 36.9 | 0.43092 | 2.0775 | 0.32476 | 0.40309 | 0.086301 | 0.36246
Europium (63) | Eu-150m | 474 | 0.00146 | 1521.5191 | 10013.5281 | 0.0015139 | 0.0018757 | 16252.0702 | 68258.6947
Europium (63) | Eu-152 | 0.0512 | 13.5 | 0.51503 | 2.6223 | 0.0025402 | 0.0031474 | 0.16806 | 0.70584
Europium (63) | Eu-152m | 652 | 0.00106 | 961.1948 | 5133.7177 | 0.00099008 | 0.0012267 | 1215.6128 | 5105.5738
Europium (63) | Eu-152n | 3790 | 0.000183 | 21075.2847 | 100270.465 | 0.0025402 | 0.0031474 | 7156.4022 | 30056.8891
Europium (63) | Eu-154 | 0.0806 | 8.59 | 0.42202 | 2.2643 | 0.37844 | 0.4697 | 0.20881 | 0.87702
Europium (63) | Eu-154m | 7920 | 8.75e-05 | 30130.1474 | 151778.6083 | 0.37839 | 0.46966 | 12468.1563 | 52366.2566
Europium (63) | Eu-155 | 0.146 | 4.76 | 4.1262 | 27.3899 | 6.6907 | 8.2992 | 8.3624 | 35.1219
Europium (63) | Eu-156 | 16.7 | 0.0416 | 6.2645 | 34.6287 | 9.2821 | 12.0238 | 5.8 | 24.3598
Europium (63) | Eu-157 | 400 | 0.00173 | 561.5989 | 3140.8579 | 99.1342 | 135.9084 | 311.5699 | 1308.5938
Europium (63) | Eu-158 | 7940 | 8.73e-05 | 5254.0674 | 22436.0134 | 121.7546 | 368.0237 | 1791.9979 | 7526.391
Europium (63) | Eu-159 | 20100 | 3.44e-05 | 52191.6068 | 356907.784 | 95.7876 | 134.4938 | 314572.5828 | 1321204.8478
Fluorine (9) | F-17 | 339000 | 2.04e-06 | 5.5654e+19 | 2.3375e+20 | 194.1607 | 815.4749 | 1.0253e+23 | 4.3061e+23
Fluorine (9) | F-18 | 3320 | 0.000209 | 3369.472 | 14334.9507 | 154.8077 | 415.9684
Iron (26) | Fe-52 | 734 | 0.000945 | 167.8287 | 776.3034 | 27.9556 | 51.5423 | 111.6667 | 469.0002
Iron (26) | Fe-53 | 42800 | 1.62e-05 | 11367680000000 | 86074001000000 | 69.6551 | 122.2686 | 171112990000000 | 718674570000000
Iron (26) | Fe-53m | 144000 | 4.81e-06 | 36897265000000 | 271413830000000 | 32.8091 | 83.212 | 397400250000000 | 1669081000000000
Iron (26) | Fe-55 | 0.253 | 2.74 | 4.6428 | 45.6964 | 48.3136 | 59.8605 | 10215461419 | 42904937961
Iron (26) | Fe-59 | 5.68 | 0.122 | 2.3329 | 13.3435 | 9.2342 | 11.9299 | 2.7156 | 11.4055
Iron (26) | Fe-60 | 4.62e-07 | 1500000 | 0.014187 | 0.10472 | 0.132 | 0.16375
Iron (26) | Fe-61 | 60900 | 1.14e-05 | 309718.0664 | 1453338.3754 | 107.5541 | 334.4758 | 170410.3078 | 715723.2929
Iron (26) | Fe-62 | 321000 | 2.16e-06 | 3.5903e+18 | 1.5079e+19 | 87.2206 | 366.3266 | 1.9372e+18 | 8.1364e+18
Fermium (100) | Fm-251 | 1150 | 0.000605 | 2071.193 | 11615.804 | 5.3557e-05 | 6.6357e-05 | 1175.9203 | 4938.8654
Fermium (100) | Fm-252 | 239 | 0.0029 | 17.7234 | 166.1486 | 0.00017899 | 0.00022177 | 644631.5387 | 2707452.4628
Fermium (100) | Fm-253 | 84.3 | 0.00822 | 17.581 | 152.4899 | 8.7546e-05 | 0.00010847 | 384.359 | 1614.3076
Fermium (100) | Fm-254 | 1870 | 0.00037 | 350.1771 | 2849.9194 | 0.00011666 | 0.00014454 | 921468.7526 | 3870168.7608
Fermium (100) | Fm-255 | 302 | 0.00229 | 174.5354 | 1418.2156 | 5.3393e-05 | 6.6154e-05 | 14888.2578 | 62530.6826
Fermium (100) | Fm-256 | 2310 | 0.0003 | 90.8922 | 493.8864 | 0.00080249 | 0.00099432 | 7.6482 | 32.1226
Fermium (100) | Fm-257 | 2.52 | 0.275 | 0.1484 | 1.5002 | 8.5854e-05 | 0.00010637 | 4.6107 | 19.3651
Francium (87) | Fr-212 | 18200 | 3.81e-05 | 87.9739 | 744.349 | 0.0058874 | 0.0072949 | 1232.222 | 5175.3323
Francium (87) | Fr-219 | 1090000000 | 6.34e-10 | 1.4989e+21 | 6.2955e+21 | 3313.7069 | 13917.569 | 1.7535e+23 | 7.3646e+23
Francium (87) | Fr-220 | 798000 | 8.69e-07 | 525520.4062 | 2320255.8853 | 2.6004 | 3.266 | 170753.6874 | 717165.487
Francium (87) | Fr-221 | 74300 | 9.32e-06 | 219386.0296 | 1168129.5442 | 1.2251 | 1.5193 | 650557.3672 | 2732340.9421
Francium (87) | Fr-222 | 25700 | 2.7e-05 | 719.749 | 6184.3768 | 0.0040073 | 0.0049651 | 328247645.47 | 1378640111
Francium (87) | Fr-223 | 16600 | 4.19e-05 | 171.2904 | 2113.7372 | 0.0046328 | 0.0057401 | 32606.8372 | 136948.7163
Francium (87) | Fr-224 | 109000 | 6.34e-06 | 1764.5224 | 19305.3195 | 0.011596 | 0.014368 | 21699.9096 | 91139.6203
Francium (87) | Fr-227 | 147000 | 4.7e-06 | 17169.1357 | 145470.5076 | 0.00054843 | 0.0006795 | 5069759.7702 | 21292991.035
Gallium (31) | Ga-64 | 139000 | 5e-06 | 63745321000000000 | 2.6773e+17 | 54.4597 | 228.7308 | 27226203000000000 | 1.1435e+17
Gallium (31) | Ga-65 | 24000 | 2.89e-05 | 13689.9726 | 85039.1074 | 14.6946 | 20.056 | 29660.8869 | 124575.725
Gallium (31) | Ga-66 | 640 | 0.00108 | 197.6662 | 925.2872 | 37.1073 | 72.1989 | 116.5706 | 489.5965
Gallium (31) | Ga-67 | 77.6 | 0.00893 | 281.7517 | 1468.3331 | 130.9761 | 174.1055 | 123.1597 | 517.2707
Gallium (31) | Ga-68 | 5380 | 0.000129 | 4568.6276 | 19657.5181 | 161.0134 | 438.6852 | 21595.0151 | 90699.0633
Gallium (31) | Ga-70 | 17200 | 4.02e-05 | 671562320724 | 3058879500000 | 1853.3482 | 2612.355 | 33548956000000 | 140905610000000
Gallium (31) | Ga-72 | 431 | 0.00161 | 125.534 | 577.477 | 33.2551 | 62.7974 | 44.2068 | 185.6687
Gallium (31) | Ga-73 | 1250 | 0.000555 | 2173.8769 | 10518.9011 | 168.3138 | 263.0631 | 706.566 | 2967.577
Gallium (31) | Ga-74 | 44900 | 1.54e-05 | 64055494000000 | 269033070000000 | 57.6219 | 242.0119 | 16582262000000 | 69645501000000
Gadolinium (64) | Gd-142 | 311000 | 2.23e-06 | 236143.5376 | 1032089.2446 | 53.3444 | 177.9288 | 369722.1827 | 1552833.1675
Gadolinium (64) | Gd-143m | 199000 | 3.49e-06 | 693717.3876 | 3335335.3762 | 10.4232 | 15.2691 | 366878.07 | 1540887.8941
Gadolinium (64) | Gd-144 | 81500 | 8.5e-06 | 8818057400000000 | 37035841000000000 | 94.7125 | 397.7926 | 8699006300000000 | 36535826000000000
Gadolinium (64) | Gd-145 | 15800 | 4.38e-05 | 8825.5486 | 41514.0284 | 3.2495 | 4.2202 | 2842.3535 | 11937.8847
Gadolinium (64) | Gd-145m | 257000 | 2.7e-06 | 143283.6859 | 673984.4226 | 3.2216 | 4.2092 | 46145.8864 | 193812.7228
Gadolinium (64) | Gd-146 | 5.24 | 0.132 | 1.3218 | 6.4316 | 0.0016334 | 0.0020238 | 0.29086 | 1.2216
Gadolinium (64) | Gd-147 | 159 | 0.00435 | 61.914 | 290.9226 | 0.0017879 | 0.0022152 | 12.8667 | 54.0403
Gadolinium (64) | Gd-148 | 0.00929 | 74.6 | 0.031579 | 0.24542 | 0.0065803 | 0.0081529
Gadolinium (64) | Gd-149 | 27.3 | 0.0254 | 26.7524 | 137.3472 | 26.3237 | 34.3592 | 8.1828 | 34.3679
Gadolinium (64) | Gd-150 | 3.87e-07 | 1790000 | 0.033334 | 0.2555 | 0.0013473 | 0.0016694
Gadolinium (64) | Gd-151 | 2.04 | 0.34 | 11.4379 | 70.088 | 33.0322 | 41.1576 | 10.9025 | 45.7904
Gadolinium (64) | Gd-152 | 6.42e-15 | 108000000000000 | 0.042481 | 0.32592 | 0.00071286 | 0.00088324
Gadolinium (64) | Gd-153 | 1.05 | 0.659 | 6.0161 | 35.5626 | 16.3692 | 20.3633 | 3.2645 | 13.7108
Gadolinium (64) | Gd-159 | 329 | 0.00211 | 852.0273 | 5826.5147 | 120.3578 | 152.5286 | 5135.3955 | 21568.661
Gadolinium (64) | Gd-162 | 43400 | 1.6e-05 | 19017856000000 | 79874997000000 | 129.4405 | 543.6499 | 4483828100000 | 18832078000000
Germanium (32) | Ge-66 | 2690 | 0.000258 | 669.6536 | 3087.4444 | 30.4919 | 59.9615 | 300.6113 | 1262.5676
Germanium (32) | Ge-67 | 19300 | 3.6e-05 | 70007.4105 | 364839.6706 | 63.9458 | 124.4316 | 30601.7351 | 128527.2875
Germanium (32) | Ge-68 | 0.934 | 0.742 | 0.79896 | 4.1634 | 1.2919 | 1.6076 | 6.1728 | 25.9259
Germanium (32) | Ge-69 | 155 | 0.00446 | 138.4322 | 608.5643 | 86.0581 | 151.7881 | 62.6426 | 263.099
Germanium (32) | Ge-71 | 22.1 | 0.0313 | 3147.6065 | 24791.1444 | 3029.5716 | 3753.7199 | 317896.1268 | 1335163.7333
Germanium (32) | Ge-75 | 4400 | 0.000157 | 40296.8589 | 191787.714 | 811.8343 | 1139.4913 | 214121.6683 | 899311.0069
Germanium (32) | Ge-77 | 537 | 0.00129 | 326.6481 | 1553.7779 | 37.0612 | 53.7836 | 105.7286 | 444.0602
Germanium (32) | Ge-78 | 4140 | 0.000167 | 2101.9555 | 9215.5274 | 74.0256 | 163.2688 | 1093.5055 | 4592.723
Hydrogen (1) | H-3 | 0.0563 | 12.3 | 50.7461 | 327.968 | 150.959 | 187.0382
Hafnium (72) | Hf-167 | 178000 | 3.9e-06 | 70744.6848 | 320143.4796 | 20.5948 | 31.8131 | 11814.5182 | 49620.9767
Hafnium (72) | Hf-169 | 112000 | 6.16e-06 | 45633.7024 | 224506.3726 | 9.153 | 12.2276 | 9144.7162 | 38407.808
Hafnium (72) | Hf-170 | 379 | 0.00183 | 100.7011 | 464.867 | 24.2646 | 41.4368 | 20.9957 | 88.182
Hafnium (72) | Hf-172 | 0.371 | 1.87 | 0.34251 | 1.7585 | 1.4813 | 1.8554 | 0.06903 | 0.28993
Hafnium (72) | Hf-173 | 257 | 0.00269 | 371.0935 | 1814.1867 | 10.2804 | 12.9761 | 75.7223 | 318.0335
Hafnium (72) | Hf-174 | 3.47e-16 | 2000000000000000 | 0.0071746 | 0.052402 | 0.0082315 | 0.010199
Hafnium (72) | Hf-175 | 3.61 | 0.192 | 6.1647 | 31.4613 | 26.9004 | 34.4034 | 2.1219 | 8.9121
Hafnium (72) | Hf-177m | 7090 | 9.78e-05 | 2910.5084 | 12333.5486 | 73.7376 | 213.8273 | 128.5119 | 539.7498
Hafnium (72) | Hf-178m | 0.0224 | 31 | 0.22155 | 1.1755 | 0.18929 | 0.23487 | 0.027002 | 0.11341
Hafnium (72) | Hf-179m | 10.1 | 0.0686 | 5.9155 | 31.118 | 8.5687 | 10.9057 | 1.0324 | 4.3361
Hafnium (72) | Hf-180m | 1100 | 0.000628 | 969.1336 | 4234.049 | 116.1605 | 236.5292 | 125.5196 | 527.1824
Hafnium (72) | Hf-181 | 5.97 | 0.116 | 4.8786 | 27.5662 | 6.577 | 8.2482 | 2.5749 | 10.8146
Hafnium (72) | Hf-182 | 7.7e-08 | 9000000 | 0.25112 | 1.4232 | 0.13817 | 0.17133 | 0.12185 | 0.51179
Hafnium (72) | Hf-182m | 5920 | 0.000117 | 2745.8497 | 12844.4974 | 0.31239 | 0.38806 | 512.6982 | 2153.3324
Hafnium (72) | Hf-183 | 5690 | 0.000122 | 2807.8861 | 14785.5917 | 15.5668 | 20.4694 | 1090.8466 | 4581.5559
Hafnium (72) | Hf-184 | 1470 | 0.00047 | 552.8853 | 2653.0364 | 33.2623 | 52.2709 | 97.8529 | 410.9821
Mercury (80) | Hg-190 | 18200 | 3.81e-05 | 7624.3133 | 32163.6966 | 0.0043235 | 0.005357 | 1196.2618 | 5024.2997
Mercury (80) | Hg-191m | 7170 | 9.67e-05 | 2599.5506 | 11468.5452 | 32.2081 | 54.3624 | 362.1661 | 1521.0976
Mercury (80) | Hg-192 | 1250 | 0.000554 | 512.7136 | 2244.9903 | 25.625 | 40.1973 | 91.1762 | 382.9399
Mercury (80) | Hg-193 | 1600 | 0.000434 | 1366.6907 | 6066.0462 | 21.6741 | 29.0836 | 263.9198 | 1108.4632
Mercury (80) | Hg-193m | 514 | 0.00135 | 285.8586 | 1309.6035 | 9.7459 | 12.6932 | 69.5443 | 292.0862
Mercury (80) | Hg-194 | 0.00158 | 440 | 0.50597 | 2.5869 | 1.7372 | 2.1666 | 0.17752 | 0.74559
Mercury (80) | Hg-195 | 577 | 0.0012 | 1316.9152 | 6825.568 | 11.8443 | 14.8266 | 483.3655 | 2030.1352
Mercury (80) | Hg-195m | 146 | 0.00475 | 171.2458 | 979.7916 | 3.71 | 4.6177 | 81.5802 | 342.6367
Mercury (80) | Hg-197 | 93.5 | 0.00741 | 428.379 | 2674.271 | 8.6021 | 10.6754 | 318.272 | 1336.7423
Mercury (80) | Hg-197m | 255 | 0.00272 | 436.4205 | 2822.3731 | 3.9539 | 4.908 | 412.2009 | 1731.2436
Mercury (80) | Hg-199m | 8540 | 8.12e-05 | 42275.8478 | 185392.203 | 191.5305 | 267.7924 | 10359.6932 | 43510.7114
Mercury (80) | Hg-203 | 5.43 | 0.128 | 9.5843 | 54.738 | 5.6215 | 6.9973 | 10.671 | 44.8181
Mercury (80) | Hg-205 | 70000 | 9.89e-06 | 44523118000000000 | 1.87e+17 | 14428.7424 | 60600.7181 | 5.8789e+17 | 2.4691e+18
Mercury (80) | Hg-206 | 44700 | 1.55e-05 | 652074920000000 | 2738714700000000 | 1499.3103 | 6297.1033 | 1190561800000000 | 5000359600000000
Mercury (80) | Hg-207 | 126000 | 5.52e-06 | 1.1516e+17 | 4.8365e+17 | 69.5261 | 292.0096 | 4.081e+17 | 1.714e+18
Holmium (67) | Ho-150 | 285000 | 2.44e-06 | 92031.909 | 417741.052 | 0.001438 | 0.0017817 | 20419.7675 | 85763.0235
Holmium (67) | Ho-153 | 181000 | 3.82e-06 | 107074.3176 | 501038.6338 | 12.2639 | 16.8403 | 19530.7609 | 82029.1957
Holmium (67) | Ho-153m | 39200 | 1.77e-05 | 23178.6179 | 108472.1532 | 12.2099 | 16.7788 | 4233.9796 | 17782.7144
Holmium (67) | Ho-154 | 31000 | 2.24e-05 | 75689105.406 | 327503814.31 | 0.0011338 | 0.0014048 | 17227388.927 | 72355033.494
Holmium (67) | Ho-154m | 117000 | 5.9e-06 | 14915218121 | 114901332045 | 0.0011337 | 0.0014047 | 4726063400000000 | 19849466000000000
Holmium (67) | Ho-155 | 7590 | 9.13e-05 | 4239.2664 | 19059.1792 | 54.8469 | 93.4412 | 1015.524 | 4265.2008
Holmium (67) | Ho-156 | 6500 | 0.000107 | 2831.0384 | 12024.3698 | 80.2968 | 261.7269 | 432.0063 | 1814.4263
Holmium (67) | Ho-157 | 28900 | 2.4e-05 | 72684.3918 | 317330.5601 | 11.9378 | 15.3567 | 18882.0947 | 79304.7975
Holmium (67) | Ho-159 | 11000 | 6.29e-05 | 22626.4095 | 100424.7193 | 72.702 | 99.3104 | 3535.9904 | 14851.1598
Holmium (67) | Ho-160 | 14200 | 4.87e-05 | 1430293285.7 | 6020841054.1 | 112.0107 | 427.6721 | 202949012.78 | 852385853.66
Holmium (67) | Ho-161 | 2450 | 0.000283 | 39605.0127 | 176644.7323 | 2818.9022 | 4960.675 | 12254.7213 | 51469.8296
Holmium (67) | Ho-162 | 24300 | 2.85e-05 | 61051692000000 | 257708690000000 | 1233.2441 | 4205.2157 | 19690926000000 | 82701888000000
Holmium (67) | Ho-162m | 5440 | 0.000127 | 7794.5328 | 33069.5469 | 259.4174 | 785.6012 | 1630.7012 | 6848.945
Holmium (67) | Ho-163 | 0.000152 | 4570 | 565.0457 | 4640.1147 | 154.7062 | 191.681
Holmium (67) | Ho-164 | 12600 | 5.52e-05 | 9348784751.9 | 41818327750 | 3088.1462 | 4758.8856 | 5960414279.1 | 25033739972
Holmium (67) | Ho-164m | 9590 | 7.23e-05 | 99437.3565 | 451808.2533 | 1329.8905 | 2048.5885 | 42562.0703 | 178760.6953
Holmium (67) | Ho-166 | 227 | 0.00306 | 232.8993 | 1702.7035 | 51.293 | 64.0055 | 2713.5228 | 11396.7959
Holmium (67) | Ho-166m | 0.000578 | 1200 | 0.3518 | 1.7998 | 0.14721 | 0.18255 | 0.081668 | 0.34301
Holmium (67) | Ho-167 | 1960 | 0.000354 | 4388.3315 | 19495.0312 | 257.6075 | 473.0969 | 1789.5589 | 7516.1473
Holmium (67) | Ho-168 | 122000 | 5.69e-06 | 2.5202e+17 | 1.0585e+18 | 219.985 | 923.9371 | 93167697000000000 | 3.913e+17
Holmium (67) | Ho-168m | 166000 | 4.19e-06 | 1.1814e+17 | 4.9619e+17 | 219.1753 | 920.5361 | 43695955000000000 | 1.8352e+17
Holmium (67) | Ho-170 | 132000 | 5.25e-06 | 1.3588e+17 | 5.7069e+17 | 114.0663 | 479.0785 | 20524870000000000 | 86204455000000000
Iodine (53) | I-118 | 26600 | 2.61e-05 | 9431.9656 | 57384.6111 | 11.5105 | 16.1791 | 52548.2188 | 220702.5189
Iodine (53) | I-118m | 42900 | 1.62e-05 | 15211.2728 | 92546.2425 | 11.005 | 16.636 | 84746.4178 | 355934.9548
Iodine (53) | I-119 | 19100 | 3.63e-05 | 19378.113 | 87419.5777 | 71.4874 | 154.1495 | 7133.6036 | 29961.135
Iodine (53) | I-120 | 4460 | 0.000155 | 1485.195 | 6430.2191 | 45.96 | 106.3122 | 515.4302 | 2164.8067
Iodine (53) | I-120m | 6870 | 0.000101 | 1765.8331 | 7501.6746 | 45.53 | 136.1972 | 300.9599 | 1264.0317
Iodine (53) | I-121 | 2860 | 0.000242 | 2152.7142 | 10011.956 | 44.8741 | 65.3208 | 815.2091 | 3423.8783
Iodine (53) | I-122 | 100000 | 6.91e-06 | 2.6129e+17 | 1.0974e+18 | 203.4486 | 854.4839 | 3.5476e+17 | 1.49e+18
Iodine (53) | I-123 | 457 | 0.00151 | 1447.8751 | 7937.5643 | 10.2718 | 12.7948 | 676.3983 | 2840.8729
Iodine (53) | I-124 | 60.6 | 0.0114 | 6.3213 | 48.0594 | 2.7353 | 3.4269 | 18.1504 | 76.2315
Iodine (53) | I-125 | 4.26 | 0.163 | 0.51434 | 3.6969 | 2.6438 | 3.2759 | 36.4307 | 153.009
Iodine (53) | I-126 | 19.6 | 0.0354 | 1.0536 | 8.4866 | 1.2648 | 1.5701 | 19.5656 | 82.1755
Iodine (53) | I-128 | 14600 | 4.75e-05 | 18737277995 | 84252778157 | 485.0659 | 695.5376 | 62311814461 | 261709620737
Iodine (53) | I-129 | 4.41e-08 | 15700000 | 0.01867 | 0.12365 | 0.40395 | 0.5005 | 24.5166 | 102.9696
Iodine (53) | I-130 | 491 | 0.00141 | 139.5936 | 714.9947 | 15.4005 | 21.6261 | 40.6886 | 170.892
Iodine (53) | I-130m | 41200 | 1.68e-05 | 13941.1785 | 71406.3687 | 18.1521 | 25.6594 | 4063.5599 | 17066.9517
Iodine (53) | I-131 | 31.5 | 0.022 | 2.2122 | 18.3239 | 1.6662 | 2.0691 | 34.82 | 146.244
Iodine (53) | I-132 | 2650 | 0.000262 | 1008.7271 | 4387.0851 | 48.745 | 100.6851 | 232.6386 | 977.0821
Iodine (53) | I-132m | 4380 | 0.000158 | 1591.8463 | 7052.4309 | 38.3038 | 69.3608 | 416.4348 | 1749.0261
Iodine (53) | I-133 | 292 | 0.00237 | 79.6674 | 583.3624 | 7.7592 | 9.7887 | 231.6535 | 972.9445
Iodine (53) | I-134 | 6940 | 9.99e-05 | 2433.4786 | 10325.149 | 57.9341 | 160.7033 | 506.4869 | 2127.245
Iodine (53) | I-134m | 101000 | 6.85e-06 | 36319.2835 | 154101.2169 | 54.956 | 156.3291 | 7559.2371 | 31748.796
Iodine (53) | I-135 | 924 | 0.00075 | 357.5929 | 1700.686 | 3.0944 | 3.92 | 220.3218 | 925.3516
Indium (49) | In-103 | 364000 | 1.9e-06 | 346022.6312 | 1553413.0154 | 23.6758 | 58.7595 | 107275.7227 | 450558.0355
Indium (49) | In-105 | 71800 | 9.65e-06 | 33197.7401 | 148102.863 | 24.232 | 44.8813 | 13229.1323 | 55562.3558
Indium (49) | In-106 | 58700 | 1.18e-05 | 354461080000000 | 1488736500000000 | 54.7938 | 230.134 | 60053135000000 | 252223170000000
Indium (49) | In-106m | 70000 | 9.89e-06 | 1069859500000000 | 4493410100000000 | 66.1585 | 277.8655 | 398587770000000 | 1674068600000000
Indium (49) | In-107 | 11200 | 6.16e-05 | 6656.2671 | 28445.2776 | 91.8244 | 238.9986 | 1931.5176 | 8112.3739
Indium (49) | In-108 | 6280 | 0.00011 | 1515.222 | 6392.4463 | 46.3512 | 170.0249 | 185.7968 | 780.3467
Indium (49) | In-108m | 9200 | 7.53e-05 | 3203.9068 | 13557.6434 | 61.9058 | 225.3819 | 1043.8164 | 4384.0288
Indium (49) | In-109 | 1450 | 0.000479 | 1228.4389 | 6343.934 | 6.1553 | 7.7348 | 531.7717 | 2233.4411
Indium (49) | In-109m | 272000 | 2.55e-06 | 230328.1457 | 1188739.0837 | 6.0412 | 7.6913 | 99504.4567 | 417918.718
Indium (49) | In-110 | 1240 | 0.000559 | 363.6874 | 1553.5045 | 51.161 | 147.2144 | 49.3409 | 207.2318
Indium (49) | In-110m | 5270 | 0.000131 | 2934.4527 | 12514.3686 | 105.1943 | 328.166 | 1299.2876 | 5457.008
Indium (49) | In-111 | 90.2 | 0.00768 | 155.1646 | 749.5806 | 118.053 | 173.6092 | 39.0103 | 163.8434
Indium (49) | In-111m | 47300 | 1.46e-05 | 81253.9999 | 392527.8073 | 92.4041 | 158.2306 | 20428.2733 | 85798.7479
Indium (49) | In-112 | 24300 | 2.85e-05 | 35934348000000 | 152331390000000 | 645.8698 | 2034.575 | 58051165000000 | 243814890000000
Indium (49) | In-112m | 17700 | 3.91e-05 | 115827307391 | 492849244180 | 443.5267 | 1001.2133 | 181616760010 | 762790392040
Indium (49) | In-113m | 3660 | 0.000189 | 12495.8549 | 54004.7848 | 543.9992 | 1309.3492 | 8241.138 | 34612.7795
Indium (49) | In-114 | 304000 | 2.28e-06 | 5.6491e+20 | 2.3726e+21 | 12285.2704 | 51598.1355 | 5.1478e+22 | 2.1621e+23
Indium (49) | In-114m | 5.11 | 0.136 | 1.8646 | 14.5154 | 2.9047 | 3.6022 | 49.7719 | 209.0418
Indium (49) | In-115 | 1.57e-15 | 441000000000000 | 0.063661 | 0.40862 | 0.10667 | 0.13216
Indium (49) | In-115m | 1350 | 0.000512 | 6068.6023 | 28714.0816 | 0.11225 | 0.13909 | 5153.6892 | 21645.4946
Indium (49) | In-116m | 6690 | 0.000104 | 2594.3762 | 10965.282 | 68.9328 | 238.6109 | 754.6277 | 3169.4365
Indium (49) | In-117 | 8430 | 8.22e-05 | 11021.0635 | 46830.1151 | 221.6782 | 596.208 | 2976.7505 | 12502.3522
Indium (49) | In-117m | 3130 | 0.000221 | 5453.6332 | 24596.5838 | 215.9501 | 391.7485 | 2094.5973 | 8797.3085
Indium (49) | In-118 | 4370000 | 1.59e-07 | 1.5143e+27 | 6.36e+27 | 1561.4321 | 6558.0148 | 1.4212e+28 | 5.969e+28
Indium (49) | In-118m | 83500 | 8.3e-06 | 4877097000000000 | 20483807000000000 | 68.1786 | 286.35 | 1119964300000000 | 4703850100000000
Indium (49) | In-119 | 152000 | 4.57e-06 | 122306306.48 | 954014300.49 | 208.9007 | 621.8031 | 1815166157.6 | 7623697862
Indium (49) | In-119m | 20200 | 3.42e-05 | 291174015.04 | 2271102312.6 | 829.4672 | 1669.6965 | 4318981564.4 | 18139722570
Indium (49) | In-121 | 946000 | 7.32e-07 | 7568715.1366 | 61636405.64 | 19.0128 | 25.208 | 278678215668 | 1170448500000
Indium (49) | In-121m | 93900 | 7.38e-06 | 668399.845 | 5443516.1098 | 133.2259 | 173.234 | 2304293800000 | 9678034000000
Iridium (77) | Ir-180 | 243000 | 2.85e-06 | 460447497221 | 1939740900000 | 66.1126 | 260.9461 | 76720324744 | 322225363926
Iridium (77) | Ir-182 | 24300 | 2.85e-05 | 11018.1206 | 51538.8936 | 30.4818 | 56.6018 | 1994.65 | 8377.5302
Iridium (77) | Ir-183 | 6280 | 0.00011 | 2026.251 | 9567.4366 | 9.2732 | 12.4337 | 415.2493 | 1744.0472
Iridium (77) | Ir-184 | 1960 | 0.000353 | 905.3364 | 3890.0034 | 74.0559 | 193.8583 | 106.324 | 446.5607
Iridium (77) | Ir-185 | 422 | 0.00164 | 211.3599 | 987.1107 | 18.5773 | 25.6544 | 45.115 | 189.483
Iridium (77) | Ir-186 | 365 | 0.0019 | 179.1582 | 809.8862 | 0.0096717 | 0.011984 | 24.4854 | 102.8389
Iridium (77) | Ir-186m | 3160 | 0.000219 | 1718.957 | 7440.0345 | 0.0096723 | 0.011985 | 304.9605 | 1280.834
Iridium (77) | Ir-187 | 578 | 0.0012 | 1409.5134 | 6400.3889 | 273.7205 | 486.2121 | 326.6756 | 1372.0375
Iridium (77) | Ir-188 | 146 | 0.00474 | 58.2764 | 264.2195 | 40.9893 | 75.4376 | 10.8799 | 45.6955
Iridium (77) | Ir-189 | 19.2 | 0.0362 | 86.7175 | 528.44 | 68.2187 | 85.756 | 63.0487 | 264.8046
Iridium (77) | Ir-190 | 21.5 | 0.0323 | 9.8921 | 47.3341 | 23.2307 | 32.6846 | 1.5215 | 6.3902
Iridium (77) | Ir-190m | 5420 | 0.000128 | 2492.3185 | 11934.3608 | 23.1447 | 32.5472 | 384.0615 | 1613.0583
Iridium (77) | Ir-190n | 1970 | 0.000352 | 1060.2144 | 4582.7169 | 74.7032 | 160.4591 | 140.8501 | 591.5706
Iridium (77) | Ir-191m | 4420000 | 1.57e-07 | 6.2544e+27 | 2.6268e+28 | 3357.666 | 14102.1972 | 1.6046e+27 | 6.7394e+27
Iridium (77) | Ir-192 | 3.43 | 0.202 | 2.1155 | 11.4473 | 5.8354 | 7.3523 | 0.93581 | 3.9304
Iridium (77) | Ir-192m | 251000 | 2.76e-06 | 155129.8185 | 839433.52 | 5.8363 | 7.3535 | 68623.0111 | 288216.6467
Iridium (77) | Ir-192n | 0.00288 | 241 | 0.45254 | 2.6617 | 0.63525 | 0.78851 | 0.26577 | 1.1162
Iridium (77) | Ir-193m | 24 | 0.0288 | 135.4761 | 1102.7602 | 32.3152 | 40.0396 | 72198.537 | 303233.8556
Iridium (77) | Ir-194 | 315 | 0.0022 | 309.6549 | 2130.2345 | 62.4762 | 79.2728 | 3982.2378 | 16725.3986
Iridium (77) | Ir-194m | 1.48 | 0.468 | 0.52451 | 2.5656 | 3.1596 | 4.0189 | 0.086369 | 0.36275
Iridium (77) | Ir-195 | 2430 | 0.000285 | 16891.6517 | 89113.7897 | 464.3838 | 625.8417 | 9468.5288 | 39767.8211
Iridium (77) | Ir-195m | 1600 | 0.000434 | 2306.4842 | 11754.174 | 54.5221 | 73.0484 | 925.5596 | 3887.3504
Iridium (77) | Ir-196 | 420000 | 1.65e-06 | 7.6449e+20 | 3.2109e+21 | 769.9475 | 3233.7797 | 9.9101e+20 | 4.1623e+21
Iridium (77) | Ir-196m | 4340 | 0.00016 | 1601.2139 | 6796.3184 | 67.6058 | 202.823 | 165.6065 | 695.5472
Potassium (19) | K-38 | 47700 | 1.45e-05 | 155990190000000 | 655158820000000 | 57.2525 | 240.4605 | 100351590000000 | 421476660000000
Potassium (19) | K-40 | 5.54e-10 | 1250000000 | 0.25868 | 1.9429 | 0.49164 | 0.60932 | 24.2219 | 101.7319
Potassium (19) | K-42 | 491 | 0.00141 | 692.8861 | 3522.5329 | 90.7421 | 125.862 | 3739.924 | 15707.6807
Potassium (19) | K-43 | 272 | 0.00255 | 228.8697 | 1015.2984 | 67.7959 | 109.3338 | 80.9084 | 339.8154
Potassium (19) | K-44 | 16500 | 4.21e-05 | 12073269889 | 51166194296 | 70.2328 | 255.723 | 5123560797.2 | 21518955348
Potassium (19) | K-45 | 21100 | 3.29e-05 | 57993.5054 | 502922.9443 | 9.7853 | 13.0353 | 246665123868 | 1035993500000
Potassium (19) | K-46 | 208000 | 3.33e-06 | 1.5663e+18 | 6.5785e+18 | 60.7578 | 255.1826 | 6.5815e+17 | 2.7642e+18
Krypton (36) | Kr-74 | 31700 | 2.19e-05 | 754348315.59 | 3183093698.8 | 31.1498 | 121.0202 | 210445225.55 | 883869947.29
Krypton (36) | Kr-75 | 84900 | 8.16e-06 | 27882.5676 | 146524.1698 | 20.245 | 31.5781 | 14431.2861 | 60611.4015
Krypton (36) | Kr-76 | 410 | 0.00169 | 114.0209 | 494.9003 | 34.8194 | 74.2032 | 31.7323 | 133.2758
Krypton (36) | Kr-77 | 4900 | 0.000142 | 3103.3067 | 13221.2204 | 108.5722 | 278.6674 | 962.1921 | 4041.2068
Krypton (36) | Kr-79 | 173 | 0.004 | 652.2649 | 2739.5127 | 804.6299 | 3379.4454 | 272.4254 | 1144.1868
Krypton (36) | Kr-81 | 3.03e-06 | 229000 | 568.2132 | 2386.4954 | 233806.0614 | 981985.4579 | 336.0803 | 1411.5372
Krypton (36) | Kr-81m | 1670000 | 4.15e-07 | 313249790000000 | 1315649100000000 | 1592.5596 | 6688.7503 | 185277440000000 | 778165230000000
Krypton (36) | Kr-83m | 3320 | 0.000209 | 9079910.6522 | 38135624.741 | 8119446.86 | 34101676.8121 | 12012527.16 | 50452614.073
Krypton (36) | Kr-85 | 0.0644 | 10.8 | 87.7277 | 368.4561 | 37059.716 | 155650.807 | 12741.5676 | 53514.5839
Krypton (36) | Kr-85m | 1360 | 0.000511 | 7743.7109 | 32523.5859 | 1294.1094 | 5435.2593 | 3573.4647 | 15008.5518
Krypton (36) | Kr-87 | 4770 | 0.000145 | 5083.2229 | 21349.5363 | 2.5672 | 3.2066 | 3836.8977 | 16114.9703
Krypton (36) | Kr-88 | 2140 | 0.000324 | 758.0293 | 3212.7399 | 64.9003 | 243.7272 | 395.9092 | 1662.8188
Krypton (36) | Kr-89 | 116000 | 5.99e-06 | 69514.6238 | 552463.814 | 4.4256 | 5.9063 | 9650959876.3 | 40534031476
Lanthanum (57) | La-128 | 70300 | 9.86e-06 | 25981.0907 | 148282.867 | 17.5019 | 28.4705 | 54123.7186 | 227319.618
Lanthanum (57) | La-129 | 31400 | 2.21e-05 | 38619.749 | 167737.6036 | 88.734 | 218.9678 | 12062.2183 | 50661.3168
Lanthanum (57) | La-130 | 41900 | 1.66e-05 | 81269342000000 | 341331240000000 | 86.7125 | 364.1927 | 19802486000000 | 83170441000000
Lanthanum (57) | La-131 | 6170 | 0.000112 | 3955.029 | 18325.3795 | 34.1733 | 48.7956 | 1158.4265 | 4865.3911
Lanthanum (57) | La-132 | 1260 | 0.000548 | 536.4725 | 2364.3072 | 64.6107 | 152.8729 | 151.7984 | 637.5534
Lanthanum (57) | La-132m | 15000 | 4.62e-05 | 8365.5967 | 36868.3169 | 63.9344 | 160.7144 | 2367.1002 | 9941.821
Lanthanum (57) | La-133 | 1550 | 0.000447 | 5478.0635 | 27535.3947 | 3.8502 | 4.8034 | 2901.075 | 12184.5148
Lanthanum (57) | La-134 | 56500 | 1.23e-05 | 998487790000000 | 4193648700000000 | 273.9691 | 1150.6701 | 1234687900000000 | 5185689100000000
Lanthanum (57) | La-135 | 311 | 0.00223 | 5940.205 | 29768.1185 | 1967.3256 | 2770.0307 | 4793.9055 | 20134.4031
Lanthanum (57) | La-136 | 36900 | 1.88e-05 | 157309880000000 | 660701500000000 | 498.9604 | 2095.6338 | 124541870000000 | 523075860000000
Lanthanum (57) | La-137 | 1.16e-05 | 60000 | 13.9576 | 85.8313 | 4.6257 | 5.7319 | 24.485 | 102.8369
Lanthanum (57) | La-138 | 6.79e-12 | 102000000000 | 0.53715 | 2.6282 | 0.26883 | 0.33349 | 0.313 | 1.3146
Lanthanum (57) | La-140 | 151 | 0.0046 | 41.9783 | 208.1668 | 23.0563 | 35.7986 | 18.0402 | 75.7687
Lanthanum (57) | La-141 | 1550 | 0.000447 | 1734.0459 | 11295.0595 | 10.0553 | 12.5108 | 12157.3209 | 51060.7479
Lanthanum (57) | La-142 | 4000 | 0.000173 | 1584.8028 | 6783.0637 | 63.3858 | 194.1057 | 686.2445 | 2882.2267
Lanthanum (57) | La-143 | 25700 | 2.7e-05 | 14547.9486 | 99218.139 | 11.3669 | 14.42 | 24824.2354 | 104261.7886
Lutetium (71) | Lu-165 | 33900 | 2.04e-05 | 39976.2156 | 190194.6966 | 59.3998 | 126.0998 | 9183.2414 | 38569.614
Lutetium (71) | Lu-167 | 7070 | 9.8e-05 | 2816.1419 | 12744.0157 | 21.9784 | 32.5671 | 470.2988 | 1975.255
Lutetium (71) | Lu-169 | 178 | 0.00389 | 72.4146 | 356.2861 | 9.4214 | 12.3394 | 14.5124 | 60.952
Lutetium (71) | Lu-169m | 137000 | 5.07e-06 | 55456.8587 | 272838.3981 | 9.4214 | 12.3394 | 11113.3924 | 46676.2482
Lutetium (71) | Lu-170 | 126 | 0.00551 | 40.9164 | 186.0945 | 31.9008 | 57.6808 | 8.3428 | 35.0398
Lutetium (71) | Lu-171 | 30.7 | 0.0226 | 28.4064 | 143.664 | 35.0058 | 46.9952 | 6.5466 | 27.4957
Lutetium (71) | Lu-171m | 277000 | 2.51e-06 | 256068.912 | 1295054.6414 | 35.0045 | 46.9946 | 59014.0958 | 247859.2023
Lutetium (71) | Lu-172 | 37.8 | 0.0184 | 13.5443 | 64.5171 | 19.4967 | 28.0202 | 2.2312 | 9.3712
Lutetium (71) | Lu-172m | 98400 | 7.04e-06 | 35319.6204 | 168241.5661 | 19.4967 | 28.0202 | 5818.3898 | 24437.2372
Lutetium (71) | Lu-173 | 0.506 | 1.37 | 3.1908 | 17.9052 | 11.0125 | 13.7217 | 1.1405 | 4.79
Lutetium (71) | Lu-174 | 0.209 | 3.31 | 3.8899 | 22.7031 | 8.7926 | 10.9279 | 2.937 | 12.3356
Lutetium (71) | Lu-174m | 1.78 | 0.389 | 5.0521 | 35.2945 | 4.4519 | 5.5279 | 7.4233 | 31.1779
Lutetium (71) | Lu-176 | 1.8e-11 | 38500000000 | 0.63619 | 3.9253 | 0.27081 | 0.33568 | 0.36695 | 1.5412
Lutetium (71) | Lu-176m | 1670 | 0.000415 | 10220.4573 | 61081.7008 | 321.3406 | 406.0825 | 30031.5399 | 126132.4675
Lutetium (71) | Lu-177 | 38.1 | 0.0182 | 105.7638 | 785.5066 | 32.8684 | 40.8831 | 1608.9457 | 6757.572
Lutetium (71) | Lu-177m | 1.58 | 0.439 | 0.93721 | 5.1522 | 2.4111 | 3.0117 | 0.15246 | 0.64031
Lutetium (71) | Lu-178 | 12800 | 5.4e-05 | 2161212876.2 | 9573976330.9 | 715.6985 | 1393.8659 | 3496271096.8 | 14684338607
Lutetium (71) | Lu-178m | 15800 | 4.39e-05 | 12179285963 | 51552614819 | 168.8509 | 527.9919 | 1253112899 | 5263074175.9
Lutetium (71) | Lu-179 | 1320 | 0.000524 | 5995.5257 | 35362.0256 | 316.2258 | 408.4212 | 48625.2416 | 204226.0147
Lutetium (71) | Lu-180 | 63900 | 1.08e-05 | 5044294900000000 | 21186039000000000 | 125.9717 | 529.081 | 1123067800000000 | 4716884800000000
Lutetium (71) | Lu-181 | 104000 | 6.66e-06 | 85085.4708 | 480774.1955 | 6.4543 | 8.2017 | 44908.3125 | 188614.9126
Magnesium (12) | Mg-27 | 38500 | 1.8e-05 | 199400820000000 | 837483430000000 | 214.6969 | 901.727 | 123081140000000 | 516940790000000
Magnesium (12) | Mg-28 | 290 | 0.00239 | 63.4285 | 304.209 | 19.4295 | 31.4287 | 36.2558 | 152.2743
Manganese (25) | Mn-50m | 208000 | 3.33e-06 | 9.3208e+17 | 3.9148e+18 | 40.9697 | 172.0727 | 1.7541e+17 | 7.3671e+17
Manganese (25) | Mn-51 | 7880 | 8.79e-05 | 6023.6906 | 26003.3004 | 135.1829 | 333.153 | 156463.7966 | 657147.9456
Manganese (25) | Mn-52 | 45.2 | 0.0153 | 9.8408 | 45.607 | 17.7974 | 28.5481 | 2.4484 | 10.2833
Manganese (25) | Mn-52m | 17300 | 4.01e-05 | 214084.2958 | 992169.7584 | 69.2089 | 233.5285 | 53264.6757 | 223711.6379
Manganese (25) | Mn-53 | 1.87e-07 | 3700000 | 54.5897 | 448.4067 | 119.5265 | 148.0933
Manganese (25) | Mn-54 | 0.81 | 0.855 | 1.1417 | 5.5166 | 11.52 | 14.7883 | 0.77726 | 3.2645
Manganese (25) | Mn-56 | 2350 | 0.000294 | 1197.1061 | 5214.5463 | 78.8804 | 198.9266 | 578.8281 | 2431.0781
Manganese (25) | Mn-57 | 256000 | 2.71e-06 | 1.3445e+20 | 5.6467e+20 | 1685.1682 | 7077.7065 | 8.9051e+19 | 3.7402e+20
Manganese (25) | Mn-58m | 335000 | 2.07e-06 | 2.6419e+19 | 1.1096e+20 | 77.6643 | 326.19 | 7.4343e+18 | 3.1224e+19
Molybdenum (42) | Mo-101 | 24900 | 2.78e-05 | 1036705700000 | 4408155800000 | 94.8394 | 322.4418 | 546502552680 | 2295310700000
Molybdenum (42) | Mo-102 | 32200 | 2.15e-05 | 226608410000000 | 1002740900000000 | 686.4162 | 1354.7526 | 1319195900000000 | 5540622900000000
Molybdenum (42) | Mo-89 | 173000 | 4.01e-06 | 50919.1833 | 233252.0398 | 26.4912 | 51.8192 | 36348.7155 | 152664.6051
Molybdenum (42) | Mo-90 | 1090 | 0.000635 | 183.4087 | 822.4359 | 18.1542 | 34.4043 | 35.6498 | 149.729
Molybdenum (42) | Mo-91 | 23500 | 2.95e-05 | 184294235.94 | 1356695854.4 | 19.6823 | 26.2231 | 1160432685.3 | 4873817278.1
Molybdenum (42) | Mo-91m | 338000 | 2.05e-06 | 2459303.9386 | 18235898.127 | 9.3561 | 12.3948 | 18845470.485 | 79150976.036
Molybdenum (42) | Mo-93 | 0.000173 | 4000 | 0.697 | 4.4836 | 10.3892 | 12.8724 | 161.735 | 679.287
Molybdenum (42) | Mo-93m | 886 | 0.000782 | 361.3718 | 1534.9123 | 8.8284 | 11.8377 | 79.4273 | 333.5947
Molybdenum (42) | Mo-99 | 92.1 | 0.00753 | 138.7096 | 763.0721 | 2.8299 | 3.5153 | 246.3358 | 1034.6103
Nitrogen (7) | N-13 | 36600 | 1.9e-05 | 62579600000000 | 262834320000000 | 195.4353 | 820.8281
Nitrogen (7) | N-16 | 3070000 | 2.26e-07 | 3.2872e+25 | 1.3806e+26 | 34.4841 | 144.8334 | 3.0017e+25 | 1.2607e+26
Sodium (11) | Na-22 | 0.266 | 2.6 | 0.28372 | 1.4522 | 1.3634 | 1.708 | 0.31193 | 1.3101
Sodium (11) | Na-24 | 406 | 0.00171 | 95.1526 | 409.7437 | 27.2837 | 61.2354 | 32.3047 | 135.6796
Niobium (41) | Nb-87 | 97100 | 7.13e-06 | 34842.427 | 161452.2397 | 28.9241 | 53.3964 | 33803.297 | 141973.8474
Niobium (41) | Nb-88 | 25100 | 2.76e-05 | 7950.989 | 37164.1283 | 3.4675 | 4.7383 | 2389.4409 | 10035.6519
Niobium (41) | Nb-88m | 46800 | 1.48e-05 | 14818.6979 | 69264.789 | 3.4817 | 4.7554 | 4453.3082 | 18703.8945
Niobium (41) | Nb-89 | 2990 | 0.000232 | 882.2361 | 4041.4275 | 31.8812 | 56.2482 | 629.7931 | 2645.131
Niobium (41) | Nb-89m | 5520 | 0.000126 | 1438.1664 | 6419.3903 | 32.0601 | 60.851 | 804.6642 | 3379.5898
Niobium (41) | Nb-90 | 416 | 0.00167 | 83.949 | 377.2523 | 24.2864 | 49.5726 | 16.22 | 68.1238
Niobium (41) | Nb-91 | 0.00102 | 680 | 30.4705 | 219.8733 | 22.1411 | 27.4369 | 127.7041 | 536.3571
Niobium (41) | Nb-91m | 4.16 | 0.167 | 15.1135 | 112.0679 | 6.7333 | 8.3483 | 115.8252 | 486.466
Niobium (41) | Nb-92 | 2e-08 | 34700000 | 0.46432 | 2.1962 | 1.5183 | 1.8967 | 0.13709 | 0.57579
Niobium (41) | Nb-92m | 24.9 | 0.0278 | 19.334 | 89.4762 | 59.2856 | 92.7203 | 7.9361 | 33.3318
Niobium (41) | Nb-93m | 0.043 | 16.1 | 12.8465 | 103.8653 | 20.8741 | 25.8631 | 4594.1364 | 19295.373
Niobium (41) | Nb-94 | 3.41e-05 | 20300 | 0.37797 | 1.9067 | 0.84798 | 1.0557 | 0.19374 | 0.81372
Niobium (41) | Nb-94m | 58200 | 1.19e-05 | 647151836.45 | 3264612761.1 | 0.85222 | 1.061 | 331720691.79 | 1393226905.5
Niobium (41) | Nb-95 | 7.23 | 0.0959 | 6.3154 | 30.4396 | 20.7701 | 27.296 | 5.7417 | 24.1149
Niobium (41) | Nb-95m | 70.1 | 0.00989 | 46.1138 | 244.7069 | 14.5585 | 18.8114 | 54.3246 | 228.1634
Niobium (41) | Nb-96 | 260 | 0.00267 | 80.2555 | 369.2775 | 32.607 | 56.9691 | 19.6997 | 82.7388
Niobium (41) | Nb-97 | 5050 | 0.000137 | 6276.339 | 26995.4039 | 216.1956 | 556.6501 | 4271.3377 | 17939.6184
Niobium (41) | Nb-98m | 7100 | 9.76e-05 | 2290.5529 | 9709.7955 | 60.9846 | 207.2544 | 473.7059 | 1989.5647
Niobium (41) | Nb-99 | 1460000 | 4.76e-07 | 2195727.4855 | 12078984.691 | 2.8225 | 3.5126 | 3898772.3254 | 16374843.767
Niobium (41) | Nb-99m | 140000 | 4.95e-06 | 211009.2671 | 1160827.873 | 2.7956 | 3.5026 | 374797.898 | 1574151.1718
Neodymium (60) | Nd-134 | 42900 | 1.62e-05 | 17154.7023 | 104153.5344 | 17.1056 | 27.2321 | 57124.4652 | 239922.7539
Neodymium (60) | Nd-135 | 29400 | 2.36e-05 | 27473.3175 | 123933.4201 | 49.1387 | 124.8317 | 6609.5148 | 27759.9621
Neodymium (60) | Nd-136 | 7190 | 9.64e-05 | 2664.7858 | 11340.4376 | 70.3256 | 225.3858 | 693.7973 | 2913.9486
Neodymium (60) | Nd-137 | 9460 | 7.32e-05 | 5294.366 | 22638.3363 | 4.4312 | 5.6293 | 1420.9476 | 5967.98
Neodymium (60) | Nd-138 | 1200 | 0.000575 | 838.4611 | 4039.4824 | 88.9488 | 150.8604 | 1833.9255 | 7702.4871
Neodymium (60) | Nd-139 | 12300 | 5.65e-05 | 28985.252 | 145616.7824 | 18.8326 | 24.4449 | 15710.8988 | 65985.7748
Neodymium (60) | Nd-139m | 1100 | 0.000628 | 484.3539 | 2158.4754 | 15.8459 | 21.9774 | 93.8242 | 394.0618
Neodymium (60) | Nd-140 | 75.1 | 0.00923 | 39.8735 | 240.848 | 30.0596 | 39.5768 | 107.9029 | 453.1923
Neodymium (60) | Nd-141 | 2440 | 0.000284 | 29453.3751 | 127228.9385 | 2263.3354 | 5307.6367 | 15609.5694 | 65560.1914
Neodymium (60) | Nd-141m | 352000 | 1.97e-06 | 4231982.2531 | 18280777.939 | 251.271 | 970.1692 | 2242847.2253 | 9419958.3462
Neodymium (60) | Nd-144 | 3.03e-16 | 2290000000000000 | 0.042803 | 0.32751 | 0.0021705 | 0.0026893
Neodymium (60) | Nd-147 | 23 | 0.0301 | 27.1822 | 188.0154 | 0.0017874 | 0.0022146 | 64.2372 | 269.7964
Neodymium (60) | Nd-149 | 3510 | 0.000197 | 3005.7873 | 17580.6345 | 42.4664 | 55.8073 | 2314.7068 | 9721.7684
Neodymium (60) | Nd-151 | 29300 | 2.37e-05 | 36090.9926 | 205227.2409 | 4.0858 | 5.1515 | 29015.9075 | 121866.8115
Neodymium (60) | Nd-152 | 32000 | 2.17e-05 | 142340790000000 | 606716240000000 | 324.5161 | 910.0148 | 122337770000000 | 513818630000000
Neon (10) | Ne-19 | 1270000 | 5.46e-07 | 9.9902e+23 | 4.1959e+24 | 192.9026 | 810.191 | 2.7276e+27 | 1.1456e+28
Neon (10) | Ne-24 | 108000 | 6.43e-06 | 25181.5714 | 108436.2511 | 25.3623 | 58.8528 | 8549.2413 | 35906.8136
Nickel (28) | Ni-56 | 41.6 | 0.0166 | 5.7376 | 27.5147 | 4.3274 | 5.8714 | 1.4578 | 6.1227
Nickel (28) | Ni-57 | 171 | 0.00406 | 63.8708 | 298.9675 | 19.3879 | 28.2031 | 32.3089 | 135.6974
Nickel (28) | Ni-59 | 6.86e-06 | 101000 | 28.3788 | 214.3058 | 47.7842 | 59.2048 | 62623.3078 | 263017.8926
Nickel (28) | Ni-63 | 0.00692 | 100 | 11.4538 | 86.5086 | 19.5637 | 24.2395
Nickel (28) | Ni-65 | 2410 | 0.000287 | 3193.5667 | 14396.9354 | 81.1119 | 121.69 | 5135.6964 | 21569.9248
Nickel (28) | Ni-66 | 111 | 0.00623 | 53.5341 | 391.3759 | 20.1331 | 25.1655
Neptunium (93) | Np-232 | 24800 | 2.8e-05 | 9257.4843 | 74675.9789 | 0.00050634 | 0.00062735 | 541202.2719 | 2273049.5419
Neptunium (93) | Np-233 | 10100 | 6.89e-05 | 6307771.5389 | 51935742.961 | 0.00042182 | 0.00052263 | 36029.9812 | 151325.921
Neptunium (93) | Np-234 | 57.5 | 0.0121 | 38.7097 | 182.5472 | 0.00032249 | 0.00039956 | 10.802 | 45.3682
Neptunium (93) | Np-235 | 0.639 | 1.09 | 35.9447 | 281.1682 | 0.00013396 | 0.00016597 | 420.5921 | 1766.487
Neptunium (93) | Np-236 | 4.5e-06 | 154000 | 0.018193 | 0.13771 | 0.00039497 | 0.00048937 | 0.60169 | 2.5271
Neptunium (93) | Np-236m | 270 | 0.00257 | 51.0722 | 371.8493 | 0.00044296 | 0.00054883 | 3014.1535 | 12659.4446
Neptunium (93) | Np-237 | 3.23e-07 | 2140000 | 0.0025597 | 0.020608 | 0.000376 | 0.00046586 | 0.6703 | 2.8152
Neptunium (93) | Np-238 | 119 | 0.0058 | 57.7172 | 341.0867 | 0.00017786 | 0.00022037 | 91.7323 | 385.2755
Neptunium (93) | Np-239 | 107 | 0.00646 | 158.7308 | 1025.5283 | 9.767e-05 | 0.00012101 | 125.6625 | 527.7823
Neptunium (93) | Np-240 | 5880 | 0.000118 | 5002.9376 | 21464.1664 | 0.000198 | 0.00024532 | 826.1495 | 3469.8278
Neptunium (93) | Np-240m | 50400 | 1.37e-05 | 3738805.0621 | 25320335.559 | 0.000198 | 0.00024532 | 205310886.8 | 862305724.56
Neptunium (93) | Np-241 | 26200 | 2.64e-05 | 168428.0327 | 1157170.8318 | 0.00020158 | 0.00024975 | 305742009.37 | 1284116439.4
Neptunium (93) | Np-242 | 166000 | 4.19e-06 | 738962197.97 | 5009000942.8 | 0.00016846 | 0.00020873 | 258746790000000 | 1086736500000000
Neptunium (93) | Np-242m | 66200 | 1.05e-05 | 295584853.71 | 2003600098.4 | 0.00016846 | 0.00020873 | 103498720000000 | 434694610000000
Oxygen (8) | O-14 | 310000 | 2.24e-06 | 3.9672e+19 | 1.6662e+20 | 54.7938 | 230.134 | 2.5736e+19 | 1.0809e+20
Oxygen (8) | O-15 | 179000 | 3.88e-06 | 1.0017e+18 | 4.2073e+18 | 194.1607 | 815.4749
Oxygen (8) | O-19 | 826000 | 8.39e-07 | 2.1793e+22 | 9.1531e+22 | 194.1607 | 815.4749 | 7.3518e+21 | 3.0878e+22
Osmium (76) | Os-180 | 16900 | 4.09e-05 | 34533559284 | 145480558286 | 142.4611 | 525.7202 | 5754023832.4 | 24166900096
Osmium (76) | Os-181 | 3470 | 0.0002 | 1311.8122 | 5866.7219 | 36.3504 | 63.0217 | 195.1076 | 819.452
Osmium (76) | Os-182 | 275 | 0.00252 | 124.64 | 583.0222 | 40.137 | 64.9862 | 22.564 | 94.7689
Osmium (76) | Os-183 | 467 | 0.00148 | 311.9084 | 1677.9488 | 10.106 | 12.8507 | 73.3693 | 308.151
Osmium (76) | Os-183m | 613 | 0.00113 | 307.9783 | 1549.9551 | 9.8711 | 12.7865 | 93.9804 | 394.7176
Osmium (76) | Os-185 | 2.7 | 0.256 | 2.8564 | 13.651 | 23.2125 | 30.4685 | 0.90149 | 3.7863
Osmium (76) | Os-186 | 3.47e-16 | 2000000000000000 | 0.052681 | 0.41758 | 0.0096734 | 0.011985
Osmium (76) | Os-189m | 1050 | 0.000662 | 99821.929 | 811258.3816 | 6794.9756 | 8419.4399 | 25824881.611 | 108464502.76
Osmium (76) | Os-190m | 36800 | 1.88e-05 | 42020153000000 | 176484640000000 | 126.8664 | 532.8387 | 5169940600000 | 21713751000000
Osmium (76) | Os-191 | 16.4 | 0.0422 | 38.1145 | 262.7234 | 19.6129 | 24.4119 | 50.1427 | 210.5994
Osmium (76) | Os-191m | 463 | 0.0015 | 932.8728 | 6504.1288 | 18.1078 | 22.5365 | 1386.8887 | 5824.9327
Osmium (76) | Os-193 | 202 | 0.00344 | 332.6872 | 2345.8331 | 66.9649 | 84.32 | 1758.4709 | 7385.5778
Osmium (76) | Os-194 | 0.116 | 6 | 0.41982 | 3.1723 | 0.47629 | 0.59023 | 13.0313 | 54.7314
Osmium (76) | Os-196 | 10400 | 6.64e-05 | 18211.6632 | 80846.8812 | 309.7578 | 611.7436 | 24685.7025 | 103679.9503
Phosphorus (15) | P-30 | 146000 | 4.75e-06 | 2.7143e+17 | 1.14e+18 | 190.4348 | 799.8261 | 2.2643e+20 | 9.51e+20
Phosphorus (15) | P-32 | 17.7 | 0.0391 | 11.1844 | 88.6576 | 9.9546 | 12.3389
Phosphorus (15) | P-33 | 9.98 | 0.0694 | 66.9421 | 544.3029 | 22.258 | 27.5783
Protactinium (91) | Pa-227 | 9510 | 7.29e-05 | 598.7213 | 7063.7614 | 0.013735 | 0.017018 | 48755.6786 | 204773.85
Protactinium (91) | Pa-228 | 276 | 0.00251 | 7.562 | 73.261 | 0.00093891 | 0.0011633 | 20.5833 | 86.4501
Protactinium (91) | Pa-229 | 169 | 0.00411 | 646.7924 | 4273.1079 | 0.00047047 | 0.00058291 | 910.5164 | 3824.1689
Protactinium (91) | Pa-230 | 14.5 | 0.0477 | 2.5327 | 18.3827 | 0.00037036 | 0.00045887 | 4.2139 | 17.6984
Protactinium (91) | Pa-231 | 2.12e-05 | 32800 | 0.0019176 | 0.014671 | 0.00013782 | 0.00017076 | 0.97021 | 4.0749
Protactinium (91) | Pa-232 | 193 | 0.00359 | 57.8625 | 350.1323 | 0.00050631 | 0.00062731 | 49.4642 | 207.7498
Protactinium (91) | Pa-233 | 9.38 | 0.0739 | 11.5746 | 74.3342 | 0.0004218 | 0.00052261 | 10.8345 | 45.5047
Protactinium (91) | Pa-234 | 906 | 0.000765 | 505.442 | 2267.4626 | 0.00032249 | 0.00039956 | 73.4235 | 308.3785
Protactinium (91) | Pa-234m | 311000 | 2.23e-06 | 104513396.12 | 472924493.6 | 0.00032249 | 0.00039956 | 15560717.314 | 65355012.718
Protactinium (91) | Pa-235 | 14900 | 4.66e-05 | 27540257834 | 209720061266 | 0.00013396 | 0.00016597 | 278417489702 | 1169353500000
Protactinium (91) | Pa-236 | 40000 | 1.73e-05 | 55883514079 | 387825440555 | 0.00043918 | 0.00054414 | 100653320000000 | 422743960000000
Protactinium (91) | Pa-237 | 41900 | 1.66e-05 | 68949.2623 | 459962.83 | 0.00037599 | 0.00046585 | 59433.891 | 249622.3422
Lead (82) | Pb-194 | 30400 | 2.28e-05 | 28457.5209 | 120991.5703 | 1.7045 | 2.152 | 7631.5043 | 32052.3181
Lead (82) | Pb-195m | 24300 | 2.85e-05 | 14309.8696 | 63446.5931 | 9.8926 | 13.7897 | 2769.292 | 11631.0265
Lead (82) | Pb-196 | 9840 | 7.04e-05 | 3962.5051 | 16771.581 | 71.5983 | 231.0323 | 681.9936 | 2864.3729
Lead (82) | Pb-197 | 45500 | 1.52e-05 | 64648.198 | 304971.2789 | 7.8408 | 10.3148 | 17405.578 | 73103.4275
Lead (82) | Pb-197m | 8470 | 8.18e-05 | 3747.4781 | 16381.0979 | 7.8017 | 10.2226 | 601.8798 | 2527.895
Lead (82) | Pb-198 | 2530 | 0.000274 | 981.7318 | 4179.6097 | 60.3584 | 163.0118 | 159.3713 | 669.3595
Lead (82) | Pb-199 | 4050 | 0.000171 | 2969.6895 | 12621.7926 | 115.2361 | 303.3925 | 592.6428 | 2489.0996
Lead (82) | Pb-200 | 282 | 0.00245 | 149.0427 | 673.9145 | 45.8768 | 75.3966 | 29.1523 | 122.4398
Lead (82) | Pb-201 | 651 | 0.00107 | 636.4586 | 2842.7475 | 80.6308 | 130.3052 | 128.3252 | 538.9659
Lead (82) | Pb-201m | 358000 | 1.93e-06 | 349955.6776 | 1563035.4534 | 70.2878 | 123.3225 | 70551.8027 | 296317.5713
Lead (82) | Pb-202 | 1.32e-05 | 52500 | 0.10022 | 0.75937 | 0.81621 | 1.0126 | 0.44332 | 1.862
Lead (82) | Pb-202m | 1720 | 0.000403 | 758.2775 | 3246.3662 | 0.89049 | 1.1119 | 138.9288 | 583.5008
Lead (82) | Pb-203 | 117 | 0.00592 | 255.8239 | 1228.1619 | 135.4925 | 195.2277 | 70.3995 | 295.6778
Lead (82) | Pb-204m | 5420 | 0.000128 | 2438.1487 | 10292.462 | 87.7803 | 315.0495 | 491.4535 | 2064.1046
Lead (82) | Pb-205 | 4.53e-08 | 15300000 | 6.4117 | 49.1852 | 49.1296 | 60.8716 | 5119.8155 | 21503.2252
Lead (82) | Pb-209 | 1870 | 0.000371 | 51462.1006 | 372612.8511 | 620.6873 | 772.8179
Lead (82) | Pb-210 | 0.0312 | 22.2 | 0.00087591 | 0.0075262 | 0.0040187 | 0.0049792 | 399.4729 | 1677.786
Lead (82) | Pb-211 | 10100 | 6.87e-05 | 28877.8522 | 146401.9432 | 3.2013 | 3.9721 | 234234.7563 | 983785.9763
Lead (82) | Pb-212 | 571 | 0.00121 | 91.6542 | 688.5412 | 0.3576 | 0.44397 | 113.2517 | 475.6569
Lead (82) | Pb-214 | 13600 | 5.1e-05 | 381.3595 | 3276.7966 | 0.0040103 | 0.0049688 | 59917632.728 | 251654057.46
Palladium (46) | Pd-100 | 69.7 | 0.00995 | 18.5028 | 86.8257 | 21.6452 | 34.9084 | 4.7329 | 19.8783
Palladium (46) | Pd-101 | 717 | 0.000967 | 856.1503 | 3977.9356 | 53.4653 | 74.9932 | 328.0876 | 1377.9681
Palladium (46) | Pd-103 | 14.9 | 0.0466 | 116.2007 | 888.1478 | 86.6681 | 107.4248 | 1187.1016 | 4985.8269
Palladium (46) | Pd-107 | 1.07e-07 | 6500000 | 42.7223 | 347.9822 | 66.2021 | 82.0244
Palladium (46) | Pd-109 | 443 | 0.00156 | 1160.2378 | 8574.0626 | 98.6925 | 122.6814 | 12462.1639 | 52341.0882
Palladium (46) | Pd-109m | 77700 | 8.92e-06 | 202265.6262 | 1494726.5117 | 93.9284 | 120.867 | 2172543.8174 | 9124684.033
Palladium (46) | Pd-111 | 15600 | 4.45e-05 | 19009.4306 | 145625.5023 | 22.0392 | 27.519 | 1760086.2431 | 7392362.221
Palladium (46) | Pd-112 | 289 | 0.0024 | 107.4223 | 669.443 | 25.7278 | 34.2355 | 288.8311 | 1213.0906
Palladium (46) | Pd-114 | 151000 | 4.6e-06 | 1.0286e+18 | 4.3201e+18 | 555.0896 | 2331.3763 | 2.2677e+18 | 9.5245e+18
Palladium (46) | Pd-96 | 179000 | 3.87e-06 | 91893722000000 | 385953630000000 | 38.1683 | 160.307 | 14487400000000 | 60847081000000
Palladium (46) | Pd-97 | 117000 | 5.9e-06 | 356697.6413 | 1697888.077 | 14.5953 | 23.0999 | 139798.6613 | 587154.3774
Palladium (46) | Pd-98 | 20600 | 3.37e-05 | 305451351545 | 1287662200000 | 82.8068 | 301.9111 | 145156712716 | 609658193406
Palladium (46) | Pd-99 | 17000 | 4.07e-05 | 23463.9917 | 101478.9009 | 80.0281 | 221.8267 | 7545.6501 | 31691.7305
Promethium (61) | Pm-136 | 204000 | 3.39e-06 | 75680.5826 | 322071.3271 | 35.442 | 128.7148 | 19704.0145 | 82756.8609
Promethium (61) | Pm-137m | 152000 | 4.57e-06 | 309297.3619 | 1347064.8533 | 4.2618 | 5.5625 | 193455.559 | 812513.3479
Promethium (61) | Pm-139 | 87800 | 7.9e-06 | 207430.3454 | 1042088.3926 | 17.2704 | 23.7801 | 112433.9809 | 472222.7196
Promethium (61) | Pm-140 | 2380000 | 2.92e-07 | 1262143.5485 | 7622912.7126 | 25.7818 | 37.6201 | 3414156.2619 | 14339456.3
Promethium (61) | Pm-140m | 61200 | 1.13e-05 | 32486.9748 | 196210.1488 | 20.4791 | 34.5151 | 87878.7588 | 369090.7871
Promethium (61) | Pm-141 | 17400 | 3.98e-05 | 210540.2257 | 909464.8223 | 217.6245 | 712.8038 | 111581.2434 | 468641.2221
Promethium (61) | Pm-142 | 540000 | 1.28e-06 | 1.0765e+21 | 4.5214e+21 | 226.1112 | 949.6669 | 1.9477e+21 | 8.1805e+21
Promethium (61) | Pm-143 | 0.955 | 0.726 | 3.333 | 16.0246 | 13.0779 | 16.4325 | 1.7627 | 7.4032
Promethium (61) | Pm-144 | 0.697 | 0.995 | 0.62578 | 2.9452 | 0.0021684 | 0.0026867 | 0.14101 | 0.59224
Promethium (61) | Pm-145 | 0.0392 | 17.7 | 10.7247 | 66.4179 | 5.0596 | 6.2702 | 16.2027 | 68.0513
Promethium (61) | Pm-146 | 0.125 | 5.53 | 0.80248 | 4.1172 | 0.0047806 | 0.0059232 | 0.39625 | 1.6643
Promethium (61) | Pm-147 | 0.264 | 2.62 | 7.083 | 58.2346 | 0.0017876 | 0.0022148 | 279512600.88 | 1173952923.7
Promethium (61) | Pm-148 | 47.1 | 0.0147 | 20.3744 | 129.3435 | 0.0010614 | 0.0013151 | 74.1354 | 311.3685
Promethium (61) | Pm-148m | 6.13 | 0.113 | 1.8976 | 9.3873 | 0.0010613 | 0.001315 | 0.52746 | 2.2153
Promethium (61) | Pm-149 | 114 | 0.00606 | 175.2865 | 1340.0822 | 51.8314 | 64.4195 | 32024.8598 | 134504.4112
Promethium (61) | Pm-150 | 2270 | 0.000306 | 1281.0606 | 5610.0735 | 87.8759 | 210.789 | 460.7292 | 1935.0624
Promethium (61) | Pm-151 | 214 | 0.00324 | 265.2884 | 1508.5333 | 4.1687 | 5.1896 | 213.2835 | 895.7907
Promethium (61) | Pm-152 | 88400 | 7.84e-06 | 30437623000000000 | 1.2784e+17 | 615.958 | 2587.0238 | 27138480000000000 | 1.1398e+17
Promethium (61) | Pm-152m | 48400 | 1.43e-05 | 492641030000000 | 2069092300000000 | 126.328 | 530.5777 | 84684209000000 | 355673680000000
Promethium (61) | Pm-153 | 69400 | 9.99e-06 | 134012.7232 | 966432.7415 | 53.4016 | 67.7408 | 370048.8506 | 1554205.1724
Promethium (61) | Pm-154 | 211000 | 3.29e-06 | 2.1885e+18 | 9.1917e+18 | 102.3069 | 429.6889 | 6.788e+17 | 2.851e+18
Promethium (61) | Pm-154m | 136000 | 5.1e-06 | 1.1272e+17 | 4.734e+17 | 105.0752 | 441.3158 | 20041629000000000 | 84174842000000000
Polonium (84) | Po-203 | 9920 | 6.98e-05 | 2027.9521 | 8860.4211 | 26.6339 | 57.2583 | 332.9372 | 1398.3363
Polonium (84) | Po-204 | 1720 | 0.000403 | 350.2963 | 1533.1485 | 24.2166 | 47.8942 | 40.2805 | 169.1779
Polonium (84) | Po-205 | 3660 | 0.000189 | 937.8854 | 4190.0552 | 14.9553 | 22.612 | 183.5468 | 770.8967
Polonium (84) | Po-206 | 28.7 | 0.0241 | 1.7873 | 11.717 | 0.56804 | 0.71007 | 0.62864 | 2.6403
Polonium (84) | Po-207 | 1050 | 0.000662 | 719.5551 | 3091.33 | 1.0504 | 1.3156 | 132.1375 | 554.9775
Polonium (84) | Po-208 | 0.239 | 2.9 | 0.0011603 | 0.0098841 | 0.0058797 | 0.0072849 | 257325228.09 | 1080765958
Polonium (84) | Po-209 | 0.00679 | 102 | 0.0010402 | 0.0088793 | 0.0042768 | 0.005299 | 1764.8046 | 7412.1792
Polonium (84) | Po-210 | 1.83 | 0.379 | 0.0028128 | 0.024053 | 0.009322 | 0.01155 | 10968180960 | 46066360033
Polonium (84) | Po-211 | 42400000 | 1.64e-08 | 7.6821e+34 | 3.2231e+35 | 23944.7495 | 100567.9477 | 4.161e+36 | 1.748e+37
Polonium (84) | Po-212 | 73100000000000 | 9.48e-15
Polonium (84) | Po-212m | 485000 | 1.43e-06 | 1.7056e+22 | 7.1633e+22 | 2238.444 | 9401.4648 | 2.3811e+23 | 1.0001e+24
Polonium (84) | Po-213 | 5200000000000 | 1.33e-13 | 199595420000000 | 1445176500000000 | 620.6136 | 772.7907 | 1.0329e+89 | 4.328e+89
Polonium (84) | Po-214 | 133000000000 | 5.21e-12 | 3732356252.3 | 32069927271 | 0.0040187 | 0.0049792 | 1702194900000000 | 7149218700000000
Polonium (84) | Po-215 | 12300000000 | 5.65e-11 | 81300951000000 | 408205450000000 | 3.2013 | 3.9721 | 674872250000000 | 2834463500000000
Polonium (84) | Po-216 | 151000000 | 4.6e-09 | 23360305.515 | 172414092.55 | 0.3576 | 0.44397 | 26926521.443 | 113091390.06
Polonium (84) | Po-218 | 117000 | 5.9e-06 | 3296.9147 | 28328.4355 | 0.0040095 | 0.0049679
Praseodymium (59) | Pr-134 | 33100 | 2.09e-05 | 13220.7382 | 80251.2791 | 16.7804 | 27.159 | 43988.1363 | 184750.1727
Praseodymium (59) | Pr-134m | 21400 | 3.23e-05 | 8577.3548 | 52076.7911 | 17.901 | 27.6986 | 28562.251 | 119961.4541
Praseodymium (59) | Pr-135 | 15200 | 4.57e-05 | 14194.64 | 64032.6959 | 75.0861 | 168.8726 | 3414.9378 | 14342.7388
Praseodymium (59) | Pr-136 | 27800 | 2.49e-05 | 4622052400000 | 19487713000000 | 86.7637 | 337.4621 | 1207473200000 | 5071387500000
Praseodymium (59) | Pr-137 | 4740 | 0.000146 | 9688.258 | 42197.1519 | 4.5677 | 5.695 | 6084.6531 | 25555.5431
Praseodymium (59) | Pr-138 | 251000 | 2.76e-06 | 1.6415e+20 | 6.8944e+20 | 239.4475 | 1005.6795 | 2.925e+20 | 1.2285e+21
Praseodymium (59) | Pr-138m | 2860 | 0.000242 | 1057.9441 | 4498.7614 | 67.8736 | 213.1205 | 160.4362 | 673.832
Praseodymium (59) | Pr-139 | 1380 | 0.000503 | 3253.5594 | 16345.4808 | 19.7567 | 24.9089 | 1763.5285 | 7406.8198
Praseodymium (59) | Pr-140 | 107000 | 6.45e-06 | 81540527000000000 | 3.4247e+17 | 366.0406 | 1537.3707 | 83361358000000000 | 3.5012e+17
Praseodymium (59) | Pr-142 | 318 | 0.00218 | 327.3621 | 2300.9397 | 63.778 | 80.4341 | 32892.4427 | 138148.2594
Praseodymium (59) | Pr-142m | 24900 | 2.78e-05 | 25722.4087 | 180795.8456 | 62.9961 | 79.4306
Praseodymium (59) | Pr-143 | 18.6 | 0.0372 | 25.19 | 200.2346 | 16.0338 | 19.8708 | 42824581007 | 179863240229
Praseodymium (59) | Pr-144 | 21100 | 3.29e-05 | 7472084200000 | 33663663000000 | 0.0021705 | 0.0026893 | 241518210000000 | 1014376500000000
Praseodymium (59) | Pr-144m | 50600 | 1.37e-05 | 10474480000000 | 47190031000000 | 0.0021705 | 0.0026893 | 338036610000000 | 1419753800000000
Praseodymium (59) | Pr-145 | 1010 | 0.000683 | 2888.0457 | 18151.1635 | 210.057 | 266.31 | 144515.8006 | 606966.3627
Praseodymium (59) | Pr-146 | 15100 | 4.59e-05 | 5306266429.7 | 22683207571 | 157.9966 | 506.6149 | 3167953387 | 13305404225
Praseodymium (59) | Pr-147 | 27200 | 2.55e-05 | 32055.584 | 221722.7573 | 0.0017874 | 0.0022146 | 75752.0508 | 318158.6135
Praseodymium (59) | Pr-148 | 159000 | 4.36e-06 | 4.2929e+18 | 1.803e+19 | 184.9149 | 776.6427 | 1.8448e+18 | 7.7481e+18
Praseodymium (59) | Pr-148m | 181000 | 3.82e-06 | 1.0405e+18 | 4.3701e+18 | 204.3797 | 858.3946 | 2.9932e+17 | 1.2572e+18
Platinum (78) | Pt-184 | 21100 | 3.29e-05 | 9701.8153 | 41686.2659 | 56.8629 | 153.1483 | 1139.3949 | 4785.4586
Platinum (78) | Pt-186 | 2920 | 0.000237 | 1098.3398 | 4790.4112 | 0.0096717 | 0.011984 | 189.0906 | 794.1803
Platinum (78) | Pt-187 | 2580 | 0.000268 | 2334.8878 | 10304.5183 | 117.2084 | 232.5865 | 384.4471 | 1614.6777
Platinum (78) | Pt-188 | 24.8 | 0.0279 | 7.7423 | 37.2289 | 12.8936 | 17.9694 | 1.6994 | 7.1375
Platinum (78) | Pt-189 | 558 | 0.00124 | 665.8387 | 3269.5339 | 46.1105 | 62.4175 | 140.8236 | 591.4591
Platinum (78) | Pt-190 | 1.07e-12 | 650000000000 | 0.24094 | 1.9254 | 0.0043238 | 0.0053572
Platinum (78) | Pt-191 | 90.3 | 0.00768 | 174.1104 | 905.8472 | 91.1483 | 123.4101 | 44.5009 | 186.904
Platinum (78) | Pt-193 | 0.0139 | 50 | 45.908 | 373.9503 | 60.0097 | 74.3522 | 8720.059 | 36624.2479
Platinum (78) | Pt-193m | 58.4 | 0.0119 | 202.0271 | 1590.7855 | 24.1194 | 29.9049 | 3781.3667 | 15881.7401
Platinum (78) | Pt-195m | 62.9 | 0.011 | 136.7529 | 970.9582 | 33.5086 | 41.788 | 176.4175 | 740.9533
Platinum (78) | Pt-197 | 305 | 0.00227 | 1051.1443 | 7869.7471 | 100.0989 | 125.0013 | 8004.8225 | 33620.2544
Platinum (78) | Pt-197m | 3820 | 0.000182 | 9231.1886 | 60362.7255 | 82.4115 | 104.9888 | 12287.7213 | 51608.4294
Platinum (78) | Pt-199 | 11800 | 5.86e-05 | 32356.9031 | 209034.8199 | 43.7462 | 56.7901 | 58336.6608 | 245013.9754
Platinum (78) | Pt-200 | 486 | 0.00143 | 407.9031 | 2466.2798 | 52.4524 | 69.4851 | 1280.9985 | 5380.1935
Platinum (78) | Pt-202 | 138 | 0.00502 | 44.8132 | 325.6692 | 16.4263 | 20.6034
Plutonium (94) | Pu-232 | 10800 | 6.41e-05 | 5244.3262 | 42303.6299 | 0.00065732 | 0.00081443 | 306588.8162 | 1287673.0279
Plutonium (94) | Pu-234 | 690 | 0.001 | 140.7555 | 932.5939 | 0.00033845 | 0.00041934 | 133.1569 | 559.2588
Plutonium (94) | Pu-235 | 14400 | 4.81e-05 | 809980.1375 | 6335176.5261 | 0.00013396 | 0.00016597 | 9399723.2936 | 39478837.833
Plutonium (94) | Pu-236 | 0.242 | 2.86 | 0.022672 | 0.16586 | 0.00044717 | 0.00055405 | 5.5688 | 23.389
Plutonium (94) | Pu-237 | 5.6 | 0.124 | 48.9798 | 284.0043 | 0.00037598 | 0.00046584 | 43.5569 | 182.9388
Plutonium (94) | Pu-238 | 0.0079 | 87.7 | 0.0086271 | 0.058839 | 0.00017786 | 0.00022037 | 1154.2011 | 4847.6447
Plutonium (94) | Pu-239 | 2.87e-05 | 24100 | 0.0078474 | 0.053238 | 9.767e-05 | 0.00012101 | 13191.7018 | 55405.1478
Plutonium (94) | Pu-240 | 0.000106 | 6560 | 0.0078476 | 0.05324 | 0.000198 | 0.00024532 | 4504.9047 | 18920.5997
Plutonium (94) | Pu-241 | 0.0483 | 14.4 | 0.3104 | 2.1326 | 0.00020158 | 0.00024975 | 563.4594 | 2366.5296
Plutonium (94) | Pu-242 | 1.85e-06 | 375000 | 0.0082482 | 0.05591 | 0.00016846 | 0.00020873 | 2888.0921 | 12129.9866
Plutonium (94) | Pu-243 | 1220 | 0.000566 | 14066.9194 | 88170.369 | 8.017e-05 | 9.9331e-05 | 45062.431 | 189262.2103
Plutonium (94) | Pu-244 | 8.66e-09 | 80000000 | 0.0040152 | 0.027218 | 0.00013098 | 0.00016229 | 1.3328 | 5.5978
Plutonium (94) | Pu-245 | 578 | 0.0012 | 612.8179 | 3353.9415 | 0.00013787 | 0.00017083 | 538.9075 | 2263.4117
Plutonium (94) | Pu-246 | 23.3 | 0.0297 | 7.9611 | 46.2748 | 0.00012159 | 0.00015065 | 6.8864 | 28.9227
Radium (88) | Ra-219 | 2190000000 | 3.17e-10 | 3.8821e+36 | 1.6305e+37 | 1153.4795 | 4844.6138 | 2.106e+38 | 8.8428e+38
Radium (88) | Ra-220 | 1220000000 | 5.68e-10 | 3.5897e+41 | 1.5073e+42 | 43146.8191 | 181216.6401 | 2.084e+43 | 8.7527e+43
Radium (88) | Ra-221 | 781000 | 8.88e-07 | 21479937.001 | 155526114.77 | 563.0958 | 750.0756 | 9.3889e+23 | 3.9433e+24
Radium (88) | Ra-222 | 575000 | 1.2e-06 | 16137.5298 | 138660.2382 | 0.0040187 | 0.0049792 | 7359752890.2 | 30910962139
Radium (88) | Ra-223 | 22.1 | 0.0313 | 0.2292 | 2.8284 | 0.0046394 | 0.0057482 | 43.6392 | 183.2845
Radium (88) | Ra-224 | 69.1 | 0.01 | 1.1151 | 12.2 | 0.011596 | 0.014369 | 13.7114 | 57.5879
Radium (88) | Ra-225 | 17 | 0.0408 | 0.13173 | 1.6278 | 0.0024752 | 0.0030668 | 38.6814 | 162.462
Radium (88) | Ra-226 | 0.000433 | 1600 | 0.00074302 | 0.0064677 | 0.0020596 | 0.0025518 | 0.24471 | 1.0278
Radium (88) | Ra-227 | 8630 | 8.03e-05 | 1004.9233 | 8514.506 | 0.00054843 | 0.0006795 | 296737.1245 | 1246295.923
Radium (88) | Ra-228 | 0.121 | 5.75 | 0.0014592 | 0.019611 | 0.00067767 | 0.00083963 | 0.20544 | 0.86286
Radium (88) | Ra-230 | 3920 | 0.000177 | 4583.4787 | 20458.7299 | 0.00034851 | 0.0004318 | 3579.9777 | 15035.9065
Rubidium (37) | Rb-77 | 96600 | 7.17e-06 | 61239.5226 | 260902.7498 | 58.3133 | 182.5291 | 18987.5487 | 79747.7046
Rubidium (37) | Rb-78 | 20600 | 3.36e-05 | 340114645748 | 1435003400000 | 42.2753 | 164.068 | 108811441964 | 457008056247
Rubidium (37) | Rb-78m | 63500 | 1.09e-05 | 7049530300000 | 29742962000000 | 51.5887 | 214.5206 | 2254003500000 | 9466814700000
Rubidium (37) | Rb-79 | 15900 | 4.36e-05 | 59882.3935 | 251506.065 | 107.2177 | 374.9919 | 25010.4379 | 105043.8392
Rubidium (37) | Rb-80 | 654000 | 1.06e-06 | 4.2209e+21 | 1.7728e+22 | 161.2165 | 677.1091 | 8.9045e+21 | 3.7399e+22
Rubidium (37) | Rb-81 | 1330 | 0.000522 | 1885.4604 | 8062.7171 | 198.6414 | 437.1266 | 1029.8831 | 4325.5091
Rubidium (37) | Rb-81m | 11900 | 5.8e-05 | 17390.1047 | 74364.5564 | 182.6982 | 382.1836 | 9498.8711 | 39895.2588
Rubidium (37) | Rb-82 | 286000 | 2.42e-06 | 1.5005e+19 | 6.302e+19 | 175.4694 | 736.9714 | 4.5866e+19 | 1.9264e+20
Rubidium (37) | Rb-82m | 938 | 0.000739 | 298.4493 | 1265.567 | 52.4019 | 145.6621 | 46.8653 | 196.8342
Rubidium (37) | Rb-83 | 2.93 | 0.236 | 2.1122 | 12.0891 | 26.1944 | 33.9722 | 1.913 | 8.0344
Rubidium (37) | Rb-84 | 7.72 | 0.0898 | 3.0495 | 17.4549 | 12.6759 | 16.3824 | 3.514 | 14.7586
Rubidium (37) | Rb-84m | 18000 | 3.85e-05 | 7099.8827 | 40638.8466 | 12.3453 | 16.2138 | 8181.2349 | 34361.1864
Rubidium (37) | Rb-86 | 13.6 | 0.0511 | 7.2543 | 53.2051 | 8.2411 | 10.2433 | 515.2832 | 2164.1895
Rubidium (37) | Rb-86m | 358000 | 1.93e-06 | 191533.5387 | 1404755.5298 | 8.0597 | 10.1755 | 13604848.945 | 57140365.568
Rubidium (37) | Rb-87 | 1.41e-11 | 49200000000 | 1.1023 | 8.7322 | 2.5968 | 3.2175
Rubidium (37) | Rb-88 | 20500 | 3.38e-05 | 1526389200000 | 6599198900000 | 220.4345 | 660.3132 | 2557277100000 | 10740564000000
Rubidium (37) | Rb-89 | 24000 | 2.88e-05 | 14454.1614 | 114873.6871 | 4.6456 | 5.9966 | 2007621878.2 | 8432011887.3
Rubidium (37) | Rb-90 | 138000 | 5.01e-06 | 328932.3896 | 2534737.208 | 0.26234 | 0.32577 | 272337894616 | 1143819200000
Rubidium (37) | Rb-90m | 84700 | 8.18e-06 | 201439.2152 | 1552280.9247 | 0.26189 | 0.32561 | 166780570461 | 700478395669
Rhenium (75) | Re-178 | 27600 | 2.51e-05 | 97958.9853 | 539487.4998 | 31.7924 | 50.3693 | 64194.3418 | 269616.2354
Rhenium (75) | Re-179 | 18700 | 3.71e-05 | 260779.5534 | 1198238.8752 | 53.6638 | 85.0971 | 88736.8702 | 372694.8548
Rhenium (75) | Re-180 | 149000 | 4.64e-06 | 4.0103e+17 | 1.6843e+18 | 164.18 | 689.556 | 64833074000000000 | 2.723e+17
Rhenium (75) | Re-181 | 305 | 0.00227 | 260.9738 | 1242.4623 | 53.4281 | 78.1829 | 48.9769 | 205.703
Rhenium (75) | Re-182 | 94.9 | 0.00731 | 35.4402 | 173.3193 | 23.2596 | 33.8532 | 3.6329 | 15.2582
Rhenium (75) | Re-182m | 478 | 0.00145 | 336.2572 | 1491.5162 | 82.4625 | 160.6117 | 50.0073 | 210.0307
Rhenium (75) | Re-183 | 3.61 | 0.192 | 5.065 | 34.1632 | 10.9975 | 13.6916 | 3.6625 | 15.3824
Rhenium (75) | Re-184 | 6.66 | 0.104 | 4.424 | 22.3362 | 15.7789 | 20.5725 | 1.2819 | 5.3841
Rhenium (75) | Re-184m | 1.5 | 0.463 | 0.83396 | 4.6917 | 3.2643 | 4.0935 | 0.3309 | 1.3898
Rhenium (75) | Re-186 | 68 | 0.0102 | 73.2271 | 573.7054 | 0.010451 | 0.012949 | 2019.9598 | 8483.831
Rhenium (75) | Re-186m | 3.47e-06 | 200000 | 0.43688 | 3.4605 | 0.010293 | 0.012752 | 12.7507 | 53.5531
Rhenium (75) | Re-187 | 1.68e-11 | 41200000000 | 342.9456 | 2789.6695 | 1024.1118 | 1268.8745
Rhenium (75) | Re-188 | 357 | 0.00194 | 351.6537 | 2527.5648 | 63.7758 | 80.349 | 3102.3795 | 13029.9937
Rhenium (75) | Re-188m | 19600 | 3.54e-05 | 19298.9543 | 138714.1956 | 61.2818 | 78.0229 | 170260.3419 | 715093.4359
Rhenium (75) | Re-189 | 250 | 0.00277 | 461.454 | 3336.4509 | 84.0212 | 105.8931 | 3859.6684 | 16210.6074
Rhenium (75) | Re-190 | 117000 | 5.9e-06 | 68546471000000000 | 2.879e+17 | 147.8707 | 621.057 | 12359548000000000 | 51910100000000000
Rhenium (75) | Re-190m | 1900 | 0.000365 | 982.447 | 4371.3559 | 75.1837 | 157.4997 | 200.4291 | 841.8021
Rhodium (45) | Rh-100 | 292 | 0.00237 | 93.1824 | 412.7236 | 41.1662 | 89.3145 | 20.7027 | 86.9514
Rhodium (45) | Rh-100m | 79200 | 8.75e-06 | 25633.8911 | 113537.7191 | 41.4833 | 90.4146 | 5695.1913 | 23919.8035
Rhodium (45) | Rh-101 | 0.21 | 3.3 | 1.8684 | 10.1016 | 7.7668 | 9.6926 | 0.76959 | 3.2323
Rhodium (45) | Rh-101m | 58.3 | 0.0119 | 137.327 | 664.2981 | 66.4438 | 88.2724 | 63.7672 | 267.8224
Rhodium (45) | Rh-102 | 1.22 | 0.567 | 1.3779 | 7.8425 | 5.3732 | 6.7212 | 1.652 | 6.9382
Rhodium (45) | Rh-102m | 0.185 | 3.74 | 0.29245 | 1.4634 | 2.0017 | 2.5189 | 0.0748 | 0.31416
Rhodium (45) | Rh-103m | 6490 | 0.000107 | 2037308.5126 | 12918790.577 | 13949.9642 | 17391.4396 | 32096041.893 | 134803375.95
Rhodium (45) | Rh-104 | 517000 | 1.34e-06 | 1.178e+22 | 4.9475e+22 | 6379.5654 | 26794.1746 | 2.9532e+23 | 1.2404e+24
Rhodium (45) | Rh-104m | 83900 | 8.26e-06 | 66149721000000000 | 2.7783e+17 | 3862.7579 | 16223.5832 | 1.2635e+17 | 5.3067e+17
Rhodium (45) | Rh-105 | 172 | 0.00404 | 563.2853 | 3641.0289 | 104.1346 | 132.8109 | 4601.4672 | 19326.1621
Rhodium (45) | Rh-106 | 733000 | 9.45e-07 | 1.9904e+22 | 8.3595e+22 | 834.7095 | 3505.7799 | 3.6894e+22 | 1.5496e+23
Rhodium (45) | Rh-106m | 2780 | 0.000249 | 893.7177 | 3807.0223 | 56.1641 | 167.7602 | 153.799 | 645.9556
Rhodium (45) | Rh-107 | 16800 | 4.13e-05 | 112506102722 | 484507956002 | 58.3739 | 77.3507 | 68089277255 | 285974964472
Rhodium (45) | Rh-108 | 1300000 | 5.33e-07 | 8.9529e+23 | 3.7602e+24 | 554.7448 | 2329.9282 | 8.616e+23 | 3.6187e+24
Rhodium (45) | Rh-109 | 273000 | 2.54e-06 | 714438.7878 | 5279644.4798 | 85.6341 | 117.3836 | 7673817.841 | 32230034.932
Rhodium (45) | Rh-94 | 310000 | 2.24e-06 | 110622.439 | 473720.3489 | 27.8608 | 98.2182 | 46976.5237 | 197301.3996
Rhodium (45) | Rh-95 | 72600 | 9.55e-06 | 31881.9359 | 137526.3973 | 34.5847 | 102.786 | 9526.4199 | 40010.9636
Rhodium (45) | Rh-95m | 186000 | 3.73e-06 | 81656.4388 | 352234.4421 | 31.1603 | 95.3697 | 24399.1922 | 102476.6072
Rhodium (45) | Rh-96 | 36800 | 1.88e-05 | 16830353000000 | 70687483000000 | 49.3447 | 207.2478 | 2652372600000 | 11139965000000
Rhodium (45) | Rh-96m | 241000 | 2.87e-06 | 155855650000000 | 654593740000000 | 52.8798 | 222.095 | 24562269000000 | 103161530000000
Rhodium (45) | Rh-97 | 11900 | 5.84e-05 | 36033.6033 | 171529.5169 | 17.8838 | 24.8203 | 14125.7939 | 59328.3342
Rhodium (45) | Rh-97m | 7880 | 8.79e-05 | 2971.5187 | 12725.8564 | 16.4067 | 24.0564 | 731.0706 | 3070.4966
Rhodium (45) | Rh-98 | 41900 | 1.66e-05 | 96644623000000 | 405907420000000 | 107.091 | 449.7823 | 51326317000000 | 215570530000000
Rhodium (45) | Rh-99 | 15.7 | 0.0441 | 17.2067 | 86.3679 | 28.5479 | 37.411 | 5.9599 | 25.0318
Rhodium (45) | Rh-99m | 1290 | 0.000537 | 1796.878 | 7724.1542 | 229.2934 | 595.673 | 576.0301 | 2419.3265
Radon (86) | Rn-207 | 39400 | 1.76e-05 | 10718.0962 | 46565.2447 | 1.3263 | 1.6895 | 1701.2198 | 7145.1231
Radon (86) | Rn-209 | 12800 | 5.42e-05 | 1574.4157 | 10040.5813 | 0.0053706 | 0.0066546 | 520.8438 | 2187.5441
Radon (86) | Rn-210 | 2530 | 0.000274 | 60.8358 | 465.4436 | 0.16708 | 0.20756 | 56.2174 | 236.1133
Radon (86) | Rn-211 | 416 | 0.00167 | 58.1916 | 358.757 | 0.36763 | 0.4574 | 28.2247 | 118.5439
Radon (86) | Rn-212 | 15200 | 4.55e-05 | 73.9448 | 629.9207 | 0.0058797 | 0.0072849 | 16389857000000 | 68837400000000
Radon (86) | Rn-215 | 9500000000000 | 7.29e-14 |  |  | 23944.7495 | 100567.9477
Radon (86) | Rn-216 | 486000000000 | 1.43e-12
Radon (86) | Rn-217 | 40500000000 | 1.71e-11 |  |  | 620.6136 | 772.7907
Radon (86) | Rn-218 | 624000000 | 1.11e-09 | 17520746.636 | 150545401.45 | 0.0040187 | 0.0049792 | 7990589300000 | 33560475000000
Radon (86) | Rn-219 | 5520000 | 1.26e-07 | 36498047413 | 183253720511 | 3.1983 | 3.9711 | 302967175003 | 1272462100000
Radon (86) | Rn-220 | 393000 | 1.76e-06 | 63093.8409 | 474078.7495 | 0.35696 | 0.44316 | 78023.7041 | 327699.5572
Radon (86) | Rn-222 | 66.2 | 0.0105 | 1.8563 | 15.9501 | 0.0040088 | 0.0049671 | 16.2409 | 68.2116
Radon (86) | Rn-223 | 15000 | 4.62e-05 | 154.8487 | 1910.8453 | 0.0046328 | 0.0057401 | 29476.5602 | 123801.5528
Ruthenium (44) | Ru-103 | 6.44 | 0.108 | 6.7877 | 35.7689 | 13.3783 | 16.9719 | 7.6451 | 32.1094
Ruthenium (44) | Ru-105 | 1370 | 0.000507 | 1044.1816 | 5108.9771 | 53.4292 | 78.5841 | 659.9559 | 2771.8147
Ruthenium (44) | Ru-106 | 0.677 | 1.02 | 0.29721 | 2.2284 | 0.60298 | 0.74748
Ruthenium (44) | Ru-107 | 97100 | 7.13e-06 | 540088726895 | 2322720600000 | 52.5676 | 74.7459 | 325920162866 | 1368864700000
Ruthenium (44) | Ru-108 | 80100 | 8.66e-06 | 68357566000000000 | 2.871e+17 | 469.5789 | 1972.2316 | 65383993000000000 | 2.7461e+17
Ruthenium (44) | Ru-92 | 99800 | 6.94e-06 | 500674840000000 | 2102834300000000 | 32.6679 | 137.205 | 69026851000000 | 289912770000000
Ruthenium (44) | Ru-94 | 7030 | 9.86e-05 | 2511.6961 | 10755.8417 | 63.9913 | 186.6969 | 1066.6417 | 4479.8952
Ruthenium (44) | Ru-95 | 3690 | 0.000188 | 1623.5746 | 7003.4793 | 65.0753 | 153.7679 | 485.1315 | 2037.5523
Ruthenium (44) | Ru-97 | 87.2 | 0.00795 | 264.9864 | 1261.4554 | 20.8874 | 26.3125 | 103.8794 | 436.2935
Sulfur (16) | S-35 | 2.89 | 0.24 | 39.745 | 312.0847 | 21.3857 | 26.497
Sulphur (16) | S-37 | 72100 | 9.61e-06 | 1474311300000000 | 6192107400000000 | 57.996 | 243.5834 | 1023216500000000 | 4297509200000000
Sulfur (16) | S-38 | 2140 | 0.000324 | 605.2969 | 2629.6109 | 36.8707 | 84.7099 | 517.2356 | 2172.3897
Antimony (51) | Sb-111 | 291000 | 2.38e-06 | 501178.0857 | 2421021.5595 | 52.9953 | 118.546 | 126029.4778 | 529323.8069
Antimony (51) | Sb-113 | 54600 | 1.27e-05 | 82555.0929 | 488250.3863 | 9.2591 | 12.077 | 131937.238 | 554136.3995
Antimony (51) | Sb-114 | 104000 | 6.64e-06 | 22115102000000000 | 92883427000000000 | 70.3259 | 295.3689 | 7897437900000000 | 33169239000000000
Antimony (51) | Sb-115 | 11300 | 6.11e-05 | 11452.4064 | 48409.271 | 208.9852 | 739.7079 | 4292.7342 | 18029.4838
Antimony (51) | Sb-116 | 23100 | 3.01e-05 | 1364271800000 | 5748808200000 | 80.0282 | 312.0426 | 490672238404 | 2060823400000
Antimony (51) | Sb-116m | 6040 | 0.000115 | 1844.5998 | 7784.1066 | 57.7834 | 205.8723 | 223.7301 | 939.6665
Antimony (51) | Sb-117 | 2170 | 0.00032 | 11032.3682 | 47479.607 | 776.0579 | 1725.9558 | 3072.2359 | 12903.3909
Antimony (51) | Sb-118 | 101000 | 6.85e-06 | 1.5485e+17 | 6.5036e+17 | 244.6957 | 1027.7218 | 3.1375e+17 | 1.3177e+18
Antimony (51) | Sb-118m | 1210 | 0.000571 | 430.8257 | 1842.1398 | 58.8722 | 166.6487 | 52.3007 | 219.6628
Antimony (51) | Sb-119 | 159 | 0.00436 | 2371.4559 | 15458.4259 | 900.6881 | 1128.0629 | 4481.2856 | 18821.3995
Antimony (51) | Sb-120 | 22900 | 3.02e-05 | 5765322900000 | 24394940000000 | 410.0529 | 1440.6836 | 5988030600000 | 25149728000000
Antimony (51) | Sb-120m | 43.9 | 0.0158 | 13.5312 | 62.5625 | 23.945 | 37.7253 | 1.8687 | 7.8484
Antimony (51) | Sb-122 | 92.9 | 0.00746 | 59.1937 | 360.7605 | 30.731 | 40.058 | 137.6963 | 578.3243
Antimony (51) | Sb-122m | 86900 | 7.97e-06 | 55355.175 | 337366.0449 | 30.545 | 39.9824 | 128766.9825 | 540821.3266
Antimony (51) | Sb-124 | 4.2 | 0.165 | 1.2436 | 6.5371 | 4.398 | 5.6208 | 0.7491 | 3.1462
Antimony (51) | Sb-124m | 235000 | 2.95e-06 | 92732.7949 | 487480.7415 | 5.7887 | 7.4649 | 55861.323 | 234617.5568
Antimony (51) | Sb-124n | 18000 | 3.84e-05 | 7113.977 | 37396.9833 | 5.7825 | 7.4565 | 4285.3898 | 17998.6371
Antimony (51) | Sb-125 | 0.251 | 2.76 | 0.92778 | 5.3904 | 3.0861 | 3.8415 | 0.91051 | 3.8242
Antimony (51) | Sb-126 | 20.5 | 0.0338 | 4.5419 | 22.5653 | 9.5244 | 13.0247 | 1.0103 | 4.2433
Antimony (51) | Sb-126m | 19000 | 3.64e-05 | 30102.3687 | 149556.633 | 43.2771 | 76.5557 | 6696.0363 | 28123.3523
Antimony (51) | Sb-127 | 65.7 | 0.0105 | 31.0881 | 187.3809 | 10.0066 | 12.7171 | 42.5892 | 178.8745
Antimony (51) | Sb-128 | 674 | 0.00103 | 176.904 | 787.0387 | 35.8852 | 74.0285 | 26.4583 | 111.1249
Antimony (51) | Sb-128m | 35000 | 1.98e-05 | 250520.4153 | 1114554.9331 | 89.4181 | 318.3685 | 37468.6125 | 157368.1727
Antimony (51) | Sb-129 | 1380 | 0.000502 | 573.8537 | 2818.8444 | 0.39423 | 0.48955 | 326.8858 | 1372.9205
Antimony (51) | Sb-130 | 9220 | 7.52e-05 | 2572.9451 | 10880.631 | 54.3987 | 191.6886 | 303.9868 | 1276.7447
Antimony (51) | Sb-130m | 57800 | 1.2e-05 | 367175680000000 | 1542137800000000 | 70.8841 | 297.7131 | 62575058000000 | 262815240000000
Antimony (51) | Sb-131 | 15800 | 4.38e-05 | 1052.7212 | 8382.989 | 1.6058 | 2.0252 | 5797.0972 | 24347.8083
Antimony (51) | Sb-133 | 146000 | 4.76e-06 | 36115.0555 | 248981.4979 | 6.5176 | 9.1365 | 52333.6262 | 219801.2302
Scandium (21) | Sc-42m | 352000 | 1.97e-06 | 1.5838e+19 | 6.652e+19 | 45.108 | 189.4538 | 3.3103e+18 | 1.3903e+19
Scandium (21) | Sc-43 | 1560 | 0.000444 | 1269.1928 | 5605.2336 | 119.7183 | 254.3152 | 3419.9054 | 14363.6026
Scandium (21) | Sc-44 | 1530 | 0.000453 | 602.0494 | 2628.2621 | 61.872 | 148.0019 | 398.3475 | 1673.0597
Scandium (21) | Sc-44m | 104 | 0.00669 | 24.4371 | 125.3274 | 18.1308 | 26.6483 | 24.1958 | 101.6225
Scandium (21) | Sc-46 | 3.02 | 0.23 | 1.0798 | 5.1881 | 5.5101 | 7.117 | 0.46512 | 1.9535
Scandium (21) | Sc-47 | 75.5 | 0.00918 | 170.833 | 1118.2725 | 52.2507 | 66.0184 | 427.9671 | 1797.4617
Scandium (21) | Sc-48 | 139 | 0.00499 | 31.3644 | 145.5896 | 21.0578 | 35.3832 | 7.8667 | 33.0401
Scandium (21) | Sc-49 | 6370 | 0.000109 | 39345.0957 | 192910.5523 | 869.365 | 1132.5576 | 59786015.837 | 251101266.54
Scandium (21) | Sc-50 | 213000 | 3.25e-06 | 1.1221e+18 | 4.713e+18 | 57.996 | 243.5834 | 2.429e+17 | 1.0202e+18
Selenium (34) | Se-70 | 8860 | 7.82e-05 | 1628.8401 | 6916.9654 | 33.6106 | 107.8613 | 326.809 | 1372.5978
Selenium (34) | Se-71 | 76800 | 9.02e-06 | 87646.9428 | 426113.1774 | 46.4401 | 90.5764 | 34001.3265 | 142805.5714
Selenium (34) | Se-72 | 30.1 | 0.023 | 4.4572 | 29.7762 | 7.6485 | 9.9746 | 8.0684 | 33.8871
Selenium (34) | Se-73 | 849 | 0.000816 | 570.7869 | 2624.2812 | 21.7299 | 29.3527 | 154.1847 | 647.5756
Selenium (34) | Se-73m | 9150 | 7.57e-05 | 6365.7724 | 29180.2199 | 22.279 | 30.0836 | 2162.4255 | 9082.187
Selenium (34) | Se-75 | 2.11 | 0.328 | 1.277 | 8.3395 | 28.3094 | 36.4265 | 1.0436 | 4.3831
Selenium (34) | Se-77m | 1260000 | 5.5e-07 | 4.0817e+25 | 1.7143e+26 | 2413.8896 | 10138.3363 | 2.0084e+25 | 8.4351e+25
Selenium (34) | Se-79 | 2.35e-06 | 295000 | 0.48291 | 4.8768 | 6.4347 | 7.9726
Selenium (34) | Se-79m | 92900 | 7.46e-06 | 19111590765 | 193003601755 | 6.4366 | 7.9764 | 1.4425e+18 | 6.0585e+18
Selenium (34) | Se-81 | 19700 | 3.51e-05 | 9617586000000 | 43495488000000 | 2059.2532 | 2941.582 | 338066450000000 | 1419879100000000
Selenium (34) | Se-81m | 6360 | 0.000109 | 41917.1138 | 206861.6326 | 523.8548 | 688.0205 | 228145.8837 | 958212.7117
Selenium (34) | Se-83 | 16300 | 4.24e-05 | 276379.5568 | 1473236.3339 | 61.5769 | 193.2443 | 17058922.4 | 71647474.082
Selenium (34) | Se-83m | 312000 | 2.22e-06 | 5235208.0466 | 27906774.673 | 147.1975 | 415.7504 | 327073052.56 | 1373706820.8
Selenium (34) | Se-84 | 117000 | 5.9e-06 | 565718553.12 | 2406932937.1 | 76.1686 | 268.2073 | 334738558.2 | 1405901944.4
Silicon (14) | Si-31 | 2320 | 0.000299 | 13297.8218 | 74704.8252 | 457.5029 | 576.9089 | 26029868.755 | 109325448.78
Silicon (14) | Si-32 | 0.00525 | 132 | 0.51775 | 4.1255 | 0.3624 | 0.44903
Samarium (62) | Sm-139 | 142000 | 4.89e-06 | 334954.8196 | 1682744.2455 | 15.3052 | 22.8195 | 181556.3439 | 762536.6445
Samarium (62) | Sm-140 | 24600 | 2.82e-05 | 13056.555 | 78865.5252 | 23.5193 | 35.7383 | 35332.7666 | 148397.6199
Samarium (62) | Sm-141 | 35700 | 1.94e-05 | 431372.9465 | 1863389.7935 | 81.4684 | 287.4225 | 228617.3882 | 960193.0304
Samarium (62) | Sm-141m | 16100 | 4.3e-05 | 194681.0967 | 840957.0247 | 64.5254 | 221.8814 | 103174.4065 | 433332.5072
Samarium (62) | Sm-142 | 5020 | 0.000138 | 3905.7138 | 17075.8596 | 144.4537 | 356.4915 | 6108.4761 | 25655.5995
Samarium (62) | Sm-143 | 41600 | 1.66e-05 | 145351.5446 | 698838.1109 | 12.6411 | 16.2644 | 76870.3439 | 322855.4443
Samarium (62) | Sm-143m | 331000 | 2.09e-06 | 1156202.199 | 5558923.8001 | 12.109 | 16.0484 | 611466.9156 | 2568161.0455
Samarium (62) | Sm-145 | 0.744 | 0.932 | 7.4688 | 46.0725 | 3.6573 | 4.5338 | 5.5842 | 23.4536
Samarium (62) | Sm-146 | 6.73e-09 | 103000000 | 0.03224 | 0.24654 | 0.001634 | 0.0020245
Samarium (62) | Sm-147 | 6.54e-12 | 106000000000 | 0.035313 | 0.26995 | 0.001788 | 0.0022153
Samarium (62) | Sm-148 | 9.9e-17 | 7000000000000000 | 0.033685 | 0.2586 | 0.0010615 | 0.0013152
Samarium (62) | Sm-151 | 0.0077 | 90 | 16.8042 | 135.6136 | 4.4337 | 5.4933 | 55201993.169 | 231848371.31
Samarium (62) | Sm-153 | 131 | 0.00531 | 252.5898 | 1821.5514 | 54.5097 | 68.1593 | 697.4753 | 2929.3965
Samarium (62) | Sm-155 | 16300 | 4.24e-05 | 463024.3764 | 3073569.0778 | 6.6472 | 8.2645 | 938374.0687 | 3941171.0883
Samarium (62) | Sm-156 | 646 | 0.00107 | 220.2596 | 1221.7798 | 8.7232 | 11.3074 | 205.045 | 861.189
Samarium (62) | Sm-157 | 45400 | 1.53e-05 | 63167.597 | 353277.8185 | 81.7938 | 127.1121 | 35044.8051 | 147188.1816
Tin (50) | Sn-106 | 190000 | 3.65e-06 | 1828334800000000 | 7679006200000000 | 47.256 | 198.4754 | 680639340000000 | 2858685200000000
Tin (50) | Sn-108 | 35400 | 1.96e-05 | 12315.9842 | 52116.2864 | 50.5341 | 182.3155 | 4012.4845 | 16852.4348
Tin (50) | Sn-109 | 20200 | 3.42e-05 | 17194.9049 | 88794.2386 | 5.7008 | 7.5439 | 7442.2652 | 31257.5139
Tin (50) | Sn-110 | 1480 | 0.000469 | 638.3181 | 2838.9484 | 64.3626 | 139.9815 | 291.5335 | 1224.4409
Tin (50) | Sn-111 | 10300 | 6.72e-05 | 9139.6825 | 41374.8957 | 88.4893 | 150.7511 | 3418.3452 | 14357.0498
Tin (50) | Sn-113 | 2.2 | 0.315 | 3.2573 | 19.266 | 9.648 | 12.0608 | 5.2076 | 21.8718
Tin (50) | Sn-113m | 17000 | 4.07e-05 | 27679.1637 | 163701.1496 | 10.576 | 13.2218 | 44236.0803 | 185791.5373
Tin (50) | Sn-117m | 18.4 | 0.0377 | 31.3688 | 202.6637 | 13.9386 | 17.3872 | 33.1237 | 139.1193
Tin (50) | Sn-119m | 0.863 | 0.803 | 6.5913 | 51.4132 | 11.5098 | 14.2618 | 97.822 | 410.8522
Tin (50) | Sn-121 | 225 | 0.00309 | 1600.476 | 13034.4475 | 153.5117 | 190.2927
Tin (50) | Sn-121m | 0.0158 | 43.9 | 2.9011 | 23.3187 | 2.7063 | 3.3531 | 527.764 | 2216.6087
Tin (50) | Sn-123 | 1.96 | 0.354 | 1.6695 | 12.9976 | 3.0716 | 3.8064 | 2960.1285 | 12432.5399
Tin (50) | Sn-123m | 9090 | 7.62e-05 | 41513.2635 | 183413.1988 | 685.5953 | 1279.4306 | 20956.8256 | 88018.6674
Tin (50) | Sn-125 | 26.2 | 0.0264 | 10.2322 | 69.0133 | 2.3988 | 2.9923 | 51.6122 | 216.7714
Tin (50) | Sn-125m | 38300 | 1.81e-05 | 141300.6236 | 820958.8042 | 3.0691 | 3.8353 | 138670.7421 | 582417.1169
Tin (50) | Sn-126 | 3.01e-06 | 230000 | 0.18966 | 1.092 | 0.26121 | 0.32424 | 0.098547 | 0.4139
Tin (50) | Sn-127 | 2890 | 0.00024 | 680.7125 | 3418.0995 | 8.7844 | 11.8892 | 332.59 | 1396.8782
Tin (50) | Sn-127m | 88200 | 7.86e-06 | 41712.1363 | 251410.3561 | 9.7159 | 12.603 | 57138.2785 | 239980.7698
Tin (50) | Sn-128 | 6170 | 0.000112 | 2032.2347 | 8703.4025 | 60.1758 | 168.8675 | 398.497 | 1673.6873
Tin (50) | Sn-129 | 163000 | 4.24e-06 | 67524.8206 | 331504.119 | 0.39341 | 0.48924 | 38394.0812 | 161255.1411
Tin (50) | Sn-130 | 97900 | 7.08e-06 | 256576470000000 | 1077621200000000 | 53.2899 | 223.8177 | 43731942000000 | 183674160000000
Tin (50) | Sn-130m | 214000 | 3.23e-06 | 65624333.028 | 277516284.51 | 44.4701 | 164.5702 | 7753346.0526 | 32564053.421
Strontium (38) | Sr-79 | 162000 | 4.28e-06 | 609472.4381 | 2559784.3799 | 65.0969 | 243.6882 | 254551.7311 | 1069117.2707
Strontium (38) | Sr-80 | 3430 | 0.000202 | 1575.3835 | 6945.0008 | 78.5511 | 181.0871 | 1803.9134 | 7576.4362
Strontium (38) | Sr-81 | 16300 | 4.24e-05 | 23213.3501 | 99266.3081 | 77.3205 | 213.9151 | 12679.6736 | 53254.6292
Strontium (38) | Sr-82 | 9.97 | 0.0695 | 1.9607 | 12.6833 | 3.5046 | 4.4042 | 22.3498 | 93.8692
Strontium (38) | Sr-83 | 187 | 0.0037 | 73.5128 | 382.9603 | 19.1916 | 26.0949 | 42.0052 | 176.422
Strontium (38) | Sr-85 | 3.9 | 0.178 | 4.5226 | 23.8239 | 42.3987 | 56.6867 | 2.4473 | 10.2787
Strontium (38) | Sr-85m | 5390 | 0.000129 | 5524.0185 | 27517.6655 | 46.2973 | 64.0015 | 2847.0927 | 11957.7894
Strontium (38) | Sr-87m | 2160 | 0.000321 | 6046.6751 | 25943.2539 | 301.7619 | 562.9571 | 3877.5793 | 16285.8329
Strontium (38) | Sr-89 | 5.01 | 0.138 | 3.01 | 23.9217 | 4.9396 | 6.1212 | 418788.7357 | 1758912.6899
Strontium (38) | Sr-90 | 0.0241 | 28.8 | 0.057242 | 0.4411 | 0.26317 | 0.32608
Strontium (38) | Sr-91 | 630 | 0.0011 | 207.1301 | 1213.7705 | 4.0991 | 5.1582 | 393.8691 | 1654.2503
Strontium (38) | Sr-92 | 2280 | 0.000304 | 976.3326 | 4599.3859 | 50.5771 | 90.6357 | 939.1013 | 3944.2254
Strontium (38) | Sr-93 | 49100 | 1.41e-05 | 51596.4092 | 339115.9882 | 1.7376 | 2.1866 | 870022.4957 | 3654094.482
Strontium (38) | Sr-94 | 290000 | 2.39e-06 | 11465744000000 | 49258236000000 | 78.2527 | 288.0395 | 9524327600000 | 40002176000000
Tantalum (73) | Ta-170 | 53900 | 1.29e-05 | 14292.21 | 65982.5137 | 21.4242 | 39.3174 | 2980.2199 | 12516.9237
Tantalum (73) | Ta-172 | 9900 | 7e-05 | 9148.0836 | 46967.6121 | 1.4602 | 1.8455 | 585.2351 | 7743.4977
Tantalum (73) | Ta-173 | 1930 | 0.000358 | 1417.1546 | 6561.8403 | 9.7764 | 12.5817 | 270.3612 | 1135.5171
Tantalum (73) | Ta-174 | 5330 | 0.00013 | 4875.9013 | 20849.9902 | 0.0082311 | 0.010199 | 904.0056 | 3796.8236
Tantalum (73) | Ta-175 | 578 | 0.0012 | 312.1013 | 1437.4022 | 21.2874 | 29.6426 | 57.6224 | 242.0139
Tantalum (73) | Ta-176 | 750 | 0.000924 | 310.285 | 1346.2483 | 57.1288 | 136.7815 | 50.7499 | 213.1497
Tantalum (73) | Ta-177 | 107 | 0.00646 | 821.8397 | 4482.0114 | 329.0138 | 431.9937 | 508.0599 | 2133.8515
Tantalum (73) | Ta-178 | 39100 | 1.77e-05 | 3950498000000000 | 16592092000000000 | 1892.244 | 7947.4247 | 1179194100000000 | 4952615000000000
Tantalum (73) | Ta-178m | 2570 | 0.000269 | 2042.3967 | 8732.9008 | 132.4288 | 337.0953 | 164.1129 | 689.274
Tantalum (73) | Ta-179 | 0.381 | 1.82 | 20.3701 | 118.4861 | 79.4088 | 98.8186 | 28.223 | 118.5367
Tantalum (73) | Ta-180 | 745 | 0.000931 | 9274.9125 | 48580.6942 | 759.5751 | 1028.6958 | 5706.6566 | 23967.9579
Tantalum (73) | Ta-182 | 2.21 | 0.314 | 1.1211 | 5.7556 | 3.7313 | 4.706 | 0.32499 | 1.365
Tantalum (73) | Ta-182m | 23000 | 3.01e-05 | 11661.7387 | 59868.2734 | 3.7068 | 4.6892 | 3380.5143 | 14198.1602
Tantalum (73) | Ta-183 | 49.6 | 0.014 | 44.4184 | 286.5965 | 17.0511 | 21.4731 | 24.106 | 101.2453
Tantalum (73) | Ta-184 | 698 | 0.000993 | 334.1495 | 1539.651 | 51.0051 | 88.3413 | 51.4629 | 216.144
Tantalum (73) | Ta-185 | 7370 | 9.4e-05 | 13625.0049 | 77912.1094 | 10.0733 | 12.5482 | 8007.4849 | 33631.4367
Tantalum (73) | Ta-186 | 34700 | 2e-05 | 26499352000000 | 111949320000000 | 130.0416 | 473.928 | 3782982100000 | 15888525000000
Terbium (65) | Tb-146 | 950000 | 7.29e-07 | 239678.0615 | 1166194.5353 | 0.0016334 | 0.0020238 | 52738.7155 | 221502.605
Terbium (65) | Tb-147 | 3700 | 0.000187 | 749.0671 | 3352.9907 | 0.0017878 | 0.0022152 | 148.6366 | 624.2738
Terbium (65) | Tb-147m | 195000 | 3.56e-06 | 75656.4333 | 355492.8548 | 0.0017878 | 0.0022152 | 15721.733 | 66031.2788
Terbium (65) | Tb-148 | 6070 | 0.000114 | 2094.0794 | 9337.3248 | 0.0065797 | 0.0081527 | 632.2621 | 2655.5009
Terbium (65) | Tb-148m | 166000 | 4.19e-06 | 562819.1928 | 4374093.5068 | 0.0065796 | 0.0081527 | 39051865000000000 | 1.6402e+17
Terbium (65) | Tb-149 | 1470 | 0.00047 | 552.9687 | 2546.4227 | 5.0148 | 6.4519 | 134.1559 | 563.4548
Terbium (65) | Tb-149m | 87600 | 7.91e-06 | 85900.9568 | 440999.2464 | 22.2288 | 32.4654 | 26274.6241 | 110353.421
Terbium (65) | Tb-150 | 1740 | 0.000397 | 670.6537 | 2878.5078 | 0.0013473 | 0.0016693 | 149.8742 | 629.4715
Terbium (65) | Tb-150m | 62800 | 1.1e-05 | 5407062772.7 | 41444507182 | 0.0013473 | 0.0016694 | 6080706200000000 | 25538966000000000
Terbium (65) | Tb-151 | 345 | 0.00201 | 241.4537 | 1131.7853 | 10.5206 | 13.5475 | 44.267 | 185.9214
Terbium (65) | Tb-151m | 874000 | 7.93e-07 | 649773.5316 | 3052011.0624 | 10.9728 | 14.158 | 119974.089 | 503891.1739
Terbium (65) | Tb-152 | 347 | 0.002 | 176.6345 | 819.6836 | 0.00071285 | 0.00088323 | 48.4739 | 203.5905
Terbium (65) | Tb-152m | 86700 | 7.99e-06 | 55838.0576 | 259120.1006 | 0.00071285 | 0.00088323 | 15323.6834 | 64359.4704
Terbium (65) | Tb-153 | 108 | 0.00641 | 158.2628 | 816.1866 | 14.566 | 18.3987 | 51.0319 | 214.3341
Terbium (65) | Tb-154 | 282 | 0.00245 | 108.0074 | 481.8346 | 44.8746 | 91.6249 | 22.0585 | 92.6456
Terbium (65) | Tb-155 | 47.5 | 0.0146 | 142.5782 | 762.811 | 114.5751 | 150.5356 | 48.2005 | 202.442
Terbium (65) | Tb-156 | 47.3 | 0.0147 | 17.7686 | 83.653 | 23.2893 | 34.4773 | 2.8833 | 12.1098
Terbium (65) | Tb-156m | 249 | 0.00279 | 89.1203 | 424.3848 | 20.6687 | 29.9943 | 15.109 | 63.4578
Terbium (65) | Tb-156n | 1150 | 0.000605 | 421.7588 | 2000.4277 | 21.7944 | 31.8723 | 69.8409 | 293.3318
Terbium (65) | Tb-157 | 0.00976 | 71 | 36.0859 | 251.4189 | 12.7547 | 15.8046 | 328.6868 | 1380.4848
Terbium (65) | Tb-158 | 0.00385 | 180 | 0.67439 | 3.5181 | 0.39598 | 0.49117 | 0.25492 | 1.0706
Terbium (65) | Tb-160 | 3.5 | 0.198 | 1.6862 | 8.927 | 4.6294 | 5.8469 | 0.87791 | 3.6872
Terbium (65) | Tb-161 | 36.6 | 0.0189 | 75.4895 | 573.8464 | 27.3616 | 33.9681 | 445.8377 | 1872.5184
Terbium (65) | Tb-162 | 47900 | 1.45e-05 | 481936040000000 | 2024131400000000 | 177.2101 | 744.2826 | 110487170000000 | 464046120000000
Terbium (65) | Tb-163 | 18700 | 3.71e-05 | 477392940320 | 2018138300000 | 227.5176 | 762.6285 | 138692793445 | 582509732468
Terbium (65) | Tb-164 | 121000 | 5.71e-06 | 86954421000000000 | 3.6521e+17 | 78.3455 | 329.0513 | 12273918000000000 | 51550457000000000
Terbium (65) | Tb-165 | 173000 | 4.01e-06 | 1225778.3002 | 6603272.2484 | 155.381 | 401.0317 | 5188285.9046 | 21790800.799
Technetium (43) | Tc-101 | 25700 | 2.7e-05 | 49054779000000 | 208612490000000 | 492.1424 | 1488.9697 | 26260265000000 | 110293110000000
Technetium (43) | Tc-102 | 4140000 | 1.67e-07 | 1.8523e+27 | 7.7798e+27 | 1526.7336 | 6412.2811 | 9.8526e+27 | 4.1381e+28
Technetium (43) | Tc-102m | 83700 | 8.28e-06 | 5362871400000000 | 22524060000000000 | 75.6148 | 317.5821 | 1329060500000000 | 5582054000000000
Technetium (43) | Tc-104 | 19900 | 3.48e-05 | 445688910427 | 1889089900000 | 76.1625 | 278.6169 | 113665436454 | 477394833107
Technetium (43) | Tc-105 | 47900 | 1.45e-05 | 36600.653 | 179079.6498 | 43.5969 | 72.832 | 23132.6682 | 97157.2064
Technetium (43) | Tc-91 | 116000 | 5.97e-06 | 106739006.41 | 790805861.24 | 15.4717 | 24.0211 | 797752155.32 | 3350559052.3
Technetium (43) | Tc-91m | 110000 | 6.28e-06 | 818908.0721 | 6072255.5633 | 8.8388 | 12.2583 | 6275208.043 | 26355873.78
Technetium (43) | Tc-92 | 85700 | 8.09e-06 | 3080892600000000 | 12939749000000000 | 49.896 | 209.5634 | 424903300000000 | 1784593900000000
Technetium (43) | Tc-93 | 2210 | 0.000314 | 1353.6841 | 5745.1516 | 9.4439 | 12.3903 | 482.7621 | 2027.6009
Technetium (43) | Tc-93m | 8370 | 8.28e-05 | 3808.374 | 16149.6133 | 9.1384 | 12.2384 | 1565.3383 | 6574.4211
Technetium (43) | Tc-94 | 1240 | 0.000557 | 425.0172 | 1814.5414 | 58.3994 | 163.622 | 70.78 | 297.2758
Technetium (43) | Tc-94m | 7000 | 9.89e-05 | 3183.045 | 13543.7217 | 87.0635 | 288.4824 | 1436.9724 | 6035.284
Technetium (43) | Tc-95 | 304 | 0.00228 | 323.4992 | 1423.1144 | 141.4809 | 292.6089 | 120.722 | 507.0325
Technetium (43) | Tc-95m | 4.15 | 0.167 | 3.9184 | 18.9334 | 28.675 | 38.3019 | 1.4369 | 6.035
Technetium (43) | Tc-96 | 59.1 | 0.0117 | 18.1541 | 82.7383 | 31.0325 | 53.346 | 3.6069 | 15.1492
Technetium (43) | Tc-96m | 7070 | 9.8e-05 | 2180.2705 | 9932.8797 | 31.2452 | 53.792 | 439.4116 | 1845.5287
Technetium (43) | Tc-97 | 2.67e-07 | 2600000 | 21.2703 | 158.3936 | 22.9604 | 28.449 | 141.1675 | 592.9034
Technetium (43) | Tc-97m | 2.81 | 0.247 | 8.6451 | 70.7142 | 6.7531 | 8.3674 | 574.9916 | 2414.9648
Technetium (43) | Tc-98 | 1.65e-07 | 4200000 | 0.388 | 2.0127 | 0.96921 | 1.2068 | 0.21302 | 0.89467
Technetium (43) | Tc-99 | 3.28e-06 | 211000 | 2.5107 | 20.8064 | 3.0723 | 3.8066 | 470841107.4 | 1977532651.1
Technetium (43) | Tc-99m | 1010 | 0.000687 | 7176.3405 | 31452.5891 | 3.0619 | 3.7985 | 3532.8163 | 14837.8286
Tellurium (52) | Te-113 | 214000 | 3.23e-06 | 323904.0241 | 1915645.193 | 8.3502 | 11.6821 | 517654.3679 | 2174148.3453
Tellurium (52) | Te-114 | 24000 | 2.89e-05 | 1347258900000 | 5677932900000 | 46.0333 | 176.3524 | 415897490331 | 1746769500000
Tellurium (52) | Te-115 | 62800 | 1.1e-05 | 470651112.31 | 1989440158.1 | 60.4547 | 240.9058 | 176415337.26 | 740944416.5
Tellurium (52) | Te-115m | 54400 | 1.27e-05 | 393486349.35 | 1663265032.6 | 54.2161 | 217.1934 | 147491406.33 | 619463906.58
Tellurium (52) | Te-116 | 2440 | 0.000284 | 920.0325 | 3953.4698 | 61.186 | 164.5478 | 341.6487 | 1434.9245
Tellurium (52) | Te-117 | 5870 | 0.000118 | 3174.0131 | 13462.4013 | 98.2467 | 318.9221 | 1047.1492 | 4398.0268
Tellurium (52) | Te-118 | 42.2 | 0.0164 | 14.9779 | 91.1324 | 13.9427 | 18.0011 | 83.4674 | 350.563
Tellurium (52) | Te-119 | 378 | 0.00183 | 388.2647 | 1750.5432 | 125.3716 | 235.6905 | 144.6125 | 607.3726
Tellurium (52) | Te-119m | 53.8 | 0.0129 | 26.7749 | 124.4222 | 38.9215 | 61.4003 | 6.2243 | 26.1421
Tellurium (52) | Te-121 | 13.2 | 0.0525 | 15.2977 | 73.3713 | 56.2491 | 78.4337 | 6.6753 | 28.0363
Tellurium (52) | Te-121m | 1.64 | 0.422 | 0.88494 | 5.3107 | 6.1609 | 7.7512 | 0.86455 | 3.6311
Tellurium (52) | Te-123 | 1.16e-15 | 600000000000000 | 1.5167 | 9.8247 | 11.1011 | 13.7542 | 268497.0325 | 1127687.5366
Tellurium (52) | Te-123m | 2.12 | 0.327 | 2.4709 | 17.4954 | 4.5883 | 5.6969 | 5.241 | 22.0121
Tellurium (52) | Te-125m | 4.41 | 0.157 | 7.829 | 61.7413 | 9.6699 | 11.9841 | 52.9061 | 222.2055
Tellurium (52) | Te-127 | 649 | 0.00107 | 5719.6557 | 41830.9415 | 260.2488 | 324.6826 | 2317963.5402 | 9735446.8698
Tellurium (52) | Te-127m | 2.32 | 0.299 | 1.5838 | 13.3134 | 3.9791 | 4.9307 | 280.6722 | 1178.8233
Tellurium (52) | Te-129 | 5230 | 0.000132 | 31216.7362 | 146733.0568 | 0.40374 | 0.50028 | 58765.1801 | 246813.7565
Tellurium (52) | Te-129m | 7.53 | 0.0921 | 3.6722 | 28.8588 | 0.3736 | 0.46294 | 72.6524 | 305.1401
Tellurium (52) | Te-131 | 14600 | 4.76e-05 | 1022.0027 | 8465.4755 | 1.655 | 2.0602 | 16086.4764 | 67563.2011
Tellurium (52) | Te-131m | 202 | 0.00342 | 11.834 | 89.6261 | 1.4695 | 1.8395 | 27.308 | 114.6935
Tellurium (52) | Te-132 | 78.9 | 0.00878 | 15.0884 | 83.7521 | 5.7779 | 7.5491 | 6.4226 | 26.9748
Tellurium (52) | Te-133 | 29100 | 2.38e-05 | 7953.9492 | 58242.5365 | 7.305 | 9.5226 | 23128.0995 | 97138.018
Tellurium (52) | Te-133m | 6570 | 0.000105 | 1089.2256 | 6293.7728 | 6.8307 | 9.0777 | 614.1888 | 2579.593
Tellurium (52) | Te-134 | 8710 | 7.95e-05 | 2272.4486 | 9687.8965 | 41.9861 | 110.5116 | 489.0626 | 2054.0628
Thorium (90) | Th-223 | 36400000 | 1.9e-08 | 6.6404e+32 | 2.7897e+33 | 848.7496 | 3564.7481 | 4.4205e+32 | 1.8566e+33
Thorium (90) | Th-224 | 20800000 | 3.33e-08 | 3.8237e+32 | 1.6126e+33 | 7556.1688 | 31735.909 | 1.2134e+33 | 5.0951e+33
Thorium (90) | Th-226 | 11900 | 5.82e-05 | 334.3289 | 2872.6906 | 0.0039939 | 0.0049485 | 152029427.74 | 638523596.5
Thorium (90) | Th-227 | 13.5 | 0.0512 | 0.13123 | 1.5863 | 0.0021174 | 0.0026235 | 14.415 | 60.5432
Thorium (90) | Th-228 | 0.363 | 1.91 | 0.010579 | 0.10843 | 0.00092309 | 0.0011437 | 0.23793 | 0.99933
Thorium (90) | Th-229 | 9.44e-05 | 7340 | 0.00251 | 0.020925 | 0.00046848 | 0.00058044 | 1.1483 | 4.8227
Thorium (90) | Th-230 | 9.19e-06 | 75400 | 0.00070541 | 0.0060325 | 0.00034851 | 0.0004318 | 0.26567 | 1.1158
Thorium (90) | Th-231 | 238 | 0.00291 | 1051.3084 | 7979.4159 | 0.00013782 | 0.00017076 | 4523.9839 | 19000.7326
Thorium (90) | Th-232 | 4.93e-11 | 14100000000 | 0.0010577 | 0.012395 | 0.00048486 | 0.00060075 | 0.12273 | 0.51545
Thorium (90) | Th-233 | 16300 | 4.24e-05 | 20147.8042 | 129392.9858 | 0.0004218 | 0.00052261 | 18859.4731 | 79209.7871
Thorium (90) | Th-234 | 10.5 | 0.066 | 4.7536 | 36.6522 | 0.00032247 | 0.00039954 | 312.5926 | 1312.8889
Thorium (90) | Th-235 | 51300 | 1.35e-05 | 95033284076 | 723681901550 | 0.00013396 | 0.00016597 | 684066464880 | 2873079200000
Thorium (90) | Th-236 | 9710 | 7.13e-05 | 8449.1723 | 36253.29 | 0.00043918 | 0.00054414 | 3416.4896 | 14349.2562
Titanium (22) | Ti-44 | 0.0116 | 60 | 0.16884 | 0.95901 | 0.32624 | 0.40529 | 0.22126 | 0.92927
Titanium (22) | Ti-45 | 1970 | 0.000352 | 1860.3953 | 8131.9469 | 144.6988 | 323.2928 | 40633.1739 | 170659.3303
Titanium (22) | Ti-51 | 63200 | 1.1e-05 | 41125710000000000 | 1.7273e+17 | 522.3036 | 2193.6751 | 22688344000000000 | 95291044000000000
Titanium (22) | Ti-52 | 214000 | 3.23e-06 | 60557790000000000 | 2.5434e+17 | 117.133 | 491.9586 | 37847077000000000 | 1.5896e+17
Thallium (81) | Tl-190 | 140000 | 4.95e-06 | 58644.7003 | 247396.7528 | 0.0043234 | 0.005357 | 9201.408 | 38645.9135
Thallium (81) | Tl-190m | 98400 | 7.04e-06 | 41209.6147 | 173845.6299 | 0.0043233 | 0.005357 | 6465.8268 | 27156.4727
Thallium (81) | Tl-194 | 11000 | 6.28e-05 | 10350.1055 | 44005.0856 | 1.7219 | 2.1595 | 2775.6067 | 11657.548
Thallium (81) | Tl-194m | 11100 | 6.24e-05 | 4074.208 | 17176.1237 | 1.6975 | 2.1496 | 389.3416 | 1635.2346
Thallium (81) | Tl-195 | 5230 | 0.000132 | 3084.1652 | 13674.4939 | 10.849 | 14.2776 | 596.8613 | 2506.8173
Thallium (81) | Tl-196 | 3300 | 0.00021 | 1686.7546 | 7129.5875 | 91.4896 | 311.0008 | 293.9004 | 1234.3817
Thallium (81) | Tl-197 | 2140 | 0.000324 | 3035.2008 | 14318.276 | 8.3652 | 10.5214 | 817.1871 | 3432.1859
Thallium (81) | Tl-198 | 1150 | 0.000605 | 550.7699 | 2331.916 | 78.5585 | 236.8779 | 87.2618 | 366.4994
Thallium (81) | Tl-198m | 3250 | 0.000213 | 1426.0798 | 6045.9814 | 72.9333 | 205.4459 | 202.4407 | 850.2508
Thallium (81) | Tl-199 | 818 | 0.000847 | 3007.4621 | 12959.0242 | 402.4186 | 741.0537 | 653.9595 | 2746.6298
Thallium (81) | Tl-200 | 233 | 0.00298 | 157.5238 | 682.7742 | 86.2018 | 180.0775 | 27.5205 | 115.5862
Thallium (81) | Tl-201 | 83.3 | 0.00832 | 573.9842 | 2914.4894 | 184.9203 | 240.5635 | 212.711 | 893.386
Thallium (81) | Tl-202 | 20.7 | 0.0335 | 28.044 | 137.0804 | 78.4371 | 110.8402 | 9.0798 | 38.1351
Thallium (81) | Tl-204 | 0.183 | 3.78 | 1.5104 | 11.901 | 2.1281 | 2.6368 | 1223.0817 | 5136.9432
Thallium (81) | Tl-206 | 86700 | 7.99e-06 | 1.8763e+17 | 7.8804e+17 | 22497.2079 | 94488.2733 | 5.7225e+19 | 2.4035e+20
Thallium (81) | Tl-206m | 97400 | 7.12e-06 | 14775556000000000 | 62057336000000000 | 81.642 | 342.8965 | 3345684700000000 | 14051876000000000
Thallium (81) | Tl-207 | 76400 | 9.08e-06 | 1.8941e+17 | 7.9554e+17 | 19373.9513 | 81370.5954 | 4.2412e+19 | 1.7813e+20
Thallium (81) | Tl-208 | 119000 | 5.81e-06 | 42083724000000000 | 1.7675e+17 | 53.163 | 223.2848 | 10914150000000000 | 45839431000000000
Thallium (81) | Tl-209 | 169000 | 4.11e-06 | 4647915.8779 | 33653371.433 | 76.7371 | 249.1835 | 70450658000000000 | 2.9589e+17
Thallium (81) | Tl-210 | 280000 | 2.47e-06 | 7861.8735 | 67552.4237 | 0.0040185 | 0.0049791 | 3585520421.2 | 15059185769
Thulium (69) | Tm-161 | 12100 | 5.75e-05 | 10521.3381 | 45162.8921 | 70.8299 | 212.0277 | 2207.452 | 9271.2986
Thulium (69) | Tm-162 | 16800 | 4.13e-05 | 22283416907 | 94077976800 | 92.7327 | 347.1543 | 5009080218.9 | 21038136919
Thulium (69) | Tm-163 | 3350 | 0.000207 | 2368.5287 | 10050.1067 | 69.4474 | 129.5743 | 320.7537 | 1347.1655
Thulium (69) | Tm-164 | 182000 | 3.81e-06 | 1.4727e+18 | 6.1851e+18 | 250.179 | 1050.7519 | 6.2999e+17 | 2.6459e+18
Thulium (69) | Tm-165 | 202 | 0.00343 | 240.5212 | 1144.3201 | 107.4471 | 168.7702 | 55.2733 | 232.1478
Thulium (69) | Tm-166 | 788 | 0.000879 | 363.9492 | 1579.5962 | 64.8946 | 153.5575 | 58.2542 | 244.6677
Thulium (69) | Tm-167 | 27.3 | 0.0253 | 54.8021 | 345.661 | 29.1466 | 36.5746 | 42.3173 | 177.7326
Thulium (69) | Tm-168 | 2.72 | 0.255 | 1.5276 | 7.4576 | 7.4333 | 9.5176 | 0.29385 | 1.2342
Thulium (69) | Tm-170 | 1.97 | 0.352 | 2.7592 | 21.8455 | 4.3188 | 5.3516 | 329.6876 | 1384.6878
Thulium (69) | Tm-171 | 0.361 | 1.92 | 18.0277 | 147.5413 | 31.3846 | 38.8871 | 52092.0439 | 218786.5843
Thulium (69) | Tm-172 | 95.5 | 0.00726 | 60.8445 | 372.3513 | 28.4799 | 37.2017 | 126.3309 | 530.5898
Thulium (69) | Tm-173 | 737 | 0.000941 | 1202.5371 | 5869.4113 | 141.1805 | 216.4024 | 880.1453 | 3696.6105
Thulium (69) | Tm-174 | 67500 | 1.03e-05 | 1649608200000000 | 6928354500000000 | 110.949 | 465.9856 | 193069910000000 | 810893620000000
Thulium (69) | Tm-175 | 24000 | 2.89e-05 | 77594.7367 | 559999.9845 | 40.2342 | 59.5594 | 1639347.0173 | 6885257.4729
Thulium (69) | Tm-176 | 197000 | 3.52e-06 | 7.2139e+18 | 3.0299e+19 | 95.116 | 399.4872 | 1.1736e+18 | 4.9291e+18
Uranium (92) | U-227 | 331000 | 2.09e-06 | 2.0335e+20 | 8.5407e+20 | 580.9791 | 2440.1122 | 9.3042e+19 | 3.9078e+20
Uranium (92) | U-228 | 40000 | 1.73e-05 | 25184187000000000 | 1.0577e+17 | 6810.318 | 28603.3356 | 76645355000000000 | 3.2191e+17
Uranium (92) | U-230 | 12.2 | 0.057 | 0.21773 | 1.7488 | 0.0015295 | 0.0018951 | 2659.1046 | 11168.2395
Uranium (92) | U-231 | 60.2 | 0.0115 | 208.4388 | 1363.0154 | 0.00013782 | 0.00017076 | 139.0038 | 583.8159
Uranium (92) | U-232 | 0.0101 | 68.9 | 0.0037578 | 0.030313 | 0.00050634 | 0.00062735 | 0.21969 | 0.92268
Uranium (92) | U-233 | 4.35e-06 | 159000 | 0.0027289 | 0.022469 | 0.00042182 | 0.00052264 | 1.3318 | 5.5935
Uranium (92) | U-234 | 2.82e-06 | 246000 | 0.0010774 | 0.0091791 | 0.00032249 | 0.00039956 | 0.41232 | 1.7317
Uranium (92) | U-235 | 9.84e-10 | 704000000 | 0.0018235 | 0.013886 | 0.00013396 | 0.00016597 | 0.65983 | 2.7713
Uranium (92) | U-235m | 14000 | 4.95e-05 | 25951425092 | 197621042368 | 0.00013396 | 0.00016597
Uranium (92) | U-236 | 2.96e-08 | 23400000 | 0.041316 | 0.28674 | 0.00043918 | 0.00054414 | 74.4093 | 312.5191
Uranium (92) | U-237 | 37.5 | 0.0185 | 61.756 | 411.9765 | 0.00037599 | 0.00046585 | 53.2334 | 223.5801
Uranium (92) | U-238 | 1.55e-10 | 4470000000 | 0.00062847 | 0.0053359 | 0.00030303 | 0.00037545 | 0.24234 | 1.0178
Uranium (92) | U-239 | 15500 | 4.46e-05 | 22969.2677 | 148399.8992 | 9.767e-05 | 0.00012101 | 18184.0813 | 76373.1413
Uranium (92) | U-240 | 431 | 0.00161 | 389.6976 | 2322.377 | 0.000198 | 0.00024532 | 577.9683 | 2427.4667
Uranium (92) | U-242 | 21700 | 3.2e-05 | 96766025.682 | 655910424.15 | 0.00016846 | 0.00020873 | 5852584700000 | 24580856000000
Vanadium (23) | V-47 | 11200 | 6.2e-05 | 9206.0607 | 39222.2217 | 170.1451 | 532.8442 | 397359.6618 | 1668910.5795
Vanadium (23) | V-48 | 15.8 | 0.0438 | 3.8058 | 18.1591 | 11.6205 | 16.4499 | 1.4622 | 6.1411
Vanadium (23) | V-49 | 0.767 | 0.904 | 127.8949 | 1039.7607 | 547.3922 | 678.219
Vanadium (23) | V-50 | 4.62e-18 | 1.5e+17 | 0.32319 | 1.6756 | 0.64887 | 0.80679 | 0.3746 | 1.5733
Vanadium (23) | V-52 | 97300 | 7.12e-06 | 49529984000000000 | 2.0803e+17 | 126.6864 | 532.0829 | 31051643000000000 | 1.3042e+17
Vanadium (23) | V-53 | 226000 | 3.06e-06 | 3.84e+18 | 1.6128e+19 | 181.1641 | 760.8893 | 2.2733e+18 | 9.5477e+18
Tungsten (74) | W-177 | 2760 | 0.000251 | 2474.7916 | 10821.889 | 114.8992 | 230.1913 | 282.0183 | 1184.4769
Tungsten (74) | W-178 | 11.7 | 0.0592 | 41.5844 | 229.0264 | 45.7226 | 57.7238 | 27.2553 | 114.4722
Tungsten (74) | W-179 | 9830 | 7.05e-05 | 137231.9821 | 630550.262 | 78.1705 | 98.153 | 46694.5808 | 196117.2393
Tungsten (74) | W-179m | 56900 | 1.22e-05 | 795781.7229 | 3656897.3349 | 76.8356 | 97.6464 | 270894.7712 | 1137758.0392
Tungsten (74) | W-181 | 2.09 | 0.332 | 27.0403 | 153.3169 | 131.9566 | 165.4764 | 24.6338 | 103.4619
Tungsten (74) | W-185 | 3.37 | 0.206 | 13.0006 | 104.8458 | 10.2888 | 12.7484 | 9066202.9261 | 38078052.289
Tungsten (74) | W-185m | 228000 | 3.04e-06 | 880358.1194 | 7099823.367 | 10.2778 | 12.7443 | 613934613249 | 2578525400000
Tungsten (74) | W-187 | 256 | 0.00271 | 302.0673 | 1576.4672 | 69.9945 | 97.4966 | 204.2407 | 857.8111
Tungsten (74) | W-188 | 3.62 | 0.191 | 1.6347 | 12.4923 | 2.4394 | 3.0244 | 32.351 | 135.8743
Tungsten (74) | W-190 | 12100 | 5.71e-05 | 133300800.74 | 566676539.93 | 106.7925 | 299.1018 | 24739511.468 | 103905948.17
Xenon (54) | Xe-120 | 9110 | 7.61e-05 | 2661.5068 | 11480.0866 | 42.3631 | 101.5629 | 854.112 | 3587.2706
Xenon (54) | Xe-121 | 9080 | 7.63e-05 | 3133.0086 | 13771.1671 | 33.26 | 58.2689 | 1069.5239 | 4492.0006
Xenon (54) | Xe-122 | 302 | 0.00229 | 244.9668 | 1028.8605 | 193.7815 | 813.8825 | 302.194 | 1269.2148
Xenon (54) | Xe-123 | 2920 | 0.000237 | 2923.692 | 13261.2167 | 9.9458 | 12.6716 | 919.7721 | 3863.0429
Xenon (54) | Xe-125 | 359 | 0.00193 | 41.9904 | 295.0201 | 2.6353 | 3.2728 | 265.1706 | 1113.7165
Xenon (54) | Xe-127 | 6.95 | 0.0997 | 24.2428 | 101.8198 | 790.3886 | 3319.6323 | 5.4353 | 22.8284
Xenon (54) | Xe-127m | 316000 | 2.19e-06 | 1101862.7262 | 4627823.4501 | 499.7981 | 2099.1519 | 247041.7478 | 1037575.3409
Xenon (54) | Xe-129m | 28.5 | 0.0243 | 609.5026 | 2559.911 | 9729.1847 | 40862.5757 | 186.5283 | 783.4187
Xenon (54) | Xe-131m | 21.4 | 0.0324 | 1169.4597 | 4911.7307 | 25017.9035 | 105075.1947 | 843.9521 | 3544.5988
Xenon (54) | Xe-133 | 48.2 | 0.0144 | 1060.2757 | 4453.1578 | 6519.2639 | 27380.9084 | 488.4126 | 2051.333
Xenon (54) | Xe-133m | 116 | 0.006 | 1357.8094 | 5702.7995 | 3357.666 | 14102.1972 | 723.5905 | 3039.0802
Xenon (54) | Xe-135 | 664 | 0.00104 | 2370.5654 | 9956.3782 | 3.4752 | 4.3188 | 1265.2998 | 5314.2591
Xenon (54) | Xe-135m | 23800 | 2.91e-05 | 85535.9209 | 359250.9977 | 3.4499 | 4.3095 | 45655.1773 | 191751.7448
Xenon (54) | Xe-137 | 95400 | 7.26e-06 | 646375.7915 | 3608991.7361 | 1.0418 | 1.2947 | 4355938.4493 | 18294941.487
Xenon (54) | Xe-138 | 25900 | 2.68e-05 | 9990.1794 | 42388.7672 | 49.4116 | 181.0642 | 3229.4475 | 13563.6793
Yttrium (39) | Y-81 | 310000 | 2.23e-06 | 441109.6811 | 1886299.0093 | 52.8449 | 163.9084 | 240944.165 | 1011965.4928
Yttrium (39) | Y-83 | 51400 | 1.35e-05 | 20162.0416 | 105016.6603 | 16.9482 | 25.0226 | 11513.2912 | 48355.8231
Yttrium (39) | Y-83m | 128000 | 5.42e-06 | 50099.7974 | 260958.7752 | 16.9245 | 25.0103 | 28612.1984 | 120171.2333
Yttrium (39) | Y-84m | 9220 | 7.52e-05 | 2093.4625 | 8865.2626 | 44.8017 | 158.9164 | 399.5299 | 1678.0255
Yttrium (39) | Y-85 | 2270 | 0.000306 | 983.3671 | 4528.918 | 33.6828 | 52.4561 | 580.4765 | 2438.0015
Yttrium (39) | Y-85m | 1250 | 0.000555 | 493.4759 | 2326.463 | 28.4888 | 43.513 | 288.3527 | 1211.0814
Yttrium (39) | Y-86 | 412 | 0.00168 | 96.9217 | 431.362 | 31.3948 | 66.6441 | 17.9804 | 75.5178
Yttrium (39) | Y-86m | 7590 | 9.13e-05 | 1694.13 | 7539.0312 | 29.8584 | 63.3305 | 326.6548 | 1371.95
Yttrium (39) | Y-87 | 76.1 | 0.00911 | 66.5944 | 322.1721 | 62.0287 | 91.9329 | 38.8571 | 163.1997
Yttrium (39) | Y-87m | 454 | 0.00153 | 287.6683 | 1390.8519 | 47.2033 | 70.7333 | 184.9925 | 776.9684
Yttrium (39) | Y-88 | 2.37 | 0.292 | 0.76624 | 3.5325 | 5.7976 | 7.6376 | 0.21031 | 0.88332
Yttrium (39) | Y-89m | 1400000 | 4.97e-07 | 3.7575e+23 | 1.5782e+24 | 214.6969 | 901.727 | 2.3214e+23 | 9.75e+23
Yttrium (39) | Y-90 | 94.7 | 0.00732 | 53.8072 | 411.9951 | 24.5944 | 30.5194 | 4431558.4233 | 18612545.371
Yttrium (39) | Y-90m | 1900 | 0.000364 | 749.6014 | 4716.0168 | 21.4849 | 27.9862 | 768.6357 | 3228.27
Yttrium (39) | Y-91 | 4.32 | 0.16 | 2.8634 | 22.2195 | 4.401 | 5.454 | 12594.5322 | 52897.0354
Yttrium (39) | Y-91m | 7330 | 9.46e-05 | 3512.2904 | 22134.3923 | 4.3447 | 5.4281 | 8257.5425 | 34681.6785
Yttrium (39) | Y-92 | 1710 | 0.000404 | 2350.4158 | 12316.5366 | 156.1023 | 230.9795 | 9338.3687 | 39221.1486
Yttrium (39) | Y-93 | 596 | 0.00116 | 627.3128 | 4122.9962 | 1.7745 | 2.2004 | 10577.7952 | 44426.7397
Yttrium (39) | Y-94 | 19500 | 3.56e-05 | 824850678559 | 3543659300000 | 198.7611 | 614.63 | 685184515112 | 2877775000000
Yttrium (39) | Y-95 | 35400 | 1.96e-05 | 14648.4877 | 73441.1327 | 4.8208 | 6.272 | 14874.0585 | 62471.0455
Ytterbium (70) | Yb-162 | 19300 | 3.59e-05 | 3548037212.8 | 14979870823 | 80.7599 | 282.9818 | 797477544.67 | 3349405687.6
Ytterbium (70) | Yb-163 | 33000 | 2.1e-05 | 23276.6692 | 98767.2247 | 54.5946 | 113.8519 | 3152.1974 | 13239.2289
Ytterbium (70) | Yb-164 | 4810 | 0.000144 | 4873.0961 | 21003.4337 | 185.3729 | 505.8248 | 2192.513 | 9208.5546
Ytterbium (70) | Yb-165 | 36800 | 1.88e-05 | 43611.8865 | 207491.4104 | 92.2439 | 158.9715 | 10020.592 | 42086.4864
Ytterbium (70) | Yb-166 | 107 | 0.00647 | 38.3157 | 181.2512 | 27.72 | 43.402 | 7.6806 | 32.2586
Ytterbium (70) | Yb-167 | 20800 | 3.33e-05 | 41712.263 | 263097.5172 | 28.1183 | 36.0417 | 32209.5107 | 135279.9451
Ytterbium (70) | Yb-169 | 7.9 | 0.0877 | 9.6678 | 56.4061 | 11.4263 | 14.3108 | 2.2743 | 9.5521
Ytterbium (70) | Yb-175 | 60.4 | 0.0115 | 196.1643 | 1415.7145 | 53.2395 | 66.4469 | 4144.374 | 17406.3708
Ytterbium (70) | Yb-177 | 3180 | 0.000218 | 4776.8899 | 27705.364 | 29.957 | 38.0719 | 9024.6475 | 37903.5194
Ytterbium (70) | Yb-178 | 4920 | 0.000141 | 13466.682 | 64806.6567 | 279.9223 | 423.5677 | 29709.5413 | 124780.0735
Ytterbium (70) | Yb-179 | 45500 | 1.52e-05 | 206391.2465 | 1217309.8637 | 123.6286 | 276.1351 | 1673885.5786 | 7030319.4301
Zinc (30) | Zn-60 | 153000 | 4.53e-06 | 19482028931 | 82196122727 | 33.6096 | 130.9837 | 6123262601.5 | 25717702926
Zinc (30) | Zn-61 | 245000 | 2.83e-06 | 248528.7468 | 1076198.2695 | 69.9044 | 218.224 | 243355.6224 | 1022093.6142
Zinc (30) | Zn-62 | 661 | 0.00105 | 293.2851 | 1382.4625 | 44.6332 | 71.8574 | 452.9875 | 1902.5477
Zinc (30) | Zn-63 | 9470 | 7.32e-05 | 7030.0625 | 30011.6491 | 151.4587 | 465.1603 | 20210.9399 | 84885.9475
Zinc (30) | Zn-65 | 1.04 | 0.669 | 0.59211 | 3.6781 | 16.201 | 20.7965 | 1.2829 | 5.3881
Zinc (30) | Zn-69 | 6460 | 0.000107 | 154740.9724 | 819465.8936 | 1314.9845 | 1663.8059 | 10693357608 | 44912101954
Zinc (30) | Zn-69m | 441 | 0.00157 | 649.4427 | 3174.0631 | 97.809 | 141.5059 | 613.4573 | 2576.5208
Zinc (30) | Zn-71 | 149000 | 4.66e-06 | 9.9803e+17 | 4.1917e+18 | 587.5915 | 2467.8845 | 1.1463e+18 | 4.8143e+18
Zinc (30) | Zn-71m | 1530 | 0.000452 | 822.8498 | 3573.7583 | 80.8086 | 181.7276 | 181.4409 | 762.0518
Zinc (30) | Zn-72 | 131 | 0.00531 | 29.7798 | 147.1342 | 15.085 | 22.3394 | 12.5945 | 52.8967
Zirconium (40) | Zr-85 | 46300 | 1.5e-05 | 18349.7467 | 86446.104 | 23.5422 | 40.5604 | 10726.0992 | 45049.6167
Zirconium (40) | Zr-86 | 368 | 0.00188 | 73.1349 | 337.8288 | 22.0981 | 39.9106 | 15.0767 | 63.322
Zirconium (40) | Zr-87 | 3610 | 0.000192 | 1296.3066 | 6006.8008 | 35.248 | 57.9677 | 1257.6466 | 5282.1157
Zirconium (40) | Zr-88 | 3.03 | 0.228 | 0.95999 | 4.4871 | 3.7618 | 4.8734 | 0.28849 | 1.2117
Zirconium (40) | Zr-89 | 77.4 | 0.00895 | 45.9742 | 219.508 | 48.1855 | 74.74 | 22.6409 | 95.0916
Zirconium (40) | Zr-89m | 87500 | 7.92e-06 | 55397.7876 | 264501.7984 | 44.0824 | 75.1093 | 27281.6858 | 114583.0804
Zirconium (40) | Zr-93 | 4.53e-07 | 1530000 | 1.9232 | 11.1538 | 1.8149 | 2.2487
Zirconium (40) | Zr-95 | 3.95 | 0.175 | 1.6364 | 8.2043 | 4.9844 | 6.3459 | 1.6616 | 6.9788
Zirconium (40) | Zr-97 | 363 | 0.00191 | 118.0029 | 618.4495 | 27.7773 | 40.7723 | 117.3967 | 493.0663

## Res Dust 01OCT24
Resident Dust BDCCs October 2024
Radionuclides |  | Isotope-specific Information |  | Building Dose Compliance Concentrations (BDCCs)
Element (Atomic Number) | Isotope | Lambda (1/yr) | Half-life (yr) | Ingestion BDCC DL=1 (pCi/cm2) | External Exposure BDCC DL=1 (pCi/cm2) | Total BDCC DL=1 (pCi/cm2) | Peak Dose Start Time Total (yrs) | Total BDCC DL=1 (mg/cm2)
Actinium (89) | Ac-223 | 173000 | 4e-06 |  | 1.36e+17 | 1.36e+17 | 1e-08 | 0.339
Actinium (89) | Ac-224 | 2180 | 0.000317 | 38.9 | 1250 | 37.7 | 1e-08 | 7.5e-15
Actinium (89) | Ac-225 | 25.3 | 0.0274 | 1.09 | 90.5 | 1.07 | 1e-08 | 1.85e-14
Actinium (89) | Ac-226 | 207 | 0.00335 | 6.98 | 1210 | 6.98 | 1.62 | 1.48e-14
Actinium (89) | Ac-227 | 0.0318 | 21.8 | 0.00371 | 1.81 | 0.00371 | 0.244 | 5.13e-14
Actinium (89) | Ac-228 | 987 | 0.000702 | 29.1 | 706 | 27.9 | 1e-08 | 1.25e-14
Actinium (89) | Ac-230 | 179000 | 3.87e-06 | 13800000 | 11100000000 | 13700000 | 8850 | 3.42e-11
Actinium (89) | Ac-231 | 48600 | 1.43e-05 | 231000 | 2840000 | 214000 | 1e-08 | 1.97e-12
Actinium (89) | Ac-232 | 184000 | 3.77e-06 | 3950000000000 | 1510000000000000 | 3940000000000 | 176 | 9.65e-06
Actinium (89) | Ac-233 | 151000 | 4.6e-06 | 258000 | 666000 | 186000 | 1e-08 | 5.58e-13
Silver (47) | Ag-100m | 163000 | 4.26e-06 | 181000 | 56700 | 43200 | 1e-08 | 5.15e-14
Silver (47) | Ag-101 | 32800 | 2.11e-05 | 185000 | 49800 | 39200 | 1e-08 | 2.34e-13
Silver (47) | Ag-102 | 28200 | 2.45e-05 | 501000000000000 | 3270000000000 | 3250000000000 | 1e-08 | 2.28e-05
Silver (47) | Ag-102m | 47300 | 1.46e-05 | 710000000000000 | 4530000000000 | 4510000000000 | 1e-08 | 1.89e-05
Silver (47) | Ag-103 | 5540 | 0.000125 | 39400 | 6080 | 5270 | 1e-08 | 1.9e-13
Silver (47) | Ag-104 | 5260 | 0.000132 | 156000 | 1850 | 1830 | 1e-08 | 7.01e-14
Silver (47) | Ag-104m | 10900 | 6.37e-05 | 281000 | 5580 | 5470 | 1e-08 | 1.01e-13
Silver (47) | Ag-105 | 6.13 | 0.113 | 23.5 | 11.5 | 7.7 | 1e-08 | 2.56e-13
Silver (47) | Ag-105m | 50400 | 1.38e-05 | 194000 | 94600 | 63500 | 1e-08 | 2.57e-13
Silver (47) | Ag-106 | 15200 | 4.56e-05 | 401000000000 | 9160000000 | 8950000000 | 1e-08 | 1.21e-07
Silver (47) | Ag-106m | 30.5 | 0.0227 | 37.7 | 10.4 | 8.13 | 1e-08 | 5.47e-14
Silver (47) | Ag-108 | 154000 | 4.51e-06 |  | 1.16e+19 | 1.16e+19 | 1e-08 | 15.9
Silver (47) | Ag-108m | 0.00166 | 418 | 0.767 | 0.577 | 0.329 | 1e-08 | 4.16e-11
Silver (47) | Ag-109m | 552000 | 1.26e-06 |  | 1.41e+23 | 1.41e+23 | 1e-08 | 53900
Silver (47) | Ag-110 | 888000 | 7.8e-07 |  | 1.19e+23 | 1.19e+23 | 1e-08 | 28600
Silver (47) | Ag-110m | 1.01 | 0.684 | 1.01 | 0.547 | 0.355 | 1e-08 | 7.49e-14
Silver (47) | Ag-111 | 34 | 0.0204 | 44.4 | 573 | 41.2 | 1e-08 | 2.61e-13
Silver (47) | Ag-111m | 337000 | 2.05e-06 | 444000 | 5730000 | 412000 | 1e-08 | 2.63e-13
Silver (47) | Ag-112 | 1940 | 0.000357 | 7650 | 2240 | 1730 | 1e-08 | 1.94e-13
Silver (47) | Ag-113 | 1130 | 0.000613 | 4550 | 6340 | 2650 | 1e-08 | 5.14e-13
Silver (47) | Ag-113m | 318000 | 2.18e-06 | 2000000 | 2780000 | 1160000 | 1e-08 | 8.01e-13
Silver (47) | Ag-114 | 4750000 | 1.46e-07 |  | 2.3e+27 | 2.3e+27 | 1e-08 | 107000000
Silver (47) | Ag-115 | 18200 | 3.81e-05 | 19100 | 47200 | 13600 | 1e-08 | 1.67e-13
Silver (47) | Ag-116 | 136000 | 5.1e-06 |  | 95300000000000000 | 95300000000000000 | 1e-08 | 0.158
Silver (47) | Ag-117 | 297000 | 2.33e-06 | 1260000 | 160000 | 142000 | 1e-08 | 1.09e-13
Silver (47) | Ag-99 | 176000 | 3.93e-06 | 3740000 | 260000 | 243000 | 1e-08 | 2.65e-13
Aluminum (13) | Al-26 | 9.67e-07 | 717000 | 0.492 | 0.361 | 0.208 | 1e-08 | 1.09e-08
Aluminum (13) | Al-28 | 163000 | 4.26e-06 |  | 8.08e+17 | 8.08e+17 | 1e-08 | 0.27
Aluminum (13) | Al-29 | 55500 | 1.25e-05 |  | 508000000000000 | 508000000000000 | 1e-08 | 0.000515
Americium (95) | Am-237 | 4990 | 0.000139 | 64700 | 11700 | 9910 | 1e-08 | 9.13e-13
Americium (95) | Am-238 | 3720 | 0.000186 | 3980 | 3980 | 1990 | 1e-08 | 2.47e-13
Americium (95) | Am-239 | 510 | 0.00136 | 3390 | 2180 | 1330 | 1e-08 | 1.21e-12
Americium (95) | Am-240 | 120 | 0.0058 | 341 | 111 | 83.8 | 1e-08 | 3.26e-13
Americium (95) | Am-241 | 0.0016 | 432 | 0.0095 | 41 | 0.0095 | 1e-08 | 2.77e-12
Americium (95) | Am-242 | 379 | 0.00183 | 62.2 | 20400 | 62 | 1e-08 | 7.68e-14
Americium (95) | Am-242m | 0.00491 | 141 | 0.00927 | 42.5 | 0.00927 | 45.9 | 8.86e-13
Americium (95) | Am-243 | 9.4e-05 | 7370 | 0.00953 | 4.22 | 0.00951 | 0.0435 | 4.77e-11
Americium (95) | Am-244 | 601 | 0.00115 | 216 | 710 | 166 | 1e-08 | 1.31e-13
Americium (95) | Am-244m | 14000 | 4.95e-05 | 5580 | 557000000 | 5580 | 1e-08 | 1.89e-13
Americium (95) | Am-245 | 2960 | 0.000234 | 64200 | 64400 | 32200 | 1e-08 | 5.16e-12
Americium (95) | Am-246 | 9340 | 7.42e-05 | 176000 | 11400 | 10700 | 1e-08 | 5.49e-13
Americium (95) | Am-246m | 14600 | 4.76e-05 | 939000 | 3010000000 | 938000 | 1e-08 | 3.07e-11
Americium (95) | Am-247 | 15800 | 4.38e-05 | 1090000000 | 74000000000 | 1090000000 | 209000 | 3.29e-08
Argon (18) | Ar-37 | 7.22 | 0.096
Argon (18) | Ar-39 | 0.00258 | 269 |  | 394 | 394 | 1e-08 | 1.16e-08
Argon (18) | Ar-41 | 3320 | 0.000209 |  | 2430 | 2430 | 1e-08 | 5.82e-14
Argon (18) | Ar-42 | 0.0211 | 32.9 | 3.88 | 2.23 | 1.42 | 0.00787 | 5.48e-12
Argon (18) | Ar-43 | 67800 | 1.02e-05 | 477000 | 64500 | 56800 | 1e-08 | 6.99e-14
Argon (18) | Ar-44 | 30700 | 2.26e-05 | 541000000000 | 10600000000 | 10400000000 | 1e-08 | 2.9e-08
Arsenic (33) | As-68 | 144000 | 4.81e-06 | 294000 | 213000 | 123000 | 1e-08 | 1.13e-13
Arsenic (33) | As-69 | 23900 | 2.9e-05 | 206000 | 23600 | 21200 | 1e-08 | 1.19e-13
Arsenic (33) | As-70 | 6920 | 0.0001 | 88900 | 1530 | 1500 | 1e-08 | 2.95e-14
Arsenic (33) | As-71 | 93 | 0.00745 | 349 | 153 | 106 | 1e-08 | 1.57e-13
Arsenic (33) | As-72 | 233 | 0.00297 | 218 | 116 | 75.6 | 1e-08 | 4.52e-14
Arsenic (33) | As-73 | 3.15 | 0.22 | 21.2 | 571 | 20.4 | 1e-08 | 9.19e-13
Arsenic (33) | As-74 | 14.2 | 0.0487 | 19.2 | 17 | 9.01 | 1e-08 | 9.09e-14
Arsenic (33) | As-76 | 235 | 0.00295 | 251 | 408 | 156 | 1e-08 | 9.78e-14
Arsenic (33) | As-77 | 156 | 0.00443 | 671 | 10500 | 630 | 1e-08 | 6.02e-13
Arsenic (33) | As-78 | 4020 | 0.000173 | 34800 | 2690 | 2500 | 1e-08 | 9.42e-14
Arsenic (33) | As-79 | 40400 | 1.71e-05 | 8310000000 | 795000000000000 | 8310000000 | 1e-08 | 3.15e-08
Astatine (85) | At-204 | 39600 | 1.75e-05 | 87700 | 9120 | 8260 | 1e-08 | 8.26e-14
Astatine (85) | At-205 | 13900 | 4.98e-05 | 27500 | 4200 | 3640 | 1e-08 | 1.04e-13
Astatine (85) | At-206 | 11900 | 5.82e-05 | 1030 | 2670 | 744 | 1e-08 | 2.5e-14
Astatine (85) | At-207 | 3370 | 0.000205 | 14100 | 945 | 885 | 1e-08 | 1.05e-13
Astatine (85) | At-208 | 3720 | 0.000186 | 18.2 | 1170 | 17.9 | 1e-08 | 1.94e-15
Astatine (85) | At-209 | 1120 | 0.000618 | 173 | 452 | 125 | 1e-08 | 4.52e-14
Astatine (85) | At-210 | 749 | 0.000925 | 1.15 | 247 | 1.15 | 1e-08 | 6.25e-16
Astatine (85) | At-211 | 842 | 0.000824 | 128 | 15700 | 127 | 1e-08 | 6.2e-14
Astatine (85) | At-215 | 219000000000 | 3.17e-12 |  | 3e+23 | 3e+23 | 1e-08 | 0.572
Astatine (85) | At-216 | 72800000000 | 9.51e-12 | 19100000000000 | 2080000000000 | 1880000000000 | 1e-08 | 1.08e-11
Astatine (85) | At-217 | 677000000 | 1.02e-09 | 21600000000 | 176000000000 | 19200000000 | 1e-08 | 1.2e-11
Astatine (85) | At-218 | 14600000 | 4.76e-08 | 409000 | 11400000000 | 409000 | 1.61 | 1.19e-14
Astatine (85) | At-219 | 390000 | 1.78e-06
Astatine (85) | At-220 | 98200 | 7.06e-06 | 20700 | 64900 | 15700 | 1e-08 | 6.82e-14
Gold (79) | Au-186 | 34000 | 2.04e-05 | 155000 | 14000 | 12800 | 1e-08 | 1.36e-13
Gold (79) | Au-187 | 43400 | 1.6e-05 | 371000 | 43800 | 39200 | 1e-08 | 3.28e-13
Gold (79) | Au-190 | 8510 | 8.14e-05 | 356000 | 3600 | 3560 | 1e-08 | 1.54e-13
Gold (79) | Au-191 | 1910 | 0.000363 | 7410 | 2070 | 1620 | 1e-08 | 3.14e-13
Gold (79) | Au-192 | 1230 | 0.000564 | 12700 | 634 | 604 | 1e-08 | 1.83e-13
Gold (79) | Au-193 | 344 | 0.00201 | 4530 | 2060 | 1420 | 1e-08 | 1.54e-12
Gold (79) | Au-193m | 5600000 | 1.24e-07 | 73800000 | 33600000 | 23100000 | 1e-08 | 1.54e-12
Gold (79) | Au-194 | 160 | 0.00434 | 699 | 151 | 124 | 1e-08 | 2.92e-13
Gold (79) | Au-195 | 1.36 | 0.51 | 11.6 | 23.5 | 7.79 | 1e-08 | 2.17e-12
Gold (79) | Au-195m | 717000 | 9.67e-07 | 6140000 | 12400000 | 4110000 | 1e-08 | 2.17e-12
Gold (79) | Au-196 | 40.9 | 0.0169 | 204 | 82.4 | 58.7 | 1e-08 | 5.45e-13
Gold (79) | Au-196m | 632 | 0.0011 | 1460 | 856 | 539 | 1e-08 | 3.24e-13
Gold (79) | Au-198 | 93.9 | 0.00738 | 153 | 207 | 87.8 | 1e-08 | 3.59e-13
Gold (79) | Au-198m | 111 | 0.00622 | 84 | 112 | 48 | 1e-08 | 1.66e-13
Gold (79) | Au-199 | 80.6 | 0.0086 | 300 | 835 | 220 | 1e-08 | 1.06e-12
Gold (79) | Au-200 | 7530 | 9.21e-05 | 187000 | 19900 | 18000 | 1e-08 | 9.29e-13
Gold (79) | Au-200m | 325 | 0.00213 | 549 | 149 | 117 | 1e-08 | 1.4e-13
Gold (79) | Au-201 | 14000 | 4.95e-05 | 139000000000 | 24600000000 | 20900000000 | 1e-08 | 5.82e-07
Gold (79) | Au-202 | 759000 | 9.13e-07 |  | 4.82e+22 | 4.82e+22 | 1e-08 | 24900
Barium (56) | Ba-124 | 33100 | 2.09e-05 | 1230000000000000 | 23700000000000 | 23200000000000 | 1e-08 | 0.000169
Barium (56) | Ba-126 | 3640 | 0.00019 | 24500 | 1840 | 1710 | 1e-08 | 1.15e-13
Barium (56) | Ba-127 | 28700 | 2.42e-05 | 2100000 | 38600 | 37900 | 1e-08 | 3.25e-13
Barium (56) | Ba-128 | 104 | 0.00666 | 66.1 | 92.4 | 38.5 | 1e-08 | 9.19e-14
Barium (56) | Ba-129 | 2720 | 0.000255 | 44700 | 4170 | 3810 | 1e-08 | 3.5e-13
Barium (56) | Ba-129m | 2810 | 0.000247 | 39000 | 1450 | 1400 | 1e-08 | 1.24e-13
Barium (56) | Ba-131 | 22 | 0.0315 | 73.1 | 42.4 | 26.8 | 1e-08 | 3.1e-13
Barium (56) | Ba-131m | 24900 | 2.78e-05 | 82900 | 48000 | 30400 | 1e-08 | 3.1e-13
Barium (56) | Ba-133 | 0.0659 | 10.5 | 0.957 | 2.47 | 0.69 | 1e-08 | 2.7e-12
Barium (56) | Ba-133m | 156 | 0.00444 | 404 | 1650 | 324 | 1e-08 | 5.36e-13
Barium (56) | Ba-135m | 212 | 0.00328 | 845 | 3510 | 681 | 1e-08 | 8.43e-13
Barium (56) | Ba-137m | 143000 | 4.86e-06 |  | 4.2e+17 | 4.2e+17 | 1e-08 | 0.782
Barium (56) | Ba-139 | 4390 | 0.000158 | 60400 | 26300 | 18300 | 1e-08 | 1.13e-12
Barium (56) | Ba-140 | 19.8 | 0.0349 | 7.12 | 7.56 | 3.67 | 1e-08 | 5.02e-14
Barium (56) | Ba-141 | 19900 | 3.48e-05 | 30300 | 84800 | 22300 | 1e-08 | 3.06e-13
Barium (56) | Ba-142 | 34400 | 2.02e-05 | 336000 | 14200 | 13600 | 1e-08 | 1.09e-13
Beryllium (4) | Be-10 | 4.59e-07 | 1510000 | 1.45 | 288 | 1.44 | 1e-08 | 6.09e-08
Beryllium (4) | Be-7 | 4.75 | 0.146 | 311 | 89.9 | 69.7 | 1e-08 | 1.99e-13
Bismuth (83) | Bi-197 | 39200 | 1.77e-05 | 225000 | 36200 | 31200 | 1e-08 | 3.04e-13
Bismuth (83) | Bi-200 | 10000 | 6.93e-05 | 28500 | 2400 | 2220 | 1e-08 | 8.6e-14
Bismuth (83) | Bi-201 | 3370 | 0.000205 | 16100 | 1190 | 1110 | 1e-08 | 1.28e-13
Bismuth (83) | Bi-202 | 3530 | 0.000196 | 63200 | 1220 | 1200 | 1e-08 | 1.33e-13
Bismuth (83) | Bi-203 | 516 | 0.00134 | 1250 | 187 | 163 | 1e-08 | 1.24e-13
Bismuth (83) | Bi-204 | 541 | 0.00128 | 1680 | 166 | 151 | 1e-08 | 1.11e-13
Bismuth (83) | Bi-205 | 16.5 | 0.0419 | 32.5 | 9.64 | 7.43 | 1e-08 | 1.79e-13
Bismuth (83) | Bi-206 | 40.5 | 0.0171 | 37.1 | 11.9 | 8.98 | 1e-08 | 8.86e-14
Bismuth (83) | Bi-207 | 0.0211 | 32.9 | 1.38 | 0.622 | 0.429 | 1e-08 | 8.18e-12
Bismuth (83) | Bi-208 | 1.88e-06 | 368000 | 1.57 | 0.404 | 0.321 | 1e-08 | 6.88e-08
Bismuth (83) | Bi-210 | 50.5 | 0.0137 | 0.0781 | 1280 | 0.0781 | 0.003 | 6.3e-16
Bismuth (83) | Bi-210m | 2.28e-07 | 3040000 | 0.112 | 2.92 | 0.108 | 1e-08 | 1.94e-07
Bismuth (83) | Bi-211 | 170000 | 4.07e-06 |  | 2.33e+17 | 2.33e+17 | 1e-08 | 0.562
Bismuth (83) | Bi-212 | 6020 | 0.000115 | 38600 | 4410 | 3960 | 1e-08 | 2.71e-13
Bismuth (83) | Bi-212n | 52000 | 1.33e-05 |  | 6650000000000000 | 6650000000000000 | 1e-08 | 0.0526
Bismuth (83) | Bi-213 | 7990 | 8.67e-05 | 52700 | 34100 | 20700 | 1e-08 | 1.07e-12
Bismuth (83) | Bi-214 | 18300 | 3.79e-05 | 514 | 14300000 | 514 | 1.61 | 1.17e-14
Bismuth (83) | Bi-215 | 47900 | 1.45e-05 | 413000 | 205000 | 137000 | 1e-08 | 1.19e-12
Bismuth (83) | Bi-216 | 168000 | 4.13e-06 | 35500 | 111000 | 26900 | 1e-08 | 6.72e-14
Berkelium (97) | Bk-245 | 51.2 | 0.0135 | 144 | 222 | 87.4 | 1e-08 | 8.11e-13
Berkelium (97) | Bk-246 | 141 | 0.00493 | 515 | 158 | 121 | 1e-08 | 4.11e-13
Berkelium (97) | Bk-247 | 0.000502 | 1380 | 0.0051 | 6.76 | 0.0051 | 1e-08 | 4.87e-12
Berkelium (97) | Bk-248m | 256 | 0.00271 | 30.2 | 3950 | 30 | 1e-08 | 5.64e-14
Berkelium (97) | Bk-249 | 0.767 | 0.904 | 1.85 | 1140 | 1.85 | 1e-08 | 1.17e-12
Berkelium (97) | Bk-250 | 1890 | 0.000367 | 367 | 1980 | 310 | 1e-08 | 7.95e-14
Berkelium (97) | Bk-251 | 6550 | 0.000106 | 36900 | 62200 | 23200 | 1e-08 | 1.72e-12
Bromine (35) | Br-72 | 278000 | 2.49e-06 | 59000 | 136000 | 41200 | 1e-08 | 2.07e-14
Bromine (35) | Br-73 | 107000 | 6.47e-06 | 421000 | 90500 | 74500 | 1e-08 | 9.85e-14
Bromine (35) | Br-74 | 14300 | 4.83e-05 | 61200000000 | 631000000 | 624000000 | 1e-08 | 6.25e-09
Bromine (35) | Br-74m | 7920 | 8.75e-05 | 102000 | 1840 | 1800 | 1e-08 | 3.27e-14
Bromine (35) | Br-75 | 3770 | 0.000184 | 2790 | 2220 | 1240 | 1e-08 | 4.78e-14
Bromine (35) | Br-76 | 375 | 0.00185 | 1430 | 130 | 119 | 1e-08 | 4.68e-14
Bromine (35) | Br-76m | 16700000 | 4.15e-08 | 63900000 | 5790000 | 5310000 | 1e-08 | 4.69e-14
Bromine (35) | Br-77 | 106 | 0.00651 | 2000 | 318 | 274 | 1e-08 | 3.85e-13
Bromine (35) | Br-77m | 85100 | 8.14e-06 | 1600000 | 254000 | 219000 | 1e-08 | 3.84e-13
Bromine (35) | Br-78 | 56400 | 1.23e-05 |  | 687000000000000 | 687000000000000 | 1e-08 | 0.00184
Bromine (35) | Br-80 | 20600 | 3.36e-05 | 76000000000000 | 7830000000000 | 7100000000000 | 1e-08 | 5.35e-05
Bromine (35) | Br-80m | 1370 | 0.000505 | 15800 | 7050 | 4870 | 1e-08 | 5.51e-13
Bromine (35) | Br-82 | 172 | 0.00403 | 576 | 61.9 | 55.9 | 1e-08 | 5.17e-14
Bromine (35) | Br-82m | 59400 | 1.17e-05 | 203000 | 21800 | 19700 | 1e-08 | 5.28e-14
Bromine (35) | Br-83 | 2530 | 0.000274 | 95600 | 77500 | 42800 | 1e-08 | 2.73e-12
Bromine (35) | Br-84 | 11500 | 6.05e-05 | 220000 | 6200 | 6030 | 1e-08 | 8.58e-14
Bromine (35) | Br-84m | 60700 | 1.14e-05 |  | 988000000000000 | 988000000000000 | 1e-08 | 0.00265
Bromine (35) | Br-85 | 126000 | 5.52e-06 |  | 712000 | 712000 | 1e-08 | 9.35e-13
Carbon (6) | C-10 | 1140000 | 6.11e-07 |  | 5.13e+22 | 5.13e+22 | 1e-08 | 877
Carbon (6) | C-11 | 17900 | 3.88e-05 | 11900000000000 | 162000000000 | 160000000000 | 1e-08 | 1.91e-07
Carbon (6) | C-14 | 0.000122 | 5700 | 3.57 | 77400 | 3.57 | 1e-08 | 7.98e-10
Calcium (20) | Ca-41 | 6.79e-06 | 102000 | 7.64 |  | 7.64 | 1e-08 | 8.94e-08
Calcium (20) | Ca-45 | 1.55 | 0.446 | 4.28 | 46500 | 4.28 | 1e-08 | 2.41e-13
Calcium (20) | Ca-47 | 55.8 | 0.0124 | 45.1 | 45.6 | 22.7 | 1e-08 | 3.71e-14
Calcium (20) | Ca-49 | 41800 | 1.66e-05 | 859000 | 369000 | 258000 | 1e-08 | 5.87e-13
Cadmium (48) | Cd-101 | 268000 | 2.59e-06 | 1500000 | 400000 | 316000 | 1e-08 | 2.31e-13
Cadmium (48) | Cd-102 | 66200 | 1.05e-05 | 589000000000000 | 3700000000000 | 3680000000000 | 1e-08 | 1.1e-05
Cadmium (48) | Cd-103 | 49900 | 1.39e-05 | 355000 | 54700 | 47400 | 1e-08 | 1.9e-13
Cadmium (48) | Cd-104 | 6310 | 0.00011 | 64400 | 2860 | 2740 | 1e-08 | 8.75e-14
Cadmium (48) | Cd-105 | 6560 | 0.000106 | 23100 | 3490 | 3030 | 1e-08 | 9.42e-14
Cadmium (48) | Cd-107 | 934 | 0.000742 | 24600 | 36600 | 14700 | 1e-08 | 3.27e-12
Cadmium (48) | Cd-109 | 0.548 | 1.26 | 1.17 | 70.2 | 1.15 | 1e-08 | 4.42e-13
Cadmium (48) | Cd-111m | 7510 | 9.23e-05 | 938000 | 25800 | 25100 | 1e-08 | 7.19e-13
Cadmium (48) | Cd-113 | 9e-17 | 7700000000000000 | 0.0859 | 17300 | 0.0859 | 3.3 | 209
Cadmium (48) | Cd-113m | 0.0491 | 14.1 | 0.0901 | 514 | 0.0901 | 1e-08 | 4.02e-13
Cadmium (48) | Cd-115 | 114 | 0.0061 | 127 | 282 | 87.7 | 1e-08 | 1.72e-13
Cadmium (48) | Cd-115m | 5.67 | 0.122 | 2.96 | 49.8 | 2.79 | 1e-08 | 1.1e-13
Cadmium (48) | Cd-117 | 2440 | 0.000284 | 10000 | 1460 | 1280 | 1e-08 | 1.19e-13
Cadmium (48) | Cd-117m | 1810 | 0.000384 | 9820 | 644 | 604 | 1e-08 | 7.59e-14
Cadmium (48) | Cd-118 | 7240 | 9.57e-05 | 65500 | 25600 | 18400 | 1e-08 | 5.82e-13
Cadmium (48) | Cd-119 | 135000 | 5.12e-06 | 767000000 | 15000000000 | 730000000 | 1e-08 | 1.24e-09
Cadmium (48) | Cd-119m | 166000 | 4.19e-06 | 141000000 | 2750000000 | 134000000 | 1e-08 | 1.86e-10
Cerium (58) | Ce-130 | 15900 | 4.36e-05 | 395000000000 | 3640000000 | 3610000000 | 1e-08 | 5.72e-08
Cerium (58) | Ce-131 | 35700 | 1.94e-05 | 111000 | 28800 | 22900 | 1e-08 | 1.63e-13
Cerium (58) | Ce-132 | 1730 | 0.000401 | 3980 | 721 | 611 | 1e-08 | 9.04e-14
Cerium (58) | Ce-133 | 3760 | 0.000185 | 26600 | 4630 | 3940 | 1e-08 | 2.71e-13
Cerium (58) | Ce-133m | 1240 | 0.000559 | 6000 | 619 | 561 | 1e-08 | 1.17e-13
Cerium (58) | Ce-134 | 80 | 0.00866 | 49.8 | 89.7 | 32 | 1e-08 | 1.04e-13
Cerium (58) | Ce-135 | 343 | 0.00202 | 2060 | 380 | 321 | 1e-08 | 2.45e-13
Cerium (58) | Ce-137 | 675 | 0.00103 | 42700 | 18500 | 12900 | 1e-08 | 5.09e-12
Cerium (58) | Ce-137m | 176 | 0.00393 | 502 | 1920 | 398 | 1e-08 | 6e-13
Cerium (58) | Ce-139 | 1.84 | 0.377 | 14.1 | 13.6 | 6.93 | 1e-08 | 1.02e-12
Cerium (58) | Ce-141 | 7.78 | 0.0891 | 18 | 99.6 | 15.2 | 1e-08 | 5.36e-13
Cerium (58) | Ce-143 | 184 | 0.00377 | 131 | 513 | 105 | 1e-08 | 1.58e-13
Cerium (58) | Ce-144 | 0.888 | 0.781 | 0.466 | 7.54 | 0.439 | 1e-08 | 1.38e-13
Cerium (58) | Ce-145 | 121000 | 5.73e-06 | 503000 | 1090000 | 344000 | 1e-08 | 8.01e-13
Californium (98) | Cf-244 | 18800 | 3.69e-05 | 1290 | 1430000 | 1290 | 1e-08 | 3.25e-14
Californium (98) | Cf-246 | 170 | 0.00408 | 18.5 | 139000 | 18.5 | 1e-08 | 5.2e-14
Californium (98) | Cf-247 | 1950 | 0.000355 | 17500 | 20600 | 9450 | 1e-08 | 2.32e-12
Californium (98) | Cf-248 | 0.757 | 0.915 | 0.0644 | 1320 | 0.0644 | 1e-08 | 4.09e-14
Californium (98) | Cf-249 | 0.00197 | 351 | 0.00507 | 2.9 | 0.00506 | 1e-08 | 1.24e-12
Californium (98) | Cf-250 | 0.053 | 13.1 | 0.0105 | 93.9 | 0.0105 | 1e-08 | 9.57e-14
Californium (98) | Cf-251 | 0.00077 | 900 | 0.00497 | 8.34 | 0.00497 | 1e-08 | 3.14e-12
Californium (98) | Cf-252 | 0.262 | 2.65 | 0.017 | 2.35 | 0.0169 | 1e-08 | 3.15e-14
Californium (98) | Cf-253 | 14.2 | 0.0488 | 2.52 | 4430 | 2.52 | 1e-08 | 8.71e-14
Californium (98) | Cf-254 | 4.18 | 0.166 | 0.0159 | 0.237 | 0.0149 | 1e-08 | 1.76e-15
Californium (98) | Cf-255 | 4290 | 0.000162 | 717 | 191000 | 714 | 1e-08 | 8.25e-14
Chlorine (17) | Cl-34 | 14300000 | 4.84e-08 |  | 5.01e+29 | 5.01e+29 | 1.26e-05 | 2310000000
Chlorine (17) | Cl-34m | 11400 | 6.09e-05 | 188000 | 5320 | 5170 | 1e-08 | 3e-14
Chlorine (17) | Cl-36 | 2.3e-06 | 301000 | 1.82 | 80.4 | 1.78 | 1e-08 | 5.41e-08
Chlorine (17) | Cl-38 | 9780 | 7.09e-05 | 142000 | 6240 | 5970 | 1e-08 | 4.5e-14
Chlorine (17) | Cl-39 | 6550 | 0.000106 | 131000 | 4120 | 3990 | 1e-08 | 4.61e-14
Chlorine (17) | Cl-40 | 270000 | 2.57e-06 |  | 3.96e+18 | 3.96e+18 | 1e-08 | 1.14
Curium (96) | Cm-238 | 2530 | 0.000274 | 2340 | 2480 | 1210 | 1e-08 | 2.2e-13
Curium (96) | Cm-239 | 2090 | 0.000331 | 10500 | 4250 | 3030 | 1e-08 | 6.71e-13
Curium (96) | Cm-240 | 9.37 | 0.074 | 0.643 | 712 | 0.643 | 1e-08 | 3.2e-14
Curium (96) | Cm-241 | 7.71 | 0.0899 | 11.1 | 14.8 | 6.35 | 1e-08 | 3.85e-13
Curium (96) | Cm-242 | 1.55 | 0.446 | 0.217 | 2620 | 0.217 | 1e-08 | 6.57e-14
Curium (96) | Cm-243 | 0.0238 | 29.1 | 0.0127 | 7.65 | 0.0127 | 1e-08 | 2.51e-13
Curium (96) | Cm-244 | 0.0383 | 18.1 | 0.0153 | 1550 | 0.0153 | 1e-08 | 1.89e-13
Curium (96) | Cm-245 | 8.15e-05 | 8500 | 0.00541 | 8.88 | 0.00541 | 1530 | 3.15e-11
Curium (96) | Cm-246 | 0.000146 | 4760 | 0.00938 | 231 | 0.00938 | 1e-08 | 3.07e-11
Curium (96) | Cm-247 | 4.44e-08 | 15600000 | 0.00305 | 1.68 | 0.00305 | 209000 | 3.29e-08
Curium (96) | Cm-248 | 1.99e-06 | 348000 | 0.0025 | 0.714 | 0.00249 | 1e-08 | 6.03e-10
Curium (96) | Cm-249 | 5680 | 0.000122 | 13100 | 153000 | 12100 | 1e-08 | 1.03e-12
Curium (96) | Cm-250 | 8.35e-05 | 8300 | 0.000366 | 0.0688 | 0.000364 | 11 | 2.11e-12
Curium (96) | Cm-251 | 21700 | 3.2e-05 | 122000 | 206000 | 76600 | 1e-08 | 1.72e-12
Cobalt (27) | Co-54m | 246000 | 2.82e-06 |  | 8e+18 | 8e+18 | 1e-08 | 3.41
Cobalt (27) | Co-55 | 346 | 0.002 | 562 | 161 | 125 | 1e-08 | 3.86e-14
Cobalt (27) | Co-56 | 3.28 | 0.212 | 2.24 | 0.929 | 0.656 | 1e-08 | 2.18e-14
Cobalt (27) | Co-57 | 0.931 | 0.744 | 11.1 | 12.6 | 5.89 | 1e-08 | 7e-13
Cobalt (27) | Co-58 | 3.57 | 0.194 | 8.22 | 3.55 | 2.48 | 1e-08 | 7.82e-14
Cobalt (27) | Co-58m | 672 | 0.00103 | 1500 | 669 | 462 | 1e-08 | 7.75e-14
Cobalt (27) | Co-60 | 0.131 | 5.27 | 0.439 | 0.414 | 0.213 | 1e-08 | 1.89e-13
Cobalt (27) | Co-60m | 34800 | 1.99e-05 | 117000 | 110000 | 56500 | 1e-08 | 1.89e-13
Cobalt (27) | Co-61 | 3680 | 0.000188 | 83200 | 24100 | 18700 | 1e-08 | 6.02e-13
Cobalt (27) | Co-62 | 243000 | 2.85e-06 |  | 9.92e+18 | 9.92e+18 | 1e-08 | 4.92
Cobalt (27) | Co-62m | 26200 | 2.65e-05 | 453000000000000 | 4510000000000 | 4470000000000 | 1e-08 | 2.05e-05
Chromium (24) | Cr-48 | 282 | 0.00246 | 228 | 80.7 | 59.6 | 1e-08 | 1.97e-14
Chromium (24) | Cr-49 | 8610 | 8.05e-05 | 205000 | 7180 | 6940 | 1e-08 | 7.66e-14
Chromium (24) | Cr-51 | 9.13 | 0.0759 | 410 | 273 | 164 | 1e-08 | 1.77e-12
Chromium (24) | Cr-55 | 104000 | 6.65e-06 |  | 4.59e+17 | 4.59e+17 | 1e-08 | 0.47
Chromium (24) | Cr-56 | 61300 | 1.13e-05 | 406000 | 33800 | 31200 | 1e-08 | 5.53e-14
Cesium (55) | Cs-121 | 141000 | 4.92e-06 | 475000 | 54200 | 48600 | 1e-08 | 8.1e-14
Cesium (55) | Cs-121m | 179000 | 3.87e-06 | 603000 | 173000 | 134000 | 1e-08 | 1.76e-13
Cesium (55) | Cs-123 | 61900 | 1.12e-05 | 432000 | 72400 | 62000 | 1e-08 | 2.39e-13
Cesium (55) | Cs-124 | 710000 | 9.77e-07 |  | 3.79e+21 | 3.79e+21 | 1e-08 | 1280
Cesium (55) | Cs-125 | 8090 | 8.56e-05 | 980 | 7000 | 859 | 1e-08 | 2.57e-14
Cesium (55) | Cs-126 | 222000 | 3.12e-06 |  | 2.98e+18 | 2.98e+18 | 1e-08 | 3.28
Cesium (55) | Cs-127 | 971 | 0.000713 | 71100 | 1310 | 1280 | 1e-08 | 3.25e-13
Cesium (55) | Cs-128 | 100000 | 6.93e-06 |  | 4.54e+17 | 4.54e+17 | 1e-08 | 1.13
Cesium (55) | Cs-129 | 189 | 0.00366 | 5710 | 650 | 583 | 1e-08 | 7.71e-13
Cesium (55) | Cs-130 | 12500 | 5.56e-05 | 23200000000 | 621000000 | 605000000 | 1e-08 | 1.22e-08
Cesium (55) | Cs-130m | 105000 | 6.58e-06 | 173000000000 | 4630000000 | 4510000000 | 1e-08 | 1.08e-08
Cesium (55) | Cs-131 | 26.1 | 0.0265 | 817 | 1290 | 501 | 1e-08 | 4.88e-12
Cesium (55) | Cs-132 | 39 | 0.0178 | 147 | 51.5 | 38.1 | 1e-08 | 2.5e-13
Cesium (55) | Cs-134 | 0.336 | 2.06 | 0.142 | 0.71 | 0.119 | 1e-08 | 9.18e-14
Cesium (55) | Cs-134m | 2090 | 0.000331 | 882 | 4200 | 729 | 1e-08 | 9.07e-14
Cesium (55) | Cs-135 | 3.01e-07 | 2300000 | 0.856 | 19600 | 0.856 | 1e-08 | 7.44e-07
Cesium (55) | Cs-135m | 6870 | 0.000101 | 656000 | 4030 | 4010 | 1e-08 | 1.53e-13
Cesium (55) | Cs-136 | 19.2 | 0.0361 | 12.6 | 8.62 | 5.12 | 1e-08 | 7.03e-14
Cesium (55) | Cs-137 | 0.023 | 30.2 | 0.172 | 1.65 | 0.156 | 1e-08 | 1.8e-12
Cesium (55) | Cs-138 | 10900 | 6.36e-05 | 193000 | 4300 | 4210 | 1e-08 | 1.03e-13
Cesium (55) | Cs-138m | 125000 | 5.54e-06 | 14200000000 | 317000000 | 310000000 | 1e-08 | 6.63e-10
Cesium (55) | Cs-139 | 39300 | 1.76e-05 | 542000 | 235000 | 164000 | 1e-08 | 1.13e-12
Cesium (55) | Cs-140 | 343000 | 2.02e-06 | 123000 | 131000 | 63400 | 1e-08 | 5.02e-14
Copper (29) | Cu-57 | 111000000 | 6.22e-09 | 185000000 | 53800000 | 41700000 | 1e-08 | 4.14e-14
Copper (29) | Cu-59 | 268000 | 2.58e-06 | 1110000000000 | 2360000000000000 | 1110000000000 | 1e-08 | 4.74e-07
Copper (29) | Cu-60 | 15400 | 4.51e-05 | 218000000000 | 2200000000 | 2170000000 | 1e-08 | 1.65e-08
Copper (29) | Cu-61 | 1820 | 0.00038 | 27600 | 1990 | 1860 | 1e-08 | 1.21e-13
Copper (29) | Cu-62 | 37700 | 1.84e-05 |  | 86700000000000 | 86700000000000 | 1e-08 | 0.000277
Copper (29) | Cu-64 | 478 | 0.00145 | 6800 | 2400 | 1770 | 1e-08 | 4.6e-13
Copper (29) | Cu-66 | 71100 | 9.74e-06 |  | 15000000000000000 | 15000000000000000 | 1e-08 | 0.027
Copper (29) | Cu-67 | 98.2 | 0.00706 | 510 | 834 | 317 | 1e-08 | 4.19e-13
Copper (29) | Cu-69 | 128000 | 5.42e-06 | 6980000 | 5460000 | 3060000 | 1e-08 | 3.21e-12
Dysprosium (66) | Dy-148 | 110000 | 6.28e-06 | 301000 | 43600 | 38100 | 1e-08 | 9.91e-14
Dysprosium (66) | Dy-149 | 86700 | 7.99e-06 | 185000 | 58400 | 44400 | 1e-08 | 1.48e-13
Dysprosium (66) | Dy-150 | 50800 | 1.36e-05 | 98000 | 19700 | 16400 | 1e-08 | 9.41e-14
Dysprosium (66) | Dy-151 | 20300 | 3.41e-05 | 60700 | 18100 | 13900 | 1e-08 | 2.01e-13
Dysprosium (66) | Dy-152 | 2550 | 0.000272 | 5440 | 1380 | 1100 | 1e-08 | 1.27e-13
Dysprosium (66) | Dy-153 | 949 | 0.000731 | 2520 | 724 | 562 | 1e-08 | 1.76e-13
Dysprosium (66) | Dy-154 | 2.31e-07 | 3000000 | 0.0293 |  | 0.0293 | 1030000 | 3.79e-08
Dysprosium (66) | Dy-155 | 613 | 0.00113 | 2590 | 704 | 554 | 1e-08 | 2.72e-13
Dysprosium (66) | Dy-157 | 746 | 0.000929 | 21600 | 2050 | 1880 | 1e-08 | 7.66e-13
Dysprosium (66) | Dy-159 | 1.75 | 0.396 | 34 | 48.4 | 20 | 1e-08 | 3.51e-12
Dysprosium (66) | Dy-165 | 2600 | 0.000266 | 39500 | 33400 | 18100 | 1e-08 | 2.23e-12
Dysprosium (66) | Dy-165m | 290000 | 2.39e-06 | 4460000 | 3780000 | 2050000 | 1e-08 | 2.26e-12
Dysprosium (66) | Dy-166 | 74.4 | 0.00932 | 39.9 | 462 | 36.7 | 1e-08 | 1.59e-13
Dysprosium (66) | Dy-167 | 58700 | 1.18e-05 | 1140000 | 149000 | 132000 | 1e-08 | 7.26e-13
Dysprosium (66) | Dy-168 | 41900 | 1.66e-05 |  | 99500000000000 | 99500000000000 | 1e-08 | 0.000775
Erbium (68) | Er-154 | 97700 | 7.1e-06 | 39200000 | 7480000 | 6280000 | 1e-08 | 1.92e-11
Erbium (68) | Er-156 | 18700 | 3.71e-05 | 332000 | 8330 | 8130 | 1e-08 | 1.32e-13
Erbium (68) | Er-159 | 10100 | 6.85e-05 | 146000 | 7040 | 6720 | 1e-08 | 2.05e-13
Erbium (68) | Er-161 | 1890 | 0.000366 | 34200 | 1730 | 1650 | 1e-08 | 2.73e-13
Erbium (68) | Er-163 | 4860 | 0.000143 | 3240000 | 125000 | 120000 | 1e-08 | 7.83e-12
Erbium (68) | Er-165 | 586 | 0.00118 | 51500 | 16100 | 12300 | 1e-08 | 6.7e-12
Erbium (68) | Er-167m | 9630000 | 7.19e-08 |  | 1.25e+30 | 1.25e+30 | 7.94e-06 | 42100000000
Erbium (68) | Er-169 | 26.9 | 0.0258 | 118 | 344000 | 118 | 1e-08 | 1.44e-12
Erbium (68) | Er-171 | 808 | 0.000858 | 3450 | 1910 | 1230 | 1e-08 | 5.05e-13
Erbium (68) | Er-172 | 123 | 0.00563 | 74.8 | 113 | 45 | 1e-08 | 1.22e-13
Erbium (68) | Er-173 | 254000 | 2.73e-06 | 1410000 | 586000 | 414000 | 1e-08 | 5.47e-13
Einsteinium (99) | Es-249 | 3560 | 0.000194 | 8880 | 8330 | 4300 | 1e-08 | 5.83e-13
Einsteinium (99) | Es-250 | 706 | 0.000982 | 134 | 562 | 108 | 1e-08 | 7.44e-14
Einsteinium (99) | Es-250m | 2730 | 0.000253 | 538 | 4800 | 484 | 1e-08 | 8.58e-14
Einsteinium (99) | Es-251 | 184 | 0.00377 | 702 | 1970 | 518 | 1e-08 | 1.37e-12
Einsteinium (99) | Es-253 | 12.4 | 0.0561 | 2.77 | 16700 | 2.77 | 1e-08 | 1.1e-13
Einsteinium (99) | Es-254 | 0.917 | 0.755 | 0.0655 | 1.58 | 0.0629 | 1e-08 | 3.38e-14
Einsteinium (99) | Es-254m | 154 | 0.00449 | 19.1 | 286 | 17.9 | 1e-08 | 5.73e-14
Einsteinium (99) | Es-255 | 6.36 | 0.109 | 1.07 | 382 | 1.06 | 1e-08 | 8.29e-14
Einsteinium (99) | Es-256 | 14300 | 4.83e-05 | 1170 | 1090 | 564 | 1e-08 | 1.95e-14
Europium (63) | Eu-142 | 9340000 | 7.42e-08 | 1420000000 | 128000000 | 118000000 | 1e-08 | 3.47e-12
Europium (63) | Eu-142m | 298000 | 2.33e-06 | 2720000 | 246000 | 226000 | 1e-08 | 2.09e-13
Europium (63) | Eu-143 | 141000 | 4.93e-06 | 1720000 | 687000 | 491000 | 1e-08 | 9.69e-13
Europium (63) | Eu-144 | 2140000 | 3.23e-07 |  | 4.35e+24 | 4.35e+24 | 1e-08 | 568000
Europium (63) | Eu-145 | 42.7 | 0.0162 | 97.9 | 31.5 | 23.8 | 1e-08 | 1.57e-13
Europium (63) | Eu-146 | 54.9 | 0.0126 | 82.1 | 21.9 | 17.3 | 1e-08 | 8.91e-14
Europium (63) | Eu-147 | 10.5 | 0.066 | 41.3 | 21.4 | 14.1 | 1e-08 | 3.83e-13
Europium (63) | Eu-148 | 4.64 | 0.149 | 6.54 | 1.99 | 1.53 | 1e-08 | 9.44e-14
Europium (63) | Eu-149 | 2.72 | 0.255 | 30.6 | 44.4 | 18.1 | 1e-08 | 1.93e-12
Europium (63) | Eu-150 | 0.0188 | 36.9 | 1.45 | 0.613 | 0.431 | 1e-08 | 6.68e-12
Europium (63) | Eu-150m | 474 | 0.00146 | 2030 | 6040 | 1520 | 1e-08 | 9.34e-13
Europium (63) | Eu-152 | 0.0512 | 13.5 | 1.33 | 0.84 | 0.515 | 1e-08 | 2.97e-12
Europium (63) | Eu-152m | 652 | 0.00106 | 2160 | 1730 | 961 | 1e-08 | 4.35e-13
Europium (63) | Eu-152n | 3790 | 0.000183 | 82100 | 28400 | 21100 | 1e-08 | 1.64e-12
Europium (63) | Eu-154 | 0.0806 | 8.59 | 0.901 | 0.794 | 0.422 | 1e-08 | 1.56e-12
Europium (63) | Eu-154m | 7920 | 8.75e-05 | 84100 | 47000 | 30100 | 1e-08 | 1.14e-12
Europium (63) | Eu-155 | 0.146 | 4.76 | 5.37 | 17.8 | 4.13 | 1e-08 | 8.53e-12
Europium (63) | Eu-156 | 16.7 | 0.0416 | 12.3 | 12.8 | 6.26 | 1e-08 | 1.14e-13
Europium (63) | Eu-157 | 400 | 0.00173 | 1080 | 1170 | 562 | 1e-08 | 4.28e-13
Europium (63) | Eu-158 | 7940 | 8.73e-05 | 148000 | 5450 | 5250 | 1e-08 | 2.03e-13
Europium (63) | Eu-159 | 20100 | 3.44e-05 | 65500 | 258000 | 52200 | 1e-08 | 8e-13
Fluorine (9) | F-17 | 339000 | 2.04e-06 |  | 5.57e+19 | 5.57e+19 | 1e-08 | 5.42
Fluorine (9) | F-18 | 3320 | 0.000209 | 120000 | 3470 | 3370 | 1e-08 | 3.55e-14
Iron (26) | Fe-52 | 734 | 0.000945 | 846 | 209 | 168 | 1e-08 | 2.31e-14
Iron (26) | Fe-53 | 42800 | 1.62e-05 | 12500000000000 | 128000000000000 | 11400000000000 | 1e-08 | 2.73e-05
Iron (26) | Fe-53m | 144000 | 4.81e-06 | 42000000000000 | 302000000000000 | 36900000000000 | 1e-08 | 2.63e-05
Iron (26) | Fe-55 | 0.253 | 2.74 | 4.64 | 6960000000 | 4.64 | 1e-08 | 1.96e-12
Iron (26) | Fe-59 | 5.68 | 0.122 | 4.71 | 4.63 | 2.33 | 1e-08 | 4.7e-14
Iron (26) | Fe-60 | 4.62e-07 | 1500000 | 0.0147 | 0.388 | 0.0142 | 72.3 | 3.58e-09
Iron (26) | Fe-61 | 60900 | 1.14e-05 | 1380000 | 400000 | 310000 | 1e-08 | 6.02e-13
Iron (26) | Fe-62 | 321000 | 2.16e-06 |  | 3.59e+18 | 3.59e+18 | 1e-08 | 1.34
Fermium (100) | Fm-251 | 1150 | 0.000605 | 3780 | 4580 | 2070 | 1e-08 | 8.81e-13
Fermium (100) | Fm-252 | 239 | 0.0029 | 17.7 | 152000 | 17.7 | 1e-08 | 3.62e-14
Fermium (100) | Fm-253 | 84.3 | 0.00822 | 17.8 | 1330 | 17.6 | 1e-08 | 1.02e-13
Fermium (100) | Fm-254 | 1870 | 0.00037 | 351 | 216000 | 350 | 1e-08 | 9.21e-14
Fermium (100) | Fm-255 | 302 | 0.00229 | 175 | 37300 | 175 | 1e-08 | 2.86e-13
Fermium (100) | Fm-256 | 2310 | 0.0003 | 188 | 176 | 90.9 | 1e-08 | 1.95e-14
Fermium (100) | Fm-257 | 2.52 | 0.275 | 0.15 | 18.1 | 0.148 | 1e-08 | 2.94e-14
Francium (87) | Fr-212 | 18200 | 3.81e-05 | 88.6 | 13300 | 88 | 1e-08 | 1.99e-15
Francium (87) | Fr-219 | 1090000000 | 6.34e-10 |  | 1.5e+21 | 1.5e+21 | 1e-08 | 0.583
Francium (87) | Fr-220 | 798000 | 8.69e-07 | 5100000 | 586000 | 526000 | 1e-08 | 2.81e-13
Francium (87) | Fr-221 | 74300 | 9.32e-06 | 490000 | 397000 | 219000 | 1e-08 | 1.27e-12
Francium (87) | Fr-222 | 25700 | 2.7e-05 | 720 | 20000000 | 720 | 1.61 | 1.21e-14
Francium (87) | Fr-223 | 16600 | 4.19e-05 | 172 | 37700 | 171 | 1e-08 | 4.48e-15
Francium (87) | Fr-224 | 109000 | 6.34e-06 | 1810 | 71800 | 1760 | 1e-08 | 7.01e-15
Francium (87) | Fr-227 | 147000 | 4.7e-06 | 17200 | 8380000 | 17200 | 0.244 | 5.13e-14
Gallium (31) | Ga-64 | 139000 | 5e-06 |  | 63700000000000000 | 63700000000000000 | 1e-08 | 0.0571
Gallium (31) | Ga-65 | 24000 | 2.89e-05 | 17600 | 61700 | 13700 | 1e-08 | 7.21e-14
Gallium (31) | Ga-66 | 640 | 0.00108 | 909 | 253 | 198 | 1e-08 | 3.96e-14
Gallium (31) | Ga-67 | 77.6 | 0.00893 | 674 | 484 | 282 | 1e-08 | 4.72e-13
Gallium (31) | Ga-68 | 5380 | 0.000129 | 89400 | 4810 | 4570 | 1e-08 | 1.12e-13
Gallium (31) | Ga-70 | 17200 | 4.02e-05 | 4080000000000 | 804000000000 | 672000000000 | 1e-08 | 5.29e-06
Gallium (31) | Ga-72 | 431 | 0.00161 | 662 | 155 | 126 | 1e-08 | 4.07e-14
Gallium (31) | Ga-73 | 1250 | 0.000555 | 7870 | 3000 | 2170 | 1e-08 | 2.47e-13
Gallium (31) | Ga-74 | 44900 | 1.54e-05 |  | 64100000000000 | 64100000000000 | 1e-08 | 0.000205
Gadolinium (64) | Gd-142 | 311000 | 2.23e-06 | 2850000 | 257000 | 236000 | 1e-08 | 2.09e-13
Gadolinium (64) | Gd-143m | 199000 | 3.49e-06 | 2430000 | 970000 | 694000 | 1e-08 | 9.69e-13
Gadolinium (64) | Gd-144 | 81500 | 8.5e-06 |  | 8820000000000000 | 8820000000000000 | 1e-08 | 0.0302
Gadolinium (64) | Gd-145 | 15800 | 4.38e-05 | 36300 | 11700 | 8830 | 1e-08 | 1.57e-13
Gadolinium (64) | Gd-145m | 257000 | 2.7e-06 | 589000 | 189000 | 143000 | 1e-08 | 1.57e-13
Gadolinium (64) | Gd-146 | 5.24 | 0.132 | 4.3 | 1.91 | 1.32 | 1e-08 | 7.15e-14
Gadolinium (64) | Gd-147 | 159 | 0.00435 | 259 | 81.3 | 61.9 | 1e-08 | 1.11e-13
Gadolinium (64) | Gd-148 | 0.00929 | 74.6 | 0.0316 |  | 0.0316 | 1e-08 | 9.76e-13
Gadolinium (64) | Gd-149 | 27.3 | 0.0254 | 67.4 | 44.4 | 26.8 | 1e-08 | 2.84e-13
Gadolinium (64) | Gd-150 | 3.87e-07 | 1790000 | 0.0333 |  | 0.0333 | 1e-08 | 2.51e-08
Gadolinium (64) | Gd-151 | 2.04 | 0.34 | 17.3 | 33.9 | 11.4 | 1e-08 | 1.64e-12
Gadolinium (64) | Gd-152 | 6.42e-15 | 108000000000000 | 0.0425 |  | 0.0425 | 1e-08 | 1.95
Gadolinium (64) | Gd-153 | 1.05 | 0.659 | 9.77 | 15.7 | 6.02 | 1e-08 | 1.7e-12
Gadolinium (64) | Gd-159 | 329 | 0.00211 | 1070 | 4210 | 852 | 1e-08 | 8e-13
Gadolinium (64) | Gd-162 | 43400 | 1.6e-05 |  | 19000000000000 | 19000000000000 | 1e-08 | 0.000138
Germanium (32) | Ge-66 | 2690 | 0.000258 | 3530 | 826 | 670 | 1e-08 | 3.19e-14
Germanium (32) | Ge-67 | 19300 | 3.6e-05 | 168000 | 120000 | 70000 | 1e-08 | 4.72e-13
Germanium (32) | Ge-68 | 0.934 | 0.742 | 1.9 | 1.38 | 0.799 | 1.48e-06 | 1.13e-13
Germanium (32) | Ge-69 | 155 | 0.00446 | 1350 | 154 | 138 | 1e-08 | 1.19e-13
Germanium (32) | Ge-71 | 22.1 | 0.0313 | 3170 | 540000 | 3150 | 1e-08 | 1.96e-11
Germanium (32) | Ge-75 | 4400 | 0.000157 | 161000 | 53800 | 40300 | 1e-08 | 1.33e-12
Germanium (32) | Ge-77 | 537 | 0.00129 | 1280 | 438 | 327 | 1e-08 | 9.08e-14
Germanium (32) | Ge-78 | 4140 | 0.000167 | 22900 | 2310 | 2100 | 1e-08 | 7.69e-14
Hydrogen (1) | H-3 | 0.0563 | 12.3 | 50.7 |  | 50.7 | 1e-08 | 5.25e-12
Hafnium (72) | Hf-167 | 178000 | 3.9e-06 | 466000 | 83400 | 70700 | 1e-08 | 1.29e-13
Hafnium (72) | Hf-169 | 112000 | 6.16e-06 | 143000 | 67000 | 45600 | 1e-08 | 1.33e-13
Hafnium (72) | Hf-170 | 379 | 0.00183 | 490 | 127 | 101 | 1e-08 | 8.76e-14
Hafnium (72) | Hf-172 | 0.371 | 1.87 | 0.867 | 0.566 | 0.343 | 0.0251 | 3.08e-13
Hafnium (72) | Hf-173 | 257 | 0.00269 | 1200 | 536 | 371 | 1e-08 | 4.84e-13
Hafnium (72) | Hf-174 | 3.47e-16 | 2000000000000000 | 0.00717 |  | 0.00717 | 1.79e-08 | 6.99
Hafnium (72) | Hf-175 | 3.61 | 0.192 | 15.9 | 10.1 | 6.16 | 1e-08 | 5.79e-13
Hafnium (72) | Hf-177m | 7090 | 9.78e-05 | 148000 | 2970 | 2910 | 1e-08 | 1.41e-13
Hafnium (72) | Hf-178m | 0.0224 | 31 | 0.46 | 0.428 | 0.222 | 1e-08 | 3.42e-12
Hafnium (72) | Hf-179m | 10.1 | 0.0686 | 13.6 | 10.5 | 5.92 | 1e-08 | 2.03e-13
Hafnium (72) | Hf-180m | 1100 | 0.000628 | 11300 | 1060 | 969 | 1e-08 | 3.07e-13
Hafnium (72) | Hf-181 | 5.97 | 0.116 | 9.01 | 10.6 | 4.88 | 1e-08 | 2.87e-13
Hafnium (72) | Hf-182 | 7.7e-08 | 9000000 | 0.417 | 0.631 | 0.251 | 6.88 | 1.15e-06
Hafnium (72) | Hf-182m | 5920 | 0.000117 | 12300 | 3540 | 2750 | 1e-08 | 1.64e-13
Hafnium (72) | Hf-183 | 5690 | 0.000122 | 6630 | 4870 | 2810 | 1e-08 | 1.75e-13
Hafnium (72) | Hf-184 | 1470 | 0.00047 | 2080 | 753 | 553 | 1e-08 | 1.34e-13
Mercury (80) | Hg-190 | 18200 | 3.81e-05 | 761000 | 7700 | 7620 | 1e-08 | 1.54e-13
Mercury (80) | Hg-191m | 7170 | 9.67e-05 | 24900 | 2900 | 2600 | 1e-08 | 1.34e-13
Mercury (80) | Hg-192 | 1250 | 0.000554 | 5550 | 565 | 513 | 1e-08 | 1.53e-13
Mercury (80) | Hg-193 | 1600 | 0.000434 | 11600 | 1550 | 1370 | 1e-08 | 3.2e-13
Mercury (80) | Hg-193m | 514 | 0.00135 | 1560 | 350 | 286 | 1e-08 | 2.08e-13
Mercury (80) | Hg-194 | 0.00158 | 440 | 1.09 | 0.945 | 0.506 | 0.0378 | 1.21e-10
Mercury (80) | Hg-195 | 577 | 0.0012 | 3250 | 2210 | 1320 | 1e-08 | 8.64e-13
Mercury (80) | Hg-195m | 146 | 0.00475 | 304 | 392 | 171 | 1e-08 | 4.44e-13
Mercury (80) | Hg-197 | 93.5 | 0.00741 | 623 | 1370 | 428 | 1e-08 | 1.75e-12
Mercury (80) | Hg-197m | 255 | 0.00272 | 596 | 1630 | 436 | 1e-08 | 6.54e-13
Mercury (80) | Hg-199m | 8540 | 8.12e-05 | 470000 | 46500 | 42300 | 1e-08 | 1.91e-12
Mercury (80) | Hg-203 | 5.43 | 0.128 | 17 | 21.9 | 9.58 | 1e-08 | 6.96e-13
Mercury (80) | Hg-205 | 70000 | 9.89e-06 |  | 44500000000000000 | 44500000000000000 | 1e-08 | 0.253
Mercury (80) | Hg-206 | 44700 | 1.55e-05 |  | 652000000000000 | 652000000000000 | 1e-08 | 0.00583
Mercury (80) | Hg-207 | 126000 | 5.52e-06 |  | 1.15e+17 | 1.15e+17 | 1e-08 | 0.368
Holmium (67) | Ho-150 | 285000 | 2.44e-06 | 549000 | 111000 | 92000 | 1e-08 | 9.41e-14
Holmium (67) | Ho-153 | 181000 | 3.82e-06 | 480000 | 138000 | 107000 | 1e-08 | 1.75e-13
Holmium (67) | Ho-153m | 39200 | 1.77e-05 | 104000 | 29800 | 23200 | 1e-08 | 1.76e-13
Holmium (67) | Ho-154 | 31000 | 2.24e-05 | 1160000000 | 81000000 | 75700000 | 1e-08 | 7.3e-10
Holmium (67) | Ho-154m | 117000 | 5.9e-06 | 14900000000 | 38800000000000000 | 14900000000 | 1030000 | 3.79e-08
Holmium (67) | Ho-155 | 7590 | 9.13e-05 | 29300 | 4960 | 4240 | 1e-08 | 1.68e-13
Holmium (67) | Ho-156 | 6500 | 0.000107 | 116000 | 2900 | 2830 | 1e-08 | 1.32e-13
Holmium (67) | Ho-157 | 28900 | 2.4e-05 | 837000 | 79600 | 72700 | 1e-08 | 7.66e-13
Holmium (67) | Ho-159 | 11000 | 6.29e-05 | 195000 | 25600 | 22600 | 1e-08 | 6.33e-13
Holmium (67) | Ho-160 | 14200 | 4.87e-05 | 272000000000 | 1440000000 | 1430000000 | 1e-08 | 3.12e-08
Holmium (67) | Ho-161 | 2450 | 0.000283 | 324000 | 45100 | 39600 | 1e-08 | 5.05e-12
Holmium (67) | Ho-162 | 24300 | 2.85e-05 | 5570000000000000 | 61700000000000 | 61100000000000 | 1e-08 | 0.00079
Holmium (67) | Ho-162m | 5440 | 0.000127 | 348000 | 7970 | 7790 | 1e-08 | 4.51e-13
Holmium (67) | Ho-163 | 0.000152 | 4570 | 565 |  | 565 | 1e-08 | 1.18e-06
Holmium (67) | Ho-164 | 12600 | 5.52e-05 | 72000000000 | 10700000000 | 9350000000 | 1e-08 | 2.37e-07
Holmium (67) | Ho-164m | 9590 | 7.23e-05 | 619000 | 118000 | 99400 | 1e-08 | 3.3e-12
Holmium (67) | Ho-166 | 227 | 0.00306 | 265 | 1910 | 233 | 1e-08 | 3.31e-13
Holmium (67) | Ho-166m | 0.000578 | 1200 | 0.887 | 0.583 | 0.352 | 1e-08 | 1.96e-10
Holmium (67) | Ho-167 | 1960 | 0.000354 | 37800 | 4960 | 4390 | 1e-08 | 7.26e-13
Holmium (67) | Ho-168 | 122000 | 5.69e-06 |  | 2.52e+17 | 2.52e+17 | 1e-08 | 0.674
Holmium (67) | Ho-168m | 166000 | 4.19e-06 |  | 1.18e+17 | 1.18e+17 | 1e-08 | 0.233
Holmium (67) | Ho-170 | 132000 | 5.25e-06 |  | 1.36e+17 | 1.36e+17 | 1e-08 | 0.34
Iodine (53) | I-118 | 26600 | 2.61e-05 | 14500 | 26900 | 9430 | 1e-08 | 8.12e-14
Iodine (53) | I-118m | 42900 | 1.62e-05 | 23400 | 43300 | 15200 | 1e-08 | 8.13e-14
Iodine (53) | I-119 | 19100 | 3.63e-05 | 126000 | 22900 | 19400 | 1e-08 | 2.35e-13
Iodine (53) | I-120 | 4460 | 0.000155 | 24600 | 1580 | 1490 | 1e-08 | 7.75e-14
Iodine (53) | I-120m | 6870 | 0.000101 | 74000 | 1810 | 1770 | 1e-08 | 5.98e-14
Iodine (53) | I-121 | 2860 | 0.000242 | 9640 | 2770 | 2150 | 1e-08 | 1.77e-13
Iodine (53) | I-122 | 100000 | 6.91e-06 |  | 2.61e+17 | 2.61e+17 | 1e-08 | 0.616
Iodine (53) | I-123 | 457 | 0.00151 | 3190 | 2650 | 1450 | 1e-08 | 7.55e-13
Iodine (53) | I-124 | 60.6 | 0.0114 | 7.21 | 51.5 | 6.32 | 1e-08 | 2.51e-14
Iodine (53) | I-125 | 4.26 | 0.163 | 0.517 | 121 | 0.514 | 1e-08 | 2.93e-14
Iodine (53) | I-126 | 19.6 | 0.0354 | 1.08 | 41.3 | 1.05 | 1e-08 | 1.32e-14
Iodine (53) | I-128 | 14600 | 4.75e-05 | 136000000000 | 21700000000 | 18700000000 | 1e-08 | 3.19e-07
Iodine (53) | I-129 | 4.41e-08 | 15700000 | 0.0187 | 44.8 | 0.0187 | 1e-08 | 1.06e-07
Iodine (53) | I-130 | 491 | 0.00141 | 402 | 214 | 140 | 1e-08 | 7.17e-14
Iodine (53) | I-130m | 41200 | 1.68e-05 | 40200 | 21400 | 13900 | 1e-08 | 8.53e-14
Iodine (53) | I-131 | 31.5 | 0.022 | 2.28 | 77.1 | 2.21 | 1e-08 | 1.78e-14
Iodine (53) | I-132 | 2650 | 0.000262 | 14800 | 1080 | 1010 | 1e-08 | 9.77e-14
Iodine (53) | I-132m | 4380 | 0.000158 | 15500 | 1770 | 1590 | 1e-08 | 9.32e-14
Iodine (53) | I-133 | 292 | 0.00237 | 100 | 392 | 79.7 | 1e-08 | 7.04e-14
Iodine (53) | I-134 | 6940 | 9.99e-05 | 114000 | 2490 | 2430 | 1e-08 | 9.12e-14
Iodine (53) | I-134m | 101000 | 6.85e-06 | 1710000 | 37100 | 36300 | 1e-08 | 9.33e-14
Iodine (53) | I-135 | 924 | 0.00075 | 1590 | 461 | 358 | 1e-08 | 1.01e-13
Indium (49) | In-103 | 364000 | 1.9e-06 | 2590000 | 399000 | 346000 | 1e-08 | 1.9e-13
Indium (49) | In-105 | 71800 | 9.65e-06 | 252000 | 38200 | 33200 | 1e-08 | 9.41e-14
Indium (49) | In-106 | 58700 | 1.18e-05 |  | 354000000000000 | 354000000000000 | 1e-08 | 0.00124
Indium (49) | In-106m | 70000 | 9.89e-06 |  | 1070000000000000 | 1070000000000000 | 1e-08 | 0.00314
Indium (49) | In-107 | 11200 | 6.16e-05 | 183000 | 6910 | 6660 | 1e-08 | 1.23e-13
Indium (49) | In-108 | 6280 | 0.00011 | 146000 | 1530 | 1520 | 1e-08 | 5.06e-14
Indium (49) | In-108m | 9200 | 7.53e-05 | 196000 | 3260 | 3200 | 1e-08 | 7.3e-14
Indium (49) | In-109 | 1450 | 0.000479 | 2870 | 2150 | 1230 | 1e-08 | 1.8e-13
Indium (49) | In-109m | 272000 | 2.55e-06 | 540000 | 402000 | 230000 | 1e-08 | 1.79e-13
Indium (49) | In-110 | 1240 | 0.000559 | 9240 | 379 | 364 | 1e-08 | 6.27e-14
Indium (49) | In-110m | 5270 | 0.000131 | 88900 | 3030 | 2930 | 1e-08 | 1.19e-13
Indium (49) | In-111 | 90.2 | 0.00768 | 538 | 218 | 155 | 1e-08 | 3.71e-13
Indium (49) | In-111m | 47300 | 1.46e-05 | 282000 | 114000 | 81300 | 1e-08 | 3.7e-13
Indium (49) | In-112 | 24300 | 2.85e-05 | 1820000000000000 | 36700000000000 | 35900000000000 | 1e-08 | 0.000321
Indium (49) | In-112m | 17700 | 3.91e-05 | 4190000000000 | 119000000000 | 116000000000 | 1e-08 | 1.42e-06
Indium (49) | In-113m | 3660 | 0.000189 | 211000 | 13300 | 12500 | 1e-08 | 7.48e-13
Indium (49) | In-114 | 304000 | 2.28e-06 |  | 5.65e+20 | 5.65e+20 | 1e-08 | 411
Indium (49) | In-114m | 5.11 | 0.136 | 2 | 27.6 | 1.86 | 1e-08 | 8.07e-14
Indium (49) | In-115 | 1.57e-15 | 441000000000000 | 0.0637 | 2650 | 0.0637 | 9.94e-08 | 9.04
Indium (49) | In-115m | 1350 | 0.000512 | 25700 | 7940 | 6070 | 1e-08 | 1e-12
Indium (49) | In-116m | 6690 | 0.000104 | 184000 | 2630 | 2590 | 1e-08 | 8.72e-14
Indium (49) | In-117 | 8430 | 8.22e-05 | 438000 | 11300 | 11000 | 1e-08 | 2.97e-13
Indium (49) | In-117m | 3130 | 0.000221 | 37600 | 6380 | 5450 | 1e-08 | 3.95e-13
Indium (49) | In-118 | 4370000 | 1.59e-07 |  | 1.51e+27 | 1.51e+27 | 1e-08 | 79300000
Indium (49) | In-118m | 83500 | 8.3e-06 |  | 4880000000000000 | 4880000000000000 | 1e-08 | 0.0134
Indium (49) | In-119 | 152000 | 4.57e-06 | 129000000 | 2520000000 | 122000000 | 1e-08 | 1.86e-10
Indium (49) | In-119m | 20200 | 3.42e-05 | 306000000 | 5990000000 | 291000000 | 1e-08 | 3.32e-09
Indium (49) | In-121 | 946000 | 7.32e-07 | 7570000 | 10700000000 | 7570000 | 1e-08 | 1.88e-12
Indium (49) | In-121m | 93900 | 7.38e-06 | 669000 | 1030000000 | 668000 | 1e-08 | 1.67e-12
Iridium (77) | Ir-180 | 243000 | 2.85e-06 | 68100000000000 | 464000000000 | 460000000000 | 1e-08 | 6.62e-07
Iridium (77) | Ir-182 | 24300 | 2.85e-05 | 48700 | 14200 | 11000 | 1e-08 | 1.6e-13
Iridium (77) | Ir-183 | 6280 | 0.00011 | 8620 | 2650 | 2030 | 1e-08 | 1.15e-13
Iridium (77) | Ir-184 | 1960 | 0.000353 | 18200 | 953 | 905 | 1e-08 | 1.65e-13
Iridium (77) | Ir-185 | 422 | 0.00164 | 934 | 273 | 211 | 1e-08 | 1.8e-13
Iridium (77) | Ir-186 | 365 | 0.0019 | 1130 | 213 | 179 | 1e-08 | 1.77e-13
Iridium (77) | Ir-186m | 3160 | 0.000219 | 25900 | 1840 | 1720 | 1e-08 | 1.96e-13
Iridium (77) | Ir-187 | 578 | 0.0012 | 8600 | 1690 | 1410 | 1e-08 | 8.85e-13
Iridium (77) | Ir-188 | 146 | 0.00474 | 344 | 70.2 | 58.3 | 1e-08 | 1.45e-13
Iridium (77) | Ir-189 | 19.2 | 0.0362 | 132 | 254 | 86.7 | 1e-08 | 1.66e-12
Iridium (77) | Ir-190 | 21.5 | 0.0323 | 35.7 | 13.7 | 9.89 | 1e-08 | 1.7e-13
Iridium (77) | Ir-190m | 5420 | 0.000128 | 8950 | 3450 | 2490 | 1e-08 | 1.7e-13
Iridium (77) | Ir-190n | 1970 | 0.000352 | 16600 | 1130 | 1060 | 1e-08 | 1.99e-13
Iridium (77) | Ir-191m | 4420000 | 1.57e-07 |  | 6.25e+27 | 6.25e+27 | 1e-08 | 524000000
Iridium (77) | Ir-192 | 3.43 | 0.202 | 4.4 | 4.08 | 2.12 | 1e-08 | 2.3e-13
Iridium (77) | Ir-192m | 251000 | 2.76e-06 | 322000 | 299000 | 155000 | 1e-08 | 2.3e-13
Iridium (77) | Ir-192n | 0.00288 | 241 | 0.743 | 1.16 | 0.453 | 1.62 | 5.86e-11
Iridium (77) | Ir-193m | 24 | 0.0288 | 136 | 67400 | 135 | 1e-08 | 2.11e-12
Iridium (77) | Ir-194 | 315 | 0.0022 | 387 | 1550 | 310 | 1e-08 | 3.7e-13
Iridium (77) | Ir-194m | 1.48 | 0.468 | 1.65 | 0.77 | 0.525 | 1e-08 | 1.33e-13
Iridium (77) | Ir-195 | 2430 | 0.000285 | 39800 | 29400 | 16900 | 1e-08 | 2.63e-12
Iridium (77) | Ir-195m | 1600 | 0.000434 | 6270 | 3650 | 2310 | 1e-08 | 5.46e-13
Iridium (77) | Ir-196 | 420000 | 1.65e-06 |  | 7.64e+20 | 7.64e+20 | 1e-08 | 692
Iridium (77) | Ir-196m | 4340 | 0.00016 | 68500 | 1640 | 1600 | 1e-08 | 1.4e-13
Potassium (19) | K-38 | 47700 | 1.45e-05 |  | 156000000000000 | 156000000000000 | 1e-08 | 0.000241
Potassium (19) | K-40 | 5.54e-10 | 1250000000 | 0.275 | 4.37 | 0.259 | 1e-08 | 3.62e-05
Potassium (19) | K-42 | 491 | 0.00141 | 1880 | 1100 | 693 | 1e-08 | 1.15e-13
Potassium (19) | K-43 | 272 | 0.00255 | 1920 | 260 | 229 | 1e-08 | 7.01e-14
Potassium (19) | K-44 | 16500 | 4.21e-05 | 627000000000 | 12300000000 | 12100000000 | 1e-08 | 6.26e-08
Potassium (19) | K-45 | 21100 | 3.29e-05 | 58000 | 629000000 | 58000 | 1e-08 | 2.41e-13
Potassium (19) | K-46 | 208000 | 3.33e-06 |  | 1.57e+18 | 1.57e+18 | 1e-08 | 0.672
Krypton (36) | Kr-74 | 31700 | 2.19e-05 | 74000000000 | 762000000 | 754000000 | 1e-08 | 3.42e-09
Krypton (36) | Kr-75 | 84900 | 8.16e-06 | 62900 | 50100 | 27900 | 1e-08 | 4.78e-14
Krypton (36) | Kr-76 | 410 | 0.00169 | 1570 | 123 | 114 | 1e-08 | 4.1e-14
Krypton (36) | Kr-77 | 4900 | 0.000142 | 92200 | 3210 | 3100 | 1e-08 | 9.47e-14
Krypton (36) | Kr-79 | 173 | 0.004 |  | 652 | 652 | 1e-08 | 5.77e-13
Krypton (36) | Kr-81 | 3.03e-06 | 229000 |  | 568 | 568 | 1e-08 | 2.95e-05
Krypton (36) | Kr-81m | 1670000 | 4.15e-07 |  | 313000000000000 | 313000000000000 | 1e-08 | 2.95e-05
Krypton (36) | Kr-83m | 3320 | 0.000209 |  | 9080000 | 9080000 | 1e-08 | 4.41e-10
Krypton (36) | Kr-85 | 0.0644 | 10.8 |  | 87.7 | 87.7 | 1e-08 | 2.25e-10
Krypton (36) | Kr-85m | 1360 | 0.000511 |  | 7740 | 7740 | 1e-08 | 9.43e-13
Krypton (36) | Kr-87 | 4770 | 0.000145 | 374000000000000 | 5080 | 5080 | 1e-08 | 1.8e-13
Krypton (36) | Kr-88 | 2140 | 0.000324 | 39600 | 773 | 758 | 1e-08 | 6.06e-14
Krypton (36) | Kr-89 | 116000 | 5.99e-06 | 72900 | 1510000 | 69500 | 1e-08 | 1.04e-13
Lanthanum (57) | La-128 | 70300 | 9.86e-06 | 44600 | 62300 | 26000 | 1e-08 | 9.18e-14
Lanthanum (57) | La-129 | 31400 | 2.21e-05 | 509000 | 41800 | 38600 | 1e-08 | 3.08e-13
Lanthanum (57) | La-130 | 41900 | 1.66e-05 |  | 81300000000000 | 81300000000000 | 1e-08 | 0.00049
Lanthanum (57) | La-131 | 6170 | 0.000112 | 19300 | 4980 | 3960 | 1e-08 | 1.63e-13
Lanthanum (57) | La-132 | 1260 | 0.000548 | 5280 | 597 | 536 | 1e-08 | 1.09e-13
Lanthanum (57) | La-132m | 15000 | 4.62e-05 | 82400 | 9310 | 8370 | 1e-08 | 1.43e-13
Lanthanum (57) | La-133 | 1550 | 0.000447 | 17800 | 7920 | 5480 | 1e-08 | 9.11e-13
Lanthanum (57) | La-134 | 56500 | 1.23e-05 |  | 998000000000000 | 998000000000000 | 1e-08 | 0.0046
Lanthanum (57) | La-135 | 311 | 0.00223 | 17100 | 9110 | 5940 | 1e-08 | 5e-12
Lanthanum (57) | La-136 | 36900 | 1.88e-05 |  | 157000000000000 | 157000000000000 | 1e-08 | 0.00112
Lanthanum (57) | La-137 | 1.16e-05 | 60000 | 20.4 | 44.4 | 14 | 1e-08 | 3.21e-07
Lanthanum (57) | La-138 | 6.79e-12 | 102000000000 | 1.65 | 0.797 | 0.537 | 1e-08 | 0.0212
Lanthanum (57) | La-140 | 151 | 0.0046 | 128 | 62.6 | 42 | 1e-08 | 7.57e-14
Lanthanum (57) | La-141 | 1550 | 0.000447 | 2350 | 6590 | 1730 | 1e-08 | 3.06e-13
Lanthanum (57) | La-142 | 4000 | 0.000173 | 39100 | 1650 | 1580 | 1e-08 | 1.09e-13
Lanthanum (57) | La-143 | 25700 | 2.7e-05 | 18300 | 71100 | 14500 | 1e-08 | 1.57e-13
Lutetium (71) | Lu-165 | 33900 | 2.04e-05 | 155000 | 53900 | 40000 | 1e-08 | 3.77e-13
Lutetium (71) | Lu-167 | 7070 | 9.8e-05 | 18600 | 3320 | 2820 | 1e-08 | 1.29e-13
Lutetium (71) | Lu-169 | 178 | 0.00389 | 227 | 106 | 72.4 | 1e-08 | 1.33e-13
Lutetium (71) | Lu-169m | 137000 | 5.07e-06 | 174000 | 81500 | 55500 | 1e-08 | 1.33e-13
Lutetium (71) | Lu-170 | 126 | 0.00551 | 233 | 49.6 | 40.9 | 1e-08 | 1.07e-13
Lutetium (71) | Lu-171 | 30.7 | 0.0226 | 76.7 | 45.1 | 28.4 | 1e-08 | 3.07e-13
Lutetium (71) | Lu-171m | 277000 | 2.51e-06 | 691000 | 407000 | 256000 | 1e-08 | 3.07e-13
Lutetium (71) | Lu-172 | 37.8 | 0.0184 | 50.5 | 18.5 | 13.5 | 1e-08 | 1.2e-13
Lutetium (71) | Lu-172m | 98400 | 7.04e-06 | 132000 | 48300 | 35300 | 1e-08 | 1.2e-13
Lutetium (71) | Lu-173 | 0.506 | 1.37 | 5.91 | 6.93 | 3.19 | 1e-08 | 2.12e-12
Lutetium (71) | Lu-174 | 0.209 | 3.31 | 6.54 | 9.6 | 3.89 | 1e-08 | 6.27e-12
Lutetium (71) | Lu-174m | 1.78 | 0.389 | 6.09 | 29.5 | 5.05 | 1e-08 | 9.58e-13
Lutetium (71) | Lu-176 | 1.8e-11 | 38500000000 | 0.934 | 2 | 0.636 | 1e-08 | 0.0121
Lutetium (71) | Lu-176m | 1670 | 0.000415 | 16600 | 26500 | 10200 | 1e-08 | 2.09e-12
Lutetium (71) | Lu-177 | 38.1 | 0.0182 | 118 | 1060 | 106 | 1e-08 | 9.55e-13
Lutetium (71) | Lu-177m | 1.58 | 0.439 | 1.85 | 1.9 | 0.937 | 1e-08 | 2.04e-13
Lutetium (71) | Lu-178 | 12800 | 5.4e-05 | 19700000000 | 2430000000 | 2160000000 | 1e-08 | 5.82e-08
Lutetium (71) | Lu-178m | 15800 | 4.39e-05 | 722000000000 | 12400000000 | 12200000000 | 1e-08 | 2.67e-07
Lutetium (71) | Lu-179 | 1320 | 0.000524 | 10100 | 14800 | 6000 | 1e-08 | 1.57e-12
Lutetium (71) | Lu-180 | 63900 | 1.08e-05 |  | 5040000000000000 | 5040000000000000 | 1e-08 | 0.0276
Lutetium (71) | Lu-181 | 104000 | 6.66e-06 | 157000 | 185000 | 85100 | 1e-08 | 2.87e-13
Magnesium (12) | Mg-27 | 38500 | 1.8e-05 |  | 199000000000000 | 199000000000000 | 1e-08 | 0.000271
Magnesium (12) | Mg-28 | 290 | 0.00239 | 233 | 87.2 | 63.4 | 1e-08 | 1.19e-14
Manganese (25) | Mn-50m | 208000 | 3.33e-06 |  | 9.32e+17 | 9.32e+17 | 1e-08 | 0.434
Manganese (25) | Mn-51 | 7880 | 8.79e-05 | 103000 | 6400 | 6020 | 1e-08 | 7.56e-14
Manganese (25) | Mn-52 | 45.2 | 0.0153 | 45.3 | 12.6 | 9.84 | 1e-08 | 2.19e-14
Manganese (25) | Mn-52m | 17300 | 4.01e-05 | 984000 | 274000 | 214000 | 1e-08 | 1.25e-12
Manganese (25) | Mn-53 | 1.87e-07 | 3700000 | 54.6 |  | 54.6 | 1e-08 | 3e-05
Manganese (25) | Mn-54 | 0.81 | 0.855 | 3.71 | 1.65 | 1.14 | 1e-08 | 1.48e-13
Manganese (25) | Mn-56 | 2350 | 0.000294 | 15600 | 1300 | 1200 | 1e-08 | 5.53e-14
Manganese (25) | Mn-57 | 256000 | 2.71e-06 |  | 1.34e+20 | 1.34e+20 | 1e-08 | 58.1
Manganese (25) | Mn-58m | 335000 | 2.07e-06 |  | 2.64e+19 | 2.64e+19 | 1e-08 | 8.87
Molybdenum (42) | Mo-101 | 24900 | 2.78e-05 | 39900000000000 | 1060000000000 | 1040000000000 | 1e-08 | 8.15e-06
Molybdenum (42) | Mo-102 | 32200 | 2.15e-05 | 2110000000000000 | 254000000000000 | 227000000000000 | 1e-08 | 0.00139
Molybdenum (42) | Mo-89 | 173000 | 4.01e-06 | 281000 | 62200 | 50900 | 1e-08 | 5.09e-14
Molybdenum (42) | Mo-90 | 1090 | 0.000635 | 1300 | 214 | 183 | 1e-08 | 2.93e-14
Molybdenum (42) | Mo-91 | 23500 | 2.95e-05 | 209000000 | 1540000000 | 184000000 | 1e-08 | 1.38e-09
Molybdenum (42) | Mo-91m | 338000 | 2.05e-06 | 2750000 | 23400000 | 2460000 | 1e-08 | 1.28e-12
Molybdenum (42) | Mo-93 | 0.000173 | 4000 | 0.699 | 205 | 0.697 | 57.2 | 7.26e-10
Molybdenum (42) | Mo-93m | 886 | 0.000782 | 13600 | 371 | 361 | 1e-08 | 7.36e-14
Molybdenum (42) | Mo-99 | 92.1 | 0.00753 | 261 | 297 | 139 | 1e-08 | 2.89e-13
Nitrogen (7) | N-13 | 36600 | 1.9e-05 |  | 62600000000000 | 62600000000000 | 1e-08 | 4.32e-05
Nitrogen (7) | N-16 | 3070000 | 2.26e-07 |  | 3.29e+25 | 3.29e+25 | 1e-08 | 333000
Sodium (11) | Na-22 | 0.266 | 2.6 | 0.663 | 0.496 | 0.284 | 1e-08 | 4.55e-14
Sodium (11) | Na-24 | 406 | 0.00171 | 1680 | 101 | 95.2 | 1e-08 | 1.09e-14
Niobium (41) | Nb-87 | 97100 | 7.13e-06 | 172000 | 43700 | 34800 | 1e-08 | 6.06e-14
Niobium (41) | Nb-88 | 25100 | 2.76e-05 | 33200 | 10500 | 7950 | 1e-08 | 5.4e-14
Niobium (41) | Nb-88m | 46800 | 1.48e-05 | 61900 | 19500 | 14800 | 1e-08 | 5.4e-14
Niobium (41) | Nb-89 | 2990 | 0.000232 | 4870 | 1080 | 882 | 1e-08 | 5.09e-14
Niobium (41) | Nb-89m | 5520 | 0.000126 | 11000 | 1650 | 1440 | 1e-08 | 4.5e-14
Niobium (41) | Nb-90 | 416 | 0.00167 | 580 | 98.2 | 83.9 | 1e-08 | 3.53e-14
Niobium (41) | Nb-91 | 0.00102 | 680 | 36.4 | 188 | 30.5 | 1e-08 | 5.28e-09
Niobium (41) | Nb-91m | 4.16 | 0.167 | 16.9 | 144 | 15.1 | 1e-08 | 6.42e-13
Niobium (41) | Nb-92 | 2e-08 | 34700000 | 1.78 | 0.628 | 0.464 | 1e-08 | 4.15e-06
Niobium (41) | Nb-92m | 24.9 | 0.0278 | 90 | 24.6 | 19.3 | 1e-08 | 1.38e-13
Niobium (41) | Nb-93m | 0.043 | 16.1 | 13 | 1330 | 12.8 | 1e-08 | 5.4e-11
Niobium (41) | Nb-94 | 3.41e-05 | 20300 | 1.01 | 0.603 | 0.378 | 1e-08 | 2.02e-09
Niobium (41) | Nb-94m | 58200 | 1.19e-05 | 1740000000 | 1030000000 | 647000000 | 1e-08 | 2.03e-09
Niobium (41) | Nb-95 | 7.23 | 0.0959 | 21.8 | 8.89 | 6.32 | 1e-08 | 1.61e-13
Niobium (41) | Nb-95m | 70.1 | 0.00989 | 103 | 83.7 | 46.1 | 1e-08 | 1.21e-13
Niobium (41) | Nb-96 | 260 | 0.00267 | 414 | 99.6 | 80.3 | 1e-08 | 5.75e-14
Niobium (41) | Nb-97 | 5050 | 0.000137 | 124000 | 6610 | 6280 | 1e-08 | 2.34e-13
Niobium (41) | Nb-98m | 7100 | 9.76e-05 | 113000 | 2340 | 2290 | 1e-08 | 6.13e-14
Niobium (41) | Nb-99 | 1460000 | 4.76e-07 | 4130000 | 4690000 | 2200000 | 1e-08 | 2.9e-13
Niobium (41) | Nb-99m | 140000 | 4.95e-06 | 396000 | 451000 | 211000 | 1e-08 | 2.89e-13
Neodymium (60) | Nd-134 | 42900 | 1.62e-05 | 26700 | 48000 | 17200 | 1e-08 | 1.04e-13
Neodymium (60) | Nd-135 | 29400 | 2.36e-05 | 176000 | 32500 | 27500 | 1e-08 | 2.45e-13
Neodymium (60) | Nd-136 | 7190 | 9.64e-05 | 93100 | 2740 | 2660 | 1e-08 | 9.78e-14
Neodymium (60) | Nd-137 | 9460 | 7.32e-05 | 138000 | 5510 | 5290 | 1e-08 | 1.49e-13
Neodymium (60) | Nd-138 | 1200 | 0.000575 | 3130 | 1150 | 838 | 1e-08 | 1.86e-13
Neodymium (60) | Nd-139 | 12300 | 5.65e-05 | 82100 | 44800 | 29000 | 1e-08 | 6.37e-13
Neodymium (60) | Nd-139m | 1100 | 0.000628 | 3830 | 554 | 484 | 1e-08 | 1.18e-13
Neodymium (60) | Nd-140 | 75.1 | 0.00923 | 62.6 | 110 | 39.9 | 1e-08 | 1.44e-13
Neodymium (60) | Nd-141 | 2440 | 0.000284 | 488000 | 31300 | 29500 | 1e-08 | 3.31e-12
Neodymium (60) | Nd-141m | 352000 | 1.97e-06 | 70100000 | 4500000 | 4230000 | 1e-08 | 3.28e-12
Neodymium (60) | Nd-144 | 3.03e-16 | 2290000000000000 | 0.0428 |  | 0.0428 | 6.29e-05 | 39.5
Neodymium (60) | Nd-147 | 23 | 0.0301 | 33.4 | 147 | 27.2 | 1e-08 | 3.37e-13
Neodymium (60) | Nd-149 | 3510 | 0.000197 | 5160 | 7200 | 3010 | 1e-08 | 2.47e-13
Neodymium (60) | Nd-151 | 29300 | 2.37e-05 | 65900 | 79800 | 36100 | 1e-08 | 3.61e-13
Neodymium (60) | Nd-152 | 32000 | 2.17e-05 | 4590000000000000 | 147000000000000 | 142000000000000 | 1e-08 | 0.00131
Neon (10) | Ne-19 | 1270000 | 5.46e-07 |  | 9.99e+23 | 9.99e+23 | 1e-08 | 29000
Neon (10) | Ne-24 | 108000 | 6.43e-06 | 445000 | 26700 | 25200 | 1e-08 | 1.09e-14
Nickel (28) | Ni-56 | 41.6 | 0.0166 | 21.5 | 7.83 | 5.74 | 1e-08 | 1.5e-14
Nickel (28) | Ni-57 | 171 | 0.00406 | 284 | 82.4 | 63.9 | 1e-08 | 4.14e-14
Nickel (28) | Ni-59 | 6.86e-06 | 101000 | 28.4 | 60300 | 28.4 | 1e-08 | 4.74e-07
Nickel (28) | Ni-63 | 0.00692 | 100 | 11.5 |  | 11.5 | 1e-08 | 2.02e-10
Nickel (28) | Ni-65 | 2410 | 0.000287 | 22200 | 3730 | 3190 | 1e-08 | 1.67e-13
Nickel (28) | Ni-66 | 111 | 0.00623 | 60.6 | 461 | 53.5 | 1e-08 | 6.17e-14
Neptunium (93) | Np-232 | 24800 | 2.8e-05 | 9300 | 1790000 | 9260 | 7.05 | 1.68e-13
Neptunium (93) | Np-233 | 10100 | 6.89e-05 | 6310000 | 116000 | 6310000 | 33600 | 2.83e-10
Neptunium (93) | Np-234 | 57.5 | 0.0121 | 157 | 51.3 | 38.7 | 1e-08 | 3.06e-13
Neptunium (93) | Np-235 | 0.639 | 1.09 | 38.4 | 559 | 35.9 | 1e-08 | 2.57e-11
Neptunium (93) | Np-236 | 4.5e-06 | 154000 | 0.0183 | 2.96 | 0.0182 | 710 | 1.85e-09
Neptunium (93) | Np-236m | 270 | 0.00257 | 51.5 | 5550 | 51.1 | 1e-08 | 8.67e-14
Neptunium (93) | Np-237 | 3.23e-07 | 2140000 | 0.00256 | 1.93 | 0.00256 | 631000 | 3.64e-09
Neptunium (93) | Np-238 | 119 | 0.0058 | 83 | 189 | 57.7 | 1e-08 | 2.23e-13
Neptunium (93) | Np-239 | 107 | 0.00646 | 217 | 591 | 159 | 1e-08 | 6.86e-13
Neptunium (93) | Np-240 | 5880 | 0.000118 | 105000 | 5250 | 5000 | 1e-08 | 3.96e-13
Neptunium (93) | Np-240m | 50400 | 1.37e-05 | 3750000 | 1300000000 | 3740000 | 1e-08 | 3.45e-11
Neptunium (93) | Np-241 | 26200 | 2.64e-05 | 168000 | 751000000 | 168000 | 51 | 3.01e-12
Neptunium (93) | Np-242 | 166000 | 4.19e-06 | 739000000 | 144000000000000 | 739000000 | 1e-08 | 2.1e-09
Neptunium (93) | Np-242m | 66200 | 1.05e-05 | 296000000 | 56500000000000 | 296000000 | 1e-08 | 2.1e-09
Oxygen (8) | O-14 | 310000 | 2.24e-06 |  | 3.97e+19 | 3.97e+19 | 1e-08 | 3.48
Oxygen (8) | O-15 | 179000 | 3.88e-06 |  | 1e+18 | 1e+18 | 1e-08 | 0.163
Oxygen (8) | O-19 | 826000 | 8.39e-07 |  | 2.18e+22 | 2.18e+22 | 1e-08 | 973
Osmium (76) | Os-180 | 16900 | 4.09e-05 | 5110000000000 | 34800000000 | 34500000000 | 1e-08 | 7.12e-07
Osmium (76) | Os-181 | 3470 | 0.0002 | 9990 | 1510 | 1310 | 1e-08 | 1.33e-13
Osmium (76) | Os-182 | 275 | 0.00252 | 551 | 161 | 125 | 1e-08 | 1.6e-13
Osmium (76) | Os-183 | 467 | 0.00148 | 673 | 582 | 312 | 1e-08 | 2.37e-13
Osmium (76) | Os-183m | 613 | 0.00113 | 876 | 475 | 308 | 1e-08 | 1.78e-13
Osmium (76) | Os-185 | 2.7 | 0.256 | 10.3 | 3.95 | 2.86 | 1e-08 | 3.79e-13
Osmium (76) | Os-186 | 3.47e-16 | 2000000000000000 | 0.0527 |  | 0.0527 | 2.01e-07 | 54.9
Osmium (76) | Os-189m | 1050 | 0.000662 | 100000 | 23200000 | 99800 | 1e-08 | 3.5e-11
Osmium (76) | Os-190m | 36800 | 1.88e-05 |  | 42000000000000 | 42000000000000 | 1e-08 | 0.000421
Osmium (76) | Os-191 | 16.4 | 0.0422 | 46.8 | 206 | 38.1 | 1e-08 | 8.6e-13
Osmium (76) | Os-191m | 463 | 0.0015 | 1130 | 5430 | 933 | 1e-08 | 7.46e-13
Osmium (76) | Os-193 | 202 | 0.00344 | 399 | 1990 | 333 | 1e-08 | 6.18e-13
Osmium (76) | Os-194 | 0.116 | 6 | 0.457 | 5.16 | 0.42 | 0.00415 | 1.37e-12
Osmium (76) | Os-196 | 10400 | 6.64e-05 | 159000 | 20600 | 18200 | 1e-08 | 6.64e-13
Phosphorus (15) | P-30 | 146000 | 4.75e-06 |  | 2.71e+17 | 2.71e+17 | 1e-08 | 0.108
Phosphorus (15) | P-32 | 17.7 | 0.0391 | 11.8 | 206 | 11.2 | 1e-08 | 3.92e-14
Phosphorus (15) | P-33 | 9.98 | 0.0694 | 67 | 272000 | 66.9 | 1e-08 | 4.29e-13
Protactinium (91) | Pa-227 | 9510 | 7.29e-05 | 607 | 43500 | 599 | 1e-08 | 2.77e-14
Protactinium (91) | Pa-228 | 276 | 0.00251 | 7.98 | 146 | 7.56 | 1e-08 | 1.21e-14
Protactinium (91) | Pa-229 | 169 | 0.00411 | 851 | 2700 | 647 | 1e-08 | 1.7e-12
Protactinium (91) | Pa-230 | 14.5 | 0.0477 | 2.88 | 20.8 | 2.53 | 1e-08 | 7.78e-14
Protactinium (91) | Pa-231 | 2.12e-05 | 32800 | 0.00192 | 1.66 | 0.00192 | 212 | 4.06e-11
Protactinium (91) | Pa-232 | 193 | 0.00359 | 72.5 | 195 | 57.9 | 1e-08 | 1.35e-13
Protactinium (91) | Pa-233 | 9.38 | 0.0739 | 16.1 | 41.4 | 11.6 | 1e-08 | 5.58e-13
Protactinium (91) | Pa-234 | 906 | 0.000765 | 3680 | 586 | 505 | 1e-08 | 2.53e-13
Protactinium (91) | Pa-234m | 311000 | 2.23e-06 | 119000000 | 124000000 | 105000000 | 1e-08 | 1.52e-10
Protactinium (91) | Pa-235 | 14900 | 4.66e-05 | 27600000000 | 91200000000 | 27500000000 | 449000 | 8.45e-07
Protactinium (91) | Pa-236 | 40000 | 1.73e-05 | 55900000000 | 332000000000000 | 55900000000 | 1e-08 | 6.39e-07
Protactinium (91) | Pa-237 | 41900 | 1.66e-05 | 89200 | 304000 | 68900 | 1e-08 | 7.57e-13
Lead (82) | Pb-194 | 30400 | 2.28e-05 | 1080000 | 29200 | 28500 | 1e-08 | 3.53e-13
Lead (82) | Pb-195m | 24300 | 2.85e-05 | 126000 | 16100 | 14300 | 1e-08 | 2.23e-13
Lead (82) | Pb-196 | 9840 | 7.04e-05 | 225000 | 4030 | 3960 | 1e-08 | 1.53e-13
Lead (82) | Pb-197 | 45500 | 1.52e-05 | 279000 | 84100 | 64600 | 1e-08 | 5.43e-13
Lead (82) | Pb-197m | 8470 | 8.18e-05 | 45000 | 4090 | 3750 | 1e-08 | 1.69e-13
Lead (82) | Pb-198 | 2530 | 0.000274 | 30500 | 1010 | 982 | 1e-08 | 1.49e-13
Lead (82) | Pb-199 | 4050 | 0.000171 | 109000 | 3050 | 2970 | 1e-08 | 2.83e-13
Lead (82) | Pb-200 | 282 | 0.00245 | 883 | 179 | 149 | 1e-08 | 2.05e-13
Lead (82) | Pb-201 | 651 | 0.00107 | 4540 | 740 | 636 | 1e-08 | 3.82e-13
Lead (82) | Pb-201m | 358000 | 1.93e-06 | 2500000 | 407000 | 350000 | 1e-08 | 3.81e-13
Lead (82) | Pb-202 | 1.32e-05 | 52500 | 0.105 | 2.06 | 0.1 | 0.414 | 2.98e-09
Lead (82) | Pb-202m | 1720 | 0.000403 | 16700 | 794 | 758 | 1e-08 | 1.73e-13
Lead (82) | Pb-203 | 117 | 0.00592 | 862 | 364 | 256 | 1e-08 | 8.61e-13
Lead (82) | Pb-204m | 5420 | 0.000128 | 204000 | 2470 | 2440 | 1e-08 | 1.78e-13
Lead (82) | Pb-205 | 4.53e-08 | 15300000 | 6.42 | 4700 | 6.41 | 1e-08 | 5.63e-05
Lead (82) | Pb-209 | 1870 | 0.000371 | 56500 | 580000 | 51500 | 1e-08 | 1.12e-11
Lead (82) | Pb-210 | 0.0312 | 22.2 | 0.000876 | 24.4 | 0.000876 | 1.61 | 1.14e-14
Lead (82) | Pb-211 | 10100 | 6.87e-05 | 87100 | 43200 | 28900 | 1e-08 | 1.17e-12
Lead (82) | Pb-212 | 571 | 0.00121 | 121 | 377 | 91.7 | 1e-08 | 6.61e-14
Lead (82) | Pb-214 | 13600 | 5.1e-05 | 381 | 10600000 | 381 | 1.61 | 1.17e-14
Palladium (46) | Pd-100 | 69.7 | 0.00995 | 77.7 | 24.3 | 18.5 | 1e-08 | 5.15e-14
Palladium (46) | Pd-101 | 717 | 0.000967 | 4030 | 1090 | 856 | 1e-08 | 2.34e-13
Palladium (46) | Pd-103 | 14.9 | 0.0466 | 126 | 1570 | 116 | 1e-08 | 1.56e-12
Palladium (46) | Pd-107 | 1.07e-07 | 6500000 | 42.7 |  | 42.7 | 1e-08 | 8.32e-05
Palladium (46) | Pd-109 | 443 | 0.00156 | 1300 | 10600 | 1160 | 1e-08 | 5.54e-13
Palladium (46) | Pd-109m | 77700 | 8.92e-06 | 227000 | 1850000 | 202000 | 1e-08 | 5.51e-13
Palladium (46) | Pd-111 | 15600 | 4.45e-05 | 20500 | 264000 | 19000 | 1e-08 | 2.63e-13
Palladium (46) | Pd-112 | 289 | 0.0024 | 159 | 333 | 107 | 1e-08 | 8.09e-14
Palladium (46) | Pd-114 | 151000 | 4.6e-06 |  | 1.03e+18 | 1.03e+18 | 1e-08 | 1.51
Palladium (46) | Pd-96 | 179000 | 3.87e-06 |  | 91900000000000 | 91900000000000 | 1e-08 | 9.56e-05
Palladium (46) | Pd-97 | 117000 | 5.9e-06 | 1370000 | 483000 | 357000 | 1e-08 | 5.71e-13
Palladium (46) | Pd-98 | 20600 | 3.37e-05 | 38300000000000 | 308000000000 | 305000000000 | 1e-08 | 2.82e-06
Palladium (46) | Pd-99 | 17000 | 4.07e-05 | 361000 | 25100 | 23500 | 1e-08 | 2.65e-13
Promethium (61) | Pm-136 | 204000 | 3.39e-06 | 2640000 | 77900 | 75700 | 1e-08 | 9.78e-14
Promethium (61) | Pm-137m | 152000 | 4.57e-06 | 4060000 | 335000 | 309000 | 1e-08 | 5.42e-13
Promethium (61) | Pm-139 | 87800 | 7.9e-06 | 588000 | 321000 | 207000 | 1e-08 | 6.37e-13
Promethium (61) | Pm-140 | 2380000 | 2.92e-07 | 1980000 | 3470000 | 1260000 | 1e-08 | 1.44e-13
Promethium (61) | Pm-140m | 61200 | 1.13e-05 | 51000 | 89400 | 32500 | 1e-08 | 1.44e-13
Promethium (61) | Pm-141 | 17400 | 3.98e-05 | 3490000 | 224000 | 211000 | 1e-08 | 3.31e-12
Promethium (61) | Pm-142 | 540000 | 1.28e-06 |  | 1.08e+21 | 1.08e+21 | 1e-08 | 550
Promethium (61) | Pm-143 | 0.955 | 0.726 | 11.7 | 4.66 | 3.33 | 1e-08 | 9.69e-13
Promethium (61) | Pm-144 | 0.697 | 0.995 | 2.53 | 0.831 | 0.626 | 1e-08 | 2.51e-13
Promethium (61) | Pm-145 | 0.0392 | 17.7 | 15.6 | 34.5 | 10.7 | 1e-08 | 7.71e-11
Promethium (61) | Pm-146 | 0.125 | 5.53 | 2.04 | 1.32 | 0.802 | 1e-08 | 1.81e-12
Promethium (61) | Pm-147 | 0.264 | 2.62 | 7.08 | 36100 | 7.08 | 1e-08 | 7.65e-12
Promethium (61) | Pm-148 | 47.1 | 0.0147 | 28.9 | 68.8 | 20.4 | 1e-08 | 1.24e-13
Promethium (61) | Pm-148m | 6.13 | 0.113 | 5.7 | 2.84 | 1.9 | 1e-08 | 8.9e-14
Promethium (61) | Pm-149 | 114 | 0.00606 | 189 | 2460 | 175 | 1e-08 | 4.43e-13
Promethium (61) | Pm-150 | 2270 | 0.000306 | 14700 | 1400 | 1280 | 1e-08 | 1.65e-13
Promethium (61) | Pm-151 | 214 | 0.00324 | 484 | 587 | 265 | 1e-08 | 3.64e-13
Promethium (61) | Pm-152 | 88400 | 7.84e-06 |  | 30400000000000000 | 30400000000000000 | 1e-08 | 0.102
Promethium (61) | Pm-152m | 48400 | 1.43e-05 |  | 493000000000000 | 493000000000000 | 1e-08 | 0.003
Promethium (61) | Pm-153 | 69400 | 9.99e-06 | 155000 | 989000 | 134000 | 1e-08 | 5.73e-13
Promethium (61) | Pm-154 | 211000 | 3.29e-06 |  | 2.19e+18 | 2.19e+18 | 1e-08 | 3.11
Promethium (61) | Pm-154m | 136000 | 5.1e-06 |  | 1.13e+17 | 1.13e+17 | 1e-08 | 0.248
Polonium (84) | Po-203 | 9920 | 6.98e-05 | 22600 | 2230 | 2030 | 1e-08 | 8.05e-14
Polonium (84) | Po-204 | 1720 | 0.000403 | 3770 | 386 | 350 | 1e-08 | 8.06e-14
Polonium (84) | Po-205 | 3660 | 0.000189 | 6790 | 1090 | 938 | 1e-08 | 1.02e-13
Polonium (84) | Po-206 | 28.7 | 0.0241 | 2.48 | 6.42 | 1.79 | 1e-08 | 2.49e-14
Polonium (84) | Po-207 | 1050 | 0.000662 | 13800 | 759 | 720 | 1e-08 | 2.76e-13
Polonium (84) | Po-208 | 0.239 | 2.9 | 0.00116 | 50200 | 0.00116 | 1e-08 | 1.96e-15
Polonium (84) | Po-209 | 0.00679 | 102 | 0.00104 | 155 | 0.00104 | 1e-08 | 6.21e-14
Polonium (84) | Po-210 | 1.83 | 0.379 | 0.00281 | 211000 | 0.00281 | 1e-08 | 6.27e-16
Polonium (84) | Po-211 | 42400000 | 1.64e-08 |  | 7.68e+34 | 7.68e+34 | 3.16e-06 | 743000000000000
Polonium (84) | Po-212 | 73100000000000 | 9.48e-15
Polonium (84) | Po-212m | 485000 | 1.43e-06 |  | 1.71e+22 | 1.71e+22 | 1e-08 | 14500
Polonium (84) | Po-213 | 5200000000000 | 1.33e-13 | 219000000000000 | 2250000000000000 | 200000000000000 | 1e-08 | 1.59e-11
Polonium (84) | Po-214 | 133000000000 | 5.21e-12 | 3730000000 | 104000000000000 | 3730000000 | 1.61 | 1.17e-14
Polonium (84) | Po-215 | 12300000000 | 5.65e-11 | 257000000000000 | 119000000000000 | 81300000000000 | 1e-08 | 2.76e-09
Polonium (84) | Po-216 | 151000000 | 4.6e-09 | 31600000 | 90000000 | 23400000 | 1e-08 | 6.5e-14
Polonium (84) | Po-218 | 117000 | 5.9e-06 | 3300 | 91700000 | 3300 | 1.61 | 1.19e-14
Praseodymium (59) | Pr-134 | 33100 | 2.09e-05 | 20600 | 37000 | 13200 | 1e-08 | 1.04e-13
Praseodymium (59) | Pr-134m | 21400 | 3.23e-05 | 13300 | 24000 | 8580 | 1e-08 | 1.04e-13
Praseodymium (59) | Pr-135 | 15200 | 4.57e-05 | 91200 | 16800 | 14200 | 1e-08 | 2.45e-13
Praseodymium (59) | Pr-136 | 27800 | 2.49e-05 | 549000000000000 | 4660000000000 | 4620000000000 | 1e-08 | 4.39e-05
Praseodymium (59) | Pr-137 | 4740 | 0.000146 | 127000 | 10500 | 9690 | 1e-08 | 5.43e-13
Praseodymium (59) | Pr-138 | 251000 | 2.76e-06 |  | 1.64e+20 | 1.64e+20 | 1e-08 | 175
Praseodymium (59) | Pr-138m | 2860 | 0.000242 | 38800 | 1090 | 1060 | 1e-08 | 9.89e-14
Praseodymium (59) | Pr-139 | 1380 | 0.000503 | 9220 | 5030 | 3250 | 1e-08 | 6.37e-13
Praseodymium (59) | Pr-140 | 107000 | 6.45e-06 |  | 81500000000000000 | 81500000000000000 | 1e-08 | 0.206
Praseodymium (59) | Pr-142 | 318 | 0.00218 | 394 | 1930 | 327 | 1e-08 | 2.84e-13
Praseodymium (59) | Pr-142m | 24900 | 2.78e-05 | 31000 | 151000 | 25700 | 1e-08 | 2.84e-13
Praseodymium (59) | Pr-143 | 18.6 | 0.0372 | 26 | 800 | 25.2 | 1e-08 | 3.75e-13
Praseodymium (59) | Pr-144 | 21100 | 3.29e-05 | 52200000000000 | 8720000000000 | 7470000000000 | 1e-08 | 9.9e-05
Praseodymium (59) | Pr-144m | 50600 | 1.37e-05 | 73100000000000 | 12200000000000 | 10500000000000 | 1e-08 | 5.79e-05
Praseodymium (59) | Pr-145 | 1010 | 0.000683 | 4220 | 9170 | 2890 | 1e-08 | 8.01e-13
Praseodymium (59) | Pr-146 | 15100 | 4.59e-05 | 142000000000 | 5510000000 | 5310000000 | 1e-08 | 9.97e-08
Praseodymium (59) | Pr-147 | 27200 | 2.55e-05 | 39300 | 173000 | 32100 | 1e-08 | 3.36e-13
Praseodymium (59) | Pr-148 | 159000 | 4.36e-06 |  | 4.29e+18 | 4.29e+18 | 1e-08 | 7.75
Praseodymium (59) | Pr-148m | 181000 | 3.82e-06 |  | 1.04e+18 | 1.04e+18 | 1e-08 | 1.65
Platinum (78) | Pt-184 | 21100 | 3.29e-05 | 195000 | 10200 | 9700 | 1e-08 | 1.65e-13
Platinum (78) | Pt-186 | 2920 | 0.000237 | 13300 | 1200 | 1100 | 1e-08 | 1.36e-13
Platinum (78) | Pt-187 | 2580 | 0.000268 | 22100 | 2610 | 2330 | 1e-08 | 3.28e-13
Platinum (78) | Pt-188 | 24.8 | 0.0279 | 27.2 | 10.8 | 7.74 | 1e-08 | 1.14e-13
Platinum (78) | Pt-189 | 558 | 0.00124 | 2150 | 965 | 666 | 1e-08 | 4.37e-13
Platinum (78) | Pt-190 | 1.07e-12 | 650000000000 | 0.241 |  | 0.241 | 1e-08 | 0.0833
Platinum (78) | Pt-191 | 90.3 | 0.00768 | 418 | 298 | 174 | 1e-08 | 7.15e-13
Platinum (78) | Pt-193 | 0.0139 | 50 | 46.2 | 8400 | 45.9 | 1e-08 | 1.24e-09
Platinum (78) | Pt-193m | 58.4 | 0.0119 | 209 | 5750 | 202 | 1e-08 | 1.3e-12
Platinum (78) | Pt-195m | 62.9 | 0.011 | 161 | 906 | 137 | 1e-08 | 8.22e-13
Platinum (78) | Pt-197 | 305 | 0.00227 | 1160 | 11300 | 1050 | 1e-08 | 1.32e-12
Platinum (78) | Pt-197m | 3820 | 0.000182 | 12500 | 35400 | 9230 | 1e-08 | 9.24e-13
Platinum (78) | Pt-199 | 11800 | 5.86e-05 | 44000 | 123000 | 32400 | 1e-08 | 1.06e-12
Platinum (78) | Pt-200 | 486 | 0.00143 | 645 | 1110 | 408 | 1e-08 | 3.26e-13
Platinum (78) | Pt-202 | 138 | 0.00502 | 51.4 | 351 | 44.8 | 1e-08 | 1.27e-13
Plutonium (94) | Pu-232 | 10800 | 6.41e-05 | 5270 | 1010000 | 5240 | 7.05 | 2.18e-13
Plutonium (94) | Pu-234 | 690 | 0.001 | 182 | 617 | 141 | 1e-08 | 9.26e-14
Plutonium (94) | Pu-235 | 14400 | 4.81e-05 | 866000 | 12600000 | 810000 | 1e-08 | 2.57e-11
Plutonium (94) | Pu-236 | 0.242 | 2.86 | 0.0227 | 18.4 | 0.0227 | 1e-08 | 4.28e-14
Plutonium (94) | Pu-237 | 5.6 | 0.124 | 84.1 | 117 | 49 | 1e-08 | 4.03e-12
Plutonium (94) | Pu-238 | 0.0079 | 87.7 | 0.00863 | 1500 | 0.00863 | 1e-08 | 5.04e-13
Plutonium (94) | Pu-239 | 2.87e-05 | 24100 | 0.00785 | 2920 | 0.00785 | 1e-08 | 1.27e-10
Plutonium (94) | Pu-240 | 0.000106 | 6560 | 0.00785 | 1570 | 0.00785 | 1e-08 | 3.46e-11
Plutonium (94) | Pu-241 | 0.0483 | 14.4 | 0.31 | 1380 | 0.31 | 51 | 3.01e-12
Plutonium (94) | Pu-242 | 1.85e-06 | 375000 | 0.00825 | 1600 | 0.00825 | 1e-08 | 2.1e-09
Plutonium (94) | Pu-243 | 1220 | 0.000566 | 19900 | 48100 | 14100 | 1e-08 | 5.41e-12
Plutonium (94) | Pu-244 | 8.66e-09 | 80000000 | 0.00402 | 2.23 | 0.00402 | 86700 | 2.19e-07
Plutonium (94) | Pu-245 | 578 | 0.0012 | 1260 | 1190 | 613 | 1e-08 | 5.04e-13
Plutonium (94) | Pu-246 | 23.3 | 0.0297 | 13.6 | 19.2 | 7.96 | 1e-08 | 1.63e-13
Radium (88) | Ra-219 | 2190000000 | 3.17e-10 |  | 3.88e+36 | 3.88e+36 | 6.31e-06 | 755000000000000
Radium (88) | Ra-220 | 1220000000 | 5.68e-10 |  | 3.59e+41 | 3.59e+41 | 7.94e-06 | 1.26e+20
Radium (88) | Ra-221 | 781000 | 8.88e-07 | 23600000 | 242000000 | 21500000 | 1e-08 | 1.18e-11
Radium (88) | Ra-222 | 575000 | 1.2e-06 | 16100 | 449000000 | 16100 | 1.61 | 1.21e-14
Radium (88) | Ra-223 | 22.1 | 0.0313 | 0.23 | 50.5 | 0.229 | 1e-08 | 4.48e-15
Radium (88) | Ra-224 | 69.1 | 0.01 | 1.14 | 45.3 | 1.12 | 1e-08 | 7.01e-15
Radium (88) | Ra-225 | 17 | 0.0408 | 0.132 | 58.2 | 0.132 | 1e-08 | 3.39e-15
Radium (88) | Ra-226 | 0.000433 | 1600 | 0.000744 | 0.533 | 0.000743 | 134 | 7.52e-13
Radium (88) | Ra-227 | 8630 | 8.03e-05 | 1010 | 491000 | 1000 | 0.244 | 5.13e-14
Radium (88) | Ra-228 | 0.121 | 5.75 | 0.00146 | 0.678 | 0.00146 | 1e-08 | 5.36e-15
Radium (88) | Ra-230 | 3920 | 0.000177 | 36400 | 5240 | 4580 | 1e-08 | 5.22e-13
Rubidium (37) | Rb-77 | 96600 | 7.17e-06 | 1820000 | 63400 | 61200 | 1e-08 | 9.47e-14
Rubidium (37) | Rb-78 | 20600 | 3.36e-05 | 34400000000000 | 344000000000 | 340000000000 | 1e-08 | 2.5e-06
Rubidium (37) | Rb-78m | 63500 | 1.09e-05 | 714000000000000 | 7120000000000 | 7050000000000 | 1e-08 | 1.68e-05
Rubidium (37) | Rb-79 | 15900 | 4.36e-05 | 562000000000 | 59900 | 59900 | 1e-08 | 5.77e-13
Rubidium (37) | Rb-80 | 654000 | 1.06e-06 |  | 4.22e+21 | 4.22e+21 | 1e-08 | 1000
Rubidium (37) | Rb-81 | 1330 | 0.000522 | 47500 | 1960 | 1890 | 1e-08 | 2.23e-13
Rubidium (37) | Rb-81m | 11900 | 5.8e-05 | 438000 | 18100 | 17400 | 1e-08 | 2.29e-13
Rubidium (37) | Rb-82 | 286000 | 2.42e-06 |  | 1.5e+19 | 1.5e+19 | 1e-08 | 8.34
Rubidium (37) | Rb-82m | 938 | 0.000739 | 13000 | 305 | 298 | 1e-08 | 5.06e-14
Rubidium (37) | Rb-83 | 2.93 | 0.236 | 3.27 | 5.96 | 2.11 | 1e-08 | 1.16e-13
Rubidium (37) | Rb-84 | 7.72 | 0.0898 | 4.96 | 7.92 | 3.05 | 1e-08 | 6.44e-14
Rubidium (37) | Rb-84m | 18000 | 3.85e-05 | 11500 | 18400 | 7100 | 1e-08 | 6.44e-14
Rubidium (37) | Rb-86 | 13.6 | 0.0511 | 8.05 | 73.4 | 7.25 | 1e-08 | 8.92e-14
Rubidium (37) | Rb-86m | 358000 | 1.93e-06 | 213000 | 1940000 | 192000 | 1e-08 | 8.92e-14
Rubidium (37) | Rb-87 | 1.41e-11 | 49200000000 | 1.1 | 12600 | 1.1 | 1e-08 | 0.0132
Rubidium (37) | Rb-88 | 20500 | 3.38e-05 | 25200000000000 | 1620000000000 | 1530000000000 | 1e-08 | 1.27e-05
Rubidium (37) | Rb-89 | 24000 | 2.88e-05 | 15200 | 314000 | 14500 | 1e-08 | 1.04e-13
Rubidium (37) | Rb-90 | 138000 | 5.01e-06 | 331000 | 46600000 | 329000 | 0.0151 | 4.15e-13
Rubidium (37) | Rb-90m | 84700 | 8.18e-06 | 203000 | 28500000 | 201000 | 0.0151 | 4.15e-13
Rhenium (75) | Re-178 | 27600 | 2.51e-05 | 190000 | 202000 | 98000 | 1e-08 | 1.23e-12
Rhenium (75) | Re-179 | 18700 | 3.71e-05 | 1410000 | 320000 | 261000 | 1e-08 | 4.85e-12
Rhenium (75) | Re-180 | 149000 | 4.64e-06 |  | 4.01e+17 | 4.01e+17 | 1e-08 | 0.938
Rhenium (75) | Re-181 | 305 | 0.00227 | 1030 | 349 | 261 | 1e-08 | 3e-13
Rhenium (75) | Re-182 | 94.9 | 0.00731 | 115 | 51.3 | 35.4 | 1e-08 | 1.32e-13
Rhenium (75) | Re-182m | 478 | 0.00145 | 2870 | 381 | 336 | 1e-08 | 2.48e-13
Rhenium (75) | Re-183 | 3.61 | 0.192 | 6.41 | 24.2 | 5.07 | 1e-08 | 4.98e-13
Rhenium (75) | Re-184 | 6.66 | 0.104 | 11.7 | 7.12 | 4.42 | 1e-08 | 2.37e-13
Rhenium (75) | Re-184m | 1.5 | 0.463 | 1.52 | 1.85 | 0.834 | 1e-08 | 1.99e-13
Rhenium (75) | Re-186 | 68 | 0.0102 | 77.3 | 1400 | 73.2 | 1e-08 | 3.89e-13
Rhenium (75) | Re-186m | 3.47e-06 | 200000 | 0.449 | 15.8 | 0.437 | 0.169 | 4.55e-08
Rhenium (75) | Re-187 | 1.68e-11 | 41200000000 | 343 |  | 343 | 1e-08 | 7.4
Rhenium (75) | Re-188 | 357 | 0.00194 | 420 | 2150 | 352 | 1e-08 | 3.59e-13
Rhenium (75) | Re-188m | 19600 | 3.54e-05 | 23100 | 118000 | 19300 | 1e-08 | 3.59e-13
Rhenium (75) | Re-189 | 250 | 0.00277 | 541 | 3120 | 461 | 1e-08 | 6.77e-13
Rhenium (75) | Re-190 | 117000 | 5.9e-06 |  | 68500000000000000 | 68500000000000000 | 1e-08 | 0.215
Rhenium (75) | Re-190m | 1900 | 0.000365 | 8510 | 1110 | 982 | 1e-08 | 1.91e-13
Rhodium (45) | Rh-100 | 292 | 0.00237 | 778 | 106 | 93.2 | 1e-08 | 6.2e-14
Rhodium (45) | Rh-100m | 79200 | 8.75e-06 | 214000 | 29100 | 25600 | 1e-08 | 6.28e-14
Rhodium (45) | Rh-101 | 0.21 | 3.3 | 3.63 | 3.85 | 1.87 | 1e-08 | 1.74e-12
Rhodium (45) | Rh-101m | 58.3 | 0.0119 | 470 | 194 | 137 | 1e-08 | 4.62e-13
Rhodium (45) | Rh-102 | 1.22 | 0.567 | 2.46 | 3.13 | 1.38 | 1e-08 | 2.23e-13
Rhodium (45) | Rh-102m | 0.185 | 3.74 | 0.745 | 0.481 | 0.292 | 1e-08 | 3.13e-13
Rhodium (45) | Rh-103m | 6490 | 0.000107 | 2870000 | 7010000 | 2040000 | 1e-08 | 6.27e-11
Rhodium (45) | Rh-104 | 517000 | 1.34e-06 |  | 1.18e+22 | 1.18e+22 | 1e-08 | 4600
Rhodium (45) | Rh-104m | 83900 | 8.26e-06 |  | 66100000000000000 | 66100000000000000 | 1e-08 | 0.159
Rhodium (45) | Rh-105 | 172 | 0.00404 | 773 | 2080 | 563 | 1e-08 | 6.68e-13
Rhodium (45) | Rh-106 | 733000 | 9.45e-07 |  | 1.99e+22 | 1.99e+22 | 1e-08 | 5580
Rhodium (45) | Rh-106m | 2780 | 0.000249 | 28800 | 922 | 894 | 1e-08 | 6.61e-14
Rhodium (45) | Rh-107 | 16800 | 4.13e-05 | 2160000000000 | 119000000000 | 113000000000 | 1e-08 | 1.39e-06
Rhodium (45) | Rh-108 | 1300000 | 5.33e-07 |  | 8.95e+23 | 8.95e+23 | 1e-08 | 144000
Rhodium (45) | Rh-109 | 273000 | 2.54e-06 | 802000 | 6540000 | 714000 | 1e-08 | 5.53e-13
Rhodium (45) | Rh-94 | 310000 | 2.24e-06 | 2680000 | 115000 | 111000 | 1e-08 | 6.52e-14
Rhodium (45) | Rh-95 | 72600 | 9.55e-06 | 518000 | 34000 | 31900 | 1e-08 | 8.1e-14
Rhodium (45) | Rh-95m | 186000 | 3.73e-06 | 1330000 | 87000 | 81700 | 1e-08 | 8.1e-14
Rhodium (45) | Rh-96 | 36800 | 1.88e-05 |  | 16800000000000 | 16800000000000 | 1e-08 | 8.52e-05
Rhodium (45) | Rh-96m | 241000 | 2.87e-06 |  | 156000000000000 | 156000000000000 | 1e-08 | 0.00012
Rhodium (45) | Rh-97 | 11900 | 5.84e-05 | 138000 | 48800 | 36000 | 1e-08 | 5.72e-13
Rhodium (45) | Rh-97m | 7880 | 8.79e-05 | 69200 | 3100 | 2970 | 1e-08 | 7.09e-14
Rhodium (45) | Rh-98 | 41900 | 1.66e-05 |  | 96600000000000 | 96600000000000 | 1e-08 | 0.000439
Rhodium (45) | Rh-99 | 15.7 | 0.0441 | 48.1 | 26.8 | 17.2 | 1e-08 | 2.1e-13
Rhodium (45) | Rh-99m | 1290 | 0.000537 | 34500 | 1900 | 1800 | 1e-08 | 2.67e-13
Radon (86) | Rn-207 | 39400 | 1.76e-05 | 143000 | 11600 | 10700 | 1e-08 | 1.09e-13
Radon (86) | Rn-209 | 12800 | 5.42e-05 | 2330 | 4860 | 1570 | 1e-08 | 5e-14
Radon (86) | Rn-210 | 2530 | 0.000274 | 68.2 | 564 | 60.8 | 1e-08 | 9.8e-15
Radon (86) | Rn-211 | 416 | 0.00167 | 87 | 176 | 58.2 | 1e-08 | 5.73e-14
Radon (86) | Rn-212 | 15200 | 4.55e-05 | 73.9 | 3200000000 | 73.9 | 1e-08 | 2e-15
Radon (86) | Rn-215 | 9500000000000 | 7.29e-14
Radon (86) | Rn-216 | 486000000000 | 1.43e-12
Radon (86) | Rn-217 | 40500000000 | 1.71e-11
Radon (86) | Rn-218 | 624000000 | 1.11e-09 | 17500000 | 487000000000 | 17500000 | 1.61 | 1.19e-14
Radon (86) | Rn-219 | 5520000 | 1.26e-07 | 115000000000 | 53400000000 | 36500000000 | 1e-08 | 2.81e-09
Radon (86) | Rn-220 | 393000 | 1.76e-06 | 83300 | 260000 | 63100 | 1e-08 | 6.85e-14
Radon (86) | Rn-222 | 66.2 | 0.0105 | 1.86 | 35.5 | 1.86 | 1.62 | 1.21e-14
Radon (86) | Rn-223 | 15000 | 4.62e-05 | 156 | 34100 | 155 | 1e-08 | 4.47e-15
Ruthenium (44) | Ru-103 | 6.44 | 0.108 | 15.4 | 12.1 | 6.79 | 1e-08 | 2.11e-13
Ruthenium (44) | Ru-105 | 1370 | 0.000507 | 3520 | 1480 | 1040 | 1e-08 | 1.56e-13
Ruthenium (44) | Ru-106 | 0.677 | 1.02 | 0.324 | 3.55 | 0.297 | 1e-08 | 9.03e-14
Ruthenium (44) | Ru-107 | 97100 | 7.13e-06 | 10900000000000 | 568000000000 | 540000000000 | 1e-08 | 1.15e-06
Ruthenium (44) | Ru-108 | 80100 | 8.66e-06 |  | 68400000000000000 | 68400000000000000 | 1e-08 | 0.179
Ruthenium (44) | Ru-92 | 99800 | 6.94e-06 |  | 501000000000000 | 501000000000000 | 1e-08 | 0.000896
Ruthenium (44) | Ru-94 | 7030 | 9.86e-05 | 60900 | 2620 | 2510 | 1e-08 | 6.52e-14
Ruthenium (44) | Ru-95 | 3690 | 0.000188 | 26400 | 1730 | 1620 | 1e-08 | 8.1e-14
Ruthenium (44) | Ru-97 | 87.2 | 0.00795 | 1010 | 359 | 265 | 1e-08 | 5.72e-13
Sulfur (16) | S-35 | 2.89 | 0.24 | 39.8 | 228000 | 39.7 | 1e-08 | 9.34e-13
Sulphur (16) | S-37 | 72100 | 9.61e-06 |  | 1470000000000000 | 1470000000000000 | 1e-08 | 0.00147
Sulfur (16) | S-38 | 2140 | 0.000324 | 8190 | 654 | 605 | 1e-08 | 2.09e-14
Antimony (51) | Sb-111 | 291000 | 2.38e-06 | 1740000 | 704000 | 501000 | 1e-08 | 3.7e-13
Antimony (51) | Sb-113 | 54600 | 1.27e-05 | 135000 | 212000 | 82600 | 1e-08 | 3.31e-13
Antimony (51) | Sb-114 | 104000 | 6.64e-06 |  | 22100000000000000 | 22100000000000000 | 1e-08 | 0.0469
Antimony (51) | Sb-115 | 11300 | 6.11e-05 | 815000 | 11600 | 11500 | 1e-08 | 2.25e-13
Antimony (51) | Sb-116 | 23100 | 3.01e-05 | 189000000000000 | 1370000000000 | 1360000000000 | 1e-08 | 1.33e-05
Antimony (51) | Sb-116m | 6040 | 0.000115 | 168000 | 1870 | 1840 | 1e-08 | 6.87e-14
Antimony (51) | Sb-117 | 2170 | 0.00032 | 207000 | 11700 | 11000 | 1e-08 | 1.16e-12
Antimony (51) | Sb-118 | 101000 | 6.85e-06 |  | 1.55e+17 | 1.55e+17 | 1e-08 | 0.35
Antimony (51) | Sb-118m | 1210 | 0.000571 | 10400 | 450 | 431 | 1e-08 | 8.12e-14
Antimony (51) | Sb-119 | 159 | 0.00436 | 3210 | 9090 | 2370 | 1e-08 | 3.44e-12
Antimony (51) | Sb-120 | 22900 | 3.02e-05 | 361000000000000 | 5860000000000 | 5770000000000 | 1e-08 | 5.86e-05
Antimony (51) | Sb-120m | 43.9 | 0.0158 | 63.6 | 17.2 | 13.5 | 1e-08 | 7.17e-14
Antimony (51) | Sb-122 | 92.9 | 0.00746 | 90.9 | 170 | 59.2 | 1e-08 | 1.51e-13
Antimony (51) | Sb-122m | 86900 | 7.97e-06 | 85000 | 159000 | 55400 | 1e-08 | 1.51e-13
Antimony (51) | Sb-124 | 4.2 | 0.165 | 2.86 | 2.2 | 1.24 | 1e-08 | 7.12e-14
Antimony (51) | Sb-124m | 235000 | 2.95e-06 | 213000 | 164000 | 92700 | 1e-08 | 9.49e-14
Antimony (51) | Sb-124n | 18000 | 3.84e-05 | 16400 | 12600 | 7110 | 1e-08 | 9.49e-14
Antimony (51) | Sb-125 | 0.251 | 2.76 | 1.51 | 2.41 | 0.928 | 1e-08 | 8.96e-13
Antimony (51) | Sb-126 | 20.5 | 0.0338 | 13.3 | 6.9 | 4.54 | 1e-08 | 5.42e-14
Antimony (51) | Sb-126m | 19000 | 3.64e-05 | 88200 | 45700 | 30100 | 1e-08 | 3.87e-13
Antimony (51) | Sb-127 | 65.7 | 0.0105 | 49.1 | 84.8 | 31.1 | 1e-08 | 1.17e-13
Antimony (51) | Sb-128 | 674 | 0.00103 | 1440 | 202 | 177 | 1e-08 | 6.52e-14
Antimony (51) | Sb-128m | 35000 | 1.98e-05 | 2030000 | 286000 | 251000 | 1e-08 | 1.78e-12
Antimony (51) | Sb-129 | 1380 | 0.000502 | 1940 | 816 | 574 | 1e-08 | 1.04e-13
Antimony (51) | Sb-130 | 9220 | 7.52e-05 | 171000 | 2610 | 2570 | 1e-08 | 7.04e-14
Antimony (51) | Sb-130m | 57800 | 1.2e-05 |  | 367000000000000 | 367000000000000 | 1e-08 | 0.0016
Antimony (51) | Sb-131 | 15800 | 4.38e-05 | 1130 | 15400 | 1050 | 1e-08 | 1.69e-14
Antimony (51) | Sb-133 | 146000 | 4.76e-06 | 49400 | 134000 | 36100 | 1e-08 | 6.4e-14
Scandium (21) | Sc-42m | 352000 | 1.97e-06 |  | 1.58e+19 | 1.58e+19 | 1e-08 | 3.66
Scandium (21) | Sc-43 | 1560 | 0.000444 | 12100 | 1420 | 1270 | 1e-08 | 6.79e-14
Scandium (21) | Sc-44 | 1530 | 0.000453 | 7320 | 656 | 602 | 1e-08 | 3.36e-14
Scandium (21) | Sc-44m | 104 | 0.00669 | 62.8 | 40 | 24.4 | 1e-08 | 2.01e-14
Scandium (21) | Sc-46 | 3.02 | 0.23 | 3.82 | 1.51 | 1.08 | 1e-08 | 3.19e-14
Scandium (21) | Sc-47 | 75.5 | 0.00918 | 229 | 674 | 171 | 1e-08 | 2.06e-13
Scandium (21) | Sc-48 | 139 | 0.00499 | 147 | 39.9 | 31.4 | 1e-08 | 2.1e-14
Scandium (21) | Sc-49 | 6370 | 0.000109 | 131000 | 56300 | 39300 | 1e-08 | 5.87e-13
Scandium (21) | Sc-50 | 213000 | 3.25e-06 |  | 1.12e+18 | 1.12e+18 | 1e-08 | 0.511
Selenium (34) | Se-70 | 8860 | 7.82e-05 | 66600 | 1670 | 1630 | 1e-08 | 2.5e-14
Selenium (34) | Se-71 | 76800 | 9.02e-06 | 288000 | 126000 | 87600 | 1e-08 | 1.57e-13
Selenium (34) | Se-72 | 30.1 | 0.023 | 6.39 | 14.7 | 4.46 | 1e-08 | 2.07e-14
Selenium (34) | Se-73 | 849 | 0.000816 | 3130 | 698 | 571 | 1e-08 | 9.52e-14
Selenium (34) | Se-73m | 9150 | 7.57e-05 | 36000 | 7730 | 6370 | 1e-08 | 9.85e-14
Selenium (34) | Se-75 | 2.11 | 0.328 | 1.62 | 6.02 | 1.28 | 1e-08 | 8.8e-14
Selenium (34) | Se-77m | 1260000 | 5.5e-07 |  | 4.08e+25 | 4.08e+25 | 1e-08 | 4840000
Selenium (34) | Se-79 | 2.35e-06 | 295000 | 0.483 | 68400 | 0.483 | 1e-08 | 3.15e-08
Selenium (34) | Se-79m | 92900 | 7.46e-06 | 19100000000 | 2700000000000000 | 19100000000 | 1e-08 | 3.15e-08
Selenium (34) | Se-81 | 19700 | 3.51e-05 | 63700000000000 | 11300000000000 | 9620000000000 | 1e-08 | 7.66e-05
Selenium (34) | Se-81m | 6360 | 0.000109 | 133000 | 61100 | 41900 | 1e-08 | 1.04e-12
Selenium (34) | Se-83 | 16300 | 4.24e-05 | 617000 | 500000 | 276000 | 1e-08 | 2.73e-12
Selenium (34) | Se-83m | 312000 | 2.22e-06 | 11700000 | 9480000 | 5240000 | 1e-08 | 2.7e-12
Selenium (34) | Se-84 | 117000 | 5.9e-06 | 20600000000 | 582000000 | 566000000 | 1e-08 | 7.85e-10
Silicon (14) | Si-31 | 2320 | 0.000299 | 24600 | 29000 | 13300 | 1e-08 | 3.45e-13
Silicon (14) | Si-32 | 0.00525 | 132 | 0.542 | 11.7 | 0.518 | 0.284 | 6.12e-12
Samarium (62) | Sm-139 | 142000 | 4.89e-06 | 949000 | 518000 | 335000 | 1e-08 | 6.37e-13
Samarium (62) | Sm-140 | 24600 | 2.82e-05 | 20500 | 36000 | 13100 | 1e-08 | 1.44e-13
Samarium (62) | Sm-141 | 35700 | 1.94e-05 | 7140000 | 459000 | 431000 | 1e-08 | 3.31e-12
Samarium (62) | Sm-141m | 16100 | 4.3e-05 | 3220000 | 207000 | 195000 | 1e-08 | 3.3e-12
Samarium (62) | Sm-142 | 5020 | 0.000138 | 46700 | 4260 | 3910 | 1e-08 | 2.14e-13
Samarium (62) | Sm-143 | 41600 | 1.66e-05 | 510000 | 203000 | 145000 | 1e-08 | 9.69e-13
Samarium (62) | Sm-143m | 331000 | 2.09e-06 | 4060000 | 1620000 | 1160000 | 1e-08 | 9.69e-13
Samarium (62) | Sm-145 | 0.744 | 0.932 | 11.1 | 22.9 | 7.47 | 1e-08 | 2.82e-12
Samarium (62) | Sm-146 | 6.73e-09 | 103000000 | 0.0322 |  | 0.0322 | 1e-08 | 1.36e-06
Samarium (62) | Sm-147 | 6.54e-12 | 106000000000 | 0.0353 |  | 0.0353 | 1e-08 | 0.00154
Samarium (62) | Sm-148 | 9.9e-17 | 7000000000000000 | 0.0337 |  | 0.0337 | 3570000000000000 | 97.7
Samarium (62) | Sm-151 | 0.0077 | 90 | 16.8 | 235000 | 16.8 | 1e-08 | 6.39e-10
Samarium (62) | Sm-153 | 131 | 0.00531 | 292 | 1860 | 253 | 1e-08 | 5.74e-13
Samarium (62) | Sm-155 | 16300 | 4.24e-05 | 603000 | 2000000 | 463000 | 1e-08 | 8.53e-12
Samarium (62) | Sm-156 | 646 | 0.00107 | 427 | 455 | 220 | 1e-08 | 1.03e-13
Samarium (62) | Sm-157 | 45400 | 1.53e-05 | 121000 | 132000 | 63200 | 1e-08 | 4.24e-13
Tin (50) | Sn-106 | 190000 | 3.65e-06 |  | 1830000000000000 | 1830000000000000 | 1e-08 | 0.00198
Tin (50) | Sn-108 | 35400 | 1.96e-05 | 754000 | 12500 | 12300 | 1e-08 | 7.3e-14
Tin (50) | Sn-109 | 20200 | 3.42e-05 | 40200 | 30000 | 17200 | 1e-08 | 1.8e-13
Tin (50) | Sn-110 | 1480 | 0.000469 | 5340 | 725 | 638 | 1e-08 | 9.22e-14
Tin (50) | Sn-111 | 10300 | 6.72e-05 | 57300 | 10900 | 9140 | 1e-08 | 1.91e-13
Tin (50) | Sn-113 | 2.2 | 0.315 | 5.33 | 8.39 | 3.26 | 1e-08 | 3.25e-13
Tin (50) | Sn-113m | 17000 | 4.07e-05 | 45300 | 71200 | 27700 | 1e-08 | 3.57e-13
Tin (50) | Sn-117m | 18.4 | 0.0377 | 42.8 | 117 | 31.4 | 1e-08 | 3.87e-13
Tin (50) | Sn-119m | 0.863 | 0.803 | 6.93 | 136 | 6.59 | 1e-08 | 1.76e-12
Tin (50) | Sn-121 | 225 | 0.00309 | 1600 | 2460000 | 1600 | 1e-08 | 1.67e-12
Tin (50) | Sn-121m | 0.0158 | 43.9 | 2.94 | 242 | 2.9 | 0.0133 | 4.31e-11
Tin (50) | Sn-123 | 1.96 | 0.354 | 1.76 | 31 | 1.67 | 1e-08 | 2.04e-13
Tin (50) | Sn-123m | 9090 | 7.62e-05 | 397000 | 46400 | 41500 | 1e-08 | 1.09e-12
Tin (50) | Sn-125 | 26.2 | 0.0264 | 13 | 47.7 | 10.2 | 1e-08 | 9.46e-14
Tin (50) | Sn-125m | 38300 | 1.81e-05 | 230000 | 367000 | 141000 | 1e-08 | 8.96e-13
Tin (50) | Sn-126 | 3.01e-06 | 230000 | 0.326 | 0.453 | 0.19 | 0.515 | 1.54e-08
Tin (50) | Sn-127 | 2890 | 0.00024 | 1990 | 1040 | 681 | 1e-08 | 5.8e-14
Tin (50) | Sn-127m | 88200 | 7.86e-06 | 65900 | 114000 | 41700 | 1e-08 | 1.17e-13
Tin (50) | Sn-128 | 6170 | 0.000112 | 48600 | 2120 | 2030 | 1e-08 | 8.19e-14
Tin (50) | Sn-129 | 163000 | 4.24e-06 | 229000 | 95800 | 67500 | 1e-08 | 1.03e-13
Tin (50) | Sn-130 | 97900 | 7.08e-06 |  | 257000000000000 | 257000000000000 | 1e-08 | 0.000661
Tin (50) | Sn-130m | 214000 | 3.23e-06 | 4360000000 | 66600000 | 65600000 | 1e-08 | 7.73e-11
Strontium (38) | Sr-79 | 162000 | 4.28e-06 | 5160000000000 | 609000 | 609000 | 1e-08 | 5.77e-13
Strontium (38) | Sr-80 | 3430 | 0.000202 | 15500 | 1750 | 1580 | 1e-08 | 7.14e-14
Strontium (38) | Sr-81 | 16300 | 4.24e-05 | 585000 | 24200 | 23200 | 1e-08 | 2.23e-13
Strontium (38) | Sr-82 | 9.97 | 0.0695 | 2.67 | 7.35 | 1.96 | 1e-08 | 3.13e-14
Strontium (38) | Sr-83 | 187 | 0.0037 | 159 | 137 | 73.5 | 1e-08 | 6.32e-14
Strontium (38) | Sr-85 | 3.9 | 0.178 | 11.3 | 7.53 | 4.52 | 1e-08 | 1.91e-13
Strontium (38) | Sr-85m | 5390 | 0.000129 | 17900 | 8000 | 5520 | 1e-08 | 1.69e-13
Strontium (38) | Sr-87m | 2160 | 0.000321 | 126000 | 6350 | 6050 | 1e-08 | 4.73e-13
Strontium (38) | Sr-89 | 5.01 | 0.138 | 3.16 | 65.4 | 3.01 | 1e-08 | 1.04e-13
Strontium (38) | Sr-90 | 0.0241 | 28.8 | 0.0576 | 8.11 | 0.0572 | 0.0151 | 4.15e-13
Strontium (38) | Sr-91 | 630 | 0.0011 | 349 | 509 | 207 | 1e-08 | 5.8e-14
Strontium (38) | Sr-92 | 2280 | 0.000304 | 4220 | 1270 | 976 | 1e-08 | 7.64e-14
Strontium (38) | Sr-93 | 49100 | 1.41e-05 | 69300 | 202000 | 51600 | 1e-08 | 1.9e-13
Strontium (38) | Sr-94 | 290000 | 2.39e-06 | 240000000000000 | 12000000000000 | 11500000000000 | 1e-08 | 7.21e-06
Tantalum (73) | Ta-170 | 53900 | 1.29e-05 | 69500 | 18000 | 14300 | 1e-08 | 8.75e-14
Tantalum (73) | Ta-172 | 9900 | 7e-05 | 23200 | 15100 | 9150 | 0.0252 | 3.08e-13
Tantalum (73) | Ta-173 | 1930 | 0.000358 | 6970 | 1780 | 1420 | 1e-08 | 2.46e-13
Tantalum (73) | Ta-174 | 5330 | 0.00013 | 127000 | 5070 | 4880 | 1e-08 | 3.09e-13
Tantalum (73) | Ta-175 | 578 | 0.0012 | 1600 | 388 | 312 | 1e-08 | 1.83e-13
Tantalum (73) | Ta-176 | 750 | 0.000924 | 4240 | 335 | 310 | 1e-08 | 1.41e-13
Tantalum (73) | Ta-177 | 107 | 0.00646 | 1660 | 1630 | 822 | 1e-08 | 2.63e-12
Tantalum (73) | Ta-178 | 39100 | 1.77e-05 |  | 3950000000000000 | 3950000000000000 | 1e-08 | 0.0349
Tantalum (73) | Ta-178m | 2570 | 0.000269 | 52400 | 2130 | 2040 | 1e-08 | 2.74e-13
Tantalum (73) | Ta-179 | 0.381 | 1.82 | 34.1 | 50.6 | 20.4 | 1e-08 | 1.86e-11
Tantalum (73) | Ta-180 | 745 | 0.000931 | 22300 | 15900 | 9270 | 1e-08 | 4.35e-12
Tantalum (73) | Ta-182 | 2.21 | 0.314 | 2.82 | 1.86 | 1.12 | 1e-08 | 1.79e-13
Tantalum (73) | Ta-182m | 23000 | 3.01e-05 | 29300 | 19400 | 11700 | 1e-08 | 1.79e-13
Tantalum (73) | Ta-183 | 49.6 | 0.014 | 60.9 | 164 | 44.4 | 1e-08 | 3.18e-13
Tantalum (73) | Ta-184 | 698 | 0.000993 | 1760 | 412 | 334 | 1e-08 | 1.71e-13
Tantalum (73) | Ta-185 | 7370 | 9.4e-05 | 24600 | 30600 | 13600 | 1e-08 | 6.63e-13
Tantalum (73) | Ta-186 | 34700 | 2e-05 | 2120000000000000 | 26800000000000 | 26500000000000 | 1e-08 | 0.000276
Terbium (65) | Tb-146 | 950000 | 7.29e-07 | 780000 | 346000 | 240000 | 1e-08 | 7.15e-14
Terbium (65) | Tb-147 | 3700 | 0.000187 | 5400 | 870 | 749 | 1e-08 | 5.77e-14
Terbium (65) | Tb-147m | 195000 | 3.56e-06 | 317000 | 99400 | 75700 | 1e-08 | 1.11e-13
Terbium (65) | Tb-148 | 6070 | 0.000114 | 16600 | 2400 | 2090 | 1e-08 | 9.91e-14
Terbium (65) | Tb-148m | 166000 | 4.19e-06 | 563000 | 3.29e+17 | 563000 | 1e-08 | 9.76e-13
Terbium (65) | Tb-149 | 1470 | 0.00047 | 2860 | 686 | 553 | 1e-08 | 1.08e-13
Terbium (65) | Tb-149m | 87600 | 7.91e-06 | 216000 | 142000 | 85900 | 1e-08 | 2.84e-13
Terbium (65) | Tb-150 | 1740 | 0.000397 | 14000 | 704 | 671 | 1e-08 | 1.12e-13
Terbium (65) | Tb-150m | 62800 | 1.1e-05 | 5410000000 | 53000000000000000 | 5410000000 | 1e-08 | 2.51e-08
Terbium (65) | Tb-151 | 345 | 0.00201 | 1060 | 312 | 241 | 1e-08 | 2.05e-13
Terbium (65) | Tb-151m | 874000 | 7.93e-07 | 2810000 | 845000 | 650000 | 1e-08 | 2.18e-13
Terbium (65) | Tb-152 | 347 | 0.002 | 854 | 223 | 177 | 1e-08 | 1.5e-13
Terbium (65) | Tb-152m | 86700 | 7.99e-06 | 270000 | 70400 | 55800 | 1e-08 | 1.9e-13
Terbium (65) | Tb-153 | 108 | 0.00641 | 394 | 265 | 158 | 1e-08 | 4.35e-13
Terbium (65) | Tb-154 | 282 | 0.00245 | 806 | 125 | 108 | 1e-08 | 1.14e-13
Terbium (65) | Tb-155 | 47.5 | 0.0146 | 306 | 267 | 143 | 1e-08 | 9.02e-13
Terbium (65) | Tb-156 | 47.3 | 0.0147 | 72.2 | 23.6 | 17.8 | 1e-08 | 1.14e-13
Terbium (65) | Tb-156m | 249 | 0.00279 | 332 | 122 | 89.1 | 1e-08 | 1.08e-13
Terbium (65) | Tb-156n | 1150 | 0.000605 | 1620 | 570 | 422 | 1e-08 | 1.11e-13
Terbium (65) | Tb-157 | 0.00976 | 71 | 43.1 | 222 | 36.1 | 1e-08 | 1.13e-09
Terbium (65) | Tb-158 | 0.00385 | 180 | 1.56 | 1.19 | 0.674 | 1e-08 | 5.37e-11
Terbium (65) | Tb-160 | 3.5 | 0.198 | 3.79 | 3.04 | 1.69 | 1e-08 | 1.5e-13
Terbium (65) | Tb-161 | 36.6 | 0.0189 | 81.2 | 1080 | 75.5 | 1e-08 | 6.44e-13
Terbium (65) | Tb-162 | 47900 | 1.45e-05 |  | 482000000000000 | 482000000000000 | 1e-08 | 0.00316
Terbium (65) | Tb-163 | 18700 | 3.71e-05 | 33800000000000 | 484000000000 | 477000000000 | 1e-08 | 8.08e-06
Terbium (65) | Tb-164 | 121000 | 5.71e-06 |  | 87000000000000000 | 87000000000000000 | 1e-08 | 0.228
Terbium (65) | Tb-165 | 173000 | 4.01e-06 | 2670000 | 2260000 | 1230000 | 1e-08 | 2.27e-12
Technetium (43) | Tc-101 | 25700 | 2.7e-05 | 1870000000000000 | 50400000000000 | 49100000000000 | 1e-08 | 0.000375
Technetium (43) | Tc-102 | 4140000 | 1.67e-07 |  | 1.85e+27 | 1.85e+27 | 1e-08 | 88600000
Technetium (43) | Tc-102m | 83700 | 8.28e-06 |  | 5360000000000000 | 5360000000000000 | 1e-08 | 0.0127
Technetium (43) | Tc-104 | 19900 | 3.48e-05 | 22900000000000 | 455000000000 | 446000000000 | 1e-08 | 4.52e-06
Technetium (43) | Tc-105 | 47900 | 1.45e-05 | 123000 | 52000 | 36600 | 1e-08 | 1.56e-13
Technetium (43) | Tc-91 | 116000 | 5.97e-06 | 120000000 | 999000000 | 107000000 | 1e-08 | 1.62e-10
Technetium (43) | Tc-91m | 110000 | 6.28e-06 | 915000 | 7790000 | 819000 | 1e-08 | 1.31e-12
Technetium (43) | Tc-92 | 85700 | 8.09e-06 |  | 3080000000000000 | 3080000000000000 | 1e-08 | 0.00642
Technetium (43) | Tc-93 | 2210 | 0.000314 | 56100 | 1390 | 1350 | 1e-08 | 1.11e-13
Technetium (43) | Tc-93m | 8370 | 8.28e-05 | 173000 | 3890 | 3810 | 1e-08 | 8.21e-14
Technetium (43) | Tc-94 | 1240 | 0.000557 | 11100 | 442 | 425 | 1e-08 | 6.24e-14
Technetium (43) | Tc-94m | 7000 | 9.89e-05 | 116000 | 3270 | 3180 | 1e-08 | 8.29e-14
Technetium (43) | Tc-95 | 304 | 0.00228 | 3040 | 362 | 323 | 1e-08 | 1.96e-13
Technetium (43) | Tc-95m | 4.15 | 0.167 | 13.1 | 5.59 | 3.92 | 1e-08 | 1.74e-13
Technetium (43) | Tc-96 | 59.1 | 0.0117 | 96.8 | 22.3 | 18.2 | 1e-08 | 5.72e-14
Technetium (43) | Tc-96m | 7070 | 9.8e-05 | 11700 | 2680 | 2180 | 1e-08 | 5.74e-14
Technetium (43) | Tc-97 | 2.67e-07 | 2600000 | 23.9 | 196 | 21.3 | 1e-08 | 1.5e-05
Technetium (43) | Tc-97m | 2.81 | 0.247 | 8.77 | 610 | 8.65 | 1e-08 | 5.8e-13
Technetium (43) | Tc-98 | 1.65e-07 | 4200000 | 0.93 | 0.666 | 0.388 | 1e-08 | 4.47e-07
Technetium (43) | Tc-99 | 3.28e-06 | 211000 | 2.51 | 13600 | 2.51 | 1e-08 | 1.47e-07
Technetium (43) | Tc-99m | 1010 | 0.000687 | 78400 | 7900 | 7180 | 1e-08 | 1.37e-12
Tellurium (52) | Te-113 | 214000 | 3.23e-06 | 530000 | 834000 | 324000 | 1e-08 | 3.31e-13
Tellurium (52) | Te-114 | 24000 | 2.89e-05 | 180000000000000 | 1360000000000 | 1350000000000 | 1e-08 | 1.24e-05
Tellurium (52) | Te-115 | 62800 | 1.1e-05 | 33500000000 | 477000000 | 471000000 | 1e-08 | 1.67e-09
Tellurium (52) | Te-115m | 54400 | 1.27e-05 | 28000000000 | 399000000 | 393000000 | 1e-08 | 1.62e-09
Tellurium (52) | Te-116 | 2440 | 0.000284 | 18500 | 968 | 920 | 1e-08 | 8.49e-14
Tellurium (52) | Te-117 | 5870 | 0.000118 | 145000 | 3240 | 3170 | 1e-08 | 1.23e-13
Tellurium (52) | Te-118 | 42.2 | 0.0164 | 23.1 | 42.7 | 15 | 1e-08 | 8.13e-14
Tellurium (52) | Te-119 | 378 | 0.00183 | 2540 | 458 | 388 | 1e-08 | 2.37e-13
Tellurium (52) | Te-119m | 53.8 | 0.0129 | 121 | 34.4 | 26.8 | 1e-08 | 1.15e-13
Tellurium (52) | Te-121 | 13.2 | 0.0525 | 52.8 | 21.5 | 15.3 | 1e-08 | 2.72e-13
Tellurium (52) | Te-121m | 1.64 | 0.422 | 1.31 | 2.73 | 0.885 | 1e-08 | 1.26e-13
Tellurium (52) | Te-123 | 1.16e-15 | 600000000000000 | 1.52 | 36100 | 1.52 | 3.84e-07 | 313
Tellurium (52) | Te-123m | 2.12 | 0.327 | 2.91 | 16.3 | 2.47 | 1e-08 | 2.78e-13
Tellurium (52) | Te-125m | 4.41 | 0.157 | 8.26 | 149 | 7.83 | 1e-08 | 4.31e-13
Tellurium (52) | Te-127 | 649 | 0.00107 | 6380 | 55200 | 5720 | 1e-08 | 2.17e-12
Tellurium (52) | Te-127m | 2.32 | 0.299 | 1.6 | 122 | 1.58 | 1e-08 | 1.68e-13
Tellurium (52) | Te-129 | 5230 | 0.000132 | 139000 | 40300 | 31200 | 1e-08 | 1.49e-12
Tellurium (52) | Te-129m | 7.53 | 0.0921 | 3.96 | 51.2 | 3.67 | 1e-08 | 1.22e-13
Tellurium (52) | Te-131 | 14600 | 4.76e-05 | 1050 | 35600 | 1020 | 1e-08 | 1.78e-14
Tellurium (52) | Te-131m | 202 | 0.00342 | 13.4 | 98.7 | 11.8 | 1e-08 | 1.49e-14
Tellurium (52) | Te-132 | 78.9 | 0.00878 | 31 | 29.4 | 15.1 | 1e-08 | 4.9e-14
Tellurium (52) | Te-133 | 29100 | 2.38e-05 | 9980 | 39200 | 7950 | 1e-08 | 7.04e-14
Tellurium (52) | Te-133m | 6570 | 0.000105 | 2130 | 2230 | 1090 | 1e-08 | 4.28e-14
Tellurium (52) | Te-134 | 8710 | 7.95e-05 | 73000 | 2350 | 2270 | 1e-08 | 6.78e-14
Thorium (90) | Th-223 | 36400000 | 1.9e-08 |  | 6.64e+32 | 6.64e+32 | 6.31e-06 | 7890000000000
Thorium (90) | Th-224 | 20800000 | 3.33e-08 |  | 3.82e+32 | 3.82e+32 | 7.94e-06 | 7980000000000
Thorium (90) | Th-226 | 11900 | 5.82e-05 | 334 | 9300000 | 334 | 1.61 | 1.23e-14
Thorium (90) | Th-227 | 13.5 | 0.0512 | 0.132 | 23.9 | 0.131 | 1e-08 | 4.27e-15
Thorium (90) | Th-228 | 0.363 | 1.91 | 0.0107 | 0.786 | 0.0106 | 0.00878 | 1.29e-14
Thorium (90) | Th-229 | 9.44e-05 | 7340 | 0.00251 | 2.64 | 0.00251 | 0.498 | 1.18e-11
Thorium (90) | Th-230 | 9.19e-06 | 75400 | 0.000706 | 0.568 | 0.000705 | 8850 | 3.42e-11
Thorium (90) | Th-231 | 238 | 0.00291 | 1140 | 14000 | 1050 | 1e-08 | 1.98e-12
Thorium (90) | Th-232 | 4.93e-11 | 14100000000 | 0.00106 | 0.405 | 0.00106 | 176 | 9.65e-06
Thorium (90) | Th-233 | 16300 | 4.24e-05 | 28000 | 72100 | 20100 | 1e-08 | 5.58e-13
Thorium (90) | Th-234 | 10.5 | 0.066 | 5.07 | 76.5 | 4.75 | 1e-08 | 2.06e-13
Thorium (90) | Th-235 | 51300 | 1.35e-05 | 95200000000 | 223000000000 | 95000000000 | 449000 | 8.45e-07
Thorium (90) | Th-236 | 9710 | 7.13e-05 | 188000 | 8850 | 8450 | 1e-08 | 3.98e-13
Titanium (22) | Ti-44 | 0.0116 | 60 | 0.288 | 0.407 | 0.169 | 0.00237 | 1.25e-12
Titanium (22) | Ti-45 | 1970 | 0.000352 | 22200 | 2030 | 1860 | 1e-08 | 8.24e-14
Titanium (22) | Ti-51 | 63200 | 1.1e-05 |  | 41100000000000000 | 41100000000000000 | 1e-08 | 0.0644
Titanium (22) | Ti-52 | 214000 | 3.23e-06 |  | 60600000000000000 | 60600000000000000 | 1e-08 | 0.0285
Thallium (81) | Tl-190 | 140000 | 4.95e-06 | 5850000 | 59200 | 58600 | 1e-08 | 1.54e-13
Thallium (81) | Tl-190m | 98400 | 7.04e-06 | 4110000 | 41600 | 41200 | 1e-08 | 1.54e-13
Thallium (81) | Tl-194 | 11000 | 6.28e-05 | 391000 | 10600 | 10400 | 1e-08 | 3.53e-13
Thallium (81) | Tl-194m | 11100 | 6.24e-05 | 476000 | 4110 | 4070 | 1e-08 | 1.38e-13
Thallium (81) | Tl-195 | 5230 | 0.000132 | 27300 | 3480 | 3080 | 1e-08 | 2.23e-13
Thallium (81) | Tl-196 | 3300 | 0.00021 | 116000 | 1710 | 1690 | 1e-08 | 1.94e-13
Thallium (81) | Tl-197 | 2140 | 0.000324 | 13100 | 3950 | 3040 | 1e-08 | 5.43e-13
Thallium (81) | Tl-198 | 1150 | 0.000605 | 28700 | 562 | 551 | 1e-08 | 1.85e-13
Thallium (81) | Tl-198m | 3250 | 0.000213 | 65800 | 1460 | 1430 | 1e-08 | 1.69e-13
Thallium (81) | Tl-199 | 818 | 0.000847 | 53100 | 3190 | 3010 | 1e-08 | 1.42e-12
Thallium (81) | Tl-200 | 233 | 0.00298 | 2130 | 170 | 158 | 1e-08 | 2.63e-13
Thallium (81) | Tl-201 | 83.3 | 0.00832 | 1480 | 937 | 574 | 1e-08 | 2.69e-12
Thallium (81) | Tl-202 | 20.7 | 0.0335 | 83.5 | 42.2 | 28 | 1e-08 | 5.31e-13
Thallium (81) | Tl-204 | 0.183 | 3.78 | 1.54 | 89.6 | 1.51 | 1e-08 | 3.26e-12
Thallium (81) | Tl-206 | 86700 | 7.99e-06 |  | 1.88e+17 | 1.88e+17 | 1e-08 | 0.865
Thallium (81) | Tl-206m | 97400 | 7.12e-06 |  | 14800000000000000 | 14800000000000000 | 1e-08 | 0.0606
Thallium (81) | Tl-207 | 76400 | 9.08e-06 |  | 1.89e+17 | 1.89e+17 | 1e-08 | 0.996
Thallium (81) | Tl-208 | 119000 | 5.81e-06 |  | 42100000000000000 | 42100000000000000 | 1e-08 | 0.142
Thallium (81) | Tl-209 | 169000 | 4.11e-06 | 5100000 | 52400000 | 4650000 | 1e-08 | 1.12e-11
Thallium (81) | Tl-210 | 280000 | 2.47e-06 | 7860 | 219000000 | 7860 | 1.61 | 1.14e-14
Thulium (69) | Tm-161 | 12100 | 5.75e-05 | 218000 | 11100 | 10500 | 1e-08 | 2.73e-13
Thulium (69) | Tm-162 | 16800 | 4.13e-05 | 1970000000000 | 22500000000 | 22300000000 | 1e-08 | 4.17e-07
Thulium (69) | Tm-163 | 3350 | 0.000207 | 104000 | 2420 | 2370 | 1e-08 | 2.23e-13
Thulium (69) | Tm-164 | 182000 | 3.81e-06 |  | 1.47e+18 | 1.47e+18 | 1e-08 | 2.57
Thulium (69) | Tm-165 | 202 | 0.00343 | 930 | 324 | 241 | 1e-08 | 3.81e-13
Thulium (69) | Tm-166 | 788 | 0.000879 | 4920 | 393 | 364 | 1e-08 | 1.49e-13
Thulium (69) | Tm-167 | 27.3 | 0.0253 | 78.1 | 183 | 54.8 | 1e-08 | 6.49e-13
Thulium (69) | Tm-168 | 2.72 | 0.255 | 4.91 | 2.22 | 1.53 | 1e-08 | 1.83e-13
Thulium (69) | Tm-170 | 1.97 | 0.352 | 2.86 | 81.9 | 2.76 | 1e-08 | 4.63e-13
Thulium (69) | Tm-171 | 0.361 | 1.92 | 18.2 | 2000 | 18 | 1e-08 | 1.66e-11
Thulium (69) | Tm-172 | 95.5 | 0.00726 | 93 | 176 | 60.8 | 1e-08 | 2.13e-13
Thulium (69) | Tm-173 | 737 | 0.000941 | 4090 | 1700 | 1200 | 1e-08 | 5.48e-13
Thulium (69) | Tm-174 | 67500 | 1.03e-05 |  | 1650000000000000 | 1650000000000000 | 1e-08 | 0.00826
Thulium (69) | Tm-175 | 24000 | 2.89e-05 | 89600 | 578000 | 77600 | 1e-08 | 1.1e-12
Thulium (69) | Tm-176 | 197000 | 3.52e-06 |  | 7.21e+18 | 7.21e+18 | 1e-08 | 12.5
Uranium (92) | U-227 | 331000 | 2.09e-06 |  | 2.03e+20 | 2.03e+20 | 1e-08 | 270
Uranium (92) | U-228 | 40000 | 1.73e-05 |  | 25200000000000000 | 25200000000000000 | 1e-08 | 0.278
Uranium (92) | U-230 | 12.2 | 0.057 | 0.218 | 565 | 0.218 | 1e-08 | 7.99e-15
Uranium (92) | U-231 | 60.2 | 0.0115 | 281 | 805 | 208 | 1e-08 | 1.55e-12
Uranium (92) | U-232 | 0.0101 | 68.9 | 0.00378 | 0.725 | 0.00376 | 7.05 | 1.68e-13
Uranium (92) | U-233 | 4.35e-06 | 159000 | 0.00273 | 3.06 | 0.00273 | 33600 | 2.83e-10
Uranium (92) | U-234 | 2.82e-06 | 246000 | 0.00108 | 0.881 | 0.00108 | 185000 | 1.73e-10
Uranium (92) | U-235 | 9.84e-10 | 704000000 | 0.00183 | 1.27 | 0.00182 | 449000 | 8.45e-07
Uranium (92) | U-235m | 14000 | 4.95e-05 | 26000000000 | 18000000000000 | 26000000000 | 449000 | 8.45e-07
Uranium (92) | U-236 | 2.96e-08 | 23400000 | 0.0413 | 246 | 0.0413 | 1e-08 | 6.39e-07
Uranium (92) | U-237 | 37.5 | 0.0185 | 79.9 | 272 | 61.8 | 1e-08 | 7.58e-13
Uranium (92) | U-238 | 1.55e-10 | 4470000000 | 0.000629 | 0.487 | 0.000628 | 3520000 | 1.87e-06
Uranium (92) | U-239 | 15500 | 4.46e-05 | 31400 | 85600 | 23000 | 1e-08 | 6.86e-13
Uranium (92) | U-240 | 431 | 0.00161 | 636 | 1010 | 390 | 1e-08 | 4.22e-13
Uranium (92) | U-242 | 21700 | 3.2e-05 | 96800000 | 2950000000000 | 96800000 | 1e-08 | 2.1e-09
Vanadium (23) | V-47 | 11200 | 6.2e-05 | 302000 | 9500 | 9210 | 1e-08 | 7.51e-14
Vanadium (23) | V-48 | 15.8 | 0.0438 | 14.1 | 5.21 | 3.81 | 1e-08 | 2.24e-14
Vanadium (23) | V-49 | 0.767 | 0.904 | 128 |  | 128 | 1e-08 | 1.59e-11
Vanadium (23) | V-50 | 4.62e-18 | 1.5e+17 | 0.603 | 0.697 | 0.323 | 113 | 6790
Vanadium (23) | V-52 | 97300 | 7.12e-06 |  | 49500000000000000 | 49500000000000000 | 1e-08 | 0.0514
Vanadium (23) | V-53 | 226000 | 3.06e-06 |  | 3.84e+18 | 3.84e+18 | 1e-08 | 1.75
Tungsten (74) | W-177 | 2760 | 0.000251 | 28600 | 2710 | 2470 | 1e-08 | 3.08e-13
Tungsten (74) | W-178 | 11.7 | 0.0592 | 80.7 | 85.8 | 41.6 | 1e-08 | 1.23e-12
Tungsten (74) | W-179 | 9830 | 7.05e-05 | 742000 | 168000 | 137000 | 1e-08 | 4.85e-12
Tungsten (74) | W-179m | 56900 | 1.22e-05 | 4300000 | 977000 | 796000 | 1e-08 | 4.86e-12
Tungsten (74) | W-181 | 2.09 | 0.332 | 47.7 | 62.5 | 27 | 1e-08 | 4.55e-12
Tungsten (74) | W-185 | 3.37 | 0.206 | 13 | 18600 | 13 | 1e-08 | 1.39e-12
Tungsten (74) | W-185m | 228000 | 3.04e-06 | 881000 | 1260000000 | 880000 | 1e-08 | 1.39e-12
Tungsten (74) | W-187 | 256 | 0.00271 | 725 | 518 | 302 | 1e-08 | 4.28e-13
Tungsten (74) | W-188 | 3.62 | 0.191 | 1.76 | 22.2 | 1.63 | 1e-08 | 1.65e-13
Tungsten (74) | W-190 | 12100 | 5.71e-05 | 5150000000 | 137000000 | 133000000 | 1e-08 | 4.05e-09
Xenon (54) | Xe-120 | 9110 | 7.61e-05 | 50200 | 2810 | 2660 | 1e-08 | 6.81e-14
Xenon (54) | Xe-121 | 9080 | 7.63e-05 | 30600 | 3490 | 3130 | 1e-08 | 8.1e-14
Xenon (54) | Xe-122 | 302 | 0.00229 |  | 245 | 245 | 1e-08 | 1.92e-13
Xenon (54) | Xe-123 | 2920 | 0.000237 | 20400 | 3410 | 2920 | 1e-08 | 2.39e-13
Xenon (54) | Xe-125 | 359 | 0.00193 | 43.6 | 1150 | 42 | 1e-08 | 2.84e-14
Xenon (54) | Xe-127 | 6.95 | 0.0997 |  | 24.2 | 24.2 | 1e-08 | 8.6e-13
Xenon (54) | Xe-127m | 316000 | 2.19e-06 |  | 1100000 | 1100000 | 1e-08 | 8.6e-13
Xenon (54) | Xe-129m | 28.5 | 0.0243 |  | 610 | 610 | 1e-08 | 5.36e-12
Xenon (54) | Xe-131m | 21.4 | 0.0324 |  | 1170 | 1170 | 1e-08 | 1.39e-11
Xenon (54) | Xe-133 | 48.2 | 0.0144 |  | 1060 | 1060 | 1e-08 | 5.67e-12
Xenon (54) | Xe-133m | 116 | 0.006 |  | 1360 | 1360 | 1e-08 | 3.03e-12
Xenon (54) | Xe-135 | 664 | 0.00104 | 1890000000 | 2370 | 2370 | 1e-08 | 9.35e-13
Xenon (54) | Xe-135m | 23800 | 2.91e-05 | 67700000000 | 85500 | 85500 | 1e-08 | 9.41e-13
Xenon (54) | Xe-137 | 95400 | 7.26e-06 | 714000 | 6840000 | 646000 | 1e-08 | 1.8e-12
Xenon (54) | Xe-138 | 25900 | 2.68e-05 | 457000 | 10200 | 9990 | 1e-08 | 1.03e-13
Yttrium (39) | Y-81 | 310000 | 2.23e-06 | 11100000 | 459000 | 441000 | 1e-08 | 2.23e-13
Yttrium (39) | Y-83 | 51400 | 1.35e-05 | 43500 | 37600 | 20200 | 1e-08 | 6.31e-14
Yttrium (39) | Y-83m | 128000 | 5.42e-06 | 108000 | 93400 | 50100 | 1e-08 | 6.31e-14
Yttrium (39) | Y-84m | 9220 | 7.52e-05 | 116000 | 2130 | 2090 | 1e-08 | 3.7e-14
Yttrium (39) | Y-85 | 2270 | 0.000306 | 5540 | 1200 | 983 | 1e-08 | 7.16e-14
Yttrium (39) | Y-85m | 1250 | 0.000555 | 2230 | 634 | 493 | 1e-08 | 6.52e-14
Yttrium (39) | Y-86 | 412 | 0.00168 | 763 | 111 | 96.9 | 1e-08 | 3.93e-14
Yttrium (39) | Y-86m | 7590 | 9.13e-05 | 13400 | 1940 | 1690 | 1e-08 | 3.73e-14
Yttrium (39) | Y-87 | 76.1 | 0.00911 | 229 | 93.9 | 66.6 | 1e-08 | 1.48e-13
Yttrium (39) | Y-87m | 454 | 0.00153 | 999 | 404 | 288 | 1e-08 | 1.07e-13
Yttrium (39) | Y-88 | 2.37 | 0.292 | 3.67 | 0.968 | 0.766 | 1e-08 | 5.52e-14
Yttrium (39) | Y-89m | 1400000 | 4.97e-07 |  | 3.76e+23 | 3.76e+23 | 1e-08 | 46500
Yttrium (39) | Y-90 | 94.7 | 0.00732 | 57.9 | 768 | 53.8 | 1e-08 | 9.92e-14
Yttrium (39) | Y-90m | 1900 | 0.000364 | 1090 | 2380 | 750 | 1e-08 | 6.88e-14
Yttrium (39) | Y-91 | 4.32 | 0.16 | 3.03 | 52.6 | 2.86 | 1e-08 | 1.17e-13
Yttrium (39) | Y-91m | 7330 | 9.46e-05 | 5110 | 11300 | 3510 | 1e-08 | 8.46e-14
Yttrium (39) | Y-92 | 1710 | 0.000404 | 5710 | 4000 | 2350 | 1e-08 | 2.45e-13
Yttrium (39) | Y-93 | 596 | 0.00116 | 843 | 2450 | 627 | 1e-08 | 1.9e-13
Yttrium (39) | Y-94 | 19500 | 3.56e-05 | 17300000000000 | 866000000000 | 825000000000 | 1e-08 | 7.72e-06
Yttrium (39) | Y-95 | 35400 | 1.96e-05 | 40700 | 22900 | 14600 | 1e-08 | 7.64e-14
Ytterbium (70) | Yb-162 | 19300 | 3.59e-05 | 311000000000 | 3590000000 | 3550000000 | 1e-08 | 5.78e-08
Ytterbium (70) | Yb-163 | 33000 | 2.1e-05 | 1020000 | 23800 | 23300 | 1e-08 | 2.23e-13
Ytterbium (70) | Yb-164 | 4810 | 0.000144 | 89000 | 5160 | 4870 | 1e-08 | 3.23e-13
Ytterbium (70) | Yb-165 | 36800 | 1.88e-05 | 169000 | 58800 | 43600 | 1e-08 | 3.8e-13
Ytterbium (70) | Yb-166 | 107 | 0.00647 | 152 | 51.2 | 38.3 | 1e-08 | 1.15e-13
Ytterbium (70) | Yb-167 | 20800 | 3.33e-05 | 59500 | 140000 | 41700 | 1e-08 | 6.49e-13
Ytterbium (70) | Yb-169 | 7.9 | 0.0877 | 16.2 | 23.9 | 9.67 | 1e-08 | 4.01e-13
Ytterbium (70) | Yb-175 | 60.4 | 0.0115 | 227 | 1460 | 196 | 1e-08 | 1.1e-12
Ytterbium (70) | Yb-177 | 3180 | 0.000218 | 8380 | 11100 | 4780 | 1e-08 | 5.16e-13
Ytterbium (70) | Yb-178 | 4920 | 0.000141 | 50500 | 18400 | 13500 | 1e-08 | 9.45e-13
Ytterbium (70) | Yb-179 | 45500 | 1.52e-05 | 347000 | 510000 | 206000 | 1e-08 | 1.57e-12
Zinc (30) | Zn-60 | 153000 | 4.53e-06 | 1950000000000 | 19700000000 | 19500000000 | 1e-08 | 1.48e-08
Zinc (30) | Zn-61 | 245000 | 2.83e-06 | 3690000 | 266000 | 249000 | 1e-08 | 1.2e-13
Zinc (30) | Zn-62 | 661 | 0.00105 | 1220 | 386 | 293 | 1e-08 | 5.34e-14
Zinc (30) | Zn-63 | 9470 | 7.32e-05 | 202000 | 7280 | 7030 | 1e-08 | 9.08e-14
Zinc (30) | Zn-65 | 1.04 | 0.669 | 0.761 | 2.67 | 0.592 | 1e-08 | 7.21e-14
Zinc (30) | Zn-69 | 6460 | 0.000107 | 353000 | 276000 | 155000 | 1e-08 | 3.21e-12
Zinc (30) | Zn-69m | 441 | 0.00157 | 2100 | 940 | 649 | 1e-08 | 1.97e-13
Zinc (30) | Zn-71 | 149000 | 4.66e-06 |  | 9.98e+17 | 9.98e+17 | 1e-08 | 0.925
Zinc (30) | Zn-71m | 1530 | 0.000452 | 11200 | 888 | 823 | 1e-08 | 7.39e-14
Zinc (30) | Zn-72 | 131 | 0.00531 | 89.7 | 44.6 | 29.8 | 1e-08 | 3.19e-14
Zirconium (40) | Zr-85 | 46300 | 1.5e-05 | 83300 | 23500 | 18300 | 1e-08 | 6.53e-14
Zirconium (40) | Zr-86 | 368 | 0.00188 | 358 | 91.9 | 73.1 | 1e-08 | 3.32e-14
Zirconium (40) | Zr-87 | 3610 | 0.000192 | 6390 | 1630 | 1300 | 1e-08 | 6.06e-14
Zirconium (40) | Zr-88 | 3.03 | 0.228 | 4.01 | 1.26 | 0.96 | 1e-08 | 5.4e-14
Zirconium (40) | Zr-89 | 77.4 | 0.00895 | 172 | 62.8 | 46 | 1e-08 | 1.03e-13
Zirconium (40) | Zr-89m | 87500 | 7.92e-06 | 207000 | 75700 | 55400 | 1e-08 | 1.09e-13
Zirconium (40) | Zr-93 | 4.53e-07 | 1530000 | 1.93 | 1340 | 1.92 | 220 | 7.66e-07
Zirconium (40) | Zr-95 | 3.95 | 0.175 | 4.55 | 2.56 | 1.64 | 1e-08 | 7.64e-14
Zirconium (40) | Zr-97 | 363 | 0.00191 | 283 | 202 | 118 | 1e-08 | 6.13e-14

## Res Air 01OCT24
Resident Air BDCCs October 2024
Radionuclides |  | Isotope-specific Information |  | Building Dose Compliance Concentrations (BDCCs)
Element (Atomic Number) | Isotope | Lambda (1/yr) | Half-life (yr) | Inhalation BDCC (no decay) DL=1 (pCi/m3) | Submersion BDCC (no decay) DL=1 (pCi/m3) | Total BDCC (no decay) DL=1 (pCi/m3) | Total BDCC (no decay) DL=1 (mg/m3)
Actinium (89) | Ac-223 | 173000 | 4e-06 |  | 2630 | 2630 | 6.56e-15
Actinium (89) | Ac-224 | 2180 | 0.000317 | 0.0123 | 110 | 0.0123 | 2.45e-18
Actinium (89) | Ac-225 | 25.3 | 0.0274 | 0.00473 | 893 | 0.00473 | 8.17e-17
Actinium (89) | Ac-226 | 207 | 0.00335 | 0.0031 | 432 | 0.0031 | 6.57e-18
Actinium (89) | Ac-227 | 0.0318 | 21.8 | 0.000548 | 464 | 0.000548 | 7.59e-15
Actinium (89) | Ac-228 | 987 | 0.000702 | 0.000923 | 79.5 | 0.000923 | 4.14e-19
Actinium (89) | Ac-230 | 179000 | 3.87e-06 | 0.000349 | 81.6 | 0.000349 | 8.68e-22
Actinium (89) | Ac-231 | 48600 | 1.43e-05 | 0.000138 | 226 | 0.000138 | 1.27e-21
Actinium (89) | Ac-232 | 184000 | 3.77e-06 | 0.000485 | 52.9 | 0.000485 | 1.19e-21
Actinium (89) | Ac-233 | 151000 | 4.6e-06 | 0.000422 | 188 | 0.000422 | 1.27e-21
Silver (47) | Ag-100m | 163000 | 4.26e-06 | 32.2 | 33.2 | 16.4 | 1.95e-17
Silver (47) | Ag-101 | 32800 | 2.11e-05 | 62.6 | 89.7 | 36.9 | 2.2e-16
Silver (47) | Ag-102 | 28200 | 2.45e-05 | 1970 | 55.8 | 54.3 | 3.81e-16
Silver (47) | Ag-102m | 47300 | 1.46e-05 | 4030 | 50.9 | 50.2 | 2.1e-16
Silver (47) | Ag-103 | 5540 | 0.000125 | 81.7 | 235 | 60.7 | 2.19e-15
Silver (47) | Ag-104 | 5260 | 0.000132 | 955 | 72 | 67 | 2.57e-15
Silver (47) | Ag-104m | 10900 | 6.37e-05 | 1210 | 106 | 97.1 | 1.8e-15
Silver (47) | Ag-105 | 6.13 | 0.113 | 47 | 404 | 42.1 | 1.4e-12
Silver (47) | Ag-105m | 50400 | 1.38e-05 | 47.1 | 405 | 42.2 | 1.71e-16
Silver (47) | Ag-106 | 15200 | 4.56e-05 | 2400 | 285 | 255 | 3.45e-15
Silver (47) | Ag-106m | 30.5 | 0.0227 | 33.6 | 69.2 | 22.6 | 1.52e-13
Silver (47) | Ag-108 | 154000 | 4.51e-06 |  | 7030 | 7030 | 9.59e-15
Silver (47) | Ag-108m | 0.00166 | 418 | 1.08 | 123 | 1.07 | 1.36e-10
Silver (47) | Ag-109m | 552000 | 1.26e-06 |  | 56500 | 56500 | 2.17e-14
Silver (47) | Ag-110 | 888000 | 7.8e-07 |  | 3630 | 3630 | 8.72e-16
Silver (47) | Ag-110m | 1.01 | 0.684 | 3.16 | 69.8 | 3.02 | 6.37e-13
Silver (47) | Ag-111 | 34 | 0.0204 | 22.5 | 6430 | 22.4 | 1.42e-13
Silver (47) | Ag-111m | 337000 | 2.05e-06 | 22.6 | 5770 | 22.6 | 1.44e-17
Silver (47) | Ag-112 | 1940 | 0.000357 | 208 | 263 | 116 | 1.3e-14
Silver (47) | Ag-113 | 1130 | 0.000613 | 0.352 | 2320 | 0.352 | 6.82e-17
Silver (47) | Ag-113m | 318000 | 2.18e-06 | 0.352 | 743 | 0.352 | 2.42e-19
Silver (47) | Ag-114 | 4750000 | 1.46e-07 |  | 612 | 612 | 2.85e-17
Silver (47) | Ag-115 | 18200 | 3.81e-05 | 0.111 | 229 | 0.111 | 1.36e-18
Silver (47) | Ag-116 | 136000 | 5.1e-06 |  | 83.5 | 83.5 | 1.38e-16
Silver (47) | Ag-117 | 297000 | 2.33e-06 | 143 | 61.7 | 43.1 | 3.3e-17
Silver (47) | Ag-99 | 176000 | 3.93e-06 | 371 | 45.7 | 40.7 | 4.43e-17
Aluminum (13) | Al-26 | 9.67e-07 | 717000 | 0.383 | 69.8 | 0.381 | 1.99e-08
Aluminum (13) | Al-28 | 163000 | 4.26e-06 |  | 101 | 101 | 3.36e-17
Aluminum (13) | Al-29 | 55500 | 1.25e-05 |  | 133 | 133 | 1.35e-16
Americium (95) | Am-237 | 4990 | 0.000139 | 0.000376 | 218 | 0.000376 | 3.47e-20
Americium (95) | Am-238 | 3720 | 0.000186 | 0.000178 | 72.2 | 0.000178 | 2.21e-20
Americium (95) | Am-239 | 510 | 0.00136 | 9.77e-05 | 239 | 9.77e-05 | 8.88e-20
Americium (95) | Am-240 | 120 | 0.0058 | 0.000198 | 56.1 | 0.000198 | 7.72e-19
Americium (95) | Am-241 | 0.0016 | 432 | 0.000204 | 366 | 0.000204 | 5.94e-14
Americium (95) | Am-242 | 379 | 0.00183 | 0.000172 | 107 | 0.000172 | 2.14e-19
Americium (95) | Am-242m | 0.00491 | 141 | 0.000126 | 106 | 0.000126 | 1.21e-14
Americium (95) | Am-243 | 9.4e-05 | 7370 | 8.02e-05 | 239 | 8.02e-05 | 4.02e-13
Americium (95) | Am-244 | 601 | 0.00115 | 0.000186 | 60.3 | 0.000186 | 1.46e-19
Americium (95) | Am-244m | 14000 | 4.95e-05 | 0.000186 | 78.8 | 0.000186 | 6.28e-21
Americium (95) | Am-245 | 2960 | 0.000234 | 0.000138 | 299 | 0.000138 | 2.21e-20
Americium (95) | Am-246 | 9340 | 7.42e-05 | 0.000122 | 75.9 | 0.000122 | 6.21e-21
Americium (95) | Am-246m | 14600 | 4.76e-05 | 0.000122 | 68.4 | 0.000122 | 3.98e-21
Americium (95) | Am-247 | 15800 | 4.38e-05 | 6.86e-05 | 154 | 6.86e-05 | 2.08e-21
Argon (18) | Ar-37 | 7.22 | 0.096
Argon (18) | Ar-39 | 0.00258 | 269 |  | 77700 | 77700 | 2.28e-06
Argon (18) | Ar-41 | 3320 | 0.000209 |  | 145 | 145 | 3.48e-15
Argon (18) | Ar-42 | 0.0211 | 32.9 | 107 | 594 | 90.6 | 3.51e-10
Argon (18) | Ar-43 | 67800 | 1.02e-05 | 101 | 75.2 | 43.1 | 5.3e-17
Argon (18) | Ar-44 | 30700 | 2.26e-05 | 1090 | 41.8 | 40.3 | 1.12e-16
Arsenic (33) | As-68 | 144000 | 4.81e-06 | 1.3 | 40.8 | 1.26 | 1.15e-18
Arsenic (33) | As-69 | 23900 | 2.9e-05 | 137 | 92.7 | 55.3 | 3.1e-16
Arsenic (33) | As-70 | 6920 | 0.0001 | 505 | 44.7 | 41 | 8.05e-16
Arsenic (33) | As-71 | 93 | 0.00745 | 96.2 | 350 | 75.5 | 1.12e-13
Arsenic (33) | As-72 | 233 | 0.00297 | 38.3 | 109 | 28.3 | 1.69e-14
Arsenic (33) | As-73 | 3.15 | 0.22 | 28.7 | 58000 | 28.7 | 1.29e-12
Arsenic (33) | As-74 | 14.2 | 0.0487 | 15.7 | 263 | 14.8 | 1.49e-13
Arsenic (33) | As-76 | 235 | 0.00295 | 47.8 | 447 | 43.2 | 2.72e-14
Arsenic (33) | As-77 | 156 | 0.00443 | 90.3 | 18400 | 89.9 | 8.59e-14
Arsenic (33) | As-78 | 4020 | 0.000173 | 404 | 142 | 105 | 3.97e-15
Arsenic (33) | As-79 | 40400 | 1.71e-05 | 6.44 | 3430 | 6.43 | 2.44e-17
Astatine (85) | At-204 | 39600 | 1.75e-05 | 51.9 | 29.9 | 19 | 1.9e-16
Astatine (85) | At-205 | 13900 | 4.98e-05 | 15.7 | 44.1 | 11.6 | 3.31e-16
Astatine (85) | At-206 | 11900 | 5.82e-05 | 0.575 | 28.9 | 0.564 | 1.89e-17
Astatine (85) | At-207 | 3370 | 0.000205 | 1.09 | 40.2 | 1.07 | 1.27e-16
Astatine (85) | At-208 | 3720 | 0.000186 | 0.00591 | 63.4 | 0.00591 | 6.41e-19
Astatine (85) | At-209 | 1120 | 0.000618 | 0.00446 | 83.8 | 0.00446 | 1.61e-18
Astatine (85) | At-210 | 749 | 0.000925 | 0.00932 | 63.7 | 0.00931 | 5.06e-18
Astatine (85) | At-211 | 842 | 0.000824 | 0.297 | 289 | 0.296 | 1.44e-16
Astatine (85) | At-215 | 219000000000 | 3.17e-12 |  | 3520 | 3520 | 6.72e-21
Astatine (85) | At-216 | 72800000000 | 9.51e-12 | 2.64 | 136 | 2.59 | 1.49e-23
Astatine (85) | At-217 | 677000000 | 1.02e-09 | 1.23 | 1090 | 1.23 | 7.63e-22
Astatine (85) | At-218 | 14600000 | 4.76e-08 | 0.00402 | 125 | 0.00401 | 1.17e-22
Astatine (85) | At-219 | 390000 | 1.78e-06 | 3.31 | 524 | 3.29 | 3.58e-18
Astatine (85) | At-220 | 98200 | 7.06e-06 | 0.358 | 93.7 | 0.357 | 1.55e-18
Gold (79) | Au-186 | 34000 | 2.04e-05 | 0.00967 | 50.9 | 0.00967 | 1.03e-19
Gold (79) | Au-187 | 43400 | 1.6e-05 | 251 | 99 | 71 | 5.94e-16
Gold (79) | Au-190 | 8510 | 8.14e-05 | 0.00432 | 77 | 0.00432 | 1.87e-19
Gold (79) | Au-191 | 1910 | 0.000363 | 87.9 | 239 | 64.3 | 1.25e-14
Gold (79) | Au-192 | 1230 | 0.000564 | 379 | 96.1 | 76.7 | 2.33e-14
Gold (79) | Au-193 | 344 | 0.00201 | 51.3 | 1390 | 49.5 | 5.39e-14
Gold (79) | Au-193m | 5600000 | 1.24e-07 | 51.3 | 604 | 47.3 | 3.16e-18
Gold (79) | Au-194 | 160 | 0.00434 | 156 | 186 | 84.9 | 2e-13
Gold (79) | Au-195 | 1.36 | 0.51 | 21.8 | 3310 | 21.7 | 6.03e-12
Gold (79) | Au-195m | 717000 | 9.67e-07 | 21.8 | 796 | 21.2 | 1.12e-17
Gold (79) | Au-196 | 40.9 | 0.0169 | 116 | 442 | 92.1 | 8.56e-13
Gold (79) | Au-196m | 632 | 0.0011 | 49.9 | 299 | 42.7 | 2.57e-14
Gold (79) | Au-198 | 93.9 | 0.00738 | 44.3 | 496 | 40.7 | 1.67e-13
Gold (79) | Au-198m | 111 | 0.00622 | 14.4 | 223 | 13.5 | 4.66e-14
Gold (79) | Au-199 | 80.6 | 0.0086 | 48.5 | 2250 | 47.5 | 2.28e-13
Gold (79) | Au-200 | 7530 | 9.21e-05 | 1050 | 672 | 410 | 2.12e-14
Gold (79) | Au-200m | 325 | 0.00213 | 54.4 | 98.4 | 35 | 4.19e-14
Gold (79) | Au-201 | 14000 | 4.95e-05 | 2150 | 4990 | 1500 | 4.18e-14
Gold (79) | Au-202 | 759000 | 9.13e-07 |  | 1000 | 1000 | 5.18e-16
Barium (56) | Ba-124 | 33100 | 2.09e-05 | 1610 | 112 | 105 | 7.64e-16
Barium (56) | Ba-126 | 3640 | 0.00019 | 328 | 114 | 84.5 | 5.67e-15
Barium (56) | Ba-127 | 28700 | 2.42e-05 | 720 | 143 | 119 | 1.02e-15
Barium (56) | Ba-128 | 104 | 0.00666 | 26.4 | 210 | 23.5 | 5.6e-14
Barium (56) | Ba-129 | 2720 | 0.000255 | 341 | 349 | 172 | 1.59e-14
Barium (56) | Ba-129m | 2810 | 0.000247 | 292 | 107 | 78.5 | 6.99e-15
Barium (56) | Ba-131 | 22 | 0.0315 | 43.2 | 441 | 39.4 | 4.55e-13
Barium (56) | Ba-131m | 24900 | 2.78e-05 | 42.9 | 390 | 38.6 | 3.93e-16
Barium (56) | Ba-133 | 0.0659 | 10.5 | 3.9 | 551 | 3.87 | 1.52e-11
Barium (56) | Ba-133m | 156 | 0.00444 | 3.72 | 478 | 3.69 | 6.1e-15
Barium (56) | Ba-135m | 212 | 0.00328 | 105 | 4130 | 102 | 1.27e-13
Barium (56) | Ba-137m | 143000 | 4.86e-06 |  | 332 | 332 | 6.18e-16
Barium (56) | Ba-139 | 4390 | 0.000158 | 623 | 3350 | 525 | 3.23e-14
Barium (56) | Ba-140 | 19.8 | 0.0349 | 5.54 | 75 | 5.16 | 7.07e-14
Barium (56) | Ba-141 | 19900 | 3.48e-05 | 10 | 184 | 9.5 | 1.3e-16
Barium (56) | Ba-142 | 34400 | 2.02e-05 | 330 | 53.4 | 45.9 | 3.68e-16
Beryllium (4) | Be-10 | 4.59e-07 | 1510000 | 1.19 | 64300 | 1.19 | 5.04e-08
Beryllium (4) | Be-7 | 4.75 | 0.146 | 682 | 4040 | 583 | 1.67e-12
Bismuth (83) | Bi-197 | 39200 | 1.77e-05 | 8.51 | 52.5 | 7.32 | 7.14e-17
Bismuth (83) | Bi-200 | 10000 | 6.93e-05 | 65.8 | 50.2 | 28.5 | 1.1e-15
Bismuth (83) | Bi-201 | 3370 | 0.000205 | 96.6 | 71.4 | 41 | 4.75e-15
Bismuth (83) | Bi-202 | 3530 | 0.000196 | 0.817 | 61.3 | 0.806 | 8.95e-17
Bismuth (83) | Bi-203 | 516 | 0.00134 | 72.7 | 70.8 | 35.9 | 2.74e-14
Bismuth (83) | Bi-204 | 541 | 0.00128 | 113 | 61.9 | 40 | 2.93e-14
Bismuth (83) | Bi-205 | 16.5 | 0.0419 | 20.6 | 112 | 17.4 | 4.19e-13
Bismuth (83) | Bi-206 | 40.5 | 0.0171 | 20.3 | 59.1 | 15.1 | 1.49e-13
Bismuth (83) | Bi-207 | 0.0211 | 32.9 | 1.07 | 127 | 1.06 | 2.02e-11
Bismuth (83) | Bi-208 | 1.88e-06 | 368000 | 1.14 | 66.2 | 1.12 | 2.4e-07
Bismuth (83) | Bi-210 | 50.5 | 0.0137 | 0.00904 | 34600 | 0.00904 | 7.3e-17
Bismuth (83) | Bi-210m | 2.28e-07 | 3040000 | 0.00408 | 757 | 0.00408 | 7.29e-09
Bismuth (83) | Bi-211 | 170000 | 4.07e-06 |  | 3530 | 3530 | 8.49e-15
Bismuth (83) | Bi-212 | 6020 | 0.000115 | 2.64 | 136 | 2.59 | 1.77e-16
Bismuth (83) | Bi-212n | 52000 | 1.33e-05 |  | 2040 | 2040 | 1.61e-14
Bismuth (83) | Bi-213 | 7990 | 8.67e-05 | 1.23 | 1090 | 1.23 | 6.34e-17
Bismuth (83) | Bi-214 | 18300 | 3.79e-05 | 0.00402 | 125 | 0.00401 | 9.11e-20
Bismuth (83) | Bi-215 | 47900 | 1.45e-05 | 3.21 | 509 | 3.19 | 2.77e-17
Bismuth (83) | Bi-216 | 168000 | 4.13e-06 | 0.359 | 84.4 | 0.357 | 8.92e-19
Berkelium (97) | Bk-245 | 51.2 | 0.0135 | 0.000138 | 237 | 0.000138 | 1.28e-18
Berkelium (97) | Bk-246 | 141 | 0.00493 | 0.000122 | 72.6 | 0.000122 | 4.13e-19
Berkelium (97) | Bk-247 | 0.000502 | 1380 | 6.05e-05 | 206 | 6.05e-05 | 5.77e-14
Berkelium (97) | Bk-248m | 256 | 0.00271 | 0.000117 | 66 | 0.000117 | 2.2e-19
Berkelium (97) | Bk-249 | 0.767 | 0.904 | 8.82e-05 | 209 | 8.82e-05 | 5.56e-17
Berkelium (97) | Bk-250 | 1890 | 0.000367 | 0.000117 | 70.3 | 0.000117 | 2.99e-20
Berkelium (97) | Bk-251 | 6550 | 0.000106 | 5.34e-05 | 148 | 5.34e-05 | 3.97e-21
Bromine (35) | Br-72 | 278000 | 2.49e-06 | 8.23 | 39.9 | 6.82 | 3.43e-18
Bromine (35) | Br-73 | 107000 | 6.47e-06 | 25.2 | 79.7 | 19.2 | 2.53e-17
Bromine (35) | Br-74 | 14300 | 4.83e-05 | 918 | 38.8 | 37.3 | 3.73e-16
Bromine (35) | Br-74m | 7920 | 8.75e-05 | 541 | 44.7 | 41.3 | 7.48e-16
Bromine (35) | Br-75 | 3770 | 0.000184 | 28.6 | 127 | 23.3 | 9.02e-16
Bromine (35) | Br-76 | 375 | 0.00185 | 85.7 | 66.7 | 37.5 | 1.48e-14
Bromine (35) | Br-76m | 16700000 | 4.15e-08 | 86 | 66.4 | 37.5 | 3.31e-19
Bromine (35) | Br-77 | 106 | 0.00651 | 408 | 638 | 249 | 3.49e-13
Bromine (35) | Br-77m | 85100 | 8.14e-06 | 408 | 612 | 245 | 4.3e-16
Bromine (35) | Br-78 | 56400 | 1.23e-05 |  | 190 | 190 | 5.11e-16
Bromine (35) | Br-80 | 20600 | 3.36e-05 | 2520 | 2240 | 1190 | 8.95e-15
Bromine (35) | Br-80m | 1370 | 0.000505 | 307 | 2120 | 268 | 3.03e-14
Bromine (35) | Br-82 | 172 | 0.00403 | 56.5 | 73.2 | 31.9 | 2.95e-14
Bromine (35) | Br-82m | 59400 | 1.17e-05 | 57.9 | 74.9 | 32.7 | 8.75e-17
Bromine (35) | Br-83 | 2530 | 0.000274 | 722 | 17500 | 694 | 4.42e-14
Bromine (35) | Br-84 | 11500 | 6.05e-05 | 944 | 101 | 90.9 | 1.29e-15
Bromine (35) | Br-84m | 60700 | 1.14e-05 |  | 68.2 | 68.2 | 1.83e-16
Bromine (35) | Br-85 | 126000 | 5.52e-06 |  | 822 | 822 | 1.08e-15
Carbon (6) | C-10 | 1140000 | 6.11e-07 |  | 113 | 113 | 1.93e-18
Carbon (6) | C-11 | 17900 | 3.88e-05 | 2000 | 196 | 178 | 2.13e-16
Carbon (6) | C-14 | 0.000122 | 5700 | 7.09 | 3440000 | 7.09 | 1.59e-09
Calcium (20) | Ca-41 | 6.79e-06 | 102000 | 190 |  | 190 | 2.22e-06
Calcium (20) | Ca-45 | 1.55 | 0.446 | 10.9 | 588000 | 10.9 | 6.14e-13
Calcium (20) | Ca-47 | 55.8 | 0.0124 | 13.7 | 163 | 12.6 | 2.06e-14
Calcium (20) | Ca-49 | 41800 | 1.66e-05 | 934 | 53.3 | 50.4 | 1.15e-16
Cadmium (48) | Cd-101 | 268000 | 2.59e-06 | 62.6 | 41.2 | 24.9 | 1.82e-17
Cadmium (48) | Cd-102 | 66200 | 1.05e-05 | 3820 | 42.1 | 41.7 | 1.24e-16
Cadmium (48) | Cd-103 | 49900 | 1.39e-05 | 81.7 | 64.7 | 36.1 | 1.45e-16
Cadmium (48) | Cd-104 | 6310 | 0.00011 | 462 | 94.3 | 78.3 | 2.5e-15
Cadmium (48) | Cd-105 | 6560 | 0.000106 | 45.7 | 107 | 32 | 9.94e-16
Cadmium (48) | Cd-107 | 934 | 0.000742 | 477 | 18200 | 465 | 1.03e-13
Cadmium (48) | Cd-109 | 0.548 | 1.26 | 6.32 | 39300 | 6.32 | 2.44e-12
Cadmium (48) | Cd-111m | 7510 | 9.23e-05 | 1640 | 744 | 512 | 1.47e-14
Cadmium (48) | Cd-113 | 9e-17 | 7700000000000000 | 0.352 | 359000 | 0.352 | 857
Cadmium (48) | Cd-113m | 0.0491 | 14.1 | 0.372 | 96200 | 0.372 | 1.66e-12
Cadmium (48) | Cd-115 | 114 | 0.0061 | 0.112 | 568 | 0.112 | 2.2e-16
Cadmium (48) | Cd-115m | 5.67 | 0.122 | 0.104 | 4340 | 0.104 | 4.11e-15
Cadmium (48) | Cd-117 | 2440 | 0.000284 | 142 | 126 | 66.8 | 6.22e-15
Cadmium (48) | Cd-117m | 1810 | 0.000384 | 150 | 69 | 47.2 | 5.94e-15
Cadmium (48) | Cd-118 | 7240 | 9.57e-05 | 454 | 1540 | 351 | 1.11e-14
Cadmium (48) | Cd-119 | 135000 | 5.12e-06 | 1740 | 101 | 95.5 | 1.63e-16
Cadmium (48) | Cd-119m | 166000 | 4.19e-06 | 1220 | 61 | 58.1 | 8.11e-17
Cerium (58) | Ce-130 | 15900 | 4.36e-05 | 1020 | 71.8 | 67.1 | 1.06e-15
Cerium (58) | Ce-131 | 35700 | 1.94e-05 | 41.4 | 72.4 | 26.3 | 1.87e-16
Cerium (58) | Ce-132 | 1730 | 0.000401 | 112 | 85.6 | 48.4 | 7.17e-15
Cerium (58) | Ce-133 | 3760 | 0.000185 | 3.87 | 197 | 3.79 | 2.61e-16
Cerium (58) | Ce-133m | 1240 | 0.000559 | 3.84 | 87.5 | 3.68 | 7.66e-16
Cerium (58) | Ce-134 | 80 | 0.00866 | 25.5 | 270 | 23.3 | 7.57e-14
Cerium (58) | Ce-135 | 343 | 0.00202 | 234 | 242 | 119 | 9.09e-14
Cerium (58) | Ce-137 | 675 | 0.00103 | 4.62 | 7730 | 4.62 | 1.82e-15
Cerium (58) | Ce-137m | 176 | 0.00393 | 4.38 | 2890 | 4.37 | 6.59e-15
Cerium (58) | Ce-139 | 1.84 | 0.377 | 20.5 | 1490 | 20.2 | 2.97e-12
Cerium (58) | Ce-141 | 7.78 | 0.0891 | 10.6 | 2850 | 10.5 | 3.71e-13
Cerium (58) | Ce-143 | 184 | 0.00377 | 11.8 | 738 | 11.7 | 1.76e-14
Cerium (58) | Ce-144 | 0.888 | 0.781 | 0.00216 | 2750 | 0.00216 | 6.81e-16
Cerium (58) | Ce-145 | 121000 | 5.73e-06 | 217 | 236 | 113 | 2.63e-16
Californium (98) | Cf-244 | 18800 | 3.69e-05 | 0.000432 | 124 | 0.000432 | 1.09e-20
Californium (98) | Cf-246 | 170 | 0.00408 | 0.000173 | 108 | 0.000173 | 4.85e-19
Californium (98) | Cf-247 | 1950 | 0.000355 | 6.05e-05 | 191 | 6.05e-05 | 1.49e-20
Californium (98) | Cf-248 | 0.757 | 0.915 | 0.000179 | 79.5 | 0.000179 | 1.14e-16
Californium (98) | Cf-249 | 0.00197 | 351 | 8.82e-05 | 209 | 8.82e-05 | 2.16e-14
Californium (98) | Cf-250 | 0.053 | 13.1 | 0.000117 | 105 | 0.000117 | 1.07e-15
Californium (98) | Cf-251 | 0.00077 | 900 | 5.34e-05 | 157 | 5.34e-05 | 3.38e-14
Californium (98) | Cf-252 | 0.262 | 2.65 | 6.53e-05 | 45 | 6.53e-05 | 1.22e-16
Californium (98) | Cf-253 | 14.2 | 0.0488 | 8.72e-05 | 209 | 8.72e-05 | 3.02e-18
Californium (98) | Cf-254 | 4.18 | 0.166 | 0.000777 | 10.8 | 0.000777 | 9.15e-17
Californium (98) | Cf-255 | 4290 | 0.000162 | 5.31e-05 | 155 | 5.31e-05 | 6.13e-21
Chlorine (17) | Cl-34 | 14300000 | 4.84e-08 |  | 187 | 187 | 8.63e-19
Chlorine (17) | Cl-34m | 11400 | 6.09e-05 | 793 | 71.9 | 65.9 | 3.82e-16
Chlorine (17) | Cl-36 | 2.3e-06 | 301000 | 1.09 | 53800 | 1.09 | 3.32e-08
Chlorine (17) | Cl-38 | 9780 | 7.09e-05 | 765 | 121 | 105 | 7.9e-16
Chlorine (17) | Cl-39 | 6550 | 0.000106 | 753 | 128 | 109 | 1.26e-15
Chlorine (17) | Cl-40 | 270000 | 2.57e-06 |  | 42.7 | 42.7 | 1.23e-17
Curium (96) | Cm-238 | 2530 | 0.000274 | 0.000181 | 70.3 | 0.000181 | 3.31e-20
Curium (96) | Cm-239 | 2090 | 0.000331 | 9.77e-05 | 186 | 9.77e-05 | 2.16e-20
Curium (96) | Cm-240 | 9.37 | 0.074 | 0.000432 | 124 | 0.000432 | 2.15e-17
Curium (96) | Cm-241 | 7.71 | 0.0899 | 0.000205 | 196 | 0.000205 | 1.24e-17
Curium (96) | Cm-242 | 1.55 | 0.446 | 0.000173 | 108 | 0.000173 | 5.24e-17
Curium (96) | Cm-243 | 0.0238 | 29.1 | 9.43e-05 | 268 | 9.43e-05 | 1.87e-15
Curium (96) | Cm-244 | 0.0383 | 18.1 | 0.000186 | 79.5 | 0.000186 | 2.3e-15
Curium (96) | Cm-245 | 8.15e-05 | 8500 | 0.000138 | 315 | 0.000138 | 8.04e-13
Curium (96) | Cm-246 | 0.000146 | 4760 | 0.000122 | 105 | 0.000122 | 3.99e-13
Curium (96) | Cm-247 | 4.44e-08 | 15600000 | 6.86e-05 | 172 | 6.86e-05 | 7.4e-10
Curium (96) | Cm-248 | 1.99e-06 | 348000 | 6.48e-05 | 49.2 | 6.48e-05 | 1.57e-11
Curium (96) | Cm-249 | 5680 | 0.000122 | 8.82e-05 | 204 | 8.82e-05 | 7.5e-21
Curium (96) | Cm-250 | 8.35e-05 | 8300 | 1.68e-05 | 13 | 1.68e-05 | 9.73e-14
Curium (96) | Cm-251 | 21700 | 3.2e-05 | 5.34e-05 | 136 | 5.34e-05 | 1.2e-21
Cobalt (27) | Co-54m | 246000 | 2.82e-06 |  | 48.3 | 48.3 | 2.06e-17
Cobalt (27) | Co-55 | 346 | 0.002 | 28.2 | 97.3 | 21.9 | 6.73e-15
Cobalt (27) | Co-56 | 3.28 | 0.212 | 5.91 | 50.7 | 5.29 | 1.76e-13
Cobalt (27) | Co-57 | 0.931 | 0.744 | 39 | 1790 | 38.1 | 4.53e-12
Cobalt (27) | Co-58 | 3.57 | 0.194 | 18.6 | 201 | 17.1 | 5.38e-13
Cobalt (27) | Co-58m | 672 | 0.00103 | 18.5 | 201 | 16.9 | 2.84e-15
Cobalt (27) | Co-60 | 0.131 | 5.27 | 1.32 | 75.1 | 1.3 | 1.15e-12
Cobalt (27) | Co-60m | 34800 | 1.99e-05 | 1.33 | 75.1 | 1.3 | 4.36e-18
Cobalt (27) | Co-61 | 3680 | 0.000188 | 733 | 2200 | 550 | 1.77e-14
Cobalt (27) | Co-62 | 243000 | 2.85e-06 |  | 113 | 113 | 5.59e-17
Cobalt (27) | Co-62m | 26200 | 2.65e-05 | 1730 | 68.7 | 66.1 | 3.04e-16
Chromium (24) | Cr-48 | 282 | 0.00246 | 13.1 | 57.7 | 10.7 | 3.53e-15
Chromium (24) | Cr-49 | 8610 | 8.05e-05 | 359 | 191 | 125 | 1.38e-15
Chromium (24) | Cr-51 | 9.13 | 0.0759 | 1010 | 6380 | 868 | 9.41e-12
Chromium (24) | Cr-55 | 104000 | 6.65e-06 |  | 8930 | 8930 | 9.15e-15
Chromium (24) | Cr-56 | 61300 | 1.13e-05 | 283 | 105 | 76.5 | 1.36e-16
Cesium (55) | Cs-121 | 141000 | 4.92e-06 | 56.9 | 53.9 | 27.7 | 4.61e-17
Cesium (55) | Cs-121m | 179000 | 3.87e-06 | 56.9 | 51.2 | 26.9 | 3.53e-17
Cesium (55) | Cs-123 | 61900 | 1.12e-05 | 10.3 | 106 | 9.43 | 3.63e-17
Cesium (55) | Cs-124 | 710000 | 9.77e-07 |  | 164 | 164 | 5.58e-17
Cesium (55) | Cs-125 | 8090 | 8.56e-05 | 2.64 | 199 | 2.61 | 7.81e-17
Cesium (55) | Cs-126 | 222000 | 3.12e-06 |  | 169 | 169 | 1.86e-16
Cesium (55) | Cs-127 | 971 | 0.000713 | 924 | 301 | 227 | 5.76e-14
Cesium (55) | Cs-128 | 100000 | 6.93e-06 |  | 221 | 221 | 5.49e-16
Cesium (55) | Cs-129 | 189 | 0.00366 | 466 | 797 | 294 | 3.89e-13
Cesium (55) | Cs-130 | 12500 | 5.56e-05 | 2690 | 401 | 349 | 7.05e-15
Cesium (55) | Cs-130m | 105000 | 6.58e-06 | 2700 | 368 | 324 | 7.76e-16
Cesium (55) | Cs-131 | 26.1 | 0.0265 | 764 | 37200 | 749 | 7.29e-12
Cesium (55) | Cs-132 | 39 | 0.0178 | 119 | 284 | 83.9 | 5.51e-13
Cesium (55) | Cs-134 | 0.336 | 2.06 | 1.97 | 126 | 1.94 | 1.5e-12
Cesium (55) | Cs-134m | 2090 | 0.000331 | 1.96 | 125 | 1.93 | 2.4e-16
Cesium (55) | Cs-135 | 3.01e-07 | 2300000 | 3.49 | 412000 | 3.49 | 3.03e-06
Cesium (55) | Cs-135m | 6870 | 0.000101 | 3.48 | 122 | 3.39 | 1.29e-16
Cesium (55) | Cs-136 | 19.2 | 0.0361 | 14.4 | 91 | 12.4 | 1.7e-13
Cesium (55) | Cs-137 | 0.023 | 30.2 | 1.05 | 350 | 1.04 | 1.21e-11
Cesium (55) | Cs-138 | 10900 | 6.36e-05 | 808 | 77.7 | 70.9 | 1.74e-15
Cesium (55) | Cs-138m | 125000 | 5.54e-06 | 997 | 79.5 | 73.6 | 1.58e-16
Cesium (55) | Cs-139 | 39300 | 1.76e-05 | 623 | 463 | 266 | 1.82e-15
Cesium (55) | Cs-140 | 343000 | 2.02e-06 | 5.54 | 42.9 | 4.91 | 3.89e-18
Copper (29) | Cu-57 | 111000000 | 6.22e-09 | 24.6 | 58.2 | 17.3 | 1.72e-20
Copper (29) | Cu-59 | 268000 | 2.58e-06 | 47.8 | 134 | 35.2 | 1.5e-17
Copper (29) | Cu-60 | 15400 | 4.51e-05 | 1030 | 47.5 | 45.4 | 3.44e-16
Copper (29) | Cu-61 | 1820 | 0.00038 | 484 | 241 | 161 | 1.05e-14
Copper (29) | Cu-62 | 37700 | 1.84e-05 |  | 194 | 194 | 6.2e-16
Copper (29) | Cu-64 | 478 | 0.00145 | 321 | 1080 | 247 | 6.42e-14
Copper (29) | Cu-66 | 71100 | 9.74e-06 |  | 1620 | 1620 | 2.92e-15
Copper (29) | Cu-67 | 98.2 | 0.00706 | 66 | 1820 | 63.7 | 8.43e-14
Copper (29) | Cu-69 | 128000 | 5.42e-06 | 1350 | 350 | 278 | 2.92e-16
Dysprosium (66) | Dy-148 | 110000 | 6.28e-06 | 0.00658 | 62.7 | 0.00658 | 1.71e-20
Dysprosium (66) | Dy-149 | 86700 | 7.99e-06 | 8.17 | 53.9 | 7.1 | 2.37e-17
Dysprosium (66) | Dy-150 | 50800 | 1.36e-05 | 0.00144 | 68.8 | 0.00144 | 8.24e-21
Dysprosium (66) | Dy-151 | 20300 | 3.41e-05 | 0.0318 | 80.8 | 0.0318 | 4.58e-19
Dysprosium (66) | Dy-152 | 2550 | 0.000272 | 0.000713 | 110 | 0.000713 | 8.25e-20
Dysprosium (66) | Dy-153 | 949 | 0.000731 | 14.2 | 163 | 13.1 | 4.1e-15
Dysprosium (66) | Dy-154 | 2.31e-07 | 3000000 | 0.00113 |  | 0.00113 | 1.47e-09
Dysprosium (66) | Dy-155 | 613 | 0.00113 | 95 | 249 | 68.8 | 3.37e-14
Dysprosium (66) | Dy-157 | 746 | 0.000929 | 12.6 | 616 | 12.4 | 5.05e-15
Dysprosium (66) | Dy-159 | 1.75 | 0.396 | 85 | 8930 | 84.2 | 1.48e-11
Dysprosium (66) | Dy-165 | 2600 | 0.000266 | 580 | 6430 | 532 | 6.55e-14
Dysprosium (66) | Dy-165m | 290000 | 2.39e-06 | 593 | 4320 | 522 | 5.77e-16
Dysprosium (66) | Dy-166 | 74.4 | 0.00932 | 13.5 | 2920 | 13.4 | 5.8e-14
Dysprosium (66) | Dy-167 | 58700 | 1.18e-05 | 478 | 223 | 152 | 8.4e-16
Dysprosium (66) | Dy-168 | 41900 | 1.66e-05 |  | 154 | 154 | 1.2e-15
Erbium (68) | Er-154 | 97700 | 7.1e-06 | 0.00113 | 101 | 0.00113 | 3.47e-21
Erbium (68) | Er-156 | 18700 | 3.71e-05 | 488 | 89.7 | 75.8 | 1.23e-15
Erbium (68) | Er-159 | 10100 | 6.85e-05 | 80.5 | 149 | 52.3 | 1.6e-15
Erbium (68) | Er-161 | 1890 | 0.000366 | 595 | 194 | 147 | 2.42e-14
Erbium (68) | Er-163 | 4860 | 0.000143 | 154 | 9100 | 151 | 9.85e-15
Erbium (68) | Er-165 | 586 | 0.00118 | 4190 | 9910 | 2950 | 1.61e-12
Erbium (68) | Er-167m | 9630000 | 7.19e-08 |  | 2220 | 2220 | 7.46e-17
Erbium (68) | Er-169 | 26.9 | 0.0258 | 34.1 | 303000 | 34.1 | 4.15e-13
Erbium (68) | Er-171 | 808 | 0.000858 | 26.3 | 554 | 25.1 | 1.03e-14
Erbium (68) | Er-172 | 123 | 0.00563 | 15.5 | 197 | 14.4 | 3.9e-14
Erbium (68) | Er-173 | 254000 | 2.73e-06 | 194 | 164 | 88.8 | 1.17e-16
Einsteinium (99) | Es-249 | 3560 | 0.000194 | 8.84e-05 | 148 | 8.84e-05 | 1.2e-20
Einsteinium (99) | Es-250 | 706 | 0.000982 | 0.000118 | 65.4 | 0.000118 | 8.14e-20
Einsteinium (99) | Es-250m | 2730 | 0.000253 | 0.000117 | 81 | 0.000117 | 2.07e-20
Einsteinium (99) | Es-251 | 184 | 0.00377 | 5.34e-05 | 148 | 5.34e-05 | 1.41e-19
Einsteinium (99) | Es-253 | 12.4 | 0.0561 | 8.76e-05 | 209 | 8.76e-05 | 3.48e-18
Einsteinium (99) | Es-254 | 0.917 | 0.755 | 0.000114 | 70.2 | 0.000114 | 6.12e-17
Einsteinium (99) | Es-254m | 154 | 0.00449 | 0.000118 | 84.1 | 0.000118 | 3.78e-19
Einsteinium (99) | Es-255 | 6.36 | 0.109 | 5.31e-05 | 156 | 5.31e-05 | 4.13e-18
Einsteinium (99) | Es-256 | 14300 | 4.83e-05 | 0.000802 | 14.3 | 0.000802 | 2.78e-20
Europium (63) | Eu-142 | 9340000 | 7.42e-08 | 492 | 88 | 74.7 | 2.2e-18
Europium (63) | Eu-142m | 298000 | 2.33e-06 | 492 | 44.3 | 40.6 | 3.76e-17
Europium (63) | Eu-143 | 141000 | 4.93e-06 | 13.3 | 99.5 | 11.8 | 2.32e-17
Europium (63) | Eu-144 | 2140000 | 3.23e-07 |  | 172 | 172 | 2.25e-17
Europium (63) | Eu-145 | 42.7 | 0.0162 | 3.48 | 146 | 3.4 | 2.24e-14
Europium (63) | Eu-146 | 54.9 | 0.0126 | 0.00163 | 80.5 | 0.00163 | 8.44e-18
Europium (63) | Eu-147 | 10.5 | 0.066 | 0.00179 | 440 | 0.00179 | 4.86e-17
Europium (63) | Eu-148 | 4.64 | 0.149 | 0.00106 | 88.4 | 0.00106 | 6.57e-17
Europium (63) | Eu-149 | 2.72 | 0.255 | 89.4 | 4400 | 87.6 | 9.32e-12
Europium (63) | Eu-150 | 0.0188 | 36.9 | 0.326 | 129 | 0.325 | 5.03e-12
Europium (63) | Eu-150m | 474 | 0.00146 | 0.00151 | 3830 | 0.00151 | 9.29e-19
Europium (63) | Eu-152 | 0.0512 | 13.5 | 0.00254 | 166 | 0.00254 | 1.46e-14
Europium (63) | Eu-152m | 652 | 0.00106 | 0.00099 | 652 | 0.00099 | 4.48e-19
Europium (63) | Eu-152n | 3790 | 0.000183 | 0.00254 | 158 | 0.00254 | 1.97e-19
Europium (63) | Eu-154 | 0.0806 | 8.59 | 0.379 | 155 | 0.378 | 1.4e-12
Europium (63) | Eu-154m | 7920 | 8.75e-05 | 0.379 | 149 | 0.378 | 1.43e-17
Europium (63) | Eu-155 | 0.146 | 4.76 | 6.7 | 4120 | 6.69 | 1.38e-11
Europium (63) | Eu-156 | 16.7 | 0.0416 | 9.89 | 150 | 9.28 | 1.69e-13
Europium (63) | Eu-157 | 400 | 0.00173 | 115 | 726 | 99.1 | 7.55e-14
Europium (63) | Eu-158 | 7940 | 8.73e-05 | 747 | 145 | 122 | 4.7e-15
Europium (63) | Eu-159 | 20100 | 3.44e-05 | 115 | 574 | 95.8 | 1.47e-15
Fluorine (9) | F-17 | 339000 | 2.04e-06 |  | 194 | 194 | 1.89e-17
Fluorine (9) | F-18 | 3320 | 0.000209 | 657 | 203 | 155 | 1.63e-15
Iron (26) | Fe-52 | 734 | 0.000945 | 52.3 | 60.1 | 28 | 3.84e-15
Iron (26) | Fe-53 | 42800 | 1.62e-05 | 120 | 167 | 69.7 | 1.67e-16
Iron (26) | Fe-53m | 144000 | 4.81e-06 | 120 | 45.2 | 32.8 | 2.34e-17
Iron (26) | Fe-55 | 0.253 | 2.74 | 48.3 | 1340000000000 | 48.3 | 2.04e-11
Iron (26) | Fe-59 | 5.68 | 0.122 | 9.8 | 159 | 9.23 | 1.86e-13
Iron (26) | Fe-60 | 4.62e-07 | 1500000 | 0.132 | 75.1 | 0.132 | 3.33e-08
Iron (26) | Fe-61 | 60900 | 1.14e-05 | 733 | 126 | 108 | 2.09e-16
Iron (26) | Fe-62 | 321000 | 2.16e-06 |  | 87.2 | 87.2 | 3.26e-17
Fermium (100) | Fm-251 | 1150 | 0.000605 | 5.36e-05 | 134 | 5.36e-05 | 2.28e-20
Fermium (100) | Fm-252 | 239 | 0.0029 | 0.000179 | 79.5 | 0.000179 | 3.66e-19
Fermium (100) | Fm-253 | 84.3 | 0.00822 | 8.75e-05 | 198 | 8.75e-05 | 5.1e-19
Fermium (100) | Fm-254 | 1870 | 0.00037 | 0.000117 | 104 | 0.000117 | 3.07e-20
Fermium (100) | Fm-255 | 302 | 0.00229 | 5.34e-05 | 157 | 5.34e-05 | 8.73e-20
Fermium (100) | Fm-256 | 2310 | 0.0003 | 0.000803 | 14.3 | 0.000802 | 1.72e-19
Fermium (100) | Fm-257 | 2.52 | 0.275 | 8.59e-05 | 184 | 8.59e-05 | 1.7e-17
Francium (87) | Fr-212 | 18200 | 3.81e-05 | 0.00589 | 78.9 | 0.00589 | 1.33e-19
Francium (87) | Fr-219 | 1090000000 | 6.34e-10 |  | 3310 | 3310 | 1.29e-18
Francium (87) | Fr-220 | 798000 | 8.69e-07 | 2.65 | 136 | 2.6 | 1.39e-18
Francium (87) | Fr-221 | 74300 | 9.32e-06 | 1.23 | 947 | 1.23 | 7.07e-18
Francium (87) | Fr-222 | 25700 | 2.7e-05 | 0.00401 | 1000 | 0.00401 | 6.73e-20
Francium (87) | Fr-223 | 16600 | 4.19e-05 | 0.00463 | 551 | 0.00463 | 1.21e-19
Francium (87) | Fr-224 | 109000 | 6.34e-06 | 0.0116 | 90.8 | 0.0116 | 4.61e-20
Francium (87) | Fr-227 | 147000 | 4.7e-06 | 0.000548 | 196 | 0.000548 | 1.64e-21
Gallium (31) | Ga-64 | 139000 | 5e-06 |  | 54.5 | 54.5 | 4.88e-17
Gallium (31) | Ga-65 | 24000 | 2.89e-05 | 16.9 | 112 | 14.7 | 7.73e-17
Gallium (31) | Ga-66 | 640 | 0.00108 | 76.5 | 72 | 37.1 | 7.43e-15
Gallium (31) | Ga-67 | 77.6 | 0.00893 | 145 | 1360 | 131 | 2.2e-13
Gallium (31) | Ga-68 | 5380 | 0.000129 | 711 | 208 | 161 | 3.95e-15
Gallium (31) | Ga-70 | 17200 | 4.02e-05 | 2240 | 10800 | 1850 | 1.46e-14
Gallium (31) | Ga-72 | 431 | 0.00161 | 64.9 | 68.2 | 33.3 | 1.08e-14
Gallium (31) | Ga-73 | 1250 | 0.000555 | 238 | 573 | 168 | 1.91e-14
Gallium (31) | Ga-74 | 44900 | 1.54e-05 |  | 57.6 | 57.6 | 1.84e-16
Gadolinium (64) | Gd-142 | 311000 | 2.23e-06 | 492 | 59.8 | 53.3 | 4.72e-17
Gadolinium (64) | Gd-143m | 199000 | 3.49e-06 | 13.3 | 47.7 | 10.4 | 1.46e-17
Gadolinium (64) | Gd-144 | 81500 | 8.5e-06 |  | 94.7 | 94.7 | 3.25e-16
Gadolinium (64) | Gd-145 | 15800 | 4.38e-05 | 3.48 | 49.8 | 3.25 | 5.77e-17
Gadolinium (64) | Gd-145m | 257000 | 2.7e-06 | 3.48 | 43.9 | 3.22 | 3.53e-18
Gadolinium (64) | Gd-146 | 5.24 | 0.132 | 0.00163 | 74.6 | 0.00163 | 8.83e-17
Gadolinium (64) | Gd-147 | 159 | 0.00435 | 0.00179 | 107 | 0.00179 | 3.2e-18
Gadolinium (64) | Gd-148 | 0.00929 | 74.6 | 0.00658 |  | 0.00658 | 2.03e-13
Gadolinium (64) | Gd-149 | 27.3 | 0.0254 | 28.4 | 366 | 26.3 | 2.79e-13
Gadolinium (64) | Gd-150 | 3.87e-07 | 1790000 | 0.00135 |  | 0.00135 | 1.01e-09
Gadolinium (64) | Gd-151 | 2.04 | 0.34 | 33.3 | 4150 | 33 | 4.74e-12
Gadolinium (64) | Gd-152 | 6.42e-15 | 108000000000000 | 0.000713 |  | 0.000713 | 0.0328
Gadolinium (64) | Gd-153 | 1.05 | 0.659 | 16.5 | 2870 | 16.4 | 4.62e-12
Gadolinium (64) | Gd-159 | 329 | 0.00211 | 124 | 3800 | 120 | 1.13e-13
Gadolinium (64) | Gd-162 | 43400 | 1.6e-05 |  | 129 | 129 | 9.38e-16
Germanium (32) | Ge-66 | 2690 | 0.000258 | 64.2 | 58.1 | 30.5 | 1.45e-15
Germanium (32) | Ge-67 | 19300 | 3.6e-05 | 132 | 124 | 63.9 | 4.31e-16
Germanium (32) | Ge-68 | 0.934 | 0.742 | 1.3 | 208 | 1.29 | 1.83e-13
Germanium (32) | Ge-69 | 155 | 0.00446 | 149 | 204 | 86.1 | 7.41e-14
Germanium (32) | Ge-71 | 22.1 | 0.0313 | 3030 | 99200000 | 3030 | 1.89e-11
Germanium (32) | Ge-75 | 4400 | 0.000157 | 974 | 4880 | 812 | 2.69e-14
Germanium (32) | Ge-77 | 537 | 0.00129 | 46.8 | 179 | 37.1 | 1.03e-14
Germanium (32) | Ge-78 | 4140 | 0.000167 | 196 | 119 | 74 | 2.71e-15
Hydrogen (1) | H-3 | 0.0563 | 12.3 | 151 |  | 151 | 1.56e-11
Hafnium (72) | Hf-167 | 178000 | 3.9e-06 | 28.6 | 73.4 | 20.6 | 3.76e-17
Hafnium (72) | Hf-169 | 112000 | 6.16e-06 | 10.2 | 89 | 9.15 | 2.67e-17
Hafnium (72) | Hf-170 | 379 | 0.00183 | 39.7 | 62.3 | 24.3 | 2.11e-14
Hafnium (72) | Hf-172 | 0.371 | 1.87 | 1.5 | 96.4 | 1.48 | 1.33e-12
Hafnium (72) | Hf-173 | 257 | 0.00269 | 10.6 | 394 | 10.3 | 1.34e-14
Hafnium (72) | Hf-174 | 3.47e-16 | 2000000000000000 | 0.00823 |  | 0.00823 | 8.02
Hafnium (72) | Hf-175 | 3.61 | 0.192 | 28.1 | 608 | 26.9 | 2.53e-12
Hafnium (72) | Hf-177m | 7090 | 9.78e-05 | 393 | 90.8 | 73.7 | 3.57e-15
Hafnium (72) | Hf-178m | 0.0224 | 31 | 0.19 | 91.3 | 0.189 | 2.92e-12
Hafnium (72) | Hf-179m | 10.1 | 0.0686 | 8.9 | 228 | 8.57 | 2.95e-13
Hafnium (72) | Hf-180m | 1100 | 0.000628 | 261 | 209 | 116 | 3.68e-14
Hafnium (72) | Hf-181 | 5.97 | 0.116 | 6.69 | 385 | 6.58 | 3.87e-13
Hafnium (72) | Hf-182 | 7.7e-08 | 9000000 | 0.138 | 127 | 0.138 | 6.34e-07
Hafnium (72) | Hf-182m | 5920 | 0.000117 | 0.314 | 85.1 | 0.312 | 1.86e-17
Hafnium (72) | Hf-183 | 5690 | 0.000122 | 17 | 190 | 15.6 | 9.72e-16
Hafnium (72) | Hf-184 | 1470 | 0.00047 | 47.5 | 111 | 33.3 | 8.06e-15
Mercury (80) | Hg-190 | 18200 | 3.81e-05 | 0.00432 | 72.2 | 0.00432 | 8.75e-20
Mercury (80) | Hg-191m | 7170 | 9.67e-05 | 51.7 | 85.4 | 32.2 | 1.66e-15
Mercury (80) | Hg-192 | 1250 | 0.000554 | 36.5 | 86 | 25.6 | 7.63e-15
Mercury (80) | Hg-193 | 1600 | 0.000434 | 24.3 | 199 | 21.7 | 5.08e-15
Mercury (80) | Hg-193m | 514 | 0.00135 | 10.5 | 141 | 9.75 | 7.09e-15
Mercury (80) | Hg-194 | 0.00158 | 440 | 1.75 | 186 | 1.74 | 4.15e-10
Mercury (80) | Hg-195 | 577 | 0.0012 | 12 | 817 | 11.8 | 7.77e-15
Mercury (80) | Hg-195m | 146 | 0.00475 | 3.73 | 575 | 3.71 | 9.62e-15
Mercury (80) | Hg-197 | 93.5 | 0.00741 | 8.62 | 3740 | 8.6 | 3.52e-14
Mercury (80) | Hg-197m | 255 | 0.00272 | 3.96 | 1510 | 3.95 | 5.93e-15
Mercury (80) | Hg-199m | 8540 | 8.12e-05 | 228 | 1190 | 192 | 8.66e-15
Mercury (80) | Hg-203 | 5.43 | 0.128 | 5.66 | 859 | 5.62 | 4.08e-13
Mercury (80) | Hg-205 | 70000 | 9.89e-06 |  | 14400 | 14400 | 8.19e-14
Mercury (80) | Hg-206 | 44700 | 1.55e-05 |  | 1500 | 1500 | 1.34e-14
Mercury (80) | Hg-207 | 126000 | 5.52e-06 |  | 69.5 | 69.5 | 2.22e-16
Holmium (67) | Ho-150 | 285000 | 2.44e-06 | 0.00144 | 41.1 | 0.00144 | 1.47e-21
Holmium (67) | Ho-153 | 181000 | 3.82e-06 | 14.2 | 88.5 | 12.3 | 2.01e-17
Holmium (67) | Ho-153m | 39200 | 1.77e-05 | 14.2 | 87.5 | 12.2 | 9.26e-17
Holmium (67) | Ho-154 | 31000 | 2.24e-05 | 0.00113 | 103 | 0.00113 | 1.09e-20
Holmium (67) | Ho-154m | 117000 | 5.9e-06 | 0.00113 | 81.9 | 0.00113 | 2.88e-21
Holmium (67) | Ho-155 | 7590 | 9.13e-05 | 89.5 | 142 | 54.8 | 2.17e-15
Holmium (67) | Ho-156 | 6500 | 0.000107 | 665 | 91.3 | 80.3 | 3.74e-15
Holmium (67) | Ho-157 | 28900 | 2.4e-05 | 12.6 | 228 | 11.9 | 1.26e-16
Holmium (67) | Ho-159 | 11000 | 6.29e-05 | 83.7 | 551 | 72.7 | 2.04e-15
Holmium (67) | Ho-160 | 14200 | 4.87e-05 | 2680 | 117 | 112 | 2.44e-15
Holmium (67) | Ho-161 | 2450 | 0.000283 | 4860 | 6720 | 2820 | 3.6e-13
Holmium (67) | Ho-162 | 24300 | 2.85e-05 | 12700 | 1370 | 1230 | 1.6e-14
Holmium (67) | Ho-162m | 5440 | 0.000127 | 1600 | 310 | 259 | 1.5e-14
Holmium (67) | Ho-163 | 0.000152 | 4570 | 155 |  | 155 | 3.23e-07
Holmium (67) | Ho-164 | 12600 | 5.52e-05 | 4280 | 11100 | 3090 | 7.82e-14
Holmium (67) | Ho-164m | 9590 | 7.23e-05 | 1840 | 4790 | 1330 | 4.42e-14
Holmium (67) | Ho-166 | 227 | 0.00306 | 51.8 | 5100 | 51.3 | 7.29e-14
Holmium (67) | Ho-166m | 0.000578 | 1200 | 0.147 | 123 | 0.147 | 8.21e-11
Holmium (67) | Ho-167 | 1960 | 0.000354 | 478 | 558 | 258 | 4.26e-14
Holmium (67) | Ho-168 | 122000 | 5.69e-06 |  | 220 | 220 | 5.89e-16
Holmium (67) | Ho-168m | 166000 | 4.19e-06 |  | 219 | 219 | 4.32e-16
Holmium (67) | Ho-170 | 132000 | 5.25e-06 |  | 114 | 114 | 2.85e-16
Iodine (53) | I-118 | 26600 | 2.61e-05 | 13.8 | 68.5 | 11.5 | 9.91e-17
Iodine (53) | I-118m | 42900 | 1.62e-05 | 14.8 | 43 | 11 | 5.88e-17
Iodine (53) | I-119 | 19100 | 3.63e-05 | 180 | 118 | 71.5 | 8.66e-16
Iodine (53) | I-120 | 4460 | 0.000155 | 135 | 69.8 | 46 | 2.4e-15
Iodine (53) | I-120m | 6870 | 0.000101 | 269 | 54.8 | 45.5 | 1.54e-15
Iodine (53) | I-121 | 2860 | 0.000242 | 56.9 | 213 | 44.9 | 3.68e-15
Iodine (53) | I-122 | 100000 | 6.91e-06 |  | 203 | 203 | 4.8e-16
Iodine (53) | I-123 | 457 | 0.00151 | 10.3 | 1360 | 10.3 | 5.36e-15
Iodine (53) | I-124 | 60.6 | 0.0114 | 2.78 | 175 | 2.74 | 1.09e-14
Iodine (53) | I-125 | 4.26 | 0.163 | 2.64 | 23600 | 2.64 | 1.51e-13
Iodine (53) | I-126 | 19.6 | 0.0354 | 1.27 | 465 | 1.26 | 1.58e-14
Iodine (53) | I-128 | 14600 | 4.75e-05 | 601 | 2520 | 485 | 8.27e-15
Iodine (53) | I-129 | 4.41e-08 | 15700000 | 0.404 | 31200 | 0.404 | 2.29e-06
Iodine (53) | I-130 | 491 | 0.00141 | 18.5 | 92.3 | 15.4 | 7.91e-15
Iodine (53) | I-130m | 41200 | 1.68e-05 | 22 | 104 | 18.2 | 1.11e-16
Iodine (53) | I-131 | 31.5 | 0.022 | 1.67 | 525 | 1.67 | 1.34e-14
Iodine (53) | I-132 | 2650 | 0.000262 | 113 | 85.9 | 48.7 | 4.72e-15
Iodine (53) | I-132m | 4380 | 0.000158 | 69.4 | 85.5 | 38.3 | 2.24e-15
Iodine (53) | I-133 | 292 | 0.00237 | 7.96 | 306 | 7.76 | 6.86e-15
Iodine (53) | I-134 | 6940 | 9.99e-05 | 269 | 73.8 | 57.9 | 2.17e-15
Iodine (53) | I-134m | 101000 | 6.85e-06 | 276 | 68.6 | 55 | 1.41e-16
Iodine (53) | I-135 | 924 | 0.00075 | 3.19 | 99.4 | 3.09 | 8.77e-16
Indium (49) | In-103 | 364000 | 1.9e-06 | 81.7 | 33.3 | 23.7 | 1.3e-17
Indium (49) | In-105 | 71800 | 9.65e-06 | 45.7 | 51.6 | 24.2 | 6.87e-17
Indium (49) | In-106 | 58700 | 1.18e-05 |  | 54.8 | 54.8 | 1.92e-16
Indium (49) | In-106m | 70000 | 9.89e-06 |  | 66.2 | 66.2 | 1.94e-16
Indium (49) | In-107 | 11200 | 6.16e-05 | 358 | 124 | 91.8 | 1.7e-15
Indium (49) | In-108 | 6280 | 0.00011 | 764 | 49.3 | 46.4 | 1.55e-15
Indium (49) | In-108m | 9200 | 7.53e-05 | 963 | 66.2 | 61.9 | 1.41e-15
Indium (49) | In-109 | 1450 | 0.000479 | 6.28 | 310 | 6.16 | 9.01e-16
Indium (49) | In-109m | 272000 | 2.55e-06 | 6.28 | 159 | 6.04 | 4.7e-18
Indium (49) | In-110 | 1240 | 0.000559 | 266 | 63.3 | 51.2 | 8.81e-15
Indium (49) | In-110m | 5270 | 0.000131 | 726 | 123 | 105 | 4.26e-15
Indium (49) | In-111 | 90.2 | 0.00768 | 152 | 528 | 118 | 2.82e-13
Indium (49) | In-111m | 47300 | 1.46e-05 | 152 | 236 | 92.4 | 4.21e-16
Indium (49) | In-112 | 24300 | 2.85e-05 | 4630 | 751 | 646 | 5.77e-15
Indium (49) | In-112m | 17700 | 3.91e-05 | 1230 | 693 | 444 | 5.44e-15
Indium (49) | In-113m | 3660 | 0.000189 | 1750 | 790 | 544 | 3.26e-14
Indium (49) | In-114 | 304000 | 2.28e-06 |  | 12300 | 12300 | 8.94e-15
Indium (49) | In-114m | 5.11 | 0.136 | 2.91 | 2250 | 2.9 | 1.26e-13
Indium (49) | In-115 | 1.57e-15 | 441000000000000 | 0.107 | 135000 | 0.107 | 15.1
Indium (49) | In-115m | 1350 | 0.000512 | 0.112 | 1280 | 0.112 | 1.85e-17
Indium (49) | In-116m | 6690 | 0.000104 | 772 | 75.7 | 68.9 | 2.32e-15
Indium (49) | In-117 | 8430 | 8.22e-05 | 943 | 290 | 222 | 5.97e-15
Indium (49) | In-117m | 3130 | 0.000221 | 392 | 480 | 216 | 1.56e-14
Indium (49) | In-118 | 4370000 | 1.59e-07 |  | 1560 | 1560 | 8.18e-17
Indium (49) | In-118m | 83500 | 8.3e-06 |  | 68.2 | 68.2 | 1.87e-16
Indium (49) | In-119 | 152000 | 4.57e-06 | 1210 | 252 | 209 | 3.18e-16
Indium (49) | In-119m | 20200 | 3.42e-05 | 1820 | 1520 | 829 | 9.47e-15
Indium (49) | In-121 | 946000 | 7.32e-07 | 21 | 205 | 19 | 4.72e-18
Indium (49) | In-121m | 93900 | 7.38e-06 | 143 | 1990 | 133 | 3.33e-16
Iridium (77) | Ir-180 | 243000 | 2.85e-06 | 2460 | 67.9 | 66.1 | 9.51e-17
Iridium (77) | Ir-182 | 24300 | 2.85e-05 | 57.7 | 64.6 | 30.5 | 4.43e-16
Iridium (77) | Ir-183 | 6280 | 0.00011 | 10.4 | 86.1 | 9.27 | 5.24e-16
Iridium (77) | Ir-184 | 1960 | 0.000353 | 293 | 99.1 | 74.1 | 1.35e-14
Iridium (77) | Ir-185 | 422 | 0.00164 | 21.7 | 127 | 18.6 | 1.58e-14
Iridium (77) | Ir-186 | 365 | 0.0019 | 0.00967 | 117 | 0.00967 | 9.57e-18
Iridium (77) | Ir-186m | 3160 | 0.000219 | 0.00967 | 116 | 0.00967 | 1.1e-18
Iridium (77) | Ir-187 | 578 | 0.0012 | 479 | 638 | 274 | 1.72e-13
Iridium (77) | Ir-188 | 146 | 0.00474 | 76.4 | 88.4 | 41 | 1.02e-13
Iridium (77) | Ir-189 | 19.2 | 0.0362 | 69.6 | 3350 | 68.2 | 1.31e-12
Iridium (77) | Ir-190 | 21.5 | 0.0323 | 28 | 137 | 23.2 | 3.99e-13
Iridium (77) | Ir-190m | 5420 | 0.000128 | 27.8 | 137 | 23.1 | 1.57e-15
Iridium (77) | Ir-190n | 1970 | 0.000352 | 187 | 124 | 74.7 | 1.4e-14
Iridium (77) | Ir-191m | 4420000 | 1.57e-07 |  | 3360 | 3360 | 2.81e-16
Iridium (77) | Ir-192 | 3.43 | 0.202 | 5.98 | 247 | 5.84 | 6.35e-13
Iridium (77) | Ir-192m | 251000 | 2.76e-06 | 5.98 | 247 | 5.84 | 8.66e-18
Iridium (77) | Ir-192n | 0.00288 | 241 | 0.637 | 247 | 0.635 | 8.23e-11
Iridium (77) | Ir-193m | 24 | 0.0288 | 32.3 | 859000 | 32.3 | 5.04e-13
Iridium (77) | Ir-194 | 315 | 0.0022 | 64.6 | 1870 | 62.5 | 7.47e-14
Iridium (77) | Ir-194m | 1.48 | 0.468 | 3.28 | 85.9 | 3.16 | 8.04e-13
Iridium (77) | Ir-195 | 2430 | 0.000285 | 524 | 4060 | 464 | 7.24e-14
Iridium (77) | Ir-195m | 1600 | 0.000434 | 61 | 511 | 54.5 | 1.29e-14
Iridium (77) | Ir-196 | 420000 | 1.65e-06 |  | 770 | 770 | 6.97e-16
Iridium (77) | Ir-196m | 4340 | 0.00016 | 404 | 81.2 | 67.6 | 5.93e-15
Potassium (19) | K-38 | 47700 | 1.45e-05 |  | 57.3 | 57.3 | 8.85e-17
Potassium (19) | K-40 | 5.54e-10 | 1250000000 | 0.492 | 1120 | 0.492 | 6.89e-05
Potassium (19) | K-42 | 491 | 0.00141 | 107 | 599 | 90.7 | 1.51e-14
Potassium (19) | K-43 | 272 | 0.00255 | 101 | 206 | 67.8 | 2.08e-14
Potassium (19) | K-44 | 16500 | 4.21e-05 | 1090 | 75.1 | 70.2 | 3.64e-16
Potassium (19) | K-45 | 21100 | 3.29e-05 | 10.9 | 98.7 | 9.79 | 4.06e-17
Potassium (19) | K-46 | 208000 | 3.33e-06 |  | 60.8 | 60.8 | 2.61e-17
Krypton (36) | Kr-74 | 31700 | 2.19e-05 | 918 | 32.2 | 31.1 | 1.41e-16
Krypton (36) | Kr-75 | 84900 | 8.16e-06 | 28.6 | 69.4 | 20.2 | 3.47e-17
Krypton (36) | Kr-76 | 410 | 0.00169 | 85.7 | 58.6 | 34.8 | 1.25e-14
Krypton (36) | Kr-77 | 4900 | 0.000142 | 408 | 148 | 109 | 3.31e-15
Krypton (36) | Kr-79 | 173 | 0.004 |  | 805 | 805 | 7.12e-13
Krypton (36) | Kr-81 | 3.03e-06 | 229000 |  | 234000 | 234000 | 0.0121
Krypton (36) | Kr-81m | 1670000 | 4.15e-07 |  | 1590 | 1590 | 1.5e-16
Krypton (36) | Kr-83m | 3320 | 0.000209 |  | 8120000 | 8120000 | 3.94e-10
Krypton (36) | Kr-85 | 0.0644 | 10.8 |  | 37100 | 37100 | 9.49e-08
Krypton (36) | Kr-85m | 1360 | 0.000511 |  | 1290 | 1290 | 1.58e-13
Krypton (36) | Kr-87 | 4770 | 0.000145 | 2.6 | 225 | 2.57 | 9.08e-17
Krypton (36) | Kr-88 | 2140 | 0.000324 | 1310 | 68.3 | 64.9 | 5.18e-15
Krypton (36) | Kr-89 | 116000 | 5.99e-06 | 4.93 | 43.6 | 4.43 | 6.61e-18
Lanthanum (57) | La-128 | 70300 | 9.86e-06 | 26.4 | 51.8 | 17.5 | 6.18e-17
Lanthanum (57) | La-129 | 31400 | 2.21e-05 | 302 | 126 | 88.7 | 7.07e-16
Lanthanum (57) | La-130 | 41900 | 1.66e-05 |  | 86.7 | 86.7 | 5.22e-16
Lanthanum (57) | La-131 | 6170 | 0.000112 | 42.1 | 182 | 34.2 | 1.41e-15
Lanthanum (57) | La-132 | 1260 | 0.000548 | 199 | 95.6 | 64.6 | 1.31e-14
Lanthanum (57) | La-132m | 15000 | 4.62e-05 | 228 | 88.9 | 63.9 | 1.09e-15
Lanthanum (57) | La-133 | 1550 | 0.000447 | 3.89 | 395 | 3.85 | 6.4e-16
Lanthanum (57) | La-134 | 56500 | 1.23e-05 |  | 274 | 274 | 1.26e-15
Lanthanum (57) | La-135 | 311 | 0.00223 | 2370 | 11600 | 1970 | 1.66e-12
Lanthanum (57) | La-136 | 36900 | 1.88e-05 |  | 499 | 499 | 3.57e-15
Lanthanum (57) | La-137 | 1.16e-05 | 60000 | 4.63 | 29100 | 4.63 | 1.06e-07
Lanthanum (57) | La-138 | 6.79e-12 | 102000000000 | 0.269 | 153 | 0.269 | 0.0106
Lanthanum (57) | La-140 | 151 | 0.0046 | 32.3 | 80.5 | 23.1 | 4.16e-14
Lanthanum (57) | La-141 | 1550 | 0.000447 | 10.1 | 1690 | 10.1 | 1.78e-15
Lanthanum (57) | La-142 | 4000 | 0.000173 | 408 | 75.1 | 63.4 | 4.37e-15
Lanthanum (57) | La-143 | 25700 | 2.7e-05 | 11.8 | 344 | 11.4 | 1.23e-16
Lutetium (71) | Lu-165 | 33900 | 2.04e-05 | 145 | 101 | 59.4 | 5.61e-16
Lutetium (71) | Lu-167 | 7070 | 9.8e-05 | 28.6 | 94.6 | 22 | 1.01e-15
Lutetium (71) | Lu-169 | 178 | 0.00389 | 10.2 | 123 | 9.42 | 1.73e-14
Lutetium (71) | Lu-169m | 137000 | 5.07e-06 | 10.2 | 123 | 9.42 | 2.26e-17
Lutetium (71) | Lu-170 | 126 | 0.00551 | 57.6 | 71.5 | 31.9 | 8.37e-14
Lutetium (71) | Lu-171 | 30.7 | 0.0226 | 39.3 | 320 | 35 | 3.78e-13
Lutetium (71) | Lu-171m | 277000 | 2.51e-06 | 39.3 | 320 | 35 | 4.2e-17
Lutetium (71) | Lu-172 | 37.8 | 0.0184 | 24.2 | 99.7 | 19.5 | 1.72e-13
Lutetium (71) | Lu-172m | 98400 | 7.04e-06 | 24.2 | 99.7 | 19.5 | 6.61e-17
Lutetium (71) | Lu-173 | 0.506 | 1.37 | 11.1 | 1380 | 11 | 7.31e-12
Lutetium (71) | Lu-174 | 0.209 | 3.31 | 8.83 | 2000 | 8.79 | 1.42e-11
Lutetium (71) | Lu-174m | 1.78 | 0.389 | 4.47 | 1440 | 4.45 | 8.44e-13
Lutetium (71) | Lu-176 | 1.8e-11 | 38500000000 | 0.271 | 431 | 0.271 | 0.00514
Lutetium (71) | Lu-176m | 1670 | 0.000415 | 331 | 11600 | 321 | 6.57e-14
Lutetium (71) | Lu-177 | 38.1 | 0.0182 | 33.1 | 5950 | 32.9 | 2.97e-13
Lutetium (71) | Lu-177m | 1.58 | 0.439 | 2.44 | 210 | 2.41 | 5.25e-13
Lutetium (71) | Lu-178 | 12800 | 5.4e-05 | 1480 | 1390 | 716 | 1.93e-14
Lutetium (71) | Lu-178m | 15800 | 4.39e-05 | 1180 | 197 | 169 | 3.7e-15
Lutetium (71) | Lu-179 | 1320 | 0.000524 | 336 | 5480 | 316 | 8.3e-14
Lutetium (71) | Lu-180 | 63900 | 1.08e-05 |  | 126 | 126 | 6.89e-16
Lutetium (71) | Lu-181 | 104000 | 6.66e-06 | 6.69 | 182 | 6.45 | 2.18e-17
Magnesium (12) | Mg-27 | 38500 | 1.8e-05 |  | 215 | 215 | 2.92e-16
Magnesium (12) | Mg-28 | 290 | 0.00239 | 29.1 | 58.5 | 19.4 | 3.64e-15
Manganese (25) | Mn-50m | 208000 | 3.33e-06 |  | 41 | 41 | 1.91e-17
Manganese (25) | Mn-51 | 7880 | 8.79e-05 | 459 | 192 | 135 | 1.7e-15
Manganese (25) | Mn-52 | 45.2 | 0.0153 | 26.3 | 55.1 | 17.8 | 3.97e-14
Manganese (25) | Mn-52m | 17300 | 4.01e-05 | 676 | 77.1 | 69.2 | 4.05e-16
Manganese (25) | Mn-53 | 1.87e-07 | 3700000 | 120 |  | 120 | 6.56e-05
Manganese (25) | Mn-54 | 0.81 | 0.855 | 12.1 | 233 | 11.5 | 1.49e-12
Manganese (25) | Mn-56 | 2350 | 0.000294 | 283 | 109 | 78.9 | 3.64e-15
Manganese (25) | Mn-57 | 256000 | 2.71e-06 |  | 1690 | 1690 | 7.28e-16
Manganese (25) | Mn-58m | 335000 | 2.07e-06 |  | 77.7 | 77.7 | 2.61e-17
Molybdenum (42) | Mo-101 | 24900 | 2.78e-05 | 963 | 105 | 94.8 | 7.46e-16
Molybdenum (42) | Mo-102 | 32200 | 2.15e-05 | 1450 | 1300 | 686 | 4.21e-15
Molybdenum (42) | Mo-89 | 173000 | 4.01e-06 | 55.2 | 50.9 | 26.5 | 2.65e-17
Molybdenum (42) | Mo-90 | 1090 | 0.000635 | 35.7 | 37 | 18.2 | 2.9e-15
Molybdenum (42) | Mo-91 | 23500 | 2.95e-05 | 21.9 | 198 | 19.7 | 1.48e-16
Molybdenum (42) | Mo-91m | 338000 | 2.05e-06 | 10.3 | 102 | 9.36 | 4.88e-18
Molybdenum (42) | Mo-93 | 0.000173 | 4000 | 10.4 | 454000 | 10.4 | 1.08e-08
Molybdenum (42) | Mo-93m | 886 | 0.000782 | 9.89 | 81.9 | 8.83 | 1.8e-15
Molybdenum (42) | Mo-99 | 92.1 | 0.00753 | 2.84 | 772 | 2.83 | 5.9e-15
Nitrogen (7) | N-13 | 36600 | 1.9e-05 |  | 195 | 195 | 1.35e-16
Nitrogen (7) | N-16 | 3070000 | 2.26e-07 |  | 34.5 | 34.5 | 3.49e-19
Sodium (11) | Na-22 | 0.266 | 2.6 | 1.38 | 87.6 | 1.36 | 2.19e-13
Sodium (11) | Na-24 | 406 | 0.00171 | 74.8 | 42.9 | 27.3 | 3.13e-15
Niobium (41) | Nb-87 | 97100 | 7.13e-06 | 54.2 | 62 | 28.9 | 5.03e-17
Niobium (41) | Nb-88 | 25100 | 2.76e-05 | 4 | 26.2 | 3.47 | 2.36e-17
Niobium (41) | Nb-88m | 46800 | 1.48e-05 | 4.01 | 26.4 | 3.48 | 1.27e-17
Niobium (41) | Nb-89 | 2990 | 0.000232 | 55.2 | 75.5 | 31.9 | 1.84e-15
Niobium (41) | Nb-89m | 5520 | 0.000126 | 63.2 | 65.1 | 32.1 | 1e-15
Niobium (41) | Nb-90 | 416 | 0.00167 | 54.9 | 43.6 | 24.3 | 1.02e-14
Niobium (41) | Nb-91 | 0.00102 | 680 | 22.1 | 106000 | 22.1 | 3.84e-09
Niobium (41) | Nb-91m | 4.16 | 0.167 | 6.74 | 6970 | 6.73 | 2.86e-13
Niobium (41) | Nb-92 | 2e-08 | 34700000 | 1.54 | 131 | 1.52 | 1.36e-05
Niobium (41) | Nb-92m | 24.9 | 0.0278 | 84.1 | 201 | 59.3 | 4.25e-13
Niobium (41) | Nb-93m | 0.043 | 16.1 | 20.9 | 2940000 | 20.9 | 8.77e-11
Niobium (41) | Nb-94 | 3.41e-05 | 20300 | 0.854 | 125 | 0.848 | 4.53e-09
Niobium (41) | Nb-94m | 58200 | 1.19e-05 | 0.858 | 126 | 0.852 | 2.67e-18
Niobium (41) | Nb-95 | 7.23 | 0.0959 | 22.6 | 256 | 20.8 | 5.3e-13
Niobium (41) | Nb-95m | 70.1 | 0.00989 | 15.5 | 250 | 14.6 | 3.83e-14
Niobium (41) | Nb-96 | 260 | 0.00267 | 55.5 | 79 | 32.6 | 2.34e-14
Niobium (41) | Nb-97 | 5050 | 0.000137 | 819 | 294 | 216 | 8.05e-15
Niobium (41) | Nb-98m | 7100 | 9.76e-05 | 618 | 67.7 | 61 | 1.63e-15
Niobium (41) | Nb-99 | 1460000 | 4.76e-07 | 2.84 | 449 | 2.82 | 3.72e-19
Niobium (41) | Nb-99m | 140000 | 4.95e-06 | 2.84 | 177 | 2.8 | 3.83e-18
Neodymium (60) | Nd-134 | 42900 | 1.62e-05 | 25 | 54.4 | 17.1 | 1.04e-16
Neodymium (60) | Nd-135 | 29400 | 2.36e-05 | 180 | 67.6 | 49.1 | 4.38e-16
Neodymium (60) | Nd-136 | 7190 | 9.64e-05 | 541 | 80.8 | 70.3 | 2.58e-15
Neodymium (60) | Nd-137 | 9460 | 7.32e-05 | 4.59 | 126 | 4.43 | 1.25e-16
Neodymium (60) | Nd-138 | 1200 | 0.000575 | 144 | 233 | 88.9 | 1.98e-14
Neodymium (60) | Nd-139 | 12300 | 5.65e-05 | 20.1 | 292 | 18.8 | 4.14e-16
Neodymium (60) | Nd-139m | 1100 | 0.000628 | 18.7 | 105 | 15.8 | 3.87e-15
Neodymium (60) | Nd-140 | 75.1 | 0.00923 | 32.8 | 359 | 30.1 | 1.09e-13
Neodymium (60) | Nd-141 | 2440 | 0.000284 | 6840 | 3380 | 2260 | 2.54e-13
Neodymium (60) | Nd-141m | 352000 | 1.97e-06 | 6840 | 261 | 251 | 1.95e-16
Neodymium (60) | Nd-144 | 3.03e-16 | 2290000000000000 | 0.00217 |  | 0.00217 | 2
Neodymium (60) | Nd-147 | 23 | 0.0301 | 0.00179 | 1550 | 0.00179 | 2.21e-17
Neodymium (60) | Nd-149 | 3510 | 0.000197 | 46.2 | 524 | 42.5 | 3.49e-15
Neodymium (60) | Nd-151 | 29300 | 2.37e-05 | 4.19 | 166 | 4.09 | 4.09e-17
Neodymium (60) | Nd-152 | 32000 | 2.17e-05 | 1560 | 410 | 325 | 3e-15
Neon (10) | Ne-19 | 1270000 | 5.46e-07 |  | 193 | 193 | 5.6e-18
Neon (10) | Ne-24 | 108000 | 6.43e-06 | 74.8 | 38.4 | 25.4 | 1.1e-17
Nickel (28) | Ni-56 | 41.6 | 0.0166 | 4.94 | 35.1 | 4.33 | 1.13e-14
Nickel (28) | Ni-57 | 171 | 0.00406 | 24.6 | 92.2 | 19.4 | 1.26e-14
Nickel (28) | Ni-59 | 6.86e-06 | 101000 | 47.8 | 12900000 | 47.8 | 7.97e-07
Nickel (28) | Ni-63 | 0.00692 | 100 | 19.6 |  | 19.6 | 3.45e-10
Nickel (28) | Ni-65 | 2410 | 0.000287 | 108 | 328 | 81.1 | 4.24e-15
Nickel (28) | Ni-66 | 111 | 0.00623 | 20.4 | 1620 | 20.1 | 2.32e-14
Neptunium (93) | Np-232 | 24800 | 2.8e-05 | 0.000506 | 71 | 0.000506 | 9.2e-21
Neptunium (93) | Np-233 | 10100 | 6.89e-05 | 0.000422 | 527 | 0.000422 | 1.9e-20
Neptunium (93) | Np-234 | 57.5 | 0.0121 | 0.000322 | 66.1 | 0.000322 | 2.55e-18
Neptunium (93) | Np-235 | 0.639 | 1.09 | 0.000134 | 318 | 0.000134 | 9.57e-17
Neptunium (93) | Np-236 | 4.5e-06 | 154000 | 0.000395 | 79.1 | 0.000395 | 4.02e-11
Neptunium (93) | Np-236m | 270 | 0.00257 | 0.000443 | 94 | 0.000443 | 7.52e-19
Neptunium (93) | Np-237 | 3.23e-07 | 2140000 | 0.000376 | 377 | 0.000376 | 5.35e-10
Neptunium (93) | Np-238 | 119 | 0.0058 | 0.000178 | 81.1 | 0.000178 | 6.87e-19
Neptunium (93) | Np-239 | 107 | 0.00646 | 9.77e-05 | 252 | 9.77e-05 | 4.22e-19
Neptunium (93) | Np-240 | 5880 | 0.000118 | 0.000198 | 55.9 | 0.000198 | 1.57e-20
Neptunium (93) | Np-240m | 50400 | 1.37e-05 | 0.000198 | 70.2 | 0.000198 | 1.83e-21
Neptunium (93) | Np-241 | 26200 | 2.64e-05 | 0.000202 | 341 | 0.000202 | 3.6e-21
Neptunium (93) | Np-242 | 166000 | 4.19e-06 | 0.000168 | 91.1 | 0.000168 | 4.78e-22
Neptunium (93) | Np-242m | 66200 | 1.05e-05 | 0.000168 | 70.7 | 0.000168 | 1.19e-21
Oxygen (8) | O-14 | 310000 | 2.24e-06 |  | 54.8 | 54.8 | 4.81e-18
Oxygen (8) | O-15 | 179000 | 3.88e-06 |  | 194 | 194 | 3.16e-17
Oxygen (8) | O-19 | 826000 | 8.39e-07 |  | 194 | 194 | 8.67e-18
Osmium (76) | Os-180 | 16900 | 4.09e-05 | 2460 | 151 | 142 | 2.94e-15
Osmium (76) | Os-181 | 3470 | 0.0002 | 61.1 | 89.8 | 36.4 | 3.68e-15
Osmium (76) | Os-182 | 275 | 0.00252 | 60.2 | 121 | 40.1 | 5.16e-14
Osmium (76) | Os-183 | 467 | 0.00148 | 10.5 | 278 | 10.1 | 7.68e-15
Osmium (76) | Os-183m | 613 | 0.00113 | 10.5 | 160 | 9.87 | 5.72e-15
Osmium (76) | Os-185 | 2.7 | 0.256 | 25.2 | 292 | 23.2 | 3.08e-12
Osmium (76) | Os-186 | 3.47e-16 | 2000000000000000 | 0.00967 |  | 0.00967 | 10.1
Osmium (76) | Os-189m | 1050 | 0.000662 | 6800 | 86700000 | 6790 | 2.38e-12
Osmium (76) | Os-190m | 36800 | 1.88e-05 |  | 127 | 127 | 1.27e-15
Osmium (76) | Os-191 | 16.4 | 0.0422 | 19.7 | 3030 | 19.6 | 4.43e-13
Osmium (76) | Os-191m | 463 | 0.0015 | 18.2 | 2850 | 18.1 | 1.45e-14
Osmium (76) | Os-193 | 202 | 0.00344 | 68.5 | 2950 | 67 | 1.24e-13
Osmium (76) | Os-194 | 0.116 | 6 | 0.476 | 1850 | 0.476 | 1.55e-12
Osmium (76) | Os-196 | 10400 | 6.64e-05 | 657 | 586 | 310 | 1.13e-14
Phosphorus (15) | P-30 | 146000 | 4.75e-06 |  | 190 | 190 | 7.6e-17
Phosphorus (15) | P-32 | 17.7 | 0.0391 | 9.96 | 16700 | 9.95 | 3.49e-14
Phosphorus (15) | P-33 | 9.98 | 0.0694 | 22.3 | 620000 | 22.3 | 1.43e-13
Protactinium (91) | Pa-227 | 9510 | 7.29e-05 | 0.0137 | 1370 | 0.0137 | 6.36e-19
Protactinium (91) | Pa-228 | 276 | 0.00251 | 0.000939 | 66.4 | 0.000939 | 1.51e-18
Protactinium (91) | Pa-229 | 169 | 0.00411 | 0.00047 | 562 | 0.00047 | 1.24e-18
Protactinium (91) | Pa-230 | 14.5 | 0.0477 | 0.00037 | 84.3 | 0.00037 | 1.14e-17
Protactinium (91) | Pa-231 | 2.12e-05 | 32800 | 0.000138 | 432 | 0.000138 | 2.92e-12
Protactinium (91) | Pa-232 | 193 | 0.00359 | 0.000506 | 77.8 | 0.000506 | 1.18e-18
Protactinium (91) | Pa-233 | 9.38 | 0.0739 | 0.000422 | 391 | 0.000422 | 2.03e-17
Protactinium (91) | Pa-234 | 906 | 0.000765 | 0.000322 | 59.7 | 0.000322 | 1.62e-19
Protactinium (91) | Pa-234m | 311000 | 2.23e-06 | 0.000322 | 106 | 0.000322 | 4.7e-22
Protactinium (91) | Pa-235 | 14900 | 4.66e-05 | 0.000134 | 315 | 0.000134 | 4.11e-21
Protactinium (91) | Pa-236 | 40000 | 1.73e-05 | 0.000439 | 57.3 | 0.000439 | 5.02e-21
Protactinium (91) | Pa-237 | 41900 | 1.66e-05 | 0.000376 | 156 | 0.000376 | 4.13e-21
Lead (82) | Pb-194 | 30400 | 2.28e-05 | 1.75 | 64.5 | 1.7 | 2.11e-17
Lead (82) | Pb-195m | 24300 | 2.85e-05 | 11.7 | 62.7 | 9.89 | 1.54e-16
Lead (82) | Pb-196 | 9840 | 7.04e-05 | 567 | 81.9 | 71.6 | 2.77e-15
Lead (82) | Pb-197 | 45500 | 1.52e-05 | 8.55 | 95 | 7.84 | 6.58e-17
Lead (82) | Pb-197m | 8470 | 8.18e-05 | 8.45 | 101 | 7.8 | 3.52e-16
Lead (82) | Pb-198 | 2530 | 0.000274 | 260 | 78.6 | 60.4 | 9.17e-15
Lead (82) | Pb-199 | 4050 | 0.000171 | 463 | 153 | 115 | 1.1e-14
Lead (82) | Pb-200 | 282 | 0.00245 | 70.5 | 131 | 45.9 | 6.31e-14
Lead (82) | Pb-201 | 651 | 0.00107 | 121 | 244 | 80.6 | 4.83e-14
Lead (82) | Pb-201m | 358000 | 1.93e-06 | 121 | 169 | 70.3 | 7.65e-17
Lead (82) | Pb-202 | 1.32e-05 | 52500 | 0.818 | 453 | 0.816 | 2.42e-08
Lead (82) | Pb-202m | 1720 | 0.000403 | 0.9 | 81 | 0.89 | 2.03e-16
Lead (82) | Pb-203 | 117 | 0.00592 | 169 | 682 | 135 | 4.56e-13
Lead (82) | Pb-204m | 5420 | 0.000128 | 1230 | 94.5 | 87.8 | 6.41e-15
Lead (82) | Pb-205 | 4.53e-08 | 15300000 | 49.1 | 18200000 | 49.1 | 0.000431
Lead (82) | Pb-209 | 1870 | 0.000371 | 625 | 89300 | 621 | 1.35e-13
Lead (82) | Pb-210 | 0.0312 | 22.2 | 0.00402 | 29200 | 0.00402 | 5.25e-14
Lead (82) | Pb-211 | 10100 | 6.87e-05 | 3.21 | 1550 | 3.2 | 1.3e-16
Lead (82) | Pb-212 | 571 | 0.00121 | 0.359 | 125 | 0.358 | 2.58e-16
Lead (82) | Pb-214 | 13600 | 5.1e-05 | 0.00401 | 108 | 0.00401 | 1.23e-19
Palladium (46) | Pd-100 | 69.7 | 0.00995 | 32.2 | 65.8 | 21.6 | 6.03e-14
Palladium (46) | Pd-101 | 717 | 0.000967 | 64.1 | 323 | 53.5 | 1.46e-14
Palladium (46) | Pd-103 | 14.9 | 0.0466 | 86.7 | 153000 | 86.7 | 1.16e-12
Palladium (46) | Pd-107 | 1.07e-07 | 6500000 | 66.2 |  | 66.2 | 0.000129
Palladium (46) | Pd-109 | 443 | 0.00156 | 99.2 | 21300 | 98.7 | 4.71e-14
Palladium (46) | Pd-109m | 77700 | 8.92e-06 | 99.2 | 1780 | 93.9 | 2.56e-16
Palladium (46) | Pd-111 | 15600 | 4.45e-05 | 22.3 | 2010 | 22 | 3.05e-16
Palladium (46) | Pd-112 | 289 | 0.0024 | 28.5 | 263 | 25.7 | 1.94e-14
Palladium (46) | Pd-114 | 151000 | 4.6e-06 |  | 555 | 555 | 8.16e-16
Palladium (46) | Pd-96 | 179000 | 3.87e-06 |  | 38.2 | 38.2 | 3.97e-17
Palladium (46) | Pd-97 | 117000 | 5.9e-06 | 21.1 | 47.4 | 14.6 | 2.34e-17
Palladium (46) | Pd-98 | 20600 | 3.37e-05 | 1300 | 88.4 | 82.8 | 7.65e-16
Palladium (46) | Pd-99 | 17000 | 4.07e-05 | 371 | 102 | 80 | 9.03e-16
Promethium (61) | Pm-136 | 204000 | 3.39e-06 | 541 | 37.9 | 35.4 | 4.58e-17
Promethium (61) | Pm-137m | 152000 | 4.57e-06 | 4.59 | 59.2 | 4.26 | 7.46e-18
Promethium (61) | Pm-139 | 87800 | 7.9e-06 | 20.1 | 122 | 17.3 | 5.31e-17
Promethium (61) | Pm-140 | 2380000 | 2.92e-07 | 32.8 | 120 | 25.8 | 2.95e-18
Promethium (61) | Pm-140m | 61200 | 1.13e-05 | 32.8 | 54.5 | 20.5 | 9.09e-17
Promethium (61) | Pm-141 | 17400 | 3.98e-05 | 1840 | 247 | 218 | 3.42e-15
Promethium (61) | Pm-142 | 540000 | 1.28e-06 |  | 226 | 226 | 1.15e-16
Promethium (61) | Pm-143 | 0.955 | 0.726 | 13.3 | 662 | 13.1 | 3.8e-12
Promethium (61) | Pm-144 | 0.697 | 0.995 | 0.00217 | 129 | 0.00217 | 8.7e-16
Promethium (61) | Pm-145 | 0.0392 | 17.7 | 5.06 | 16200 | 5.06 | 3.64e-11
Promethium (61) | Pm-146 | 0.125 | 5.53 | 0.00478 | 268 | 0.00478 | 1.08e-14
Promethium (61) | Pm-147 | 0.264 | 2.62 | 0.00179 | 1030000 | 0.00179 | 1.93e-15
Promethium (61) | Pm-148 | 47.1 | 0.0147 | 0.00106 | 324 | 0.00106 | 6.47e-18
Promethium (61) | Pm-148m | 6.13 | 0.113 | 0.00106 | 98.1 | 0.00106 | 4.98e-17
Promethium (61) | Pm-149 | 114 | 0.00606 | 52.1 | 11800 | 51.8 | 1.31e-13
Promethium (61) | Pm-150 | 2270 | 0.000306 | 280 | 128 | 87.9 | 1.13e-14
Promethium (61) | Pm-151 | 214 | 0.00324 | 4.2 | 620 | 4.17 | 5.71e-15
Promethium (61) | Pm-152 | 88400 | 7.84e-06 |  | 616 | 616 | 2.05e-15
Promethium (61) | Pm-152m | 48400 | 1.43e-05 |  | 126 | 126 | 7.69e-16
Promethium (61) | Pm-153 | 69400 | 9.99e-06 | 55.2 | 1620 | 53.4 | 2.29e-16
Promethium (61) | Pm-154 | 211000 | 3.29e-06 |  | 102 | 102 | 1.45e-16
Promethium (61) | Pm-154m | 136000 | 5.1e-06 |  | 105 | 105 | 2.31e-16
Polonium (84) | Po-203 | 9920 | 6.98e-05 | 66.7 | 44.3 | 26.6 | 1.06e-15
Polonium (84) | Po-204 | 1720 | 0.000403 | 51.5 | 45.7 | 24.2 | 5.57e-15
Polonium (84) | Po-205 | 3660 | 0.000189 | 20.1 | 58.4 | 15 | 1.63e-15
Polonium (84) | Po-206 | 28.7 | 0.0241 | 0.575 | 45.3 | 0.568 | 7.9e-15
Polonium (84) | Po-207 | 1050 | 0.000662 | 1.07 | 69.3 | 1.05 | 4.03e-16
Polonium (84) | Po-208 | 0.239 | 2.9 | 0.00588 | 2260000 | 0.00588 | 9.92e-15
Polonium (84) | Po-209 | 0.00679 | 102 | 0.00428 | 32300 | 0.00428 | 2.55e-13
Polonium (84) | Po-210 | 1.83 | 0.379 | 0.00932 | 20100000 | 0.00932 | 2.08e-15
Polonium (84) | Po-211 | 42400000 | 1.64e-08 |  | 23900 | 23900 | 2.31e-16
Polonium (84) | Po-212 | 73100000000000 | 9.48e-15
Polonium (84) | Po-212m | 485000 | 1.43e-06 |  | 2240 | 2240 | 1.9e-15
Polonium (84) | Po-213 | 5200000000000 | 1.33e-13 | 625 | 87800 | 621 | 4.93e-23
Polonium (84) | Po-214 | 133000000000 | 5.21e-12 | 0.00402 | 28900 | 0.00402 | 1.25e-26
Polonium (84) | Po-215 | 12300000000 | 5.65e-11 | 3.21 | 1550 | 3.2 | 1.09e-22
Polonium (84) | Po-216 | 151000000 | 4.6e-09 | 0.359 | 125 | 0.358 | 9.94e-22
Polonium (84) | Po-218 | 117000 | 5.9e-06 | 0.00401 | 108 | 0.00401 | 1.44e-20
Praseodymium (59) | Pr-134 | 33100 | 2.09e-05 | 25.1 | 50.5 | 16.8 | 1.32e-16
Praseodymium (59) | Pr-134m | 21400 | 3.23e-05 | 25 | 63.3 | 17.9 | 2.17e-16
Praseodymium (59) | Pr-135 | 15200 | 4.57e-05 | 207 | 118 | 75.1 | 1.3e-15
Praseodymium (59) | Pr-136 | 27800 | 2.49e-05 | 2600 | 89.8 | 86.8 | 8.23e-16
Praseodymium (59) | Pr-137 | 4740 | 0.000146 | 4.61 | 515 | 4.57 | 2.56e-16
Praseodymium (59) | Pr-138 | 251000 | 2.76e-06 |  | 239 | 239 | 2.55e-16
Praseodymium (59) | Pr-138m | 2860 | 0.000242 | 480 | 79 | 67.9 | 6.35e-15
Praseodymium (59) | Pr-139 | 1380 | 0.000503 | 20.3 | 806 | 19.8 | 3.87e-15
Praseodymium (59) | Pr-140 | 107000 | 6.45e-06 |  | 366 | 366 | 9.25e-16
Praseodymium (59) | Pr-142 | 318 | 0.00218 | 65.4 | 2560 | 63.8 | 5.53e-14
Praseodymium (59) | Pr-142m | 24900 | 2.78e-05 | 64.6 | 2560 | 63 | 6.96e-16
Praseodymium (59) | Pr-143 | 18.6 | 0.0372 | 16 | 45800 | 16 | 2.39e-13
Praseodymium (59) | Pr-144 | 21100 | 3.29e-05 | 0.00217 | 3560 | 0.00217 | 2.88e-20
Praseodymium (59) | Pr-144m | 50600 | 1.37e-05 | 0.00217 | 3240 | 0.00217 | 1.2e-20
Praseodymium (59) | Pr-145 | 1010 | 0.000683 | 217 | 6520 | 210 | 5.83e-14
Praseodymium (59) | Pr-146 | 15100 | 4.59e-05 | 1220 | 182 | 158 | 2.97e-15
Praseodymium (59) | Pr-147 | 27200 | 2.55e-05 | 0.00179 | 324 | 0.00179 | 1.88e-20
Praseodymium (59) | Pr-148 | 159000 | 4.36e-06 |  | 185 | 185 | 3.34e-16
Praseodymium (59) | Pr-148m | 181000 | 3.82e-06 |  | 204 | 204 | 3.24e-16
Platinum (78) | Pt-184 | 21100 | 3.29e-05 | 243 | 74.2 | 56.9 | 9.64e-16
Platinum (78) | Pt-186 | 2920 | 0.000237 | 0.00967 | 83.5 | 0.00967 | 1.2e-18
Platinum (78) | Pt-187 | 2580 | 0.000268 | 251 | 220 | 117 | 1.65e-14
Platinum (78) | Pt-188 | 24.8 | 0.0279 | 15.3 | 81.9 | 12.9 | 1.9e-13
Platinum (78) | Pt-189 | 558 | 0.00124 | 52.4 | 384 | 46.1 | 3.03e-14
Platinum (78) | Pt-190 | 1.07e-12 | 650000000000 | 0.00432 |  | 0.00432 | 0.0015
Platinum (78) | Pt-191 | 90.3 | 0.00768 | 104 | 757 | 91.1 | 3.74e-13
Platinum (78) | Pt-193 | 0.0139 | 50 | 60 | 31600000 | 60 | 1.62e-09
Platinum (78) | Pt-193m | 58.4 | 0.0119 | 24.1 | 24300 | 24.1 | 1.55e-13
Platinum (78) | Pt-195m | 62.9 | 0.011 | 33.8 | 3650 | 33.5 | 2.02e-13
Platinum (78) | Pt-197 | 305 | 0.00227 | 101 | 9010 | 100 | 1.25e-13
Platinum (78) | Pt-197m | 3820 | 0.000182 | 85.7 | 2120 | 82.4 | 8.25e-15
Platinum (78) | Pt-199 | 11800 | 5.86e-05 | 46.8 | 677 | 43.7 | 1.43e-15
Platinum (78) | Pt-200 | 486 | 0.00143 | 57.8 | 571 | 52.5 | 4.19e-14
Platinum (78) | Pt-202 | 138 | 0.00502 | 16.7 | 950 | 16.4 | 4.67e-14
Plutonium (94) | Pu-232 | 10800 | 6.41e-05 | 0.000657 | 89.8 | 0.000657 | 2.74e-20
Plutonium (94) | Pu-234 | 690 | 0.001 | 0.000338 | 68.9 | 0.000338 | 2.23e-19
Plutonium (94) | Pu-235 | 14400 | 4.81e-05 | 0.000134 | 283 | 0.000134 | 4.24e-21
Plutonium (94) | Pu-236 | 0.242 | 2.86 | 0.000447 | 124 | 0.000447 | 8.45e-16
Plutonium (94) | Pu-237 | 5.6 | 0.124 | 0.000376 | 350 | 0.000376 | 3.09e-17
Plutonium (94) | Pu-238 | 0.0079 | 87.7 | 0.000178 | 108 | 0.000178 | 1.04e-14
Plutonium (94) | Pu-239 | 2.87e-05 | 24100 | 9.77e-05 | 319 | 9.77e-05 | 1.58e-12
Plutonium (94) | Pu-240 | 0.000106 | 6560 | 0.000198 | 79.5 | 0.000198 | 8.73e-13
Plutonium (94) | Pu-241 | 0.0483 | 14.4 | 0.000202 | 366 | 0.000202 | 1.95e-15
Plutonium (94) | Pu-242 | 1.85e-06 | 375000 | 0.000168 | 105 | 0.000168 | 4.28e-11
Plutonium (94) | Pu-243 | 1220 | 0.000566 | 8.02e-05 | 233 | 8.02e-05 | 3.09e-20
Plutonium (94) | Pu-244 | 8.66e-09 | 80000000 | 0.000131 | 69.6 | 0.000131 | 7.16e-09
Plutonium (94) | Pu-245 | 578 | 0.0012 | 0.000138 | 186 | 0.000138 | 1.13e-19
Plutonium (94) | Pu-246 | 23.3 | 0.0297 | 0.000122 | 65.7 | 0.000122 | 2.49e-18
Radium (88) | Ra-219 | 2190000000 | 3.17e-10 |  | 1150 | 1150 | 2.24e-19
Radium (88) | Ra-220 | 1220000000 | 5.68e-10 |  | 43100 | 43100 | 1.51e-17
Radium (88) | Ra-221 | 781000 | 8.88e-07 | 625 | 5680 | 563 | 3.09e-16
Radium (88) | Ra-222 | 575000 | 1.2e-06 | 0.00402 | 12000 | 0.00402 | 3.01e-21
Radium (88) | Ra-223 | 22.1 | 0.0313 | 0.00464 | 635 | 0.00464 | 9.07e-17
Radium (88) | Ra-224 | 69.1 | 0.01 | 0.0116 | 124 | 0.0116 | 7.29e-17
Radium (88) | Ra-225 | 17 | 0.0408 | 0.00248 | 872 | 0.00248 | 6.37e-17
Radium (88) | Ra-226 | 0.000433 | 1600 | 0.00206 | 108 | 0.00206 | 2.09e-12
Radium (88) | Ra-227 | 8630 | 8.03e-05 | 0.000548 | 349 | 0.000548 | 2.8e-20
Radium (88) | Ra-228 | 0.121 | 5.75 | 0.000678 | 79.5 | 0.000678 | 2.49e-15
Radium (88) | Ra-230 | 3920 | 0.000177 | 0.000349 | 79.2 | 0.000349 | 3.97e-20
Rubidium (37) | Rb-77 | 96600 | 7.17e-06 | 408 | 68 | 58.3 | 9.02e-17
Rubidium (37) | Rb-78 | 20600 | 3.36e-05 | 1230 | 43.8 | 42.3 | 3.1e-16
Rubidium (37) | Rb-78m | 63500 | 1.09e-05 | 12300 | 51.8 | 51.6 | 1.23e-16
Rubidium (37) | Rb-79 | 15900 | 4.36e-05 | 1280 | 117 | 107 | 1.03e-15
Rubidium (37) | Rb-80 | 654000 | 1.06e-06 |  | 161 | 161 | 3.82e-17
Rubidium (37) | Rb-81 | 1330 | 0.000522 | 522 | 320 | 199 | 2.35e-14
Rubidium (37) | Rb-81m | 11900 | 5.8e-05 | 433 | 316 | 183 | 2.4e-15
Rubidium (37) | Rb-82 | 286000 | 2.42e-06 |  | 175 | 175 | 9.76e-17
Rubidium (37) | Rb-82m | 938 | 0.000739 | 245 | 66.7 | 52.4 | 8.89e-15
Rubidium (37) | Rb-83 | 2.93 | 0.236 | 28 | 413 | 26.2 | 1.44e-12
Rubidium (37) | Rb-84 | 7.72 | 0.0898 | 13.5 | 216 | 12.7 | 2.68e-13
Rubidium (37) | Rb-84m | 18000 | 3.85e-05 | 13.4 | 154 | 12.3 | 1.12e-16
Rubidium (37) | Rb-86 | 13.6 | 0.0511 | 8.28 | 1830 | 8.24 | 1.01e-13
Rubidium (37) | Rb-86m | 358000 | 1.93e-06 | 8.28 | 305 | 8.06 | 3.76e-18
Rubidium (37) | Rb-87 | 1.41e-11 | 49200000000 | 2.6 | 250000 | 2.6 | 0.0311
Rubidium (37) | Rb-88 | 20500 | 3.38e-05 | 1310 | 265 | 220 | 1.84e-15
Rubidium (37) | Rb-89 | 24000 | 2.88e-05 | 4.93 | 81.6 | 4.65 | 3.34e-17
Rubidium (37) | Rb-90 | 138000 | 5.01e-06 | 0.263 | 82 | 0.262 | 3.31e-19
Rubidium (37) | Rb-90m | 84700 | 8.18e-06 | 0.263 | 53.6 | 0.262 | 5.4e-19
Rhenium (75) | Re-178 | 27600 | 2.51e-05 | 46 | 103 | 31.8 | 3.98e-16
Rhenium (75) | Re-179 | 18700 | 3.71e-05 | 77.8 | 173 | 53.7 | 9.98e-16
Rhenium (75) | Re-180 | 149000 | 4.64e-06 |  | 164 | 164 | 3.84e-16
Rhenium (75) | Re-181 | 305 | 0.00227 | 68.3 | 246 | 53.4 | 6.15e-14
Rhenium (75) | Re-182 | 94.9 | 0.00731 | 29.5 | 110 | 23.3 | 8.66e-14
Rhenium (75) | Re-182m | 478 | 0.00145 | 170 | 160 | 82.5 | 6.09e-14
Rhenium (75) | Re-183 | 3.61 | 0.192 | 11.1 | 1620 | 11 | 1.08e-12
Rhenium (75) | Re-184 | 6.66 | 0.104 | 17 | 224 | 15.8 | 8.46e-13
Rhenium (75) | Re-184m | 1.5 | 0.463 | 3.32 | 192 | 3.26 | 7.79e-13
Rhenium (75) | Re-186 | 68 | 0.0102 | 0.0105 | 8980 | 0.0105 | 5.54e-17
Rhenium (75) | Re-186m | 3.47e-06 | 200000 | 0.0103 | 6290 | 0.0103 | 1.07e-09
Rhenium (75) | Re-187 | 1.68e-11 | 41200000000 | 1020 |  | 1020 | 22.1
Rhenium (75) | Re-188 | 357 | 0.00194 | 65.3 | 2710 | 63.8 | 6.52e-14
Rhenium (75) | Re-188m | 19600 | 3.54e-05 | 63.7 | 1610 | 61.3 | 1.14e-15
Rhenium (75) | Re-189 | 250 | 0.00277 | 86.1 | 3500 | 84 | 1.23e-13
Rhenium (75) | Re-190 | 117000 | 5.9e-06 |  | 148 | 148 | 4.64e-16
Rhenium (75) | Re-190m | 1900 | 0.000365 | 179 | 130 | 75.2 | 1.46e-14
Rhodium (45) | Rh-100 | 292 | 0.00237 | 105 | 67.7 | 41.2 | 2.74e-14
Rhodium (45) | Rh-100m | 79200 | 8.75e-06 | 107 | 67.8 | 41.5 | 1.02e-16
Rhodium (45) | Rh-101 | 0.21 | 3.3 | 7.85 | 763 | 7.77 | 7.25e-12
Rhodium (45) | Rh-101m | 58.3 | 0.0119 | 73.5 | 695 | 66.4 | 2.23e-13
Rhodium (45) | Rh-102 | 1.22 | 0.567 | 5.45 | 399 | 5.37 | 8.7e-13
Rhodium (45) | Rh-102m | 0.185 | 3.74 | 2.05 | 91.6 | 2 | 2.14e-12
Rhodium (45) | Rh-103m | 6490 | 0.000107 | 14100 | 1590000 | 13900 | 4.3e-13
Rhodium (45) | Rh-104 | 517000 | 1.34e-06 |  | 6380 | 6380 | 2.49e-15
Rhodium (45) | Rh-104m | 83900 | 8.26e-06 |  | 3860 | 3860 | 9.29e-15
Rhodium (45) | Rh-105 | 172 | 0.00404 | 109 | 2570 | 104 | 1.24e-13
Rhodium (45) | Rh-106 | 733000 | 9.45e-07 |  | 835 | 835 | 2.34e-16
Rhodium (45) | Rh-106m | 2780 | 0.000249 | 331 | 67.7 | 56.2 | 4.15e-15
Rhodium (45) | Rh-107 | 16800 | 4.13e-05 | 64.3 | 633 | 58.4 | 7.22e-16
Rhodium (45) | Rh-108 | 1300000 | 5.33e-07 |  | 555 | 555 | 8.94e-17
Rhodium (45) | Rh-109 | 273000 | 2.54e-06 | 99.2 | 628 | 85.6 | 6.63e-17
Rhodium (45) | Rh-94 | 310000 | 2.24e-06 | 348 | 30.3 | 27.9 | 1.64e-17
Rhodium (45) | Rh-95 | 72600 | 9.55e-06 | 200 | 41.8 | 34.6 | 8.79e-17
Rhodium (45) | Rh-95m | 186000 | 3.73e-06 | 200 | 36.9 | 31.2 | 3.09e-17
Rhodium (45) | Rh-96 | 36800 | 1.88e-05 |  | 49.3 | 49.3 | 2.5e-16
Rhodium (45) | Rh-96m | 241000 | 2.87e-06 |  | 52.9 | 52.9 | 4.08e-17
Rhodium (45) | Rh-97 | 11900 | 5.84e-05 | 21.1 | 118 | 17.9 | 2.84e-16
Rhodium (45) | Rh-97m | 7880 | 8.79e-05 | 21 | 74.6 | 16.4 | 3.92e-16
Rhodium (45) | Rh-98 | 41900 | 1.66e-05 |  | 107 | 107 | 4.86e-16
Rhodium (45) | Rh-99 | 15.7 | 0.0441 | 30.9 | 369 | 28.5 | 3.49e-13
Rhodium (45) | Rh-99m | 1290 | 0.000537 | 889 | 309 | 229 | 3.41e-14
Radon (86) | Rn-207 | 39400 | 1.76e-05 | 1.38 | 34.1 | 1.33 | 1.35e-17
Radon (86) | Rn-209 | 12800 | 5.42e-05 | 0.00537 | 52.8 | 0.00537 | 1.7e-19
Radon (86) | Rn-210 | 2530 | 0.000274 | 0.168 | 45.2 | 0.167 | 2.69e-17
Radon (86) | Rn-211 | 416 | 0.00167 | 0.37 | 62.1 | 0.368 | 3.62e-16
Radon (86) | Rn-212 | 15200 | 4.55e-05 | 0.00588 | 464000 | 0.00588 | 1.59e-19
Radon (86) | Rn-215 | 9500000000000 | 7.29e-14 |  | 23900 | 23900 | 1.05e-21
Radon (86) | Rn-216 | 486000000000 | 1.43e-12
Radon (86) | Rn-217 | 40500000000 | 1.71e-11 | 625 | 87800 | 621 | 6.46e-21
Radon (86) | Rn-218 | 624000000 | 1.11e-09 | 0.00402 | 26000 | 0.00402 | 2.72e-24
Radon (86) | Rn-219 | 5520000 | 1.26e-07 | 3.21 | 1070 | 3.2 | 2.46e-19
Radon (86) | Rn-220 | 393000 | 1.76e-06 | 0.358 | 125 | 0.357 | 3.88e-19
Radon (86) | Rn-222 | 66.2 | 0.0105 | 0.00401 | 108 | 0.00401 | 2.61e-17
Radon (86) | Rn-223 | 15000 | 4.62e-05 | 0.00463 | 281 | 0.00463 | 1.34e-19
Ruthenium (44) | Ru-103 | 6.44 | 0.108 | 13.8 | 404 | 13.4 | 4.15e-13
Ruthenium (44) | Ru-105 | 1370 | 0.000507 | 68.8 | 239 | 53.4 | 7.96e-15
Ruthenium (44) | Ru-106 | 0.677 | 1.02 | 0.603 | 835 | 0.603 | 1.83e-13
Ruthenium (44) | Ru-107 | 97100 | 7.13e-06 | 64.3 | 288 | 52.6 | 1.12e-16
Ruthenium (44) | Ru-108 | 80100 | 8.66e-06 |  | 470 | 470 | 1.23e-15
Ruthenium (44) | Ru-92 | 99800 | 6.94e-06 |  | 32.7 | 32.7 | 5.84e-17
Ruthenium (44) | Ru-94 | 7030 | 9.86e-05 | 348 | 78.4 | 64 | 1.66e-15
Ruthenium (44) | Ru-95 | 3690 | 0.000188 | 200 | 96.5 | 65.1 | 3.25e-15
Ruthenium (44) | Ru-97 | 87.2 | 0.00795 | 21.4 | 895 | 20.9 | 4.51e-14
Sulfur (16) | S-35 | 2.89 | 0.24 | 21.4 | 2910000 | 21.4 | 5.02e-13
Sulphur (16) | S-37 | 72100 | 9.61e-06 |  | 58 | 58 | 5.77e-17
Sulfur (16) | S-38 | 2140 | 0.000324 | 106 | 56.4 | 36.9 | 1.27e-15
Antimony (51) | Sb-111 | 291000 | 2.38e-06 | 144 | 83.7 | 53 | 3.92e-17
Antimony (51) | Sb-113 | 54600 | 1.27e-05 | 9.97 | 130 | 9.26 | 3.72e-17
Antimony (51) | Sb-114 | 104000 | 6.64e-06 |  | 70.3 | 70.3 | 1.49e-16
Antimony (51) | Sb-115 | 11300 | 6.11e-05 | 2680 | 227 | 209 | 4.11e-15
Antimony (51) | Sb-116 | 23100 | 3.01e-05 | 2480 | 82.7 | 80 | 7.81e-16
Antimony (51) | Sb-116m | 6040 | 0.000115 | 772 | 62.5 | 57.8 | 2.15e-15
Antimony (51) | Sb-117 | 2170 | 0.00032 | 2090 | 1240 | 776 | 8.13e-14
Antimony (51) | Sb-118 | 101000 | 6.85e-06 |  | 245 | 245 | 5.54e-16
Antimony (51) | Sb-118m | 1210 | 0.000571 | 291 | 73.8 | 58.9 | 1.11e-14
Antimony (51) | Sb-119 | 159 | 0.00436 | 915 | 59100 | 901 | 1.31e-12
Antimony (51) | Sb-120 | 22900 | 3.02e-05 | 5010 | 447 | 410 | 4.17e-15
Antimony (51) | Sb-120m | 43.9 | 0.0158 | 34.4 | 79 | 23.9 | 1.27e-13
Antimony (51) | Sb-122 | 92.9 | 0.00746 | 33.1 | 438 | 30.7 | 7.83e-14
Antimony (51) | Sb-122m | 86900 | 7.97e-06 | 33.1 | 403 | 30.5 | 8.32e-17
Antimony (51) | Sb-124 | 4.2 | 0.165 | 4.6 | 101 | 4.4 | 2.52e-13
Antimony (51) | Sb-124m | 235000 | 2.95e-06 | 6.13 | 104 | 5.79 | 5.93e-18
Antimony (51) | Sb-124n | 18000 | 3.84e-05 | 6.12 | 104 | 5.78 | 7.72e-17
Antimony (51) | Sb-125 | 0.251 | 2.76 | 3.11 | 468 | 3.09 | 2.98e-12
Antimony (51) | Sb-126 | 20.5 | 0.0338 | 11 | 71.5 | 9.52 | 1.14e-13
Antimony (51) | Sb-126m | 19000 | 3.64e-05 | 75.3 | 102 | 43.3 | 5.56e-16
Antimony (51) | Sb-127 | 65.7 | 0.0105 | 10.4 | 281 | 10 | 3.75e-14
Antimony (51) | Sb-128 | 674 | 0.00103 | 82.8 | 63.3 | 35.9 | 1.32e-14
Antimony (51) | Sb-128m | 35000 | 1.98e-05 | 1190 | 96.7 | 89.4 | 6.34e-16
Antimony (51) | Sb-129 | 1380 | 0.000502 | 0.395 | 125 | 0.394 | 7.15e-17
Antimony (51) | Sb-130 | 9220 | 7.52e-05 | 677 | 59.1 | 54.4 | 1.49e-15
Antimony (51) | Sb-130m | 57800 | 1.2e-05 |  | 70.9 | 70.9 | 3.09e-16
Antimony (51) | Sb-131 | 15800 | 4.38e-05 | 1.65 | 64.3 | 1.61 | 2.58e-17
Antimony (51) | Sb-133 | 146000 | 4.76e-06 | 7.8 | 39.6 | 6.52 | 1.15e-17
Scandium (21) | Sc-42m | 352000 | 1.97e-06 |  | 45.1 | 45.1 | 1.04e-17
Scandium (21) | Sc-43 | 1560 | 0.000444 | 293 | 203 | 120 | 6.4e-15
Scandium (21) | Sc-44 | 1530 | 0.000453 | 196 | 90.5 | 61.9 | 3.45e-15
Scandium (21) | Sc-44m | 104 | 0.00669 | 23.3 | 81.4 | 18.1 | 1.49e-14
Scandium (21) | Sc-46 | 3.02 | 0.23 | 5.85 | 95.3 | 5.51 | 1.63e-13
Scandium (21) | Sc-47 | 75.5 | 0.00918 | 53.7 | 1900 | 52.3 | 6.31e-14
Scandium (21) | Sc-48 | 139 | 0.00499 | 33.6 | 56.5 | 21.1 | 1.41e-14
Scandium (21) | Sc-49 | 6370 | 0.000109 | 934 | 12500 | 869 | 1.3e-14
Scandium (21) | Sc-50 | 213000 | 3.25e-06 |  | 58 | 58 | 2.64e-17
Selenium (34) | Se-70 | 8860 | 7.82e-05 | 260 | 38.6 | 33.6 | 5.15e-16
Selenium (34) | Se-71 | 76800 | 9.02e-06 | 96.2 | 89.8 | 46.4 | 8.33e-17
Selenium (34) | Se-72 | 30.1 | 0.023 | 8.23 | 108 | 7.65 | 3.55e-14
Selenium (34) | Se-73 | 849 | 0.000816 | 24.6 | 185 | 21.7 | 3.63e-15
Selenium (34) | Se-73m | 9150 | 7.57e-05 | 25.2 | 191 | 22.3 | 3.45e-16
Selenium (34) | Se-75 | 2.11 | 0.328 | 29.9 | 538 | 28.3 | 1.95e-12
Selenium (34) | Se-77m | 1260000 | 5.5e-07 |  | 2410 | 2410 | 2.86e-16
Selenium (34) | Se-79 | 2.35e-06 | 295000 | 6.43 | 2930000 | 6.43 | 4.2e-07
Selenium (34) | Se-79m | 92900 | 7.46e-06 | 6.44 | 24600 | 6.44 | 1.06e-17
Selenium (34) | Se-81 | 19700 | 3.51e-05 | 2540 | 10900 | 2060 | 1.64e-14
Selenium (34) | Se-81m | 6360 | 0.000109 | 570 | 6520 | 524 | 1.29e-14
Selenium (34) | Se-83 | 16300 | 4.24e-05 | 435 | 71.7 | 61.6 | 6.07e-16
Selenium (34) | Se-83m | 312000 | 2.22e-06 | 722 | 185 | 147 | 7.6e-17
Selenium (34) | Se-84 | 117000 | 5.9e-06 | 944 | 82.9 | 76.2 | 1.06e-16
Silicon (14) | Si-31 | 2320 | 0.000299 | 469 | 18500 | 458 | 1.19e-14
Silicon (14) | Si-32 | 0.00525 | 132 | 0.362 | 16300 | 0.362 | 4.29e-12
Samarium (62) | Sm-139 | 142000 | 4.89e-06 | 20.1 | 63.9 | 15.3 | 2.91e-17
Samarium (62) | Sm-140 | 24600 | 2.82e-05 | 31.9 | 89.8 | 23.5 | 2.6e-16
Samarium (62) | Sm-141 | 35700 | 1.94e-05 | 1020 | 88.5 | 81.5 | 6.24e-16
Samarium (62) | Sm-141m | 16100 | 4.3e-05 | 696 | 71.1 | 64.5 | 1.1e-15
Samarium (62) | Sm-142 | 5020 | 0.000138 | 492 | 205 | 144 | 7.92e-15
Samarium (62) | Sm-143 | 41600 | 1.66e-05 | 13.3 | 241 | 12.6 | 8.43e-17
Samarium (62) | Sm-143m | 331000 | 2.09e-06 | 13.3 | 131 | 12.1 | 1.01e-17
Samarium (62) | Sm-145 | 0.744 | 0.932 | 3.66 | 5020 | 3.66 | 1.38e-12
Samarium (62) | Sm-146 | 6.73e-09 | 103000000 | 0.00163 |  | 0.00163 | 6.88e-08
Samarium (62) | Sm-147 | 6.54e-12 | 106000000000 | 0.00179 |  | 0.00179 | 7.8e-05
Samarium (62) | Sm-148 | 9.9e-17 | 7000000000000000 | 0.00106 |  | 0.00106 | 3.08
Samarium (62) | Sm-151 | 0.0077 | 90 | 4.43 | 337000000 | 4.43 | 1.69e-10
Samarium (62) | Sm-153 | 131 | 0.00531 | 55.2 | 4210 | 54.5 | 1.24e-13
Samarium (62) | Sm-155 | 16300 | 4.24e-05 | 6.68 | 1350 | 6.65 | 1.22e-16
Samarium (62) | Sm-156 | 646 | 0.00107 | 9.31 | 139 | 8.72 | 4.09e-15
Samarium (62) | Sm-157 | 45400 | 1.53e-05 | 115 | 284 | 81.8 | 5.49e-16
Tin (50) | Sn-106 | 190000 | 3.65e-06 |  | 47.3 | 47.3 | 5.12e-17
Tin (50) | Sn-108 | 35400 | 1.96e-05 | 736 | 54.3 | 50.5 | 2.99e-16
Tin (50) | Sn-109 | 20200 | 3.42e-05 | 6.27 | 63.1 | 5.7 | 5.96e-17
Tin (50) | Sn-110 | 1480 | 0.000469 | 165 | 105 | 64.4 | 9.3e-15
Tin (50) | Sn-111 | 10300 | 6.72e-05 | 144 | 229 | 88.5 | 1.85e-15
Tin (50) | Sn-113 | 2.2 | 0.315 | 9.77 | 767 | 9.65 | 9.63e-13
Tin (50) | Sn-113m | 17000 | 4.07e-05 | 10.7 | 834 | 10.6 | 1.36e-16
Tin (50) | Sn-117m | 18.4 | 0.0377 | 14.1 | 1460 | 13.9 | 1.72e-13
Tin (50) | Sn-119m | 0.863 | 0.803 | 11.5 | 96800 | 11.5 | 3.08e-12
Tin (50) | Sn-121 | 225 | 0.00309 | 154 | 224000 | 154 | 1.6e-13
Tin (50) | Sn-121m | 0.0158 | 43.9 | 2.71 | 106000 | 2.71 | 4.03e-11
Tin (50) | Sn-123 | 1.96 | 0.354 | 3.07 | 12700 | 3.07 | 3.74e-13
Tin (50) | Sn-123m | 9090 | 7.62e-05 | 1310 | 1440 | 686 | 1.8e-14
Tin (50) | Sn-125 | 26.2 | 0.0264 | 2.42 | 252 | 2.4 | 2.22e-14
Tin (50) | Sn-125m | 38300 | 1.81e-05 | 3.11 | 255 | 3.07 | 1.95e-17
Tin (50) | Sn-126 | 3.01e-06 | 230000 | 0.262 | 99.8 | 0.261 | 2.12e-08
Tin (50) | Sn-127 | 2890 | 0.00024 | 9.98 | 73.2 | 8.78 | 7.49e-16
Tin (50) | Sn-127m | 88200 | 7.86e-06 | 10.4 | 153 | 9.72 | 2.71e-17
Tin (50) | Sn-128 | 6170 | 0.000112 | 290 | 76 | 60.2 | 2.42e-15
Tin (50) | Sn-129 | 163000 | 4.24e-06 | 0.395 | 74.9 | 0.393 | 6.03e-19
Tin (50) | Sn-130 | 97900 | 7.08e-06 |  | 53.3 | 53.3 | 1.37e-16
Tin (50) | Sn-130m | 214000 | 3.23e-06 | 788 | 47.1 | 44.5 | 5.24e-17
Strontium (38) | Sr-79 | 162000 | 4.28e-06 | 1280 | 68.6 | 65.1 | 6.16e-17
Strontium (38) | Sr-80 | 3430 | 0.000202 | 228 | 120 | 78.6 | 3.56e-15
Strontium (38) | Sr-81 | 16300 | 4.24e-05 | 357 | 98.7 | 77.3 | 7.44e-16
Strontium (38) | Sr-82 | 9.97 | 0.0695 | 3.58 | 175 | 3.5 | 5.59e-14
Strontium (38) | Sr-83 | 187 | 0.0037 | 22 | 152 | 19.2 | 1.65e-14
Strontium (38) | Sr-85 | 3.9 | 0.178 | 47.3 | 408 | 42.4 | 1.79e-12
Strontium (38) | Sr-85m | 5390 | 0.000129 | 54.3 | 315 | 46.3 | 1.42e-15
Strontium (38) | Sr-87m | 2160 | 0.000321 | 576 | 633 | 302 | 2.36e-14
Strontium (38) | Sr-89 | 5.01 | 0.138 | 4.94 | 20300 | 4.94 | 1.7e-13
Strontium (38) | Sr-90 | 0.0241 | 28.8 | 0.263 | 10000 | 0.263 | 1.91e-12
Strontium (38) | Sr-91 | 630 | 0.0011 | 4.19 | 188 | 4.1 | 1.15e-15
Strontium (38) | Sr-92 | 2280 | 0.000304 | 90 | 116 | 50.6 | 3.96e-15
Strontium (38) | Sr-93 | 49100 | 1.41e-05 | 1.78 | 79.3 | 1.74 | 6.39e-18
Strontium (38) | Sr-94 | 290000 | 2.39e-06 | 1330 | 83.2 | 78.3 | 4.92e-17
Tantalum (73) | Ta-170 | 53900 | 1.29e-05 | 39.7 | 46.5 | 21.4 | 1.31e-16
Tantalum (73) | Ta-172 | 9900 | 7e-05 | 1.5 | 52.3 | 1.46 | 4.92e-17
Tantalum (73) | Ta-173 | 1930 | 0.000358 | 10.3 | 185 | 9.78 | 1.7e-15
Tantalum (73) | Ta-174 | 5330 | 0.00013 | 0.00823 | 200 | 0.00823 | 5.22e-19
Tantalum (73) | Ta-175 | 578 | 0.0012 | 25.2 | 136 | 21.3 | 1.25e-14
Tantalum (73) | Ta-176 | 750 | 0.000924 | 181 | 83.5 | 57.1 | 2.6e-14
Tantalum (73) | Ta-177 | 107 | 0.00646 | 358 | 4120 | 329 | 1.05e-12
Tantalum (73) | Ta-178 | 39100 | 1.77e-05 |  | 1890 | 1890 | 1.67e-14
Tantalum (73) | Ta-178m | 2570 | 0.000269 | 487 | 182 | 132 | 1.78e-14
Tantalum (73) | Ta-179 | 0.381 | 1.82 | 79.9 | 12800 | 79.4 | 7.24e-11
Tantalum (73) | Ta-180 | 745 | 0.000931 | 864 | 6290 | 760 | 3.56e-13
Tantalum (73) | Ta-182 | 2.21 | 0.314 | 3.83 | 149 | 3.73 | 5.96e-13
Tantalum (73) | Ta-182m | 23000 | 3.01e-05 | 3.82 | 127 | 3.71 | 5.69e-17
Tantalum (73) | Ta-183 | 49.6 | 0.014 | 17.5 | 744 | 17.1 | 1.22e-13
Tantalum (73) | Ta-184 | 698 | 0.000993 | 85.5 | 126 | 51 | 2.61e-14
Tantalum (73) | Ta-185 | 7370 | 9.4e-05 | 10.2 | 1320 | 10.1 | 4.9e-16
Tantalum (73) | Ta-186 | 34700 | 2e-05 | 2040 | 139 | 130 | 1.35e-15
Terbium (65) | Tb-146 | 950000 | 7.29e-07 | 0.00163 | 30.4 | 0.00163 | 4.87e-22
Terbium (65) | Tb-147 | 3700 | 0.000187 | 0.00179 | 48.2 | 0.00179 | 1.38e-19
Terbium (65) | Tb-147m | 195000 | 3.56e-06 | 0.00179 | 51.2 | 0.00179 | 2.62e-21
Terbium (65) | Tb-148 | 6070 | 0.000114 | 0.00658 | 80.5 | 0.00658 | 3.11e-19
Terbium (65) | Tb-148m | 166000 | 4.19e-06 | 0.00658 | 62.9 | 0.00658 | 1.14e-20
Terbium (65) | Tb-149 | 1470 | 0.00047 | 5.29 | 95.6 | 5.01 | 9.84e-16
Terbium (65) | Tb-149m | 87600 | 7.91e-06 | 28.3 | 103 | 22.2 | 7.34e-17
Terbium (65) | Tb-150 | 1740 | 0.000397 | 0.00135 | 76.3 | 0.00135 | 2.25e-19
Terbium (65) | Tb-150m | 62800 | 1.1e-05 | 0.00135 | 79.7 | 0.00135 | 6.24e-21
Terbium (65) | Tb-151 | 345 | 0.00201 | 11.1 | 196 | 10.5 | 8.94e-15
Terbium (65) | Tb-151m | 874000 | 7.93e-07 | 11.6 | 195 | 11 | 3.68e-18
Terbium (65) | Tb-152 | 347 | 0.002 | 0.000713 | 128 | 0.000713 | 6.06e-19
Terbium (65) | Tb-152m | 86700 | 7.99e-06 | 0.000713 | 102 | 0.000713 | 2.42e-21
Terbium (65) | Tb-153 | 108 | 0.00641 | 15 | 538 | 14.6 | 4e-14
Terbium (65) | Tb-154 | 282 | 0.00245 | 101 | 80.5 | 44.9 | 4.75e-14
Terbium (65) | Tb-155 | 47.5 | 0.0146 | 125 | 1420 | 115 | 7.25e-13
Terbium (65) | Tb-156 | 47.3 | 0.0147 | 30.3 | 101 | 23.3 | 1.49e-13
Terbium (65) | Tb-156m | 249 | 0.00279 | 26.1 | 99.7 | 20.7 | 2.51e-14
Terbium (65) | Tb-156n | 1150 | 0.000605 | 27.8 | 101 | 21.8 | 5.76e-15
Terbium (65) | Tb-157 | 0.00976 | 71 | 12.8 | 90900 | 12.8 | 3.98e-10
Terbium (65) | Tb-158 | 0.00385 | 180 | 0.397 | 247 | 0.396 | 3.15e-11
Terbium (65) | Tb-160 | 3.5 | 0.198 | 4.76 | 172 | 4.63 | 4.11e-13
Terbium (65) | Tb-161 | 36.6 | 0.0189 | 27.4 | 9770 | 27.4 | 2.33e-13
Terbium (65) | Tb-162 | 47900 | 1.45e-05 |  | 177 | 177 | 1.16e-15
Terbium (65) | Tb-163 | 18700 | 3.71e-05 | 2150 | 254 | 228 | 3.85e-15
Terbium (65) | Tb-164 | 121000 | 5.71e-06 |  | 78.3 | 78.3 | 2.05e-16
Terbium (65) | Tb-165 | 173000 | 4.01e-06 | 592 | 211 | 155 | 2.88e-16
Technetium (43) | Tc-101 | 25700 | 2.7e-05 | 3030 | 588 | 492 | 3.76e-15
Technetium (43) | Tc-102 | 4140000 | 1.67e-07 |  | 1530 | 1530 | 7.3e-17
Technetium (43) | Tc-102m | 83700 | 8.28e-06 |  | 75.6 | 75.6 | 1.79e-16
Technetium (43) | Tc-104 | 19900 | 3.48e-05 | 1230 | 81.2 | 76.2 | 7.72e-16
Technetium (43) | Tc-105 | 47900 | 1.45e-05 | 68.8 | 119 | 43.6 | 1.85e-16
Technetium (43) | Tc-91 | 116000 | 5.97e-06 | 21.7 | 54 | 15.5 | 2.36e-17
Technetium (43) | Tc-91m | 110000 | 6.28e-06 | 10.4 | 58.4 | 8.84 | 1.41e-17
Technetium (43) | Tc-92 | 85700 | 8.09e-06 |  | 49.9 | 49.9 | 1.04e-16
Technetium (43) | Tc-93 | 2210 | 0.000314 | 10.3 | 120 | 9.44 | 7.72e-16
Technetium (43) | Tc-93m | 8370 | 8.28e-05 | 10.2 | 86.1 | 9.14 | 1.97e-16
Technetium (43) | Tc-94 | 1240 | 0.000557 | 280 | 73.8 | 58.4 | 8.57e-15
Technetium (43) | Tc-94m | 7000 | 9.89e-05 | 778 | 98 | 87.1 | 2.27e-15
Technetium (43) | Tc-95 | 304 | 0.00228 | 328 | 249 | 141 | 8.59e-14
Technetium (43) | Tc-95m | 4.15 | 0.167 | 32 | 279 | 28.7 | 1.27e-12
Technetium (43) | Tc-96 | 59.1 | 0.0117 | 51.4 | 78.3 | 31 | 9.78e-14
Technetium (43) | Tc-96m | 7070 | 9.8e-05 | 51.9 | 78.6 | 31.2 | 8.23e-16
Technetium (43) | Tc-97 | 2.67e-07 | 2600000 | 23 | 404000 | 23 | 1.62e-05
Technetium (43) | Tc-97m | 2.81 | 0.247 | 6.75 | 152000 | 6.75 | 4.53e-13
Technetium (43) | Tc-98 | 1.65e-07 | 4200000 | 0.976 | 139 | 0.969 | 1.12e-06
Technetium (43) | Tc-99 | 3.28e-06 | 211000 | 3.07 | 310000 | 3.07 | 1.8e-07
Technetium (43) | Tc-99m | 1010 | 0.000687 | 3.07 | 1690 | 3.06 | 5.83e-16
Tellurium (52) | Te-113 | 214000 | 3.23e-06 | 9.97 | 51.5 | 8.35 | 8.55e-18
Tellurium (52) | Te-114 | 24000 | 2.89e-05 | 1140 | 48 | 46 | 4.25e-16
Tellurium (52) | Te-115 | 62800 | 1.1e-05 | 2680 | 61.9 | 60.5 | 2.15e-16
Tellurium (52) | Te-115m | 54400 | 1.27e-05 | 2680 | 55.3 | 54.2 | 2.23e-16
Tellurium (52) | Te-116 | 2440 | 0.000284 | 260 | 80 | 61.2 | 5.65e-15
Tellurium (52) | Te-117 | 5870 | 0.000118 | 799 | 112 | 98.2 | 3.8e-15
Tellurium (52) | Te-118 | 42.2 | 0.0164 | 14.8 | 244 | 13.9 | 7.57e-14
Tellurium (52) | Te-119 | 378 | 0.00183 | 243 | 259 | 125 | 7.65e-14
Tellurium (52) | Te-119m | 53.8 | 0.0129 | 56 | 128 | 38.9 | 1.67e-13
Tellurium (52) | Te-121 | 13.2 | 0.0525 | 66.8 | 356 | 56.2 | 1e-12
Tellurium (52) | Te-121m | 1.64 | 0.422 | 6.3 | 286 | 6.16 | 8.81e-13
Tellurium (52) | Te-123 | 1.16e-15 | 600000000000000 | 11.1 | 34000000 | 11.1 | 2290
Tellurium (52) | Te-123m | 2.12 | 0.327 | 4.6 | 1540 | 4.59 | 5.16e-13
Tellurium (52) | Te-125m | 4.41 | 0.157 | 9.67 | 26600 | 9.67 | 5.32e-13
Tellurium (52) | Te-127 | 649 | 0.00107 | 263 | 26700 | 260 | 9.88e-14
Tellurium (52) | Te-127m | 2.32 | 0.299 | 3.98 | 20300 | 3.98 | 4.23e-13
Tellurium (52) | Te-129 | 5230 | 0.000132 | 0.404 | 2730 | 0.404 | 1.93e-17
Tellurium (52) | Te-129m | 7.53 | 0.0921 | 0.374 | 2390 | 0.374 | 1.24e-14
Tellurium (52) | Te-131 | 14600 | 4.76e-05 | 1.67 | 247 | 1.65 | 2.89e-17
Tellurium (52) | Te-131m | 202 | 0.00342 | 1.49 | 101 | 1.47 | 1.85e-15
Tellurium (52) | Te-132 | 78.9 | 0.00878 | 6.24 | 78.8 | 5.78 | 1.87e-14
Tellurium (52) | Te-133 | 29100 | 2.38e-05 | 7.86 | 104 | 7.31 | 6.47e-17
Tellurium (52) | Te-133m | 6570 | 0.000105 | 7.56 | 71.1 | 6.83 | 2.68e-16
Tellurium (52) | Te-134 | 8710 | 7.95e-05 | 168 | 55.9 | 42 | 1.25e-15
Thorium (90) | Th-223 | 36400000 | 1.9e-08 |  | 849 | 849 | 1.01e-17
Thorium (90) | Th-224 | 20800000 | 3.33e-08 |  | 7560 | 7560 | 1.58e-16
Thorium (90) | Th-226 | 11900 | 5.82e-05 | 0.00399 | 8360 | 0.00399 | 1.47e-19
Thorium (90) | Th-227 | 13.5 | 0.0512 | 0.00212 | 463 | 0.00212 | 6.89e-17
Thorium (90) | Th-228 | 0.363 | 1.91 | 0.000923 | 124 | 0.000923 | 1.13e-15
Thorium (90) | Th-229 | 9.44e-05 | 7340 | 0.000468 | 658 | 0.000468 | 2.2e-12
Thorium (90) | Th-230 | 9.19e-06 | 75400 | 0.000349 | 108 | 0.000349 | 1.69e-11
Thorium (90) | Th-231 | 238 | 0.00291 | 0.000138 | 422 | 0.000138 | 2.6e-19
Thorium (90) | Th-232 | 4.93e-11 | 14100000000 | 0.000485 | 79.5 | 0.000485 | 4.43e-06
Thorium (90) | Th-233 | 16300 | 4.24e-05 | 0.000422 | 363 | 0.000422 | 1.17e-20
Thorium (90) | Th-234 | 10.5 | 0.066 | 0.000322 | 105 | 0.000322 | 1.4e-17
Thorium (90) | Th-235 | 51300 | 1.35e-05 | 0.000134 | 285 | 0.000134 | 1.19e-21
Thorium (90) | Th-236 | 9710 | 7.13e-05 | 0.000439 | 56.7 | 0.000439 | 2.07e-20
Titanium (22) | Ti-44 | 0.0116 | 60 | 0.327 | 86.2 | 0.326 | 2.41e-12
Titanium (22) | Ti-45 | 1970 | 0.000352 | 393 | 229 | 145 | 6.41e-15
Titanium (22) | Ti-51 | 63200 | 1.1e-05 |  | 522 | 522 | 8.17e-16
Titanium (22) | Ti-52 | 214000 | 3.23e-06 |  | 117 | 117 | 5.52e-17
Thallium (81) | Tl-190 | 140000 | 4.95e-06 | 0.00432 | 48.8 | 0.00432 | 1.14e-20
Thallium (81) | Tl-190m | 98400 | 7.04e-06 | 0.00432 | 38 | 0.00432 | 1.62e-20
Thallium (81) | Tl-194 | 11000 | 6.28e-05 | 1.75 | 100 | 1.72 | 5.87e-17
Thallium (81) | Tl-194m | 11100 | 6.24e-05 | 1.75 | 55.4 | 1.7 | 5.75e-17
Thallium (81) | Tl-195 | 5230 | 0.000132 | 11.8 | 131 | 10.8 | 7.84e-16
Thallium (81) | Tl-196 | 3300 | 0.00021 | 928 | 101 | 91.5 | 1.05e-14
Thallium (81) | Tl-197 | 2140 | 0.000324 | 8.55 | 395 | 8.37 | 1.5e-15
Thallium (81) | Tl-198 | 1150 | 0.000605 | 478 | 94 | 78.6 | 2.64e-14
Thallium (81) | Tl-198m | 3250 | 0.000213 | 355 | 91.8 | 72.9 | 8.63e-15
Thallium (81) | Tl-199 | 818 | 0.000847 | 751 | 867 | 402 | 1.9e-13
Thallium (81) | Tl-200 | 233 | 0.00298 | 204 | 149 | 86.2 | 1.44e-13
Thallium (81) | Tl-201 | 83.3 | 0.00832 | 198 | 2740 | 185 | 8.66e-13
Thallium (81) | Tl-202 | 20.7 | 0.0335 | 95 | 449 | 78.4 | 1.49e-12
Thallium (81) | Tl-204 | 0.183 | 3.78 | 2.13 | 51000 | 2.13 | 4.59e-12
Thallium (81) | Tl-206 | 86700 | 7.99e-06 |  | 22500 | 22500 | 1.04e-13
Thallium (81) | Tl-206m | 97400 | 7.12e-06 |  | 81.6 | 81.6 | 3.35e-16
Thallium (81) | Tl-207 | 76400 | 9.08e-06 |  | 19400 | 19400 | 1.02e-13
Thallium (81) | Tl-208 | 119000 | 5.81e-06 |  | 53.2 | 53.2 | 1.8e-16
Thallium (81) | Tl-209 | 169000 | 4.11e-06 | 625 | 87.5 | 76.7 | 1.85e-16
Thallium (81) | Tl-210 | 280000 | 2.47e-06 | 0.00402 | 67.5 | 0.00402 | 5.84e-21
Thulium (69) | Tm-161 | 12100 | 5.75e-05 | 420 | 85.2 | 70.8 | 1.83e-15
Thulium (69) | Tm-162 | 16800 | 4.13e-05 | 1820 | 97.7 | 92.7 | 1.74e-15
Thulium (69) | Tm-163 | 3350 | 0.000207 | 133 | 146 | 69.4 | 6.55e-15
Thulium (69) | Tm-164 | 182000 | 3.81e-06 |  | 250 | 250 | 4.37e-16
Thulium (69) | Tm-165 | 202 | 0.00343 | 153 | 359 | 107 | 1.7e-13
Thulium (69) | Tm-166 | 788 | 0.000879 | 200 | 96 | 64.9 | 2.65e-14
Thulium (69) | Tm-167 | 27.3 | 0.0253 | 29.7 | 1630 | 29.1 | 3.45e-13
Thulium (69) | Tm-168 | 2.72 | 0.255 | 7.79 | 162 | 7.43 | 8.92e-13
Thulium (69) | Tm-170 | 1.97 | 0.352 | 4.32 | 27500 | 4.32 | 7.24e-13
Thulium (69) | Tm-171 | 0.361 | 1.92 | 31.4 | 525000 | 31.4 | 2.89e-11
Thulium (69) | Tm-172 | 95.5 | 0.00726 | 30.7 | 390 | 28.5 | 9.96e-14
Thulium (69) | Tm-173 | 737 | 0.000941 | 194 | 519 | 141 | 6.43e-14
Thulium (69) | Tm-174 | 67500 | 1.03e-05 |  | 111 | 111 | 5.55e-16
Thulium (69) | Tm-175 | 24000 | 2.89e-05 | 52.3 | 174 | 40.2 | 5.7e-16
Thulium (69) | Tm-176 | 197000 | 3.52e-06 |  | 95.1 | 95.1 | 1.65e-16
Uranium (92) | U-227 | 331000 | 2.09e-06 |  | 581 | 581 | 7.73e-16
Uranium (92) | U-228 | 40000 | 1.73e-05 |  | 6810 | 6810 | 7.53e-14
Uranium (92) | U-230 | 12.2 | 0.057 | 0.00153 | 8020 | 0.00153 | 5.61e-17
Uranium (92) | U-231 | 60.2 | 0.0115 | 0.000138 | 382 | 0.000138 | 1.03e-18
Uranium (92) | U-232 | 0.0101 | 68.9 | 0.000506 | 124 | 0.000506 | 2.27e-14
Uranium (92) | U-233 | 4.35e-06 | 159000 | 0.000422 | 658 | 0.000422 | 4.38e-11
Uranium (92) | U-234 | 2.82e-06 | 246000 | 0.000322 | 108 | 0.000322 | 5.19e-11
Uranium (92) | U-235 | 9.84e-10 | 704000000 | 0.000134 | 319 | 0.000134 | 6.21e-08
Uranium (92) | U-235m | 14000 | 4.95e-05 | 0.000134 | 319 | 0.000134 | 4.36e-21
Uranium (92) | U-236 | 2.96e-08 | 23400000 | 0.000439 | 79.5 | 0.000439 | 6.8e-09
Uranium (92) | U-237 | 37.5 | 0.0185 | 0.000376 | 308 | 0.000376 | 4.61e-18
Uranium (92) | U-238 | 1.55e-10 | 4470000000 | 0.000303 | 105 | 0.000303 | 9.02e-07
Uranium (92) | U-239 | 15500 | 4.46e-05 | 9.77e-05 | 238 | 9.77e-05 | 2.92e-21
Uranium (92) | U-240 | 431 | 0.00161 | 0.000198 | 70.1 | 0.000198 | 2.14e-19
Uranium (92) | U-242 | 21700 | 3.2e-05 | 0.000168 | 89.3 | 0.000168 | 3.65e-21
Vanadium (23) | V-47 | 11200 | 6.2e-05 | 1190 | 198 | 170 | 1.39e-15
Vanadium (23) | V-48 | 15.8 | 0.0438 | 14.1 | 65.7 | 11.6 | 6.83e-14
Vanadium (23) | V-49 | 0.767 | 0.904 | 547 |  | 547 | 6.79e-11
Vanadium (23) | V-50 | 4.62e-18 | 1.5e+17 | 0.652 | 130 | 0.649 | 13600
Vanadium (23) | V-52 | 97300 | 7.12e-06 |  | 127 | 127 | 1.31e-16
Vanadium (23) | V-53 | 226000 | 3.06e-06 |  | 181 | 181 | 8.24e-17
Tungsten (74) | W-177 | 2760 | 0.000251 | 250 | 212 | 115 | 1.43e-14
Tungsten (74) | W-178 | 11.7 | 0.0592 | 47 | 1730 | 45.7 | 1.35e-12
Tungsten (74) | W-179 | 9830 | 7.05e-05 | 79.7 | 4160 | 78.2 | 2.76e-15
Tungsten (74) | W-179m | 56900 | 1.22e-05 | 79.7 | 2160 | 76.8 | 4.69e-16
Tungsten (74) | W-181 | 2.09 | 0.332 | 134 | 7770 | 132 | 2.22e-11
Tungsten (74) | W-185 | 3.37 | 0.206 | 10.3 | 180000 | 10.3 | 1.1e-12
Tungsten (74) | W-185m | 228000 | 3.04e-06 | 10.3 | 9090 | 10.3 | 1.62e-17
Tungsten (74) | W-187 | 256 | 0.00271 | 83 | 447 | 70 | 9.92e-14
Tungsten (74) | W-188 | 3.62 | 0.191 | 2.44 | 2630 | 2.44 | 2.45e-13
Tungsten (74) | W-190 | 12100 | 5.71e-05 | 511 | 135 | 107 | 3.24e-15
Xenon (54) | Xe-120 | 9110 | 7.61e-05 | 135 | 61.8 | 42.4 | 1.08e-15
Xenon (54) | Xe-121 | 9080 | 7.63e-05 | 56.9 | 80.1 | 33.3 | 8.6e-16
Xenon (54) | Xe-122 | 302 | 0.00229 |  | 194 | 194 | 1.52e-13
Xenon (54) | Xe-123 | 2920 | 0.000237 | 10.3 | 255 | 9.95 | 8.13e-16
Xenon (54) | Xe-125 | 359 | 0.00193 | 2.64 | 799 | 2.64 | 1.78e-15
Xenon (54) | Xe-127 | 6.95 | 0.0997 |  | 790 | 790 | 2.8e-11
Xenon (54) | Xe-127m | 316000 | 2.19e-06 |  | 500 | 500 | 3.9e-16
Xenon (54) | Xe-129m | 28.5 | 0.0243 |  | 9730 | 9730 | 8.55e-11
Xenon (54) | Xe-131m | 21.4 | 0.0324 |  | 25000 | 25000 | 2.98e-10
Xenon (54) | Xe-133 | 48.2 | 0.0144 |  | 6520 | 6520 | 3.49e-11
Xenon (54) | Xe-133m | 116 | 0.006 |  | 3360 | 3360 | 7.5e-12
Xenon (54) | Xe-135 | 664 | 0.00104 | 3.49 | 810 | 3.48 | 1.37e-15
Xenon (54) | Xe-135m | 23800 | 2.91e-05 | 3.49 | 299 | 3.45 | 3.79e-17
Xenon (54) | Xe-137 | 95400 | 7.26e-06 | 1.05 | 249 | 1.04 | 2.9e-18
Xenon (54) | Xe-138 | 25900 | 2.68e-05 | 808 | 52.6 | 49.4 | 5.11e-16
Yttrium (39) | Y-81 | 310000 | 2.23e-06 | 357 | 62 | 52.8 | 2.68e-17
Yttrium (39) | Y-83 | 51400 | 1.35e-05 | 22 | 74.3 | 16.9 | 5.31e-17
Yttrium (39) | Y-83m | 128000 | 5.42e-06 | 22 | 73.8 | 16.9 | 2.13e-17
Yttrium (39) | Y-84m | 9220 | 7.52e-05 | 582 | 48.5 | 44.8 | 7.92e-16
Yttrium (39) | Y-85 | 2270 | 0.000306 | 47.4 | 116 | 33.7 | 2.45e-15
Yttrium (39) | Y-85m | 1250 | 0.000555 | 38.9 | 106 | 28.5 | 3.76e-15
Yttrium (39) | Y-86 | 412 | 0.00168 | 76.7 | 53.2 | 31.4 | 1.27e-14
Yttrium (39) | Y-86m | 7590 | 9.13e-05 | 72.8 | 50.6 | 29.9 | 6.57e-16
Yttrium (39) | Y-87 | 76.1 | 0.00911 | 80.8 | 267 | 62 | 1.38e-13
Yttrium (39) | Y-87m | 454 | 0.00153 | 62.6 | 192 | 47.2 | 1.76e-14
Yttrium (39) | Y-88 | 2.37 | 0.292 | 6.33 | 68.7 | 5.8 | 4.17e-13
Yttrium (39) | Y-89m | 1400000 | 4.97e-07 |  | 215 | 215 | 2.66e-17
Yttrium (39) | Y-90 | 94.7 | 0.00732 | 24.6 | 11300 | 24.6 | 4.54e-14
Yttrium (39) | Y-90m | 1900 | 0.000364 | 23.1 | 310 | 21.5 | 1.97e-15
Yttrium (39) | Y-91 | 4.32 | 0.16 | 4.4 | 14900 | 4.4 | 1.8e-13
Yttrium (39) | Y-91m | 7330 | 9.46e-05 | 4.4 | 369 | 4.34 | 1.05e-16
Yttrium (39) | Y-92 | 1710 | 0.000404 | 203 | 677 | 156 | 1.63e-14
Yttrium (39) | Y-93 | 596 | 0.00116 | 1.78 | 1590 | 1.77 | 5.37e-16
Yttrium (39) | Y-94 | 19500 | 3.56e-05 | 1330 | 234 | 199 | 1.86e-15
Yttrium (39) | Y-95 | 35400 | 1.96e-05 | 5.17 | 71.3 | 4.82 | 2.51e-17
Ytterbium (70) | Yb-162 | 19300 | 3.59e-05 | 972 | 88.1 | 80.8 | 1.32e-15
Ytterbium (70) | Yb-163 | 33000 | 2.1e-05 | 129 | 94.8 | 54.6 | 5.24e-16
Ytterbium (70) | Yb-164 | 4810 | 0.000144 | 822 | 239 | 185 | 1.23e-14
Ytterbium (70) | Yb-165 | 36800 | 1.88e-05 | 153 | 231 | 92.2 | 8.03e-16
Ytterbium (70) | Yb-166 | 107 | 0.00647 | 39.4 | 93.6 | 27.7 | 8.34e-14
Ytterbium (70) | Yb-167 | 20800 | 3.33e-05 | 29.5 | 594 | 28.1 | 4.38e-16
Ytterbium (70) | Yb-169 | 7.9 | 0.0877 | 11.6 | 751 | 11.4 | 4.74e-13
Ytterbium (70) | Yb-175 | 60.4 | 0.0115 | 53.8 | 5160 | 53.2 | 2.99e-13
Ytterbium (70) | Yb-177 | 3180 | 0.000218 | 31.1 | 842 | 30 | 3.24e-15
Ytterbium (70) | Yb-178 | 4920 | 0.000141 | 377 | 1090 | 280 | 1.96e-14
Ytterbium (70) | Yb-179 | 45500 | 1.52e-05 | 336 | 196 | 124 | 9.43e-16
Zinc (30) | Zn-60 | 153000 | 4.53e-06 | 1030 | 34.7 | 33.6 | 2.56e-17
Zinc (30) | Zn-61 | 245000 | 2.83e-06 | 484 | 81.7 | 69.9 | 3.37e-17
Zinc (30) | Zn-62 | 661 | 0.00105 | 66.3 | 137 | 44.6 | 8.13e-15
Zinc (30) | Zn-63 | 9470 | 7.32e-05 | 985 | 179 | 151 | 1.96e-15
Zinc (30) | Zn-65 | 1.04 | 0.669 | 17 | 328 | 16.2 | 1.97e-12
Zinc (30) | Zn-69 | 6460 | 0.000107 | 1350 | 44700 | 1310 | 2.73e-14
Zinc (30) | Zn-69m | 441 | 0.00157 | 123 | 480 | 97.8 | 2.97e-14
Zinc (30) | Zn-71 | 149000 | 4.66e-06 |  | 588 | 588 | 5.45e-16
Zinc (30) | Zn-71m | 1530 | 0.000452 | 223 | 127 | 80.8 | 7.26e-15
Zinc (30) | Zn-72 | 131 | 0.00531 | 19.6 | 65.1 | 15.1 | 1.61e-14
Zirconium (40) | Zr-85 | 46300 | 1.5e-05 | 39.1 | 59.1 | 23.5 | 8.38e-17
Zirconium (40) | Zr-86 | 368 | 0.00188 | 39.8 | 49.6 | 22.1 | 1e-14
Zirconium (40) | Zr-87 | 3610 | 0.000192 | 54.2 | 101 | 35.2 | 1.65e-15
Zirconium (40) | Zr-88 | 3.03 | 0.228 | 4.01 | 60.8 | 3.76 | 2.12e-13
Zirconium (40) | Zr-89 | 77.4 | 0.00895 | 67.4 | 169 | 48.2 | 1.07e-13
Zirconium (40) | Zr-89m | 87500 | 7.92e-06 | 71.9 | 114 | 44.1 | 8.7e-17
Zirconium (40) | Zr-93 | 4.53e-07 | 1530000 | 1.81 | 3010000 | 1.81 | 7.23e-07
Zirconium (40) | Zr-95 | 3.95 | 0.175 | 5.18 | 131 | 4.98 | 2.33e-13
Zirconium (40) | Zr-97 | 363 | 0.00191 | 35.7 | 126 | 27.8 | 1.44e-14

## Res Ext 01OCT24
Resident 3-D BDCCs October 2024
Radionuclides |  | Isotope-specific Information |  | Building Dose Compliance Concentrations (BDCCs)
Element (Atomic Number) | Isotope | Lambda (1/yr) | Half-life (yr) | Soil Volume BDCC DL=1 (pCi/g) | Soil Volume 1cm BDCC DL=1 (pCi/g) | Soil Volume 5cm BDCC DL=1 (pCi/g) | Soil Volume 15cm BDCC DL=1 (pCi/g) | Ground Plane BDCC DL=1 (pCi/cm2) | Peak Dose Start Time External Exposure Soil Volume (yrs) | Peak Dose Start Time External Exposure Soil Volume 1cm (yrs) | Peak Dose Start Time External Exposure Soil Volume 5cm (yrs) | Peak Dose Start Time External Exposure Dose Soil Volume 15cm (yrs) | Peak Dose Start Time External Exposure Ground Plane (yrs) | Soil Volume BDCC DL=1 (mg/kg) | Soil Volume 1cm BDCC DL=1 (mg/kg) | Soil Volume 5cm BDCC DL=1 (mg/kg) | Soil Volume 15cm BDCC DL=1 (mg/kg) | Ground Plane BDCC DL=1 (mg/cm2)
Actinium (89) | Ac-223 | 173000 | 4e-06 | 8.17e+18 | 9.43e+18 | 3.36e+18 | 1.18e+19 | 2.06e+19 | 1e-08 | 1e-08 | 1e-08 | 1e-08 | 1e-08 | 20400 | 23500 | 8390 | 29600 | 51300
Actinium (89) | Ac-224 | 2180 | 0.000317 | 46.7 | 118 | 31.8 | 27.7 | 347 | 1e-08 | 1e-08 | 1e-08 | 1e-08 | 1e-08 | 9.29e-12 | 2.34e-11 | 6.33e-12 | 5.52e-12 | 6.91e-11
Actinium (89) | Ac-225 | 25.3 | 0.0274 | 11.3 | 22.8 | 7.04 | 7.3 | 59.7 | 1e-08 | 1e-08 | 1e-08 | 1e-08 | 1e-08 | 1.96e-10 | 3.94e-10 | 1.22e-10 | 1.26e-10 | 1.03e-09
Actinium (89) | Ac-226 | 207 | 0.00335 | 133 | 167 | 53.7 | 151 | 571 | 1e-08 | 1e-08 | 1e-08 | 1e-08 | 1e-08 | 2.82e-10 | 3.55e-10 | 1.14e-10 | 3.21e-10 | 1.21e-09
Actinium (89) | Ac-227 | 0.0318 | 21.8 | 0.191 | 0.248 | 0.0823 | 0.295 | 1.09 | 0.293 | 0.291 | 0.29 | 0.302 | 0.299 | 2.64e-09 | 3.43e-09 | 1.14e-09 | 4.08e-09 | 1.51e-08
Actinium (89) | Ac-228 | 987 | 0.000702 | 29.2 | 62.7 | 17.3 | 21.7 | 214 | 1e-08 | 1e-08 | 1e-08 | 1e-08 | 1e-08 | 1.31e-11 | 2.81e-11 | 7.76e-12 | 9.72e-12 | 9.59e-11
Actinium (89) | Ac-230 | 179000 | 3.87e-06 | 649000000 | 1890000000 | 470000000 | 377000000 | 5180000000 | 8940 | 8940 | 8940 | 8940 | 8940 | 1.62e-06 | 4.7e-06 | 1.17e-06 | 9.38e-07 | 1.29e-05
Actinium (89) | Ac-231 | 48600 | 1.43e-05 | 228000 | 198000 | 73600 | 677000 | 920000 | 1e-08 | 1e-08 | 1e-08 | 1e-08 | 1e-08 | 2.1e-09 | 1.83e-09 | 6.79e-10 | 6.24e-09 | 8.49e-09
Actinium (89) | Ac-232 | 184000 | 3.77e-06 | 59300000000000 | 146000000000000 | 39100000000000 | 38100000000000 | 457000000000000 | 177 | 177 | 177 | 177 | 177 | 0.145 | 0.357 | 0.0957 | 0.0933 | 1.12
Actinium (89) | Ac-233 | 151000 | 4.6e-06 | 27800 | 38800 | 11500 | 42900 | 174000 | 1e-08 | 1e-08 | 1e-08 | 1e-08 | 1e-08 | 8.33e-11 | 1.17e-10 | 3.44e-11 | 1.29e-10 | 5.22e-10
Silver (47) | Ag-100m | 163000 | 4.26e-06 | 1460 | 3110 | 713 | 944 | 11000 | 1e-08 | 1e-08 | 1e-08 | 1e-08 | 1e-08 | 1.74e-12 | 3.71e-12 | 8.5e-13 | 1.13e-12 | 1.32e-11
Silver (47) | Ag-101 | 32800 | 2.11e-05 | 1660 | 3320 | 611 | 2950 | 15000 | 1e-08 | 1e-08 | 1e-08 | 1e-08 | 1e-08 | 9.89e-12 | 1.98e-11 | 3.65e-12 | 1.76e-11 | 8.97e-11
Silver (47) | Ag-102 | 28200 | 2.45e-05 | 93900000000 | 240000000000 | 55800000000 | 49000000000 | 711000000000 | 1e-08 | 1e-08 | 1e-08 | 1e-08 | 1e-08 | 0.000658 | 0.00168 | 0.000391 | 0.000344 | 0.00498
Silver (47) | Ag-102m | 47300 | 1.46e-05 | 132000000000 | 337000000000 | 78300000000 | 68900000000 | 998000000000 | 1e-08 | 1e-08 | 1e-08 | 1e-08 | 1e-08 | 0.000552 | 0.00141 | 0.000328 | 0.000288 | 0.00418
Silver (47) | Ag-103 | 5540 | 0.000125 | 274 | 486 | 112 | 260 | 1630 | 1e-08 | 1e-08 | 1e-08 | 1e-08 | 1e-08 | 9.86e-12 | 1.75e-11 | 4.05e-12 | 9.38e-12 | 5.89e-11
Silver (47) | Ag-104 | 5260 | 0.000132 | 44.7 | 90.8 | 20.2 | 24.1 | 303 | 1e-08 | 1e-08 | 1e-08 | 1e-08 | 1e-08 | 1.71e-12 | 3.48e-12 | 7.73e-13 | 9.25e-13 | 1.16e-11
Silver (47) | Ag-104m | 10900 | 6.37e-05 | 330 | 688 | 158 | 168 | 2220 | 1e-08 | 1e-08 | 1e-08 | 1e-08 | 1e-08 | 6.13e-12 | 1.28e-11 | 2.94e-12 | 3.11e-12 | 4.12e-11
Silver (47) | Ag-105 | 6.13 | 0.113 | 0.406 | 0.791 | 0.17 | 0.417 | 2.84 | 1e-08 | 1e-08 | 1e-08 | 1e-08 | 1e-08 | 1.35e-11 | 2.63e-11 | 5.65e-12 | 1.39e-11 | 9.43e-11
Silver (47) | Ag-105m | 50400 | 1.38e-05 | 3350 | 6530 | 1400 | 3440 | 23400 | 1e-08 | 1e-08 | 1e-08 | 1e-08 | 1e-08 | 1.35e-11 | 2.64e-11 | 5.67e-12 | 1.39e-11 | 9.46e-11
Silver (47) | Ag-106 | 15200 | 4.56e-05 | 1070000000 | 2500000000 | 468000000 | 1710000000 | 10400000000 | 1e-08 | 1e-08 | 1e-08 | 1e-08 | 1e-08 | 1.44e-05 | 3.38e-05 | 6.33e-06 | 2.32e-05 | 0.000141
Silver (47) | Ag-106m | 30.5 | 0.0227 | 0.209 | 0.426 | 0.098 | 0.111 | 1.39 | 1e-08 | 1e-08 | 1e-08 | 1e-08 | 1e-08 | 1.41e-12 | 2.87e-12 | 6.6e-13 | 7.47e-13 | 9.34e-12
Silver (47) | Ag-108 | 154000 | 4.51e-06 | 8.24e+19 | 1.29e+20 | 3.25e+19 | 6.31e+19 | 1.5e+20 | 1e-08 | 1e-08 | 1e-08 | 1e-08 | 1e-08 | 112000 | 176000 | 44300 | 86000 | 205000
Silver (47) | Ag-108m | 0.00166 | 418 | 0.0153 | 0.0298 | 0.00676 | 0.00789 | 0.1 | 1e-08 | 1e-08 | 1e-08 | 1e-08 | 1e-08 | 1.94e-09 | 3.77e-09 | 8.54e-10 | 9.98e-10 | 1.26e-08
Silver (47) | Ag-109m | 552000 | 1.26e-06 | 6.1e+22 | 6.97e+22 | 1.74e+22 | 1.57e+23 | 1.66e+23 | 1e-08 | 1e-08 | 1e-08 | 1e-08 | 1e-08 | 23400000 | 26700000 | 6670000 | 60000000 | 63700000
Silver (47) | Ag-110 | 888000 | 7.8e-07 | 6.59e+23 | 1.44e+24 | 4.23e+23 | 3.54e+23 | 1.57e+24 | 1e-08 | 1e-08 | 1e-08 | 1e-08 | 1e-08 | 158000000 | 345000000 | 102000000 | 85100000 | 378000000
Silver (47) | Ag-110m | 1.01 | 0.684 | 0.0119 | 0.0372 | 0.00843 | 0.00681 | 0.108 | 1e-08 | 1e-08 | 1e-08 | 1e-08 | 1e-08 | 2.5e-12 | 7.83e-12 | 1.78e-12 | 1.43e-12 | 2.27e-11
Silver (47) | Ag-111 | 34 | 0.0204 | 1250 | 3310 | 889 | 817 | 3810 | 1e-08 | 1e-08 | 1e-08 | 1e-08 | 1e-08 | 7.9e-09 | 2.1e-08 | 5.64e-09 | 5.18e-09 | 2.42e-08
Silver (47) | Ag-111m | 337000 | 2.05e-06 | 12500000 | 33100000 | 8900000 | 8180000 | 38100000 | 1e-08 | 1e-08 | 1e-08 | 1e-08 | 1e-08 | 7.96e-09 | 2.11e-08 | 5.68e-09 | 5.22e-09 | 2.44e-08
Silver (47) | Ag-112 | 1940 | 0.000357 | 230 | 786 | 185 | 128 | 1940 | 1e-08 | 1e-08 | 1e-08 | 1e-08 | 1e-08 | 2.57e-11 | 8.81e-11 | 2.07e-11 | 1.43e-11 | 2.18e-10
Silver (47) | Ag-113 | 1130 | 0.000613 | 6150 | 16000 | 4310 | 4070 | 19200 | 1e-08 | 1e-08 | 1e-08 | 1e-08 | 1e-08 | 1.19e-09 | 3.1e-09 | 8.36e-10 | 7.9e-10 | 3.73e-09
Silver (47) | Ag-113m | 318000 | 2.18e-06 | 2690000 | 7000000 | 1890000 | 1780000 | 8420000 | 1e-08 | 1e-08 | 1e-08 | 1e-08 | 1e-08 | 1.86e-09 | 4.83e-09 | 1.3e-09 | 1.23e-09 | 5.8e-09
Silver (47) | Ag-114 | 4750000 | 1.46e-07 | 8.74e+26 | 2.38e+27 | 6.6e+26 | 4.3e+26 | 4.73e+27 | 1e-08 | 1e-08 | 1e-08 | 1e-08 | 1e-08 | 40700000000 | 111000000000 | 30700000000 | 20000000000 | 220000000000
Silver (47) | Ag-115 | 18200 | 3.81e-05 | 6320 | 14500 | 2920 | 5330 | 45600 | 1e-08 | 1e-08 | 1e-08 | 1e-08 | 1e-08 | 7.74e-11 | 1.78e-10 | 3.58e-11 | 6.53e-11 | 5.59e-10
Silver (47) | Ag-116 | 136000 | 5.1e-06 | 3960000000000000 | 12600000000000000 | 3190000000000000 | 2160000000000000 | 33100000000000000 | 1e-08 | 1e-08 | 1e-08 | 1e-08 | 1e-08 | 6.57 | 20.9 | 5.28 | 3.57 | 54.9
Silver (47) | Ag-117 | 297000 | 2.33e-06 | 8850 | 23400 | 5760 | 5330 | 59900 | 1e-08 | 1e-08 | 1e-08 | 1e-08 | 1e-08 | 6.77e-12 | 1.79e-11 | 4.4e-12 | 4.08e-12 | 4.58e-11
Silver (47) | Ag-99 | 176000 | 3.93e-06 | 10500 | 21000 | 4170 | 10000 | 78100 | 1e-08 | 1e-08 | 1e-08 | 1e-08 | 1e-08 | 1.14e-11 | 2.29e-11 | 4.54e-12 | 1.09e-11 | 8.52e-11
Aluminum (13) | Al-26 | 9.67e-07 | 717000 | 0.0224 | 0.089 | 0.0217 | 0.0187 | 0.224 | 1e-08 | 1e-08 | 1e-08 | 1e-08 | 1e-08 | 1.17e-06 | 4.64e-06 | 1.14e-06 | 9.76e-07 | 1.17e-05
Aluminum (13) | Al-28 | 163000 | 4.26e-06 | 51100000000000000 | 2.14e+17 | 52400000000000000 | 45200000000000000 | 5.16e+17 | 1e-08 | 1e-08 | 1e-08 | 1e-08 | 1e-08 | 17.1 | 71.5 | 17.5 | 15.1 | 172
Aluminum (13) | Al-29 | 55500 | 1.25e-05 | 41600000000000 | 109000000000000 | 25800000000000 | 19800000000000 | 317000000000000 | 1e-08 | 1e-08 | 1e-08 | 1e-08 | 1e-08 | 0.0421 | 0.11 | 0.0262 | 0.02 | 0.321
Americium (95) | Am-237 | 4990 | 0.000139 | 399 | 579 | 158 | 505 | 2190 | 1e-08 | 1e-08 | 1e-08 | 1e-08 | 1e-08 | 3.67e-11 | 5.34e-11 | 1.46e-11 | 4.66e-11 | 2.02e-10
Americium (95) | Am-238 | 3720 | 0.000186 | 113 | 200 | 53.5 | 124 | 753 | 1e-08 | 1e-08 | 1e-08 | 1e-08 | 1e-08 | 1.41e-11 | 2.48e-11 | 6.65e-12 | 1.54e-11 | 9.36e-11
Americium (95) | Am-239 | 510 | 0.00136 | 58.8 | 70 | 20.3 | 104 | 298 | 1e-08 | 1e-08 | 1e-08 | 1e-08 | 1e-08 | 5.34e-11 | 6.36e-11 | 1.85e-11 | 9.48e-11 | 2.71e-10
Americium (95) | Am-240 | 120 | 0.0058 | 2.57 | 4.52 | 1.19 | 3.39 | 18.9 | 1e-08 | 1e-08 | 1e-08 | 1e-08 | 1e-08 | 1e-11 | 1.76e-11 | 4.63e-12 | 1.32e-11 | 7.35e-11
Americium (95) | Am-241 | 0.0016 | 432 | 23.3 | 15.1 | 4.19 | 22.7 | 16.7 | 1e-08 | 1e-08 | 1e-08 | 1e-08 | 1e-08 | 6.79e-06 | 4.41e-06 | 1.22e-06 | 6.61e-06 | 4.86e-06
Americium (95) | Am-242 | 379 | 0.00183 | 3680 | 3840 | 1100 | 9440 | 16900 | 1e-08 | 1e-08 | 1e-08 | 1e-08 | 1e-08 | 4.56e-09 | 4.76e-09 | 1.37e-09 | 1.17e-08 | 2.09e-08
Americium (95) | Am-242m | 0.00491 | 141 | 6.56 | 7.88 | 2.22 | 12.3 | 33.1 | 0.0355 | 0.0334 | 0.0329 | 0.0391 | 0.0639 | 6.27e-07 | 7.52e-07 | 2.12e-07 | 1.18e-06 | 3.16e-06
Americium (95) | Am-243 | 9.4e-05 | 7370 | 0.216 | 0.26 | 0.0756 | 0.337 | 1 | 0.0847 | 0.0845 | 0.0846 | 0.0847 | 0.0841 | 1.08e-06 | 1.3e-06 | 3.79e-07 | 1.69e-06 | 5.03e-06
Americium (95) | Am-244 | 601 | 0.00115 | 15.8 | 28.2 | 6.75 | 22.7 | 135 | 1e-08 | 1e-08 | 1e-08 | 1e-08 | 1e-08 | 1.25e-11 | 2.22e-11 | 5.32e-12 | 1.79e-11 | 1.06e-10
Americium (95) | Am-244m | 14000 | 4.95e-05 | 2540000000 | 1730000000 | 853000000 | 8470000000 | 1950000000 | 1e-08 | 1e-08 | 1e-08 | 1e-08 | 1e-08 | 8.6e-05 | 5.86e-05 | 2.88e-05 | 0.000286 | 6.6e-05
Americium (95) | Am-245 | 2960 | 0.000234 | 23700 | 31500 | 8350 | 33700 | 87300 | 1e-08 | 1e-08 | 1e-08 | 1e-08 | 1e-08 | 3.8e-09 | 5.06e-09 | 1.34e-09 | 5.41e-09 | 1.4e-08
Americium (95) | Am-246 | 9340 | 7.42e-05 | 202 | 340 | 81.8 | 305 | 1530 | 1e-08 | 1e-08 | 1e-08 | 1e-08 | 1e-08 | 1.03e-11 | 1.74e-11 | 4.18e-12 | 1.56e-11 | 7.82e-11
Americium (95) | Am-246m | 14600 | 4.76e-05 | 200000000 | 350000000 | 89800000 | 144000000 | 1300000000 | 1e-08 | 1e-08 | 1e-08 | 1e-08 | 1e-08 | 6.54e-06 | 1.15e-05 | 2.94e-06 | 4.73e-06 | 4.25e-05
Americium (95) | Am-247 | 15800 | 4.38e-05 | 8060000000 | 11100000000 | 3030000000 | 9190000000 | 29600000000 | 1e-08 | 1e-08 | 1e-08 | 1e-08 | 1e-08 | 0.000244 | 0.000336 | 9.17e-05 | 0.000278 | 0.000895
Argon (18) | Ar-37 | 7.22 | 0.096
Argon (18) | Ar-39 | 0.00258 | 269
Argon (18) | Ar-41 | 3320 | 0.000209 | 194 | 508 | 120 | 93.2 | 1540 | 1e-08 | 1e-08 | 1e-08 | 1e-08 | 1e-08 | 4.64e-12 | 1.22e-11 | 2.87e-12 | 2.23e-12 | 3.69e-11
Argon (18) | Ar-42 | 0.0211 | 32.9
Argon (18) | Ar-43 | 67800 | 1.02e-05 | 2700 | 8030 | 2040 | 1380 | 20100 | 1e-08 | 1e-08 | 1e-08 | 1e-08 | 1e-08 | 3.32e-12 | 9.88e-12 | 2.51e-12 | 1.7e-12 | 2.47e-11
Argon (18) | Ar-44 | 30700 | 2.26e-05 | 515000000 | 1610000000 | 383000000 | 303000000 | 4420000000 | 1e-08 | 1e-08 | 1e-08 | 1e-08 | 1e-08 | 1.43e-06 | 4.48e-06 | 1.06e-06 | 8.42e-07 | 1.23e-05
Arsenic (33) | As-68 | 144000 | 4.81e-06 | 161000 | 137000 | 57300 | 208000 | 953000 | 1e-08 | 1e-08 | 1e-08 | 1e-08 | 1e-08 | 1.48e-10 | 1.25e-10 | 5.25e-11 | 1.9e-10 | 8.72e-10
Arsenic (33) | As-69 | 23900 | 2.9e-05 | 1590 | 1690 | 667 | 1180 | 9580 | 1e-08 | 1e-08 | 1e-08 | 1e-08 | 1e-08 | 8.89e-12 | 9.44e-12 | 3.73e-12 | 6.58e-12 | 5.36e-11
Arsenic (33) | As-70 | 6920 | 0.0001 | 35.9 | 105 | 25.4 | 21.8 | 301 | 1e-08 | 1e-08 | 1e-08 | 1e-08 | 1e-08 | 7.05e-13 | 2.07e-12 | 4.97e-13 | 4.27e-13 | 5.9e-12
Arsenic (33) | As-71 | 93 | 0.00745 | 8.68 | 7.77 | 3.26 | 8 | 41.2 | 1e-08 | 1e-08 | 1e-08 | 1e-08 | 1e-08 | 1.29e-11 | 1.15e-11 | 4.83e-12 | 1.19e-11 | 6.1e-11
Arsenic (33) | As-72 | 233 | 0.00297 | 10.2 | 20.7 | 5.19 | 5.5 | 64.5 | 1e-08 | 1e-08 | 1e-08 | 1e-08 | 1e-08 | 6.08e-12 | 1.24e-11 | 3.11e-12 | 3.29e-12 | 3.86e-11
Arsenic (33) | As-73 | 3.15 | 0.22 | 67.7 | 20.2 | 14 | 118 | 131 | 1e-08 | 1e-08 | 1e-08 | 1e-08 | 1e-08 | 3.04e-09 | 9.08e-10 | 6.28e-10 | 5.3e-09 | 5.91e-09
Arsenic (33) | As-74 | 14.2 | 0.0487 | 1.42 | 2.07 | 0.718 | 0.747 | 9.13 | 1e-08 | 1e-08 | 1e-08 | 1e-08 | 1e-08 | 1.44e-11 | 2.09e-11 | 7.24e-12 | 7.53e-12 | 9.21e-11
Arsenic (33) | As-76 | 235 | 0.00295 | 63.9 | 188 | 48.2 | 30.2 | 423 | 1e-08 | 1e-08 | 1e-08 | 1e-08 | 1e-08 | 4.02e-11 | 1.18e-10 | 3.03e-11 | 1.9e-11 | 2.66e-10
Arsenic (33) | As-77 | 156 | 0.00443 | 50300 | 107000 | 30100 | 33400 | 175000 | 1e-08 | 1e-08 | 1e-08 | 1e-08 | 1e-08 | 4.81e-08 | 1.02e-07 | 2.88e-08 | 3.2e-08 | 1.67e-07
Arsenic (33) | As-78 | 4020 | 0.000173 | 144 | 465 | 109 | 77.6 | 1240 | 1e-08 | 1e-08 | 1e-08 | 1e-08 | 1e-08 | 5.43e-12 | 1.75e-11 | 4.11e-12 | 2.92e-12 | 4.68e-11
Arsenic (33) | As-79 | 40400 | 1.71e-05 | 2450000000000000 | 1930000000000000 | 867000000000000 | 3660000000000000 | 9640000000000000 | 1e-08 | 1e-08 | 1e-08 | 1e-08 | 1e-08 | 9.29 | 7.31 | 3.29 | 13.9 | 36.6
Astatine (85) | At-204 | 39600 | 1.75e-05 | 168 | 293 | 89.6 | 122 | 955 | 1e-08 | 1e-08 | 1e-08 | 1e-08 | 1e-08 | 1.68e-12 | 2.93e-12 | 8.96e-13 | 1.21e-12 | 9.55e-12
Astatine (85) | At-205 | 13900 | 4.98e-05 | 136 | 223 | 67 | 96.3 | 712 | 1e-08 | 1e-08 | 1e-08 | 1e-08 | 1e-08 | 3.89e-12 | 6.37e-12 | 1.92e-12 | 2.76e-12 | 2.04e-11
Astatine (85) | At-206 | 11900 | 5.82e-05 | 46.1 | 82.4 | 24.6 | 30.2 | 261 | 1e-08 | 1e-08 | 1e-08 | 1e-08 | 1e-08 | 1.55e-12 | 2.77e-12 | 8.25e-13 | 1.02e-12 | 8.77e-12
Astatine (85) | At-207 | 3370 | 0.000205 | 26.2 | 44 | 13.2 | 17 | 138 | 1e-08 | 1e-08 | 1e-08 | 1e-08 | 1e-08 | 3.12e-12 | 5.25e-12 | 1.57e-12 | 2.03e-12 | 1.65e-11
Astatine (85) | At-208 | 3720 | 0.000186 | 17.5 | 35.7 | 9.86 | 10.9 | 108 | 1e-08 | 1e-08 | 1e-08 | 1e-08 | 1e-08 | 1.9e-12 | 3.87e-12 | 1.07e-12 | 1.18e-12 | 1.17e-11
Astatine (85) | At-209 | 1120 | 0.000618 | 8.89 | 14 | 4.16 | 5.2 | 44 | 1e-08 | 1e-08 | 1e-08 | 1e-08 | 1e-08 | 3.21e-12 | 5.08e-12 | 1.5e-12 | 1.88e-12 | 1.59e-11
Astatine (85) | At-210 | 749 | 0.000925 | 4.99 | 8.52 | 2.51 | 3.28 | 28 | 1e-08 | 1e-08 | 1e-08 | 1e-08 | 1e-08 | 2.72e-12 | 4.63e-12 | 1.37e-12 | 1.78e-12 | 1.52e-11
Astatine (85) | At-211 | 842 | 0.000824 | 1280 | 1670 | 583 | 957 | 5820 | 1e-08 | 1e-08 | 1e-08 | 1e-08 | 1e-08 | 6.24e-10 | 8.14e-10 | 2.84e-10 | 4.65e-10 | 2.83e-09
Astatine (85) | At-215 | 219000000000 | 3.17e-12 | 1.25e+25 | 2.48e+25 | 7.62e+24 | 8.19e+24 | 3.51e+25 | 1e-08 | 1e-08 | 1e-08 | 1e-08 | 1e-08 | 23900 | 47400 | 14600 | 15600 | 67000
Astatine (85) | At-216 | 72800000000 | 9.51e-12 | 70500000000 | 219000000000 | 54900000000 | 38700000000 | 604000000000 | 1e-08 | 1e-08 | 1e-08 | 1e-08 | 1e-08 | 4.06e-10 | 1.26e-09 | 3.16e-10 | 2.23e-10 | 3.47e-09
Astatine (85) | At-217 | 677000000 | 1.02e-09 | 87700000000 | 187000000000 | 57000000000 | 54500000000 | 463000000000 | 1e-08 | 1e-08 | 1e-08 | 1e-08 | 1e-08 | 5.46e-08 | 1.16e-07 | 3.55e-08 | 3.39e-08 | 2.88e-07
Astatine (85) | At-218 | 14600000 | 4.76e-08
Astatine (85) | At-219 | 390000 | 1.78e-06
Astatine (85) | At-220 | 98200 | 7.06e-06 | 2370 | 6990 | 1790 | 1310 | 19500 | 1e-08 | 1e-08 | 1e-08 | 1e-08 | 1e-08 | 1.03e-11 | 3.04e-11 | 7.8e-12 | 5.71e-12 | 8.47e-11
Gold (79) | Au-186 | 34000 | 2.04e-05 | 473 | 680 | 209 | 325 | 2210 | 1e-08 | 1e-08 | 1e-08 | 1e-08 | 1e-08 | 5.01e-12 | 7.21e-12 | 2.21e-12 | 3.45e-12 | 2.34e-11
Gold (79) | Au-187 | 43400 | 1.6e-05 | 1680 | 1650 | 649 | 1680 | 6450 | 1e-08 | 1e-08 | 1e-08 | 1e-08 | 1e-08 | 1.4e-11 | 1.38e-11 | 5.43e-12 | 1.4e-11 | 5.4e-11
Gold (79) | Au-190 | 8510 | 8.14e-05 | 92.8 | 199 | 55.1 | 68.2 | 559 | 1e-08 | 1e-08 | 1e-08 | 1e-08 | 1e-08 | 4.02e-12 | 8.61e-12 | 2.39e-12 | 2.95e-12 | 2.42e-11
Gold (79) | Au-191 | 1910 | 0.000363 | 83.2 | 84.4 | 32.3 | 69 | 311 | 1e-08 | 1e-08 | 1e-08 | 1e-08 | 1e-08 | 1.61e-11 | 1.64e-11 | 6.28e-12 | 1.34e-11 | 6.03e-11
Gold (79) | Au-192 | 1230 | 0.000564 | 18.2 | 36.7 | 10.2 | 13.6 | 103 | 1e-08 | 1e-08 | 1e-08 | 1e-08 | 1e-08 | 5.51e-12 | 1.11e-11 | 3.1e-12 | 4.12e-12 | 3.12e-11
Gold (79) | Au-193 | 344 | 0.00201 | 142 | 111 | 47.4 | 166 | 414 | 1e-08 | 1e-08 | 1e-08 | 1e-08 | 1e-08 | 1.54e-10 | 1.2e-10 | 5.17e-11 | 1.8e-10 | 4.51e-10
Gold (79) | Au-193m | 5600000 | 1.24e-07 | 2310000 | 1800000 | 773000 | 2700000 | 6750000 | 1e-08 | 1e-08 | 1e-08 | 1e-08 | 1e-08 | 1.54e-10 | 1.21e-10 | 5.17e-11 | 1.81e-10 | 4.51e-10
Gold (79) | Au-194 | 160 | 0.00434 | 5.7 | 9.4 | 2.89 | 4.43 | 28.3 | 1e-08 | 1e-08 | 1e-08 | 1e-08 | 1e-08 | 1.34e-11 | 2.21e-11 | 6.81e-12 | 1.05e-11 | 6.68e-11
Gold (79) | Au-195 | 1.36 | 0.51 | 2.2 | 1.14 | 0.578 | 3.52 | 4.83 | 1e-08 | 1e-08 | 1e-08 | 1e-08 | 1e-08 | 6.12e-10 | 3.16e-10 | 1.61e-10 | 9.81e-10 | 1.35e-09
Gold (79) | Au-195m | 717000 | 9.67e-07 | 1160000 | 599000 | 305000 | 1860000 | 2550000 | 1e-08 | 1e-08 | 1e-08 | 1e-08 | 1e-08 | 6.12e-10 | 3.16e-10 | 1.61e-10 | 9.81e-10 | 1.35e-09
Gold (79) | Au-196 | 40.9 | 0.0169 | 4.01 | 5.63 | 1.84 | 2.99 | 16.4 | 1e-08 | 1e-08 | 1e-08 | 1e-08 | 1e-08 | 3.73e-11 | 5.24e-11 | 1.71e-11 | 2.78e-11 | 1.53e-10
Gold (79) | Au-196m | 632 | 0.0011 | 36.1 | 38 | 14.3 | 33.6 | 143 | 1e-08 | 1e-08 | 1e-08 | 1e-08 | 1e-08 | 2.17e-11 | 2.29e-11 | 8.61e-12 | 2.02e-11 | 8.62e-11
Gold (79) | Au-198 | 93.9 | 0.00738 | 20.7 | 49.1 | 13.8 | 10.6 | 122 | 1e-08 | 1e-08 | 1e-08 | 1e-08 | 1e-08 | 8.46e-11 | 2.01e-10 | 5.67e-11 | 4.34e-11 | 4.98e-10
Gold (79) | Au-198m | 111 | 0.00622 | 4.97 | 5.54 | 1.83 | 3.8 | 17.7 | 1e-08 | 1e-08 | 1e-08 | 1e-08 | 1e-08 | 1.71e-11 | 1.91e-11 | 6.29e-12 | 1.31e-11 | 6.12e-11
Gold (79) | Au-199 | 80.6 | 0.0086 | 121 | 101 | 41.9 | 85.3 | 398 | 1e-08 | 1e-08 | 1e-08 | 1e-08 | 1e-08 | 5.78e-10 | 4.83e-10 | 2.01e-10 | 4.09e-10 | 1.9e-09
Gold (79) | Au-200 | 7530 | 9.21e-05 | 6030 | 14600 | 3930 | 3140 | 31400 | 1e-08 | 1e-08 | 1e-08 | 1e-08 | 1e-08 | 3.11e-10 | 7.54e-10 | 2.03e-10 | 1.62e-10 | 1.62e-09
Gold (79) | Au-200m | 325 | 0.00213 | 2.74 | 6.34 | 1.72 | 1.6 | 16.9 | 1e-08 | 1e-08 | 1e-08 | 1e-08 | 1e-08 | 3.27e-12 | 7.58e-12 | 2.06e-12 | 1.92e-12 | 2.02e-11
Gold (79) | Au-201 | 14000 | 4.95e-05 | 28400000000 | 29200000000 | 11800000000 | 26000000000 | 75800000000 | 1e-08 | 1e-08 | 1e-08 | 1e-08 | 1e-08 | 0.000791 | 0.000813 | 0.000329 | 0.000725 | 0.00211
Gold (79) | Au-202 | 759000 | 9.13e-07 | 2.75e+22 | 6.66e+22 | 1.92e+22 | 1.45e+22 | 1.23e+23 | 1e-08 | 1e-08 | 1e-08 | 1e-08 | 1e-08 | 14200000 | 34400000 | 9920000 | 7480000 | 63500000
Barium (56) | Ba-124 | 33100 | 2.09e-05 | 2260000000000 | 5570000000000 | 1120000000000 | 2560000000000 | 16000000000000 | 1e-08 | 1e-08 | 1e-08 | 1e-08 | 1e-08 | 0.0164 | 0.0405 | 0.00817 | 0.0186 | 0.116
Barium (56) | Ba-126 | 3640 | 0.00019 | 127 | 300 | 62.7 | 117 | 899 | 1e-08 | 1e-08 | 1e-08 | 1e-08 | 1e-08 | 8.51e-12 | 2.02e-11 | 4.21e-12 | 7.85e-12 | 6.04e-11
Barium (56) | Ba-127 | 28700 | 2.42e-05 | 1440 | 3220 | 660 | 1880 | 10000 | 1e-08 | 1e-08 | 1e-08 | 1e-08 | 1e-08 | 1.24e-11 | 2.76e-11 | 5.67e-12 | 1.61e-11 | 8.61e-11
Barium (56) | Ba-128 | 104 | 0.00666 | 10.4 | 26 | 5.4 | 11.9 | 80.3 | 1e-08 | 1e-08 | 1e-08 | 1e-08 | 1e-08 | 2.49e-11 | 6.21e-11 | 1.29e-11 | 2.84e-11 | 1.92e-10
Barium (56) | Ba-129 | 2720 | 0.000255 | 164 | 446 | 84.5 | 357 | 1480 | 1e-08 | 1e-08 | 1e-08 | 1e-08 | 1e-08 | 1.51e-11 | 4.1e-11 | 7.77e-12 | 3.28e-11 | 1.37e-10
Barium (56) | Ba-129m | 2810 | 0.000247 | 34.3 | 78 | 16.2 | 29.6 | 235 | 1e-08 | 1e-08 | 1e-08 | 1e-08 | 1e-08 | 3.06e-12 | 6.94e-12 | 1.45e-12 | 2.64e-12 | 2.1e-11
Barium (56) | Ba-131 | 22 | 0.0315 | 1.32 | 2.99 | 0.62 | 1.58 | 9.11 | 1e-08 | 1e-08 | 1e-08 | 1e-08 | 1e-08 | 1.52e-11 | 3.46e-11 | 7.17e-12 | 1.83e-11 | 1.05e-10
Barium (56) | Ba-131m | 24900 | 2.78e-05 | 1490 | 3390 | 703 | 1800 | 10300 | 1e-08 | 1e-08 | 1e-08 | 1e-08 | 1e-08 | 1.52e-11 | 3.46e-11 | 7.16e-12 | 1.83e-11 | 1.05e-10
Barium (56) | Ba-133 | 0.0659 | 10.5 | 0.0656 | 0.15 | 0.0307 | 0.0988 | 0.437 | 1e-08 | 1e-08 | 1e-08 | 1e-08 | 1e-08 | 2.57e-10 | 5.88e-10 | 1.2e-10 | 3.87e-10 | 1.71e-09
Barium (56) | Ba-133m | 156 | 0.00444 | 78.3 | 178 | 36.9 | 152 | 544 | 1e-08 | 1e-08 | 1e-08 | 1e-08 | 1e-08 | 1.29e-10 | 2.94e-10 | 6.11e-11 | 2.51e-10 | 9e-10
Barium (56) | Ba-135m | 212 | 0.00328 | 278 | 727 | 137 | 811 | 2130 | 1e-08 | 1e-08 | 1e-08 | 1e-08 | 1e-08 | 3.44e-10 | 9e-10 | 1.69e-10 | 1e-09 | 2.64e-09
Barium (56) | Ba-137m | 143000 | 4.86e-06 | 29500000000000000 | 91900000000000000 | 19300000000000000 | 16100000000000000 | 2.68e+17 | 1e-08 | 1e-08 | 1e-08 | 1e-08 | 1e-08 | 55 | 171 | 36 | 29.9 | 498
Barium (56) | Ba-139 | 4390 | 0.000158 | 32700 | 39400 | 12600 | 17500 | 39300 | 1e-08 | 1e-08 | 1e-08 | 1e-08 | 1e-08 | 2.01e-09 | 2.42e-09 | 7.74e-10 | 1.07e-09 | 2.42e-09
Barium (56) | Ba-140 | 19.8 | 0.0349 | 0.279 | 0.879 | 0.218 | 0.19 | 2.29 | 1e-08 | 1e-08 | 1e-08 | 1e-08 | 1e-08 | 3.82e-12 | 1.2e-11 | 2.99e-12 | 2.61e-12 | 3.13e-11
Barium (56) | Ba-141 | 19900 | 3.48e-05 | 44300 | 71300 | 16900 | 30800 | 157000 | 1e-08 | 1e-08 | 1e-08 | 1e-08 | 1e-08 | 6.08e-10 | 9.79e-10 | 2.31e-10 | 4.23e-10 | 2.15e-09
Barium (56) | Ba-142 | 34400 | 2.02e-05 | 627 | 2200 | 506 | 369 | 5900 | 1e-08 | 1e-08 | 1e-08 | 1e-08 | 1e-08 | 5.03e-12 | 1.76e-11 | 4.06e-12 | 2.96e-12 | 4.73e-11
Beryllium (4) | Be-10 | 4.59e-07 | 1510000
Beryllium (4) | Be-7 | 4.75 | 0.146 | 62.2 | 212 | 55.1 | 36 | 540 | 1e-08 | 1e-08 | 1e-08 | 1e-08 | 1e-08 | 1.78e-10 | 6.05e-10 | 1.57e-10 | 1.03e-10 | 1.54e-09
Bismuth (83) | Bi-197 | 39200 | 1.77e-05 | 1260 | 1670 | 581 | 987 | 5700 | 1e-08 | 1e-08 | 1e-08 | 1e-08 | 1e-08 | 1.23e-11 | 1.63e-11 | 5.67e-12 | 9.63e-12 | 5.56e-11
Bismuth (83) | Bi-200 | 10000 | 6.93e-05 | 51.3 | 92.7 | 28.4 | 32.7 | 275 | 1e-08 | 1e-08 | 1e-08 | 1e-08 | 1e-08 | 1.99e-12 | 3.59e-12 | 1.1e-12 | 1.27e-12 | 1.06e-11
Bismuth (83) | Bi-201 | 3370 | 0.000205 | 43.2 | 67.1 | 20.7 | 30.8 | 211 | 1e-08 | 1e-08 | 1e-08 | 1e-08 | 1e-08 | 5e-12 | 7.76e-12 | 2.39e-12 | 3.56e-12 | 2.44e-11
Bismuth (83) | Bi-202 | 3530 | 0.000196 | 21.7 | 44 | 12.5 | 13.4 | 130 | 1e-08 | 1e-08 | 1e-08 | 1e-08 | 1e-08 | 2.41e-12 | 4.89e-12 | 1.39e-12 | 1.48e-12 | 1.45e-11
Bismuth (83) | Bi-203 | 516 | 0.00134 | 5.32 | 8.82 | 2.61 | 3.61 | 27.8 | 1e-08 | 1e-08 | 1e-08 | 1e-08 | 1e-08 | 4.06e-12 | 6.73e-12 | 2e-12 | 2.75e-12 | 2.12e-11
Bismuth (83) | Bi-204 | 541 | 0.00128 | 3.03 | 5.95 | 1.69 | 1.98 | 17.9 | 1e-08 | 1e-08 | 1e-08 | 1e-08 | 1e-08 | 2.22e-12 | 4.35e-12 | 1.24e-12 | 1.45e-12 | 1.31e-11
Bismuth (83) | Bi-205 | 16.5 | 0.0419 | 0.315 | 0.536 | 0.16 | 0.223 | 1.73 | 1e-08 | 1e-08 | 1e-08 | 1e-08 | 1e-08 | 7.58e-12 | 1.29e-11 | 3.86e-12 | 5.38e-12 | 4.17e-11
Bismuth (83) | Bi-206 | 40.5 | 0.0171 | 0.188 | 0.359 | 0.101 | 0.115 | 1.07 | 1e-08 | 1e-08 | 1e-08 | 1e-08 | 1e-08 | 1.86e-12 | 3.54e-12 | 1e-12 | 1.14e-12 | 1.06e-11
Bismuth (83) | Bi-207 | 0.0211 | 32.9 | 0.0186 | 0.0332 | 0.00987 | 0.0114 | 0.103 | 1e-08 | 1e-08 | 1e-08 | 1e-08 | 1e-08 | 3.55e-10 | 6.33e-10 | 1.88e-10 | 2.17e-10 | 1.96e-09
Bismuth (83) | Bi-208 | 1.88e-06 | 368000 | 0.0147 | 0.0298 | 0.00963 | 0.0135 | 0.109 | 1e-08 | 1e-08 | 1e-08 | 1e-08 | 1e-08 | 3.15e-06 | 6.4e-06 | 2.06e-06 | 2.9e-06 | 2.34e-05
Bismuth (83) | Bi-210 | 50.5 | 0.0137 | 2760000000 | 2270000000 | 1250000000 | 1960000000 | 461000000 | 1e-08 | 1e-08 | 1e-08 | 1e-08 | 1e-08 | 0.0223 | 0.0183 | 0.0101 | 0.0158 | 0.00373
Bismuth (83) | Bi-210m | 2.28e-07 | 3040000 | 0.317 | 0.647 | 0.186 | 0.227 | 1.75 | 1e-08 | 1e-08 | 1e-08 | 1e-08 | 1e-08 | 0.000566 | 0.00116 | 0.000333 | 0.000405 | 0.00312
Bismuth (83) | Bi-211 | 170000 | 4.07e-06 | 9.76e+18 | 1.93e+19 | 5.94e+18 | 6.38e+18 | 2.73e+19 | 1e-08 | 1e-08 | 1e-08 | 1e-08 | 1e-08 | 23500 | 46500 | 14300 | 15300 | 65700
Bismuth (83) | Bi-212 | 6020 | 0.000115 | 150 | 466 | 117 | 82.3 | 1280 | 1e-08 | 1e-08 | 1e-08 | 1e-08 | 1e-08 | 1.03e-11 | 3.19e-11 | 7.99e-12 | 5.63e-12 | 8.78e-11
Bismuth (83) | Bi-212n | 52000 | 1.33e-05
Bismuth (83) | Bi-213 | 7990 | 8.67e-05 | 3820 | 8150 | 2480 | 2370 | 20100 | 1e-08 | 1e-08 | 1e-08 | 1e-08 | 1e-08 | 1.98e-10 | 4.22e-10 | 1.28e-10 | 1.23e-10 | 1.04e-09
Bismuth (83) | Bi-214 | 18300 | 3.79e-05 | 142000000 | 54500000 | 38700000 | 363000000 | 234000000 | 1e-08 | 1e-08 | 1e-08 | 1e-08 | 1e-08 | 3.22e-06 | 1.24e-06 | 8.78e-07 | 8.23e-06 | 5.3e-06
Bismuth (83) | Bi-215 | 47900 | 1.45e-05 | 271000 | 547000 | 162000 | 159000 | 1110000 | 1e-08 | 1e-08 | 1e-08 | 1e-08 | 1e-08 | 2.36e-09 | 4.76e-09 | 1.41e-09 | 1.39e-09 | 9.68e-09
Bismuth (83) | Bi-216 | 168000 | 4.13e-06 | 4050 | 12000 | 3070 | 2250 | 33300 | 1e-08 | 1e-08 | 1e-08 | 1e-08 | 1e-08 | 1.01e-11 | 2.99e-11 | 7.66e-12 | 5.61e-12 | 8.32e-11
Berkelium (97) | Bk-245 | 51.2 | 0.0135 | 7.93 | 10.2 | 2.72 | 11.3 | 37.8 | 1e-08 | 1e-08 | 1e-08 | 1e-08 | 1e-08 | 7.36e-11 | 9.48e-11 | 2.52e-11 | 1.05e-10 | 3.51e-10
Berkelium (97) | Bk-246 | 141 | 0.00493 | 3.77 | 6.61 | 1.65 | 4.99 | 28 | 1e-08 | 1e-08 | 1e-08 | 1e-08 | 1e-08 | 1.28e-11 | 2.24e-11 | 5.62e-12 | 1.7e-11 | 9.51e-11
Berkelium (97) | Bk-247 | 0.000502 | 1380 | 0.673 | 0.804 | 0.249 | 0.601 | 2.4 | 1e-08 | 1e-08 | 1e-08 | 1e-08 | 1e-08 | 6.42e-07 | 7.68e-07 | 2.37e-07 | 5.74e-07 | 2.29e-06
Berkelium (97) | Bk-248m | 256 | 0.00271 | 516 | 731 | 186 | 1030 | 2870 | 1e-08 | 1e-08 | 1e-08 | 1e-08 | 1e-08 | 9.7e-10 | 1.37e-09 | 3.5e-10 | 1.94e-09 | 5.4e-09
Berkelium (97) | Bk-249 | 0.767 | 0.904 | 83.5 | 141 | 37.2 | 62.3 | 485 | 7.39 | 7.41 | 7.4 | 7.38 | 7.4 | 5.26e-08 | 8.9e-08 | 2.35e-08 | 3.93e-08 | 3.06e-07
Berkelium (97) | Bk-250 | 1890 | 0.000367 | 124 | 248 | 61.5 | 97.4 | 909 | 1e-08 | 1e-08 | 1e-08 | 1e-08 | 1e-08 | 3.17e-11 | 6.35e-11 | 1.58e-11 | 2.5e-11 | 2.33e-10
Berkelium (97) | Bk-251 | 6550 | 0.000106 | 4810 | 5630 | 1510 | 9090 | 19500 | 1e-08 | 1e-08 | 1e-08 | 1e-08 | 1e-08 | 3.57e-10 | 4.18e-10 | 1.12e-10 | 6.76e-10 | 1.45e-09
Bromine (35) | Br-72 | 278000 | 2.49e-06 | 12000 | 23700 | 6090 | 6540 | 74500 | 1e-08 | 1e-08 | 1e-08 | 1e-08 | 1e-08 | 6.03e-12 | 1.19e-11 | 3.06e-12 | 3.29e-12 | 3.74e-11
Bromine (35) | Br-73 | 107000 | 6.47e-06 | 6030 | 8010 | 2730 | 4780 | 25300 | 1e-08 | 1e-08 | 1e-08 | 1e-08 | 1e-08 | 7.98e-12 | 1.06e-11 | 3.61e-12 | 6.33e-12 | 3.35e-11
Bromine (35) | Br-74 | 14300 | 4.83e-05 | 19300000 | 61100000 | 14600000 | 11400000 | 174000000 | 1e-08 | 1e-08 | 1e-08 | 1e-08 | 1e-08 | 1.93e-07 | 6.12e-07 | 1.47e-07 | 1.14e-07 | 1.74e-06
Bromine (35) | Br-74m | 7920 | 8.75e-05 | 44.9 | 142 | 33.6 | 25.6 | 416 | 1e-08 | 1e-08 | 1e-08 | 1e-08 | 1e-08 | 8.14e-13 | 2.58e-12 | 6.1e-13 | 4.64e-13 | 7.54e-12
Bromine (35) | Br-75 | 3770 | 0.000184 | 123 | 188 | 63.3 | 90.5 | 640 | 1e-08 | 1e-08 | 1e-08 | 1e-08 | 1e-08 | 4.73e-12 | 7.26e-12 | 2.45e-12 | 3.5e-12 | 2.47e-11
Bromine (35) | Br-76 | 375 | 0.00185 | 4.88 | 10.6 | 2.95 | 2.61 | 34.7 | 1e-08 | 1e-08 | 1e-08 | 1e-08 | 1e-08 | 1.92e-12 | 4.16e-12 | 1.16e-12 | 1.03e-12 | 1.37e-11
Bromine (35) | Br-76m | 16700000 | 4.15e-08 | 218000 | 473000 | 132000 | 117000 | 1550000 | 1e-08 | 1e-08 | 1e-08 | 1e-08 | 1e-08 | 1.93e-12 | 4.18e-12 | 1.16e-12 | 1.03e-12 | 1.37e-11
Bromine (35) | Br-77 | 106 | 0.00651 | 14.3 | 16.9 | 6.55 | 16.6 | 99.8 | 1e-08 | 1e-08 | 1e-08 | 1e-08 | 1e-08 | 2.01e-11 | 2.37e-11 | 9.2e-12 | 2.33e-11 | 1.4e-10
Bromine (35) | Br-77m | 85100 | 8.14e-06 | 11400 | 13500 | 5230 | 13200 | 79700 | 1e-08 | 1e-08 | 1e-08 | 1e-08 | 1e-08 | 2.01e-11 | 2.36e-11 | 9.19e-12 | 2.32e-11 | 1.4e-10
Bromine (35) | Br-78 | 56400 | 1.23e-05 | 311000000000000 | 488000000000000 | 167000000000000 | 176000000000000 | 1940000000000000 | 1e-08 | 1e-08 | 1e-08 | 1e-08 | 1e-08 | 0.836 | 1.31 | 0.448 | 0.473 | 5.22
Bromine (35) | Br-80 | 20600 | 3.36e-05 | 10300000000000 | 12400000000000 | 5030000000000 | 6040000000000 | 32500000000000 | 1e-08 | 1e-08 | 1e-08 | 1e-08 | 1e-08 | 0.0775 | 0.0938 | 0.0379 | 0.0455 | 0.245
Bromine (35) | Br-80m | 1370 | 0.000505 | 6760 | 5040 | 2910 | 5440 | 14400 | 1e-08 | 1e-08 | 1e-08 | 1e-08 | 1e-08 | 7.64e-10 | 5.7e-10 | 3.29e-10 | 6.15e-10 | 1.63e-09
Bromine (35) | Br-82 | 172 | 0.00403 | 1.44 | 4.16 | 0.974 | 0.739 | 11.9 | 1e-08 | 1e-08 | 1e-08 | 1e-08 | 1e-08 | 1.33e-12 | 3.85e-12 | 9.01e-13 | 6.84e-13 | 1.11e-11
Bromine (35) | Br-82m | 59400 | 1.17e-05 | 508 | 1470 | 344 | 261 | 4220 | 1e-08 | 1e-08 | 1e-08 | 1e-08 | 1e-08 | 1.36e-12 | 3.93e-12 | 9.2e-13 | 6.99e-13 | 1.13e-11
Bromine (35) | Br-83 | 2530 | 0.000274 | 1670000 | 3940000 | 1310000 | 920000 | 2670000 | 1e-08 | 1e-08 | 1e-08 | 1e-08 | 1e-08 | 1.06e-07 | 2.51e-07 | 8.32e-08 | 5.86e-08 | 1.7e-07
Bromine (35) | Br-84 | 11500 | 6.05e-05 | 427 | 1330 | 313 | 260 | 3570 | 1e-08 | 1e-08 | 1e-08 | 1e-08 | 1e-08 | 6.08e-12 | 1.89e-11 | 4.45e-12 | 3.7e-12 | 5.07e-11
Bromine (35) | Br-84m | 60700 | 1.14e-05 | 27700000000000 | 76500000000000 | 19400000000000 | 15600000000000 | 205000000000000 | 1e-08 | 1e-08 | 1e-08 | 1e-08 | 1e-08 | 0.0743 | 0.205 | 0.052 | 0.0418 | 0.551
Bromine (35) | Br-85 | 126000 | 5.52e-06 | 95700 | 133000 | 42600 | 48100 | 329000 | 1e-08 | 1e-08 | 1e-08 | 1e-08 | 1e-08 | 1.26e-10 | 1.75e-10 | 5.6e-11 | 6.31e-11 | 4.32e-10
Carbon (6) | C-10 | 1140000 | 6.11e-07 | 4.07e+21 | 1.18e+22 | 2.67e+21 | 2.1e+21 | 3.32e+22 | 1e-08 | 1e-08 | 1e-08 | 1e-08 | 1e-08 | 69600 | 202000 | 45700 | 36000 | 567000
Carbon (6) | C-11 | 17900 | 3.88e-05
Carbon (6) | C-14 | 0.000122 | 5700
Calcium (20) | Ca-41 | 6.79e-06 | 102000
Calcium (20) | Ca-45 | 1.55 | 0.446 | 4440000000 | 1540000000 | 994000000 | 7630000000 | 8260000000 | 1e-08 | 1e-08 | 1e-08 | 1e-08 | 1e-08 | 0.249 | 0.0864 | 0.0558 | 0.428 | 0.464
Calcium (20) | Ca-47 | 55.8 | 0.0124 | 4.42 | 10.8 | 2.64 | 2.08 | 32.5 | 1e-08 | 1e-08 | 1e-08 | 1e-08 | 1e-08 | 7.23e-12 | 1.77e-11 | 4.32e-12 | 3.41e-12 | 5.32e-11
Calcium (20) | Ca-49 | 41800 | 1.66e-05 | 753000000 | 998000000 | 483000000 | 564000000 | 392000000 | 1e-08 | 1e-08 | 1e-08 | 1e-08 | 1e-08 | 1.71e-06 | 2.27e-06 | 1.1e-06 | 1.28e-06 | 8.93e-07
Cadmium (48) | Cd-101 | 268000 | 2.59e-06 | 13300 | 26600 | 4900 | 23700 | 121000 | 1e-08 | 1e-08 | 1e-08 | 1e-08 | 1e-08 | 9.73e-12 | 1.95e-11 | 3.59e-12 | 1.74e-11 | 8.84e-11
Cadmium (48) | Cd-102 | 66200 | 1.05e-05 | 109000000000 | 277000000000 | 64500000000 | 56800000000 | 822000000000 | 1e-08 | 1e-08 | 1e-08 | 1e-08 | 1e-08 | 0.000325 | 0.000829 | 0.000193 | 0.00017 | 0.00246
Cadmium (48) | Cd-103 | 49900 | 1.39e-05 | 2460 | 4370 | 1010 | 2340 | 14700 | 1e-08 | 1e-08 | 1e-08 | 1e-08 | 1e-08 | 9.86e-12 | 1.75e-11 | 4.05e-12 | 9.38e-12 | 5.89e-11
Cadmium (48) | Cd-104 | 6310 | 0.00011 | 158 | 324 | 73.3 | 91.7 | 1080 | 1e-08 | 1e-08 | 1e-08 | 1e-08 | 1e-08 | 5.06e-12 | 1.04e-11 | 2.34e-12 | 2.93e-12 | 3.44e-11
Cadmium (48) | Cd-105 | 6560 | 0.000106 | 147 | 318 | 67.9 | 155 | 1210 | 1e-08 | 1e-08 | 1e-08 | 1e-08 | 1e-08 | 4.57e-12 | 9.87e-12 | 2.11e-12 | 4.8e-12 | 3.75e-11
Cadmium (48) | Cd-107 | 934 | 0.000742 | 3780 | 6120 | 1350 | 10900 | 15100 | 1e-08 | 1e-08 | 1e-08 | 1e-08 | 1e-08 | 8.4e-10 | 1.36e-09 | 3.01e-10 | 2.42e-09 | 3.36e-09
Cadmium (48) | Cd-109 | 0.548 | 1.26 | 19.5 | 18.9 | 5.45 | 52.5 | 31 | 1e-08 | 1e-08 | 1e-08 | 1e-08 | 1e-08 | 7.52e-09 | 7.28e-09 | 2.1e-09 | 2.02e-08 | 1.2e-08
Cadmium (48) | Cd-111m | 7510 | 9.23e-05 | 1540 | 2420 | 582 | 1260 | 7760 | 1e-08 | 1e-08 | 1e-08 | 1e-08 | 1e-08 | 4.42e-11 | 6.93e-11 | 1.67e-11 | 3.62e-11 | 2.23e-10
Cadmium (48) | Cd-113 | 9e-17 | 7700000000000000
Cadmium (48) | Cd-113m | 0.0491 | 14.1 | 367000 | 514000 | 118000 | 806000 | 328000 | 1e-08 | 1e-08 | 1e-08 | 1e-08 | 1e-08 | 0.00164 | 0.00229 | 0.000527 | 0.0036 | 0.00146
Cadmium (48) | Cd-115 | 114 | 0.0061 | 37.1 | 85.2 | 17.2 | 31.3 | 268 | 1e-08 | 1e-08 | 1e-08 | 1e-08 | 1e-08 | 7.29e-11 | 1.67e-10 | 3.37e-11 | 6.16e-11 | 5.27e-10
Cadmium (48) | Cd-115m | 5.67 | 0.122 | 333 | 822 | 217 | 194 | 918 | 1e-08 | 1e-08 | 1e-08 | 1e-08 | 1e-08 | 1.31e-08 | 3.23e-08 | 8.56e-09 | 7.63e-09 | 3.61e-08
Cadmium (48) | Cd-117 | 2440 | 0.000284 | 86.6 | 221 | 54.6 | 52.9 | 560 | 1e-08 | 1e-08 | 1e-08 | 1e-08 | 1e-08 | 8.06e-12 | 2.06e-11 | 5.08e-12 | 4.93e-12 | 5.21e-11
Cadmium (48) | Cd-117m | 1810 | 0.000384 | 29 | 84.3 | 20.5 | 16.9 | 222 | 1e-08 | 1e-08 | 1e-08 | 1e-08 | 1e-08 | 3.65e-12 | 1.06e-11 | 2.58e-12 | 2.12e-12 | 2.79e-11
Cadmium (48) | Cd-118 | 7240 | 9.57e-05
Cadmium (48) | Cd-119 | 135000 | 5.12e-06 | 18200000000 | 8900000000 | 3900000000 | 49200000000 | 10800000000 | 1e-08 | 1e-08 | 1e-08 | 1e-08 | 1e-08 | 3.11e-05 | 1.52e-05 | 6.66e-06 | 8.38e-05 | 1.85e-05
Cadmium (48) | Cd-119m | 166000 | 4.19e-06 | 3340000000 | 1630000000 | 716000000 | 9090000000 | 1980000000 | 1e-08 | 1e-08 | 1e-08 | 1e-08 | 1e-08 | 4.66e-06 | 2.28e-06 | 9.99e-07 | 1.27e-05 | 2.77e-06
Cerium (58) | Ce-130 | 15900 | 4.36e-05 | 133000000 | 330000000 | 74100000 | 82900000 | 867000000 | 1e-08 | 1e-08 | 1e-08 | 1e-08 | 1e-08 | 2.11e-06 | 5.23e-06 | 1.17e-06 | 1.32e-06 | 1.38e-05
Cerium (58) | Ce-131 | 35700 | 1.94e-05 | 974 | 2280 | 465 | 1160 | 6700 | 1e-08 | 1e-08 | 1e-08 | 1e-08 | 1e-08 | 6.93e-12 | 1.62e-11 | 3.31e-12 | 8.29e-12 | 4.77e-11
Cerium (58) | Ce-132 | 1730 | 0.000401 | 25.9 | 64 | 13.6 | 17.2 | 180 | 1e-08 | 1e-08 | 1e-08 | 1e-08 | 1e-08 | 3.83e-12 | 9.48e-12 | 2.02e-12 | 2.55e-12 | 2.67e-11
Cerium (58) | Ce-133 | 3760 | 0.000185 | 141 | 394 | 75.6 | 355 | 1090 | 1e-08 | 1e-08 | 1e-08 | 1e-08 | 1e-08 | 9.71e-12 | 2.71e-11 | 5.19e-12 | 2.44e-11 | 7.52e-11
Cerium (58) | Ce-133m | 1240 | 0.000559 | 13.1 | 32.9 | 6.63 | 11.9 | 95.3 | 1e-08 | 1e-08 | 1e-08 | 1e-08 | 1e-08 | 2.74e-12 | 6.86e-12 | 1.38e-12 | 2.48e-12 | 1.98e-11
Cerium (58) | Ce-134 | 80 | 0.00866 | 10.9 | 34.7 | 6 | 28.8 | 107 | 1e-08 | 1e-08 | 1e-08 | 1e-08 | 1e-08 | 3.54e-11 | 1.13e-10 | 1.95e-11 | 9.35e-11 | 3.47e-10
Cerium (58) | Ce-135 | 343 | 0.00202 | 11 | 26.7 | 5.28 | 9.74 | 77.2 | 1e-08 | 1e-08 | 1e-08 | 1e-08 | 1e-08 | 8.38e-12 | 2.04e-11 | 4.03e-12 | 7.44e-12 | 5.89e-11
Cerium (58) | Ce-137 | 675 | 0.00103 | 1780 | 3560 | 903 | 6040 | 8070 | 1e-08 | 1e-08 | 1e-08 | 1e-08 | 1e-08 | 7.01e-10 | 1.4e-09 | 3.56e-10 | 2.38e-09 | 3.18e-09
Cerium (58) | Ce-137m | 176 | 0.00393 | 162 | 392 | 85.4 | 515 | 991 | 1e-08 | 1e-08 | 1e-08 | 1e-08 | 1e-08 | 2.44e-10 | 5.9e-10 | 1.29e-10 | 7.76e-10 | 1.49e-09
Cerium (58) | Ce-139 | 1.84 | 0.377 | 0.656 | 1.44 | 0.281 | 0.851 | 3.49 | 1e-08 | 1e-08 | 1e-08 | 1e-08 | 1e-08 | 9.62e-11 | 2.11e-10 | 4.13e-11 | 1.25e-10 | 5.13e-10
Cerium (58) | Ce-141 | 7.78 | 0.0891 | 17.6 | 28.3 | 6.67 | 12.3 | 63.5 | 1e-08 | 1e-08 | 1e-08 | 1e-08 | 1e-08 | 6.2e-10 | 9.96e-10 | 2.34e-10 | 4.34e-10 | 2.23e-09
Cerium (58) | Ce-143 | 184 | 0.00377 | 28 | 77.6 | 14.4 | 38.8 | 179 | 1e-08 | 1e-08 | 1e-08 | 1e-08 | 1e-08 | 4.23e-11 | 1.17e-10 | 2.18e-11 | 5.86e-11 | 2.7e-10
Cerium (58) | Ce-144 | 0.888 | 0.781 | 27.4 | 47.7 | 11.8 | 26.4 | 89.2 | 1e-08 | 1e-08 | 1e-08 | 1e-08 | 1e-08 | 8.61e-09 | 1.5e-08 | 3.72e-09 | 8.31e-09 | 2.81e-08
Cerium (58) | Ce-145 | 121000 | 5.73e-06 | 12000000 | 21900000 | 5430000 | 8230000 | 17200000 | 1e-08 | 1e-08 | 1e-08 | 1e-08 | 1e-08 | 2.79e-08 | 5.09e-08 | 1.26e-08 | 1.91e-08 | 4.01e-08
Californium (98) | Cf-244 | 18800 | 3.69e-05 | 52500 | 155000 | 39800 | 29200 | 433000 | 17.2 | 17.2 | 17.2 | 17.2 | 17.2 | 1.32e-09 | 3.91e-09 | 1e-09 | 7.36e-10 | 1.09e-08
Californium (98) | Cf-246 | 170 | 0.00408 | 778000 | 456000 | 231000 | 1810000 | 513000 | 1e-08 | 1e-08 | 1e-08 | 188000 | 1e-08 | 2.18e-06 | 1.28e-06 | 6.49e-07 | 5.07e-06 | 1.44e-06
Californium (98) | Cf-247 | 1950 | 0.000355 | 802 | 910 | 248 | 1800 | 4380 | 1e-08 | 1e-08 | 1e-08 | 1e-08 | 1e-08 | 1.97e-10 | 2.24e-10 | 6.08e-11 | 4.41e-10 | 1.08e-09
Californium (98) | Cf-248 | 0.757 | 0.915 | 1120 | 1690 | 472 | 3890 | 5070 | 1e-08 | 1e-08 | 1e-08 | 1e-08 | 1e-08 | 7.14e-07 | 1.07e-06 | 3e-07 | 2.47e-06 | 3.22e-06
Californium (98) | Cf-249 | 0.00197 | 351 | 0.212 | 0.359 | 0.0946 | 0.158 | 1.23 | 1e-08 | 1e-08 | 1e-08 | 1e-08 | 1e-08 | 5.19e-08 | 8.78e-08 | 2.31e-08 | 3.87e-08 | 3.01e-07
Californium (98) | Cf-250 | 0.053 | 13.1 | 36.2 | 67.7 | 16.3 | 120 | 435 | 1e-08 | 1e-08 | 1e-08 | 1e-08 | 1e-08 | 3.32e-07 | 6.2e-07 | 1.5e-07 | 1.1e-06 | 3.98e-06
Californium (98) | Cf-251 | 0.00077 | 900 | 0.464 | 0.581 | 0.154 | 0.799 | 2.35 | 1e-08 | 1e-08 | 1e-08 | 1e-08 | 1e-08 | 2.94e-07 | 3.67e-07 | 9.74e-08 | 5.06e-07 | 1.49e-06
Californium (98) | Cf-252 | 0.262 | 2.65 | 0.363 | 0.722 | 0.183 | 0.221 | 2.26 | 1e-08 | 1e-08 | 1e-08 | 1e-08 | 1e-08 | 6.78e-10 | 1.35e-09 | 3.41e-10 | 4.13e-10 | 4.22e-09
Californium (98) | Cf-253 | 14.2 | 0.0488 | 1550 | 2620 | 690 | 1150 | 6650 | 7.57 | 7.59 | 7.58 | 7.56 | 1e-08 | 5.35e-08 | 9.04e-08 | 2.38e-08 | 3.99e-08 | 2.3e-07
Californium (98) | Cf-254 | 4.18 | 0.166 | 0.00111 | 0.00299 | 0.000732 | 0.000633 | 0.00764 | 1e-08 | 1e-08 | 1e-08 | 1e-08 | 1e-08 | 1.3e-13 | 3.53e-13 | 8.62e-14 | 7.46e-14 | 9.01e-13
Californium (98) | Cf-255 | 4290 | 0.000162
Chlorine (17) | Cl-34 | 14300000 | 4.84e-08 | 1.13e+33 | 8.38e+32 | 3.71e+32 | 2.11e+33 | 7.3e+33 | 7.94e-06 | 6.31e-06 | 7.94e-06 | 6.31e-06 | 5.01e-06 | 5220000000000000 | 3860000000000000 | 1710000000000000 | 9740000000000000 | 33600000000000000
Chlorine (17) | Cl-34m | 11400 | 6.09e-05 | 399 | 1110 | 287 | 256 | 2640 | 1e-08 | 1e-08 | 1e-08 | 1e-08 | 1e-08 | 2.31e-12 | 6.45e-12 | 1.67e-12 | 1.48e-12 | 1.53e-11
Chlorine (17) | Cl-36 | 2.3e-06 | 301000 | 173000 | 74800 | 45900 | 305000 | 49400 | 1e-08 | 1e-08 | 1e-08 | 1e-08 | 1e-08 | 5.26 | 2.27 | 1.39 | 9.25 | 1.5
Chlorine (17) | Cl-38 | 9780 | 7.09e-05 | 526 | 2240 | 549 | 450 | 5370 | 1e-08 | 1e-08 | 1e-08 | 1e-08 | 1e-08 | 3.97e-12 | 1.69e-11 | 4.14e-12 | 3.39e-12 | 4.05e-11
Chlorine (17) | Cl-39 | 6550 | 0.000106 | 236 | 615 | 153 | 135 | 1710 | 1e-08 | 1e-08 | 1e-08 | 1e-08 | 1e-08 | 2.73e-12 | 7.1e-12 | 1.76e-12 | 1.55e-12 | 1.97e-11
Chlorine (17) | Cl-40 | 270000 | 2.57e-06 | 1.38e+17 | 4.84e+17 | 1.15e+17 | 90900000000000000 | 1.3e+18 | 1e-08 | 1e-08 | 1e-08 | 1e-08 | 1e-08 | 39.8 | 139 | 33 | 26.2 | 373
Curium (96) | Cm-238 | 2530 | 0.000274 | 74.4 | 129 | 34.8 | 83.2 | 489 | 1e-08 | 1e-08 | 1e-08 | 1e-08 | 1e-08 | 1.36e-11 | 2.36e-11 | 6.35e-12 | 1.52e-11 | 8.93e-11
Curium (96) | Cm-239 | 2090 | 0.000331 | 142 | 175 | 49.4 | 206 | 659 | 1e-08 | 1e-08 | 1e-08 | 1e-08 | 1e-08 | 3.14e-11 | 3.87e-11 | 1.09e-11 | 4.57e-11 | 1.46e-10
Curium (96) | Cm-240 | 9.37 | 0.074 | 26.2 | 77.5 | 19.9 | 14.6 | 216 | 17.2 | 17.2 | 17.2 | 17.2 | 17.2 | 1.3e-09 | 3.85e-09 | 9.88e-10 | 7.24e-10 | 1.07e-08
Curium (96) | Cm-241 | 7.71 | 0.0899 | 0.346 | 0.52 | 0.139 | 0.452 | 2.24 | 1e-08 | 1e-08 | 1e-08 | 1e-08 | 1e-08 | 2.1e-11 | 3.15e-11 | 8.45e-12 | 2.74e-11 | 1.36e-10
Curium (96) | Cm-242 | 1.55 | 0.446 | 20200 | 8330 | 5260 | 16500 | 8000 | 1e-08 | 1e-08 | 1e-08 | 188000 | 1e-08 | 6.12e-06 | 2.52e-06 | 1.59e-06 | 4.99e-06 | 2.42e-06
Curium (96) | Cm-243 | 0.0238 | 29.1 | 0.376 | 0.464 | 0.134 | 0.668 | 2.11 | 1e-08 | 1e-08 | 1e-08 | 1e-08 | 1e-08 | 7.44e-09 | 9.19e-09 | 2.65e-09 | 1.32e-08 | 4.17e-08
Curium (96) | Cm-244 | 0.0383 | 18.1 | 7890 | 5030 | 2590 | 26500 | 5530 | 1e-08 | 1e-08 | 1e-08 | 1e-08 | 1e-08 | 9.75e-05 | 6.22e-05 | 3.21e-05 | 0.000328 | 6.84e-05
Curium (96) | Cm-245 | 8.15e-05 | 8500 | 0.546 | 0.602 | 0.179 | 1.04 | 2.41 | 1e-08 | 1e-08 | 1e-08 | 1e-08 | 677 | 3.18e-06 | 3.51e-06 | 1.05e-06 | 6.08e-06 | 1.41e-05
Curium (96) | Cm-246 | 0.000146 | 4760 | 85.1 | 153 | 40 | 310 | 1000 | 1e-08 | 1e-08 | 1e-08 | 1e-08 | 1e-08 | 0.000279 | 0.000502 | 0.000131 | 0.00102 | 0.00329
Curium (96) | Cm-247 | 4.44e-08 | 15600000 | 0.133 | 0.192 | 0.0562 | 0.118 | 0.664 | 76400 | 79200 | 79300 | 69700 | 77600 | 0.00143 | 0.00207 | 0.000606 | 0.00128 | 0.00716
Curium (96) | Cm-248 | 1.99e-06 | 348000 | 0.0412 | 0.0976 | 0.0245 | 0.0242 | 0.272 | 1e-08 | 1e-08 | 1e-08 | 1e-08 | 1e-08 | 9.96e-06 | 2.36e-05 | 5.93e-06 | 5.85e-06 | 6.58e-05
Curium (96) | Cm-249 | 5680 | 0.000122 | 88900 | 74600 | 31100 | 140000 | 361000 | 1e-08 | 1e-08 | 1e-08 | 1e-08 | 1e-08 | 7.56e-09 | 6.35e-09 | 2.64e-09 | 1.2e-08 | 3.07e-08
Curium (96) | Cm-250 | 8.35e-05 | 8300 | 0.000416 | 0.00112 | 0.000274 | 0.000238 | 0.00286 | 0.126 | 0.146 | 0.143 | 0.113 | 0.13 | 2.42e-09 | 6.52e-09 | 1.59e-09 | 1.38e-09 | 1.66e-08
Curium (96) | Cm-251 | 21700 | 3.2e-05 | 15900 | 18600 | 4980 | 30100 | 64700 | 1e-08 | 1e-08 | 1e-08 | 1e-08 | 1e-08 | 3.57e-10 | 4.18e-10 | 1.12e-10 | 6.76e-10 | 1.45e-09
Cobalt (27) | Co-54m | 246000 | 2.82e-06 | 2.3e+17 | 6.14e+17 | 1.58e+17 | 1.23e+17 | 1.68e+18 | 1e-08 | 1e-08 | 1e-08 | 1e-08 | 1e-08 | 97.9 | 261 | 67.1 | 52.6 | 716
Cobalt (27) | Co-55 | 346 | 0.002 | 9.88 | 23.7 | 6.02 | 5.68 | 70.3 | 1e-08 | 1e-08 | 1e-08 | 1e-08 | 1e-08 | 3.05e-12 | 7.3e-12 | 1.86e-12 | 1.75e-12 | 2.17e-11
Cobalt (27) | Co-56 | 3.28 | 0.212 | 0.0266 | 0.0612 | 0.0153 | 0.015 | 0.201 | 1e-08 | 1e-08 | 1e-08 | 1e-08 | 1e-08 | 8.83e-13 | 2.03e-12 | 5.08e-13 | 4.97e-13 | 6.66e-12
Cobalt (27) | Co-57 | 0.931 | 0.744 | 0.912 | 0.708 | 0.269 | 1.03 | 3.18 | 1e-08 | 1e-08 | 1e-08 | 1e-08 | 1e-08 | 1.08e-10 | 8.42e-11 | 3.2e-11 | 1.22e-10 | 3.78e-10
Cobalt (27) | Co-58 | 3.57 | 0.194 | 0.282 | 0.39 | 0.114 | 0.152 | 1.58 | 1e-08 | 1e-08 | 1e-08 | 1e-08 | 1e-08 | 8.88e-12 | 1.23e-11 | 3.59e-12 | 4.78e-12 | 4.97e-11
Cobalt (27) | Co-58m | 672 | 0.00103 | 53 | 73.3 | 21.4 | 28.5 | 296 | 4.27e-05 | 4.24e-05 | 4.27e-05 | 4.28e-05 | 1e-08 | 8.88e-12 | 1.23e-11 | 3.59e-12 | 4.78e-12 | 4.97e-11
Cobalt (27) | Co-60 | 0.131 | 5.27 | 0.0151 | 0.0423 | 0.00993 | 0.00798 | 0.129 | 1e-08 | 1e-08 | 1e-08 | 1e-08 | 1e-08 | 1.34e-11 | 3.74e-11 | 8.8e-12 | 7.07e-12 | 1.15e-10
Cobalt (27) | Co-60m | 34800 | 1.99e-05 | 4010 | 11200 | 2640 | 2120 | 34300 | 1e-08 | 1e-08 | 1e-08 | 1e-08 | 1e-08 | 1.34e-11 | 3.75e-11 | 8.82e-12 | 7.08e-12 | 1.15e-10
Cobalt (27) | Co-61 | 3680 | 0.000188 | 6290 | 5230 | 2370 | 6820 | 10300 | 1e-08 | 1e-08 | 1e-08 | 1e-08 | 1e-08 | 2.02e-10 | 1.68e-10 | 7.62e-11 | 2.2e-10 | 3.31e-10
Cobalt (27) | Co-62 | 243000 | 2.85e-06 | 6.56e+17 | 1.92e+18 | 4.6e+17 | 3.66e+17 | 5.34e+18 | 1e-08 | 1e-08 | 1e-08 | 1e-08 | 1e-08 | 325 | 953 | 228 | 181 | 2650
Cobalt (27) | Co-62m | 26200 | 2.65e-05 | 162000000000 | 476000000000 | 113000000000 | 90400000000 | 1370000000000 | 1e-08 | 1e-08 | 1e-08 | 1e-08 | 1e-08 | 0.000744 | 0.00218 | 0.000518 | 0.000415 | 0.00628
Chromium (24) | Cr-48 | 282 | 0.00246 | 2.81 | 7.32 | 1.81 | 1.73 | 21.8 | 1e-08 | 1e-08 | 1e-08 | 1e-08 | 1e-08 | 9.28e-13 | 2.42e-12 | 5.98e-13 | 5.74e-13 | 7.2e-12
Chromium (24) | Cr-49 | 8610 | 8.05e-05 | 929 | 1440 | 370 | 727 | 2880 | 1e-08 | 1e-08 | 1e-08 | 1e-08 | 1e-08 | 1.03e-11 | 1.59e-11 | 4.09e-12 | 8.03e-12 | 3.18e-11
Chromium (24) | Cr-51 | 9.13 | 0.0759 | 69.9 | 57 | 23.7 | 98.2 | 427 | 1e-08 | 1e-08 | 1e-08 | 1e-08 | 1e-08 | 7.58e-10 | 6.17e-10 | 2.56e-10 | 1.06e-09 | 4.63e-09
Chromium (24) | Cr-55 | 104000 | 6.65e-06 | 1.18e+21 | 1.2e+21 | 5.94e+20 | 7.17e+20 | 6.58e+20 | 1e-08 | 1e-08 | 1e-08 | 1e-08 | 1e-08 | 1210000 | 1230000 | 608000 | 735000 | 674000
Chromium (24) | Cr-56 | 61300 | 1.13e-05 | 1860 | 5500 | 1280 | 1130 | 15100 | 1e-08 | 1e-08 | 1e-08 | 1e-08 | 1e-08 | 3.29e-12 | 9.74e-12 | 2.26e-12 | 2e-12 | 2.67e-11
Cesium (55) | Cs-121 | 141000 | 4.92e-06 | 2170 | 5040 | 1040 | 2280 | 16600 | 1e-08 | 1e-08 | 1e-08 | 1e-08 | 1e-08 | 3.62e-12 | 8.4e-12 | 1.73e-12 | 3.79e-12 | 2.76e-11
Cesium (55) | Cs-121m | 179000 | 3.87e-06 | 6520 | 14500 | 2890 | 6750 | 50900 | 1e-08 | 1e-08 | 1e-08 | 1e-08 | 1e-08 | 8.55e-12 | 1.9e-11 | 3.78e-12 | 8.84e-12 | 6.67e-11
Cesium (55) | Cs-123 | 61900 | 1.12e-05 | 2850 | 6430 | 1340 | 3820 | 19500 | 1e-08 | 1e-08 | 1e-08 | 1e-08 | 1e-08 | 1.1e-11 | 2.48e-11 | 5.17e-12 | 1.47e-11 | 7.52e-11
Cesium (55) | Cs-124 | 710000 | 9.77e-07 | 9.42e+20 | 1.98e+21 | 4.61e+20 | 5.74e+20 | 4.91e+21 | 1e-08 | 1e-08 | 1e-08 | 1e-08 | 1e-08 | 319000 | 671000 | 156000 | 195000 | 1670000
Cesium (55) | Cs-125 | 8090 | 8.56e-05 | 350 | 809 | 165 | 461 | 2540 | 1e-08 | 1e-08 | 1e-08 | 1e-08 | 1e-08 | 1.05e-11 | 2.43e-11 | 4.94e-12 | 1.38e-11 | 7.6e-11
Cesium (55) | Cs-126 | 222000 | 3.12e-06 | 3.82e+17 | 8.27e+17 | 1.94e+17 | 2.53e+17 | 2.26e+18 | 1e-08 | 1e-08 | 1e-08 | 1e-08 | 1e-08 | 421 | 911 | 214 | 278 | 2490
Cesium (55) | Cs-127 | 971 | 0.000713 | 48.9 | 109 | 22.4 | 63.5 | 339 | 1e-08 | 1e-08 | 1e-08 | 1e-08 | 1e-08 | 1.24e-11 | 2.76e-11 | 5.67e-12 | 1.61e-11 | 8.61e-11
Cesium (55) | Cs-128 | 100000 | 6.93e-06 | 53800000000000000 | 1.34e+17 | 28100000000000000 | 57200000000000000 | 4.16e+17 | 1e-08 | 1e-08 | 1e-08 | 1e-08 | 1e-08 | 133 | 333 | 69.7 | 142 | 1030
Cesium (55) | Cs-129 | 189 | 0.00366 | 20.7 | 53.9 | 10.4 | 38.9 | 182 | 1e-08 | 1e-08 | 1e-08 | 1e-08 | 1e-08 | 2.74e-11 | 7.12e-11 | 1.38e-11 | 5.14e-11 | 2.4e-10
Cesium (55) | Cs-130 | 12500 | 5.56e-05 | 53600000 | 159000000 | 28900000 | 179000000 | 585000000 | 1e-08 | 1e-08 | 1e-08 | 1e-08 | 1e-08 | 1.08e-06 | 3.22e-06 | 5.85e-07 | 3.63e-06 | 1.18e-05
Cesium (55) | Cs-130m | 105000 | 6.58e-06 | 399000000 | 1190000000 | 215000000 | 1340000000 | 4360000000 | 1e-08 | 1e-08 | 1e-08 | 1e-08 | 1e-08 | 9.57e-07 | 2.85e-06 | 5.16e-07 | 3.21e-06 | 1.04e-05
Cesium (55) | Cs-131 | 26.1 | 0.0265 | 758 | 543 | 245 | 2560 | 748 | 1e-08 | 1e-08 | 1e-08 | 1e-08 | 1e-08 | 7.38e-09 | 5.28e-09 | 2.38e-09 | 2.49e-08 | 7.28e-09
Cesium (55) | Cs-132 | 39 | 0.0178 | 1.83 | 4.46 | 0.858 | 1.57 | 15.5 | 1e-08 | 1e-08 | 1e-08 | 1e-08 | 1e-08 | 1.2e-11 | 2.92e-11 | 5.63e-12 | 1.03e-11 | 1.02e-10
Cesium (55) | Cs-134 | 0.336 | 2.06 | 0.0247 | 0.071 | 0.0164 | 0.0122 | 0.204 | 1e-08 | 1e-08 | 1e-08 | 1e-08 | 1e-08 | 1.92e-11 | 5.5e-11 | 1.27e-11 | 9.45e-12 | 1.58e-10
Cesium (55) | Cs-134m | 2090 | 0.000331 | 152 | 432 | 99.9 | 75.8 | 1240 | 1e-08 | 1e-08 | 1e-08 | 1e-08 | 1e-08 | 1.9e-11 | 5.37e-11 | 1.24e-11 | 9.43e-12 | 1.55e-10
Cesium (55) | Cs-135 | 3.01e-07 | 2300000
Cesium (55) | Cs-135m | 6870 | 0.000101 | 166 | 431 | 96.4 | 93.3 | 1280 | 1e-08 | 1e-08 | 1e-08 | 1e-08 | 1e-08 | 6.33e-12 | 1.64e-11 | 3.67e-12 | 3.55e-12 | 4.9e-11
Cesium (55) | Cs-136 | 19.2 | 0.0361 | 0.245 | 0.617 | 0.143 | 0.145 | 1.67 | 1e-08 | 1e-08 | 1e-08 | 1e-08 | 1e-08 | 3.36e-12 | 8.47e-12 | 1.96e-12 | 1.99e-12 | 2.29e-11
Cesium (55) | Cs-137 | 0.023 | 30.2 | 0.117 | 0.363 | 0.0762 | 0.0634 | 1.05 | 1e-08 | 1e-08 | 1e-08 | 1e-08 | 1e-08 | 1.35e-09 | 4.2e-09 | 8.82e-10 | 7.34e-10 | 1.21e-08
Cesium (55) | Cs-138 | 10900 | 6.36e-05 | 175 | 514 | 127 | 101 | 1360 | 1e-08 | 1e-08 | 1e-08 | 1e-08 | 1e-08 | 4.29e-12 | 1.26e-11 | 3.11e-12 | 2.49e-12 | 3.34e-11
Cesium (55) | Cs-138m | 125000 | 5.54e-06 | 12900000 | 37800000 | 9320000 | 7450000 | 100000000 | 1e-08 | 1e-08 | 1e-08 | 1e-08 | 1e-08 | 2.75e-08 | 8.1e-08 | 1.99e-08 | 1.59e-08 | 2.14e-07
Cesium (55) | Cs-139 | 39300 | 1.76e-05 | 293000 | 353000 | 113000 | 156000 | 352000 | 1e-08 | 1e-08 | 1e-08 | 1e-08 | 1e-08 | 2.01e-09 | 2.42e-09 | 7.74e-10 | 1.07e-09 | 2.42e-09
Cesium (55) | Cs-140 | 343000 | 2.02e-06 | 4830 | 15200 | 3770 | 3290 | 39500 | 1e-08 | 1e-08 | 1e-08 | 1e-08 | 1e-08 | 3.82e-12 | 1.2e-11 | 2.99e-12 | 2.61e-12 | 3.13e-11
Copper (29) | Cu-57 | 111000000 | 6.22e-09 | 3700000 | 6150000 | 1730000 | 2080000 | 21100000 | 1e-08 | 1e-08 | 1e-08 | 1e-08 | 1e-08 | 3.67e-12 | 6.11e-12 | 1.71e-12 | 2.07e-12 | 2.1e-11
Copper (29) | Cu-59 | 268000 | 2.58e-06 | 326000000000000 | 251000000000000 | 108000000000000 | 608000000000000 | 2450000000000000 | 1e-08 | 1e-08 | 1e-08 | 1e-08 | 1e-08 | 0.139 | 0.107 | 0.0459 | 0.26 | 1.04
Copper (29) | Cu-60 | 15400 | 4.51e-05 | 89500000 | 237000000 | 57400000 | 48800000 | 684000000 | 1e-08 | 1e-08 | 1e-08 | 1e-08 | 1e-08 | 6.78e-07 | 1.79e-06 | 4.35e-07 | 3.7e-07 | 5.18e-06
Copper (29) | Cu-61 | 1820 | 0.00038 | 374 | 390 | 154 | 236 | 1820 | 1e-08 | 1e-08 | 1e-08 | 1e-08 | 1e-08 | 2.43e-11 | 2.53e-11 | 1e-11 | 1.53e-11 | 1.18e-10
Copper (29) | Cu-62 | 37700 | 1.84e-05 | 454000000000000 | 384000000000000 | 163000000000000 | 540000000000000 | 2570000000000000 | 1e-08 | 1e-08 | 1e-08 | 1e-08 | 1e-08 | 1.45 | 1.23 | 0.52 | 1.73 | 8.2
Copper (29) | Cu-64 | 478 | 0.00145 | 650 | 505 | 216 | 1210 | 4810 | 1e-08 | 1e-08 | 1e-08 | 1e-08 | 1e-08 | 1.69e-10 | 1.31e-10 | 5.62e-11 | 3.15e-10 | 1.25e-09
Copper (29) | Cu-66 | 71100 | 9.74e-06 | 21500000000000000 | 62000000000000000 | 16400000000000000 | 15300000000000000 | 95600000000000000 | 1e-08 | 1e-08 | 1e-08 | 1e-08 | 1e-08 | 38.7 | 112 | 29.6 | 27.5 | 172
Copper (29) | Cu-67 | 98.2 | 0.00706 | 149 | 175 | 45.2 | 98.3 | 443 | 1e-08 | 1e-08 | 1e-08 | 1e-08 | 1e-08 | 1.97e-10 | 2.32e-10 | 5.98e-11 | 1.3e-10 | 5.87e-10
Copper (29) | Cu-69 | 128000 | 5.42e-06 | 1220000000000 | 1690000000000 | 735000000000 | 800000000000 | 212000000000 | 1e-08 | 1e-08 | 1e-08 | 1e-08 | 1e-08 | 0.00127 | 0.00178 | 0.00077 | 0.000838 | 0.000222
Dysprosium (66) | Dy-148 | 110000 | 6.28e-06 | 1900 | 4130 | 882 | 1030 | 11500 | 1e-08 | 1e-08 | 1e-08 | 1e-08 | 1e-08 | 4.95e-12 | 1.07e-11 | 2.29e-12 | 2.68e-12 | 2.99e-11
Dysprosium (66) | Dy-149 | 86700 | 7.99e-06 | 1880 | 4110 | 905 | 1640 | 11300 | 1e-08 | 1e-08 | 1e-08 | 1e-08 | 1e-08 | 6.27e-12 | 1.37e-11 | 3.02e-12 | 5.48e-12 | 3.77e-11
Dysprosium (66) | Dy-150 | 50800 | 1.36e-05 | 548 | 1300 | 266 | 321 | 3650 | 1e-08 | 1e-08 | 1e-08 | 1e-08 | 1e-08 | 3.14e-12 | 7.44e-12 | 1.52e-12 | 1.84e-12 | 2.09e-11
Dysprosium (66) | Dy-151 | 20300 | 3.41e-05 | 490 | 970 | 209 | 378 | 2590 | 1e-08 | 1e-08 | 1e-08 | 1e-08 | 1e-08 | 7.06e-12 | 1.4e-11 | 3.02e-12 | 5.44e-12 | 3.74e-11
Dysprosium (66) | Dy-152 | 2550 | 0.000272 | 51.1 | 116 | 24.3 | 39 | 305 | 1e-08 | 1e-08 | 1e-08 | 1e-08 | 1e-08 | 5.91e-12 | 1.34e-11 | 2.81e-12 | 4.51e-12 | 3.53e-11
Dysprosium (66) | Dy-153 | 949 | 0.000731 | 19.1 | 36.8 | 8.09 | 22.4 | 103 | 1e-08 | 1e-08 | 1e-08 | 1e-08 | 1e-08 | 5.99e-12 | 1.15e-11 | 2.53e-12 | 7.01e-12 | 3.21e-11
Dysprosium (66) | Dy-154 | 2.31e-07 | 3000000
Dysprosium (66) | Dy-155 | 613 | 0.00113 | 28.6 | 50.7 | 11 | 27.6 | 136 | 1e-08 | 1e-08 | 1e-08 | 1e-08 | 1e-08 | 1.4e-11 | 2.49e-11 | 5.41e-12 | 1.36e-11 | 6.66e-11
Dysprosium (66) | Dy-157 | 746 | 0.000929 | 104 | 183 | 41 | 99.6 | 487 | 1e-08 | 1e-08 | 1e-08 | 1e-08 | 1e-08 | 4.23e-11 | 7.48e-11 | 1.68e-11 | 4.07e-11 | 1.99e-10
Dysprosium (66) | Dy-159 | 1.75 | 0.396 | 12 | 7.67 | 3.17 | 23.5 | 17 | 1e-08 | 1e-08 | 1e-08 | 1e-08 | 1e-08 | 2.12e-09 | 1.35e-09 | 5.58e-10 | 4.14e-09 | 2.99e-09
Dysprosium (66) | Dy-165 | 2600 | 0.000266 | 60200 | 68200 | 17600 | 55100 | 76600 | 1e-08 | 1e-08 | 1e-08 | 1e-08 | 1e-08 | 7.42e-09 | 8.4e-09 | 2.17e-09 | 6.78e-09 | 9.43e-09
Dysprosium (66) | Dy-165m | 290000 | 2.39e-06 | 6810000 | 7710000 | 1990000 | 6220000 | 8660000 | 1e-08 | 1e-08 | 1e-08 | 1e-08 | 1e-08 | 7.52e-09 | 8.52e-09 | 2.2e-09 | 6.87e-09 | 9.57e-09
Dysprosium (66) | Dy-166 | 74.4 | 0.00932 | 278 | 200 | 74.7 | 383 | 419 | 1e-08 | 1e-08 | 1e-08 | 1e-08 | 1e-08 | 1.2e-09 | 8.65e-10 | 3.23e-10 | 1.66e-09 | 1.82e-09
Dysprosium (66) | Dy-167 | 58700 | 1.18e-05 | 11100 | 22200 | 5590 | 7560 | 53700 | 1e-08 | 1e-08 | 1e-08 | 1e-08 | 1e-08 | 6.12e-11 | 1.22e-10 | 3.08e-11 | 4.17e-11 | 2.96e-10
Dysprosium (66) | Dy-168 | 41900 | 1.66e-05 | 7410000000000 | 13100000000000 | 3150000000000 | 4110000000000 | 35300000000000 | 1e-08 | 1e-08 | 1e-08 | 1e-08 | 1e-08 | 0.0577 | 0.102 | 0.0245 | 0.032 | 0.275
Erbium (68) | Er-154 | 97700 | 7.1e-06 | 210000 | 497000 | 102000 | 123000 | 1400000 | 1e-08 | 1e-08 | 1e-08 | 1e-08 | 1e-08 | 6.42e-10 | 1.52e-09 | 3.12e-10 | 3.76e-10 | 4.27e-09
Erbium (68) | Er-156 | 18700 | 3.71e-05 | 255 | 455 | 107 | 162 | 1240 | 1e-08 | 1e-08 | 1e-08 | 1e-08 | 1e-08 | 4.13e-12 | 7.38e-12 | 1.74e-12 | 2.62e-12 | 2.01e-11
Erbium (68) | Er-159 | 10100 | 6.85e-05 | 313 | 463 | 105 | 216 | 1290 | 1e-08 | 1e-08 | 1e-08 | 1e-08 | 1e-08 | 9.54e-12 | 1.41e-11 | 3.21e-12 | 6.6e-12 | 3.94e-11
Erbium (68) | Er-161 | 1890 | 0.000366 | 79.9 | 116 | 26 | 55.7 | 346 | 1e-08 | 1e-08 | 1e-08 | 1e-08 | 1e-08 | 1.32e-11 | 1.92e-11 | 4.29e-12 | 9.2e-12 | 5.72e-11
Erbium (68) | Er-163 | 4860 | 0.000143 | 44500 | 24400 | 8730 | 54000 | 52200 | 1e-08 | 1e-08 | 1e-08 | 1e-08 | 1e-08 | 2.9e-09 | 1.59e-09 | 5.69e-10 | 3.52e-09 | 3.4e-09
Erbium (68) | Er-165 | 586 | 0.00118 | 6500 | 3270 | 1210 | 7810 | 6930 | 1e-08 | 1e-08 | 1e-08 | 1e-08 | 1e-08 | 3.55e-09 | 1.78e-09 | 6.63e-10 | 4.27e-09 | 3.79e-09
Erbium (68) | Er-167m | 9630000 | 7.19e-08 | 2.44e+29 | 2.45e+29 | 6.72e+28 | 1.94e+29 | 7.57e+29 | 1e-08 | 7.94e-06 | 7.94e-06 | 7.94e-06 | 7.94e-06 | 8200000000000 | 8250000000000 | 2260000000000 | 6530000000000 | 25500000000000
Erbium (68) | Er-169 | 26.9 | 0.0258 | 6140000 | 2380000 | 1420000 | 10400000 | 14500000 | 1e-08 | 1e-08 | 1e-08 | 1e-08 | 1e-08 | 7.48e-05 | 2.9e-05 | 1.74e-05 | 0.000127 | 0.000177
Erbium (68) | Er-171 | 808 | 0.000858 | 122 | 189 | 49.4 | 92.8 | 460 | 1e-08 | 1e-08 | 1e-08 | 1e-08 | 1e-08 | 5.03e-11 | 7.76e-11 | 2.03e-11 | 3.81e-11 | 1.89e-10
Erbium (68) | Er-172 | 123 | 0.00563 | 10.1 | 14.5 | 3.76 | 6.19 | 43.4 | 1e-08 | 1e-08 | 1e-08 | 1e-08 | 1e-08 | 2.74e-11 | 3.92e-11 | 1.02e-11 | 1.68e-11 | 1.18e-10
Erbium (68) | Er-173 | 254000 | 2.73e-06 | 58100 | 117000 | 34400 | 30400 | 303000 | 1e-08 | 1e-08 | 1e-08 | 1e-08 | 1e-08 | 7.68e-11 | 1.55e-10 | 4.55e-11 | 4.02e-11 | 4e-10
Einsteinium (99) | Es-249 | 3560 | 0.000194 | 304 | 470 | 122 | 348 | 1740 | 1e-08 | 1e-08 | 1e-08 | 1e-08 | 1e-08 | 4.12e-11 | 6.37e-11 | 1.65e-11 | 4.72e-11 | 2.36e-10
Einsteinium (99) | Es-250 | 706 | 0.000982 | 5.22 | 8.86 | 2.11 | 8.88 | 38.9 | 1e-08 | 1e-08 | 1e-08 | 1e-08 | 1e-08 | 3.59e-12 | 6.09e-12 | 1.45e-12 | 6.1e-12 | 2.67e-11
Einsteinium (99) | Es-250m | 2730 | 0.000253 | 167 | 289 | 72.4 | 224 | 1130 | 1e-08 | 1e-08 | 1e-08 | 1e-08 | 1e-08 | 2.97e-11 | 5.12e-11 | 1.28e-11 | 3.97e-11 | 2e-10
Einsteinium (99) | Es-251 | 184 | 0.00377 | 91.2 | 104 | 28 | 195 | 474 | 1e-08 | 1e-08 | 1e-08 | 1e-08 | 1e-08 | 2.42e-10 | 2.76e-10 | 7.4e-11 | 5.15e-10 | 1.25e-09
Einsteinium (99) | Es-253 | 12.4 | 0.0561 | 1350 | 2280 | 600 | 1000 | 7820 | 7.49 | 7.51 | 7.5 | 7.48 | 7.5 | 5.35e-08 | 9.04e-08 | 2.38e-08 | 3.99e-08 | 3.11e-07
Einsteinium (99) | Es-254 | 0.917 | 0.755 | 0.0994 | 0.198 | 0.0493 | 0.0786 | 0.724 | 0.000268 | 0.000264 | 0.000266 | 0.000269 | 0.000262 | 5.34e-11 | 1.06e-10 | 2.65e-11 | 4.22e-11 | 3.89e-10
Einsteinium (99) | Es-254m | 154 | 0.00449 | 13.8 | 27.5 | 6.73 | 9.56 | 101 | 1e-08 | 1e-08 | 1e-08 | 1e-08 | 1e-08 | 4.39e-11 | 8.77e-11 | 2.15e-11 | 3.05e-11 | 3.23e-10
Einsteinium (99) | Es-255 | 6.36 | 0.109 | 46.4 | 47.8 | 14 | 93.7 | 140 | 6.82e-07 | 7.05e-07 | 6.77e-07 | 6.78e-07 | 7.18e-07 | 3.61e-09 | 3.72e-09 | 1.09e-09 | 7.3e-09 | 1.09e-08
Einsteinium (99) | Es-256 | 14300 | 4.83e-05 | 6.82 | 18.4 | 4.47 | 3.89 | 47.5 | 1e-08 | 1e-08 | 1e-08 | 1e-08 | 1e-08 | 2.36e-13 | 6.38e-13 | 1.55e-13 | 1.35e-13 | 1.64e-12
Europium (63) | Eu-142 | 9340000 | 7.42e-08 | 18200000 | 54100000 | 12000000 | 58900000 | 184000000 | 1e-08 | 1e-08 | 1e-08 | 1e-08 | 1e-08 | 5.37e-10 | 1.6e-09 | 3.54e-10 | 1.74e-09 | 5.43e-09
Europium (63) | Eu-142m | 298000 | 2.33e-06 | 34900 | 104000 | 23000 | 113000 | 354000 | 1e-08 | 1e-08 | 1e-08 | 1e-08 | 1e-08 | 3.23e-11 | 9.61e-11 | 2.13e-11 | 1.05e-10 | 3.27e-10
Europium (63) | Eu-143 | 141000 | 4.93e-06 | 25800 | 77700 | 15800 | 48000 | 260000 | 1e-08 | 1e-08 | 1e-08 | 1e-08 | 1e-08 | 5.09e-11 | 1.53e-10 | 3.11e-11 | 9.46e-11 | 5.12e-10
Europium (63) | Eu-144 | 2140000 | 3.23e-07 | 1.06e+24 | 3.24e+24 | 7.07e+23 | 1.69e+24 | 9.24e+24 | 1e-08 | 1e-08 | 1e-08 | 1e-08 | 1e-08 | 138000000 | 423000000 | 92200000 | 221000000 | 1210000000
Europium (63) | Eu-145 | 42.7 | 0.0162 | 0.851 | 2.57 | 0.528 | 0.978 | 7.67 | 1e-08 | 1e-08 | 1e-08 | 1e-08 | 1e-08 | 5.61e-12 | 1.69e-11 | 3.48e-12 | 6.45e-12 | 5.06e-11
Europium (63) | Eu-146 | 54.9 | 0.0126 | 0.49 | 1.22 | 0.241 | 0.28 | 3.43 | 1e-08 | 1e-08 | 1e-08 | 1e-08 | 1e-08 | 2.53e-12 | 6.32e-12 | 1.25e-12 | 1.44e-12 | 1.77e-11
Europium (63) | Eu-147 | 10.5 | 0.066 | 0.596 | 1.46 | 0.339 | 0.926 | 4.6 | 1e-08 | 1e-08 | 1e-08 | 1e-08 | 1e-08 | 1.62e-11 | 3.98e-11 | 9.21e-12 | 2.52e-11 | 1.25e-10
Europium (63) | Eu-148 | 4.64 | 0.149 | 0.0416 | 0.0998 | 0.0208 | 0.0214 | 0.271 | 1e-08 | 1e-08 | 1e-08 | 1e-08 | 1e-08 | 2.58e-12 | 6.18e-12 | 1.29e-12 | 1.32e-12 | 1.68e-11
Europium (63) | Eu-149 | 2.72 | 0.255 | 2.8 | 4.81 | 1.54 | 8.46 | 16.7 | 1e-08 | 1e-08 | 1e-08 | 1e-08 | 1e-08 | 2.98e-10 | 5.12e-10 | 1.64e-10 | 9e-10 | 1.78e-09
Europium (63) | Eu-150 | 0.0188 | 36.9 | 0.0145 | 0.0345 | 0.00732 | 0.00863 | 0.0863 | 1e-08 | 1e-08 | 1e-08 | 1e-08 | 1e-08 | 2.24e-10 | 5.34e-10 | 1.13e-10 | 1.34e-10 | 1.34e-09
Europium (63) | Eu-150m | 474 | 0.00146 | 2990 | 7340 | 1790 | 4140 | 16300 | 1e-08 | 1e-08 | 1e-08 | 1e-08 | 1e-08 | 1.83e-09 | 4.5e-09 | 1.1e-09 | 2.54e-09 | 9.97e-09
Europium (63) | Eu-152 | 0.0512 | 13.5 | 0.0229 | 0.0622 | 0.0127 | 0.022 | 0.168 | 1e-08 | 1e-08 | 1e-08 | 1e-08 | 1e-08 | 1.32e-10 | 3.58e-10 | 7.33e-11 | 1.27e-10 | 9.68e-10
Europium (63) | Eu-152m | 652 | 0.00106 | 179 | 482 | 104 | 215 | 1220 | 1e-08 | 1e-08 | 1e-08 | 1e-08 | 1e-08 | 8.12e-11 | 2.18e-10 | 4.69e-11 | 9.73e-11 | 5.5e-10
Europium (63) | Eu-152n | 3790 | 0.000183 | 1340 | 2580 | 648 | 1370 | 7160 | 1e-08 | 1e-08 | 1e-08 | 1e-08 | 1e-08 | 1.05e-10 | 2.01e-10 | 5.03e-11 | 1.07e-10 | 5.56e-10
Europium (63) | Eu-154 | 0.0806 | 8.59 | 0.0374 | 0.0731 | 0.0173 | 0.0212 | 0.209 | 1e-08 | 1e-08 | 1e-08 | 1e-08 | 1e-08 | 1.39e-10 | 2.71e-10 | 6.41e-11 | 7.85e-11 | 7.74e-10
Europium (63) | Eu-154m | 7920 | 8.75e-05 | 2820 | 4240 | 1190 | 1910 | 12500 | 1e-08 | 1e-08 | 1e-08 | 1e-08 | 1e-08 | 1.07e-10 | 1.6e-10 | 4.49e-11 | 7.2e-11 | 4.71e-10
Europium (63) | Eu-155 | 0.146 | 4.76 | 3.7 | 3.66 | 1.09 | 4.03 | 8.36 | 1e-08 | 1e-08 | 1e-08 | 1e-08 | 1e-08 | 7.65e-09 | 7.56e-09 | 2.26e-09 | 8.33e-09 | 1.73e-08
Europium (63) | Eu-156 | 16.7 | 0.0416 | 0.866 | 2.06 | 0.471 | 0.498 | 5.8 | 1e-08 | 1e-08 | 1e-08 | 1e-08 | 1e-08 | 1.57e-11 | 3.74e-11 | 8.56e-12 | 9.05e-12 | 1.05e-10
Europium (63) | Eu-157 | 400 | 0.00173 | 70.2 | 118 | 28.6 | 74.6 | 312 | 1e-08 | 1e-08 | 1e-08 | 1e-08 | 1e-08 | 5.34e-11 | 8.97e-11 | 2.18e-11 | 5.68e-11 | 2.37e-10
Europium (63) | Eu-158 | 7940 | 8.73e-05 | 293 | 656 | 151 | 188 | 1790 | 1e-08 | 1e-08 | 1e-08 | 1e-08 | 1e-08 | 1.13e-11 | 2.54e-11 | 5.85e-12 | 7.26e-12 | 6.92e-11
Europium (63) | Eu-159 | 20100 | 3.44e-05 | 91200 | 155000 | 35200 | 107000 | 315000 | 1e-08 | 1e-08 | 1e-08 | 1e-08 | 1e-08 | 1.4e-09 | 2.38e-09 | 5.4e-10 | 1.64e-09 | 4.82e-09
Fluorine (9) | F-17 | 339000 | 2.04e-06 | 1.51e+22 | 3.8e+22 | 8.83e+21 | 8.52e+21 | 1.03e+23 | 1e-08 | 1e-08 | 1e-08 | 1e-08 | 1e-08 | 1470000 | 3700000 | 860000 | 829000 | 9980000
Fluorine (9) | F-18 | 3320 | 0.000209
Iron (26) | Fe-52 | 734 | 0.000945 | 18 | 38 | 10.4 | 10 | 112 | 1e-08 | 1e-08 | 1e-08 | 1e-08 | 1e-08 | 2.47e-12 | 5.22e-12 | 1.43e-12 | 1.38e-12 | 1.54e-11
Iron (26) | Fe-53 | 42800 | 1.62e-05 | 29900000000000 | 76300000000000 | 20900000000000 | 16600000000000 | 171000000000000 | 1e-08 | 1e-08 | 1e-08 | 1e-08 | 1e-08 | 0.0718 | 0.183 | 0.0503 | 0.0399 | 0.411
Iron (26) | Fe-53m | 144000 | 4.81e-06 | 68500000000000 | 176000000000000 | 48100000000000 | 38200000000000 | 397000000000000 | 1e-08 | 1e-08 | 1e-08 | 1e-08 | 1e-08 | 0.0489 | 0.126 | 0.0343 | 0.0272 | 0.283
Iron (26) | Fe-55 | 0.253 | 2.74 | 1850000000 | 1050000000 | 483000000 | 3160000000 | 10200000000 | 1e-08 | 1e-08 | 1e-08 | 1e-08 | 1e-08 | 0.78 | 0.442 | 0.204 | 1.33 | 4.31
Iron (26) | Fe-59 | 5.68 | 0.122 | 0.316 | 0.913 | 0.215 | 0.179 | 2.72 | 1e-08 | 1e-08 | 1e-08 | 1e-08 | 1e-08 | 6.36e-12 | 1.84e-11 | 4.33e-12 | 3.6e-12 | 5.47e-11
Iron (26) | Fe-60 | 4.62e-07 | 1500000
Iron (26) | Fe-61 | 60900 | 1.14e-05 | 104000 | 86600 | 39200 | 113000 | 170000 | 1e-08 | 1e-08 | 1e-08 | 1e-08 | 1e-08 | 2.02e-10 | 1.68e-10 | 7.62e-11 | 2.2e-10 | 3.31e-10
Iron (26) | Fe-62 | 321000 | 2.16e-06 | 2.38e+17 | 7e+17 | 1.67e+17 | 1.33e+17 | 1.94e+18 | 1e-08 | 1e-08 | 1e-08 | 1e-08 | 1e-08 | 89.1 | 262 | 62.6 | 49.8 | 725
Fermium (100) | Fm-251 | 1150 | 0.000605 | 218 | 272 | 72.2 | 400 | 1180 | 1e-08 | 1e-08 | 1e-08 | 1e-08 | 1e-08 | 9.25e-11 | 1.16e-10 | 3.07e-11 | 1.7e-10 | 5e-10
Fermium (100) | Fm-252 | 239 | 0.0029 | 157000 | 231000 | 64400 | 531000 | 645000 | 1e-08 | 1e-08 | 1e-08 | 1e-08 | 1e-08 | 3.21e-07 | 4.73e-07 | 1.32e-07 | 1.09e-06 | 1.32e-06
Fermium (100) | Fm-253 | 84.3 | 0.00822 | 65.5 | 77.8 | 20.3 | 153 | 384 | 1e-08 | 1e-08 | 1e-08 | 1e-08 | 1e-08 | 3.81e-10 | 4.53e-10 | 1.18e-10 | 8.92e-10 | 2.24e-09
Fermium (100) | Fm-254 | 1870 | 0.00037 | 78000 | 153000 | 34900 | 259000 | 921000 | 1e-08 | 1e-08 | 1e-08 | 1e-08 | 1e-08 | 2.05e-08 | 4.02e-08 | 9.17e-09 | 6.82e-08 | 2.42e-07
Fermium (100) | Fm-255 | 302 | 0.00229 | 9750 | 6910 | 2630 | 26800 | 14900 | 1e-08 | 1e-08 | 1e-08 | 1e-08 | 1e-08 | 1.6e-08 | 1.13e-08 | 4.3e-09 | 4.39e-08 | 2.44e-08
Fermium (100) | Fm-256 | 2310 | 0.0003 | 1.1 | 2.97 | 0.72 | 0.627 | 7.65 | 1e-08 | 1e-08 | 1e-08 | 1e-08 | 1e-08 | 2.36e-13 | 6.38e-13 | 1.55e-13 | 1.35e-13 | 1.64e-12
Fermium (100) | Fm-257 | 2.52 | 0.275 | 0.754 | 1.08 | 0.268 | 1.53 | 4.61 | 1e-08 | 1e-08 | 1e-08 | 1e-08 | 1e-08 | 1.49e-10 | 2.15e-10 | 5.31e-11 | 3.03e-10 | 9.14e-10
Francium (87) | Fr-212 | 18200 | 3.81e-05 | 199 | 406 | 112 | 124 | 1230 | 1e-08 | 1e-08 | 1e-08 | 1e-08 | 1e-08 | 4.5e-12 | 9.18e-12 | 2.53e-12 | 2.8e-12 | 2.78e-11
Francium (87) | Fr-219 | 1090000000 | 6.34e-10 | 6.26e+22 | 1.24e+23 | 3.81e+22 | 4.09e+22 | 1.75e+23 | 1e-08 | 1e-08 | 1e-08 | 1e-08 | 1e-08 | 24400 | 48300 | 14800 | 15900 | 68200
Francium (87) | Fr-220 | 798000 | 8.69e-07 | 19900 | 62000 | 15500 | 10900 | 171000 | 1e-08 | 1e-08 | 1e-08 | 1e-08 | 1e-08 | 1.07e-11 | 3.32e-11 | 8.31e-12 | 5.86e-12 | 9.14e-11
Francium (87) | Fr-221 | 74300 | 9.32e-06 | 144000 | 306000 | 99500 | 81700 | 651000 | 1e-08 | 1e-08 | 1e-08 | 1e-08 | 1e-08 | 8.3e-10 | 1.77e-09 | 5.74e-10 | 4.71e-10 | 3.75e-09
Francium (87) | Fr-222 | 25700 | 2.7e-05 | 202000000 | 76500000 | 54500000 | 546000000 | 328000000 | 1e-08 | 1e-08 | 1e-08 | 1e-08 | 1e-08 | 3.39e-06 | 1.28e-06 | 9.16e-07 | 9.16e-06 | 5.51e-06
Francium (87) | Fr-223 | 16600 | 4.19e-05 | 6850 | 9330 | 3210 | 7980 | 32600 | 1e-08 | 1e-08 | 1e-08 | 1e-08 | 1e-08 | 1.79e-10 | 2.44e-10 | 8.39e-11 | 2.09e-10 | 8.52e-10
Francium (87) | Fr-224 | 109000 | 6.34e-06 | 2640 | 7790 | 2000 | 1460 | 21700 | 1e-08 | 1e-08 | 1e-08 | 1e-08 | 1e-08 | 1.05e-11 | 3.1e-11 | 7.94e-12 | 5.82e-12 | 8.62e-11
Francium (87) | Fr-227 | 147000 | 4.7e-06 | 884000 | 1150000 | 381000 | 1370000 | 5070000 | 0.293 | 0.292 | 0.291 | 0.302 | 0.299 | 2.64e-09 | 3.43e-09 | 1.14e-09 | 4.08e-09 | 1.51e-08
Gallium (31) | Ga-64 | 139000 | 5e-06 | 3340000000000000 | 9850000000000000 | 2370000000000000 | 2070000000000000 | 27200000000000000 | 1e-08 | 1e-08 | 1e-08 | 1e-08 | 1e-08 | 2.99 | 8.82 | 2.12 | 1.85 | 24.4
Gallium (31) | Ga-65 | 24000 | 2.89e-05 | 4470 | 4630 | 1850 | 4120 | 29700 | 1e-08 | 1e-08 | 1e-08 | 1e-08 | 1e-08 | 2.35e-11 | 2.44e-11 | 9.73e-12 | 2.17e-11 | 1.56e-10
Gallium (31) | Ga-66 | 640 | 0.00108 | 17.6 | 30.9 | 9.21 | 11.2 | 117 | 1e-08 | 1e-08 | 1e-08 | 1e-08 | 1e-08 | 3.52e-12 | 6.19e-12 | 1.84e-12 | 2.25e-12 | 2.33e-11
Gallium (31) | Ga-67 | 77.6 | 0.00893 | 28.6 | 22.2 | 9.19 | 36.4 | 123 | 1e-08 | 1e-08 | 1e-08 | 1e-08 | 1e-08 | 4.79e-11 | 3.71e-11 | 1.54e-11 | 6.1e-11 | 2.06e-10
Gallium (31) | Ga-68 | 5380 | 0.000129 | 3660 | 3100 | 1300 | 4710 | 21600 | 1e-08 | 1e-08 | 1e-08 | 1e-08 | 1e-08 | 8.97e-11 | 7.61e-11 | 3.18e-11 | 1.15e-10 | 5.3e-10
Gallium (31) | Ga-70 | 17200 | 4.02e-05 | 49800000000000 | 47000000000000 | 21700000000000 | 35100000000000 | 33500000000000 | 1e-08 | 1e-08 | 1e-08 | 1e-08 | 1e-08 | 0.392 | 0.371 | 0.171 | 0.276 | 0.264
Gallium (31) | Ga-72 | 431 | 0.00161 | 5.16 | 15.6 | 3.59 | 2.94 | 44.2 | 1e-08 | 1e-08 | 1e-08 | 1e-08 | 1e-08 | 1.68e-12 | 5.06e-12 | 1.16e-12 | 9.54e-13 | 1.43e-11
Gallium (31) | Ga-73 | 1250 | 0.000555 | 150 | 138 | 55.8 | 153 | 707 | 1e-08 | 1e-08 | 1e-08 | 1e-08 | 1e-08 | 1.7e-11 | 1.56e-11 | 6.33e-12 | 1.74e-11 | 8.01e-11
Gallium (31) | Ga-74 | 44900 | 1.54e-05 | 1820000000000 | 6130000000000 | 1450000000000 | 987000000000 | 16600000000000 | 1e-08 | 1e-08 | 1e-08 | 1e-08 | 1e-08 | 0.00583 | 0.0196 | 0.00465 | 0.00316 | 0.0531
Gadolinium (64) | Gd-142 | 311000 | 2.23e-06 | 36500 | 109000 | 24100 | 118000 | 370000 | 1e-08 | 1e-08 | 1e-08 | 1e-08 | 1e-08 | 3.23e-11 | 9.61e-11 | 2.13e-11 | 1.05e-10 | 3.27e-10
Gadolinium (64) | Gd-143m | 199000 | 3.49e-06 | 36400 | 110000 | 22300 | 67800 | 367000 | 1e-08 | 1e-08 | 1e-08 | 1e-08 | 1e-08 | 5.09e-11 | 1.53e-10 | 3.11e-11 | 9.46e-11 | 5.12e-10
Gadolinium (64) | Gd-144 | 81500 | 8.5e-06 | 1010000000000000 | 2830000000000000 | 630000000000000 | 1540000000000000 | 8700000000000000 | 1e-08 | 1e-08 | 1e-08 | 1e-08 | 1e-08 | 3.45 | 9.71 | 2.16 | 5.29 | 29.8
Gadolinium (64) | Gd-145 | 15800 | 4.38e-05 | 315 | 951 | 196 | 362 | 2840 | 1e-08 | 1e-08 | 1e-08 | 1e-08 | 1e-08 | 5.6e-12 | 1.69e-11 | 3.47e-12 | 6.43e-12 | 5.05e-11
Gadolinium (64) | Gd-145m | 257000 | 2.7e-06 | 5120 | 15400 | 3170 | 5880 | 46100 | 1e-08 | 1e-08 | 1e-08 | 1e-08 | 1e-08 | 5.6e-12 | 1.69e-11 | 3.47e-12 | 6.43e-12 | 5.05e-11
Gadolinium (64) | Gd-146 | 5.24 | 0.132 | 0.0438 | 0.104 | 0.0213 | 0.0262 | 0.291 | 1e-08 | 1e-08 | 1e-08 | 1e-08 | 1e-08 | 2.37e-12 | 5.63e-12 | 1.15e-12 | 1.42e-12 | 1.57e-11
Gadolinium (64) | Gd-147 | 159 | 0.00435 | 2.06 | 4.71 | 0.993 | 1.69 | 12.9 | 1e-08 | 1e-08 | 1e-08 | 1e-08 | 1e-08 | 3.69e-12 | 8.43e-12 | 1.78e-12 | 3.02e-12 | 2.3e-11
Gadolinium (64) | Gd-148 | 0.00929 | 74.6
Gadolinium (64) | Gd-149 | 27.3 | 0.0254 | 1.4 | 2.82 | 0.677 | 1.63 | 8.18 | 1e-08 | 1e-08 | 1e-08 | 1e-08 | 1e-08 | 1.49e-11 | 2.99e-11 | 7.18e-12 | 1.73e-11 | 8.68e-11
Gadolinium (64) | Gd-150 | 3.87e-07 | 1790000
Gadolinium (64) | Gd-151 | 2.04 | 0.34 | 2.43 | 3.32 | 1.08 | 6.22 | 10.9 | 1e-08 | 1e-08 | 1e-08 | 1e-08 | 1e-08 | 3.48e-10 | 4.77e-10 | 1.55e-10 | 8.94e-10 | 1.57e-09
Gadolinium (64) | Gd-152 | 6.42e-15 | 108000000000000
Gadolinium (64) | Gd-153 | 1.05 | 0.659 | 1.02 | 1.26 | 0.406 | 2.29 | 3.26 | 1e-08 | 1e-08 | 1e-08 | 1e-08 | 1e-08 | 2.88e-10 | 3.54e-10 | 1.15e-10 | 6.47e-10 | 9.21e-10
Gadolinium (64) | Gd-159 | 329 | 0.00211 | 1490 | 2530 | 575 | 1740 | 5140 | 1e-08 | 1e-08 | 1e-08 | 1e-08 | 1e-08 | 1.4e-09 | 2.38e-09 | 5.4e-10 | 1.64e-09 | 4.82e-09
Gadolinium (64) | Gd-162 | 43400 | 1.6e-05 | 786000000000 | 1670000000000 | 409000000000 | 499000000000 | 4480000000000 | 1e-08 | 1e-08 | 1e-08 | 1e-08 | 1e-08 | 0.0057 | 0.0121 | 0.00296 | 0.00361 | 0.0325
Germanium (32) | Ge-66 | 2690 | 0.000258 | 48.6 | 74 | 23.9 | 35.5 | 301 | 1e-08 | 1e-08 | 1e-08 | 1e-08 | 1e-08 | 2.32e-12 | 3.53e-12 | 1.14e-12 | 1.69e-12 | 1.43e-11
Germanium (32) | Ge-67 | 19300 | 3.6e-05 | 7100 | 5510 | 2280 | 9050 | 30600 | 1e-08 | 1e-08 | 1e-08 | 1e-08 | 1e-08 | 4.79e-11 | 3.71e-11 | 1.54e-11 | 6.1e-11 | 2.06e-10
Germanium (32) | Ge-68 | 0.934 | 0.742 | 1.05 | 0.887 | 0.371 | 1.35 | 6.17 | 9.29e-05 | 9.29e-05 | 9.29e-05 | 9.29e-05 | 9.28e-05 | 1.48e-10 | 1.25e-10 | 5.25e-11 | 1.9e-10 | 8.72e-10
Germanium (32) | Ge-69 | 155 | 0.00446 | 10.4 | 11 | 4.36 | 7.69 | 62.6 | 1e-08 | 1e-08 | 1e-08 | 1e-08 | 1e-08 | 8.94e-12 | 9.5e-12 | 3.75e-12 | 6.62e-12 | 5.4e-11
Germanium (32) | Ge-71 | 22.1 | 0.0313 | 7750000 | 1240000 | 1510000 | 13200000 | 318000 | 1e-08 | 1e-08 | 1e-08 | 1e-08 | 1e-08 | 4.82e-05 | 7.72e-06 | 9.43e-06 | 8.22e-05 | 1.98e-06
Germanium (32) | Ge-75 | 4400 | 0.000157 | 73700 | 168000 | 46600 | 50800 | 214000 | 1e-08 | 1e-08 | 1e-08 | 1e-08 | 1e-08 | 2.44e-09 | 5.57e-09 | 1.54e-09 | 1.68e-09 | 7.08e-09
Germanium (32) | Ge-77 | 537 | 0.00129 | 17.8 | 44.5 | 11.1 | 10.3 | 106 | 1e-08 | 1e-08 | 1e-08 | 1e-08 | 1e-08 | 4.94e-12 | 1.24e-11 | 3.09e-12 | 2.87e-12 | 2.94e-11
Germanium (32) | Ge-78 | 4140 | 0.000167 | 132 | 415 | 98.8 | 72.9 | 1090 | 1e-08 | 1e-08 | 1e-08 | 1e-08 | 1e-08 | 4.81e-12 | 1.52e-11 | 3.61e-12 | 2.67e-12 | 4e-11
Hydrogen (1) | H-3 | 0.0563 | 12.3
Hafnium (72) | Hf-167 | 178000 | 3.9e-06 | 2750 | 3820 | 953 | 2180 | 11800 | 1e-08 | 1e-08 | 1e-08 | 1e-08 | 1e-08 | 5.01e-12 | 6.97e-12 | 1.74e-12 | 3.97e-12 | 2.15e-11
Hafnium (72) | Hf-169 | 112000 | 6.16e-06 | 2560 | 3130 | 790 | 1940 | 9140 | 1e-08 | 1e-08 | 1e-08 | 1e-08 | 1e-08 | 7.45e-12 | 9.12e-12 | 2.3e-12 | 5.64e-12 | 2.67e-11
Hafnium (72) | Hf-170 | 379 | 0.00183 | 4.42 | 6.6 | 1.67 | 2.93 | 21 | 1e-08 | 1e-08 | 1e-08 | 1e-08 | 1e-08 | 3.84e-12 | 5.74e-12 | 1.45e-12 | 2.55e-12 | 1.83e-11
Hafnium (72) | Hf-172 | 0.371 | 1.87 | 0.0149 | 0.0225 | 0.00573 | 0.0101 | 0.069 | 0.031 | 0.0303 | 0.0308 | 0.0312 | 0.0304 | 1.34e-11 | 2.03e-11 | 5.16e-12 | 9.12e-12 | 6.22e-11
Hafnium (72) | Hf-173 | 257 | 0.00269 | 28.4 | 27.5 | 7.98 | 22 | 75.7 | 1e-08 | 1e-08 | 1e-08 | 1e-08 | 1e-08 | 3.7e-11 | 3.58e-11 | 1.04e-11 | 2.87e-11 | 9.88e-11
Hafnium (72) | Hf-174 | 3.47e-16 | 2000000000000000
Hafnium (72) | Hf-175 | 3.61 | 0.192 | 0.593 | 0.76 | 0.202 | 0.487 | 2.12 | 1e-08 | 1e-08 | 1e-08 | 1e-08 | 1e-08 | 5.57e-11 | 7.14e-11 | 1.89e-11 | 4.57e-11 | 1.99e-10
Hafnium (72) | Hf-177m | 7090 | 9.78e-05 | 30.2 | 48.7 | 13 | 21.5 | 129 | 1e-08 | 1e-08 | 1e-08 | 1e-08 | 1e-08 | 1.46e-12 | 2.36e-12 | 6.3e-13 | 1.04e-12 | 6.23e-12
Hafnium (72) | Hf-178m | 0.0224 | 31 | 0.00543 | 0.0101 | 0.0028 | 0.0034 | 0.027 | 1e-08 | 1e-08 | 1e-08 | 1e-08 | 1e-08 | 8.38e-11 | 1.56e-10 | 4.33e-11 | 5.25e-11 | 4.17e-10
Hafnium (72) | Hf-179m | 10.1 | 0.0686 | 0.265 | 0.351 | 0.104 | 0.189 | 1.03 | 1e-08 | 1e-08 | 1e-08 | 1e-08 | 1e-08 | 9.12e-12 | 1.21e-11 | 3.57e-12 | 6.5e-12 | 3.55e-11
Hafnium (72) | Hf-180m | 1100 | 0.000628 | 27.4 | 48 | 13 | 19 | 126 | 1e-08 | 1e-08 | 1e-08 | 1e-08 | 1e-08 | 8.68e-12 | 1.52e-11 | 4.1e-12 | 6e-12 | 3.97e-11
Hafnium (72) | Hf-181 | 5.97 | 0.116 | 0.54 | 0.913 | 0.275 | 0.349 | 2.57 | 1e-08 | 1e-08 | 1e-08 | 1e-08 | 1e-08 | 3.18e-11 | 5.37e-11 | 1.62e-11 | 2.05e-11 | 1.52e-10
Hafnium (72) | Hf-182 | 7.7e-08 | 9000000 | 0.027 | 0.0414 | 0.0114 | 0.0179 | 0.122 | 7 | 7 | 7 | 7 | 7 | 0.000124 | 0.00019 | 5.22e-05 | 8.21e-05 | 0.000559
Hafnium (72) | Hf-182m | 5920 | 0.000117 | 119 | 177 | 48.9 | 83 | 513 | 1e-08 | 1e-08 | 1e-08 | 1e-08 | 1e-08 | 7.07e-12 | 1.05e-11 | 2.91e-12 | 4.95e-12 | 3.06e-11
Hafnium (72) | Hf-183 | 5690 | 0.000122 | 265 | 347 | 111 | 187 | 1090 | 1e-08 | 1e-08 | 1e-08 | 1e-08 | 1e-08 | 1.66e-11 | 2.17e-11 | 6.92e-12 | 1.17e-11 | 6.81e-11
Hafnium (72) | Hf-184 | 1470 | 0.00047 | 19 | 31.8 | 9.41 | 12.6 | 97.9 | 1e-08 | 1e-08 | 1e-08 | 1e-08 | 1e-08 | 4.6e-12 | 7.71e-12 | 2.28e-12 | 3.06e-12 | 2.37e-11
Mercury (80) | Hg-190 | 18200 | 3.81e-05 | 198 | 425 | 118 | 146 | 1200 | 1e-08 | 1e-08 | 1e-08 | 1e-08 | 1e-08 | 4.02e-12 | 8.61e-12 | 2.39e-12 | 2.95e-12 | 2.42e-11
Mercury (80) | Hg-191m | 7170 | 9.67e-05 | 79.5 | 104 | 35.7 | 56.8 | 362 | 1e-08 | 1e-08 | 1e-08 | 1e-08 | 1e-08 | 4.11e-12 | 5.39e-12 | 1.85e-12 | 2.94e-12 | 1.87e-11
Mercury (80) | Hg-192 | 1250 | 0.000554 | 16.9 | 30.8 | 9.09 | 13 | 91.2 | 1e-08 | 1e-08 | 1e-08 | 1e-08 | 1e-08 | 5.03e-12 | 9.16e-12 | 2.7e-12 | 3.87e-12 | 2.71e-11
Mercury (80) | Hg-193 | 1600 | 0.000434 | 57.2 | 68.7 | 25.9 | 55.5 | 264 | 1e-08 | 1e-08 | 1e-08 | 1e-08 | 1e-08 | 1.34e-11 | 1.61e-11 | 6.08e-12 | 1.3e-11 | 6.19e-11
Mercury (80) | Hg-193m | 514 | 0.00135 | 15.3 | 20.4 | 6.79 | 10.9 | 69.5 | 1e-08 | 1e-08 | 1e-08 | 1e-08 | 1e-08 | 1.12e-11 | 1.49e-11 | 4.94e-12 | 7.92e-12 | 5.06e-11
Mercury (80) | Hg-194 | 0.00158 | 440 | 0.0357 | 0.0589 | 0.0181 | 0.0278 | 0.178 | 0.0404 | 0.0404 | 0.0404 | 0.0404 | 0.0404 | 8.54e-09 | 1.41e-08 | 4.33e-09 | 6.64e-09 | 4.24e-08
Mercury (80) | Hg-195 | 577 | 0.0012 | 123 | 106 | 45.4 | 193 | 483 | 1e-08 | 1e-08 | 1e-08 | 1e-08 | 1e-08 | 8.1e-11 | 6.98e-11 | 2.98e-11 | 1.27e-10 | 3.17e-10
Mercury (80) | Hg-195m | 146 | 0.00475 | 17.4 | 15.5 | 6.49 | 28 | 81.6 | 1e-08 | 1e-08 | 1e-08 | 1e-08 | 1e-08 | 4.52e-11 | 4.01e-11 | 1.68e-11 | 7.27e-11 | 2.12e-10
Mercury (80) | Hg-197 | 93.5 | 0.00741 | 138 | 74.4 | 37.2 | 232 | 318 | 1e-08 | 1e-08 | 1e-08 | 1e-08 | 1e-08 | 5.64e-10 | 3.04e-10 | 1.52e-10 | 9.47e-10 | 1.3e-09
Mercury (80) | Hg-197m | 255 | 0.00272 | 132 | 88.7 | 39.9 | 210 | 412 | 1e-08 | 1e-08 | 1e-08 | 1e-08 | 1e-08 | 1.97e-10 | 1.33e-10 | 5.99e-11 | 3.14e-10 | 6.18e-10
Mercury (80) | Hg-199m | 8540 | 8.12e-05 | 2910 | 2470 | 1050 | 3010 | 10400 | 1e-08 | 1e-08 | 1e-08 | 1e-08 | 1e-08 | 1.32e-10 | 1.12e-10 | 4.75e-11 | 1.36e-10 | 4.69e-10
Mercury (80) | Hg-203 | 5.43 | 0.128 | 1.96 | 3.98 | 1.15 | 1.44 | 10.7 | 1e-08 | 1e-08 | 1e-08 | 1e-08 | 1e-08 | 1.42e-10 | 2.89e-10 | 8.34e-11 | 1.05e-10 | 7.75e-10
Mercury (80) | Hg-205 | 70000 | 9.89e-06 | 1.55e+18 | 1.36e+18 | 4.77e+17 | 1.16e+18 | 5.88e+17 | 1e-08 | 1e-08 | 1e-08 | 1e-08 | 1e-08 | 8790 | 7730 | 2710 | 6570 | 3340
Mercury (80) | Hg-206 | 44700 | 1.55e-05 | 307000000000000 | 596000000000000 | 175000000000000 | 224000000000000 | 1190000000000000 | 1e-08 | 1e-08 | 1e-08 | 1e-08 | 1e-08 | 2.75 | 5.33 | 1.56 | 2 | 10.6
Mercury (80) | Hg-207 | 126000 | 5.52e-06 | 58400000000000000 | 1.58e+17 | 41800000000000000 | 41000000000000000 | 4.08e+17 | 1e-08 | 1e-08 | 1e-08 | 1e-08 | 1e-08 | 187 | 505 | 134 | 131 | 1310
Holmium (67) | Ho-150 | 285000 | 2.44e-06 | 3070 | 7270 | 1490 | 1800 | 20400 | 1e-08 | 1e-08 | 1e-08 | 1e-08 | 1e-08 | 3.14e-12 | 7.44e-12 | 1.52e-12 | 1.84e-12 | 2.09e-11
Holmium (67) | Ho-153 | 181000 | 3.82e-06 | 3650 | 7000 | 1540 | 4260 | 19500 | 1e-08 | 1e-08 | 1e-08 | 1e-08 | 1e-08 | 5.97e-12 | 1.15e-11 | 2.52e-12 | 6.98e-12 | 3.2e-11
Holmium (67) | Ho-153m | 39200 | 1.77e-05 | 790 | 1520 | 334 | 923 | 4230 | 1e-08 | 1e-08 | 1e-08 | 1e-08 | 1e-08 | 5.99e-12 | 1.15e-11 | 2.53e-12 | 7e-12 | 3.21e-11
Holmium (67) | Ho-154 | 31000 | 2.24e-05 | 2580000 | 6110000 | 1260000 | 1490000 | 17200000 | 1e-08 | 1e-08 | 1e-08 | 1e-08 | 1e-08 | 2.49e-08 | 5.89e-08 | 1.21e-08 | 1.44e-08 | 1.66e-07
Holmium (67) | Ho-154m | 117000 | 5.9e-06 | 765000000000000 | 1870000000000000 | 465000000000000 | 444000000000000 | 4730000000000000 | 1e-08 | 1e-08 | 1e-08 | 1e-08 | 1e-08 | 1.94 | 4.77 | 1.18 | 1.13 | 12
Holmium (67) | Ho-155 | 7590 | 9.13e-05 | 213 | 372 | 81.9 | 214 | 1020 | 1e-08 | 1e-08 | 1e-08 | 1e-08 | 1e-08 | 8.46e-12 | 1.47e-11 | 3.25e-12 | 8.48e-12 | 4.02e-11
Holmium (67) | Ho-156 | 6500 | 0.000107 | 88.7 | 159 | 37.4 | 56.3 | 432 | 1e-08 | 1e-08 | 1e-08 | 1e-08 | 1e-08 | 4.13e-12 | 7.38e-12 | 1.74e-12 | 2.62e-12 | 2.01e-11
Holmium (67) | Ho-157 | 28900 | 2.4e-05 | 4020 | 7100 | 1590 | 3860 | 18900 | 1e-08 | 1e-08 | 1e-08 | 1e-08 | 1e-08 | 4.23e-11 | 7.48e-11 | 1.68e-11 | 4.07e-11 | 1.99e-10
Holmium (67) | Ho-159 | 11000 | 6.29e-05 | 1040 | 1350 | 324 | 1110 | 3540 | 1e-08 | 1e-08 | 1e-08 | 1e-08 | 1e-08 | 2.9e-11 | 3.77e-11 | 9.07e-12 | 3.11e-11 | 9.9e-11
Holmium (67) | Ho-160 | 14200 | 4.87e-05 | 40500000 | 70100000 | 15300000 | 24600000 | 203000000 | 1e-08 | 1e-08 | 1e-08 | 1e-08 | 1e-08 | 8.84e-07 | 1.53e-06 | 3.33e-07 | 5.38e-07 | 4.43e-06
Holmium (67) | Ho-161 | 2450 | 0.000283 | 6910 | 5180 | 1830 | 13400 | 12300 | 1e-08 | 1e-08 | 1e-08 | 1e-08 | 1e-08 | 8.82e-10 | 6.62e-10 | 2.33e-10 | 1.71e-09 | 1.56e-09
Holmium (67) | Ho-162 | 24300 | 2.85e-05 | 4190000000000 | 6530000000000 | 1590000000000 | 7080000000000 | 19700000000000 | 1e-08 | 1e-08 | 1e-08 | 1e-08 | 1e-08 | 0.0542 | 0.0845 | 0.0206 | 0.0917 | 0.255
Holmium (67) | Ho-162m | 5440 | 0.000127 | 327 | 505 | 124 | 378 | 1630 | 1e-08 | 1e-08 | 1e-08 | 1e-08 | 1e-08 | 1.89e-11 | 2.92e-11 | 7.2e-12 | 2.18e-11 | 9.43e-11
Holmium (67) | Ho-163 | 0.000152 | 4570
Holmium (67) | Ho-164 | 12600 | 5.52e-05 | 5480000000 | 3300000000 | 1250000000 | 8310000000 | 5960000000 | 1e-08 | 1e-08 | 1e-08 | 1e-08 | 1e-08 | 0.000139 | 8.36e-05 | 3.18e-05 | 0.000211 | 0.000151
Holmium (67) | Ho-164m | 9590 | 7.23e-05 | 34300 | 15900 | 7850 | 55800 | 42600 | 1e-08 | 1e-08 | 1e-08 | 1e-08 | 1e-08 | 1.14e-09 | 5.26e-10 | 2.61e-10 | 1.85e-09 | 1.41e-09
Holmium (67) | Ho-166 | 227 | 0.00306 | 2360 | 1850 | 806 | 3460 | 2710 | 1e-08 | 1e-08 | 1e-08 | 1e-08 | 1e-08 | 3.36e-09 | 2.63e-09 | 1.15e-09 | 4.91e-09 | 3.86e-09
Holmium (67) | Ho-166m | 0.000578 | 1200 | 0.0156 | 0.03 | 0.00722 | 0.00895 | 0.0817 | 1e-08 | 1e-08 | 1e-08 | 1e-08 | 1e-08 | 8.72e-09 | 1.67e-08 | 4.03e-09 | 4.99e-09 | 4.56e-08
Holmium (67) | Ho-167 | 1960 | 0.000354 | 370 | 740 | 186 | 252 | 1790 | 1e-08 | 1e-08 | 1e-08 | 1e-08 | 1e-08 | 6.12e-11 | 1.22e-10 | 3.08e-11 | 4.17e-11 | 2.96e-10
Holmium (67) | Ho-168 | 122000 | 5.69e-06 | 18400000000000000 | 33500000000000000 | 8140000000000000 | 9980000000000000 | 93200000000000000 | 1e-08 | 1e-08 | 1e-08 | 1e-08 | 1e-08 | 49.1 | 89.7 | 21.8 | 26.7 | 249
Holmium (67) | Ho-168m | 166000 | 4.19e-06 | 8610000000000000 | 15700000000000000 | 3820000000000000 | 4680000000000000 | 43700000000000000 | 1e-08 | 1e-08 | 1e-08 | 1e-08 | 1e-08 | 17 | 31 | 7.52 | 9.22 | 86
Holmium (67) | Ho-170 | 132000 | 5.25e-06 | 4090000000000000 | 7420000000000000 | 1830000000000000 | 2650000000000000 | 20500000000000000 | 1e-08 | 1e-08 | 1e-08 | 1e-08 | 1e-08 | 10.2 | 18.5 | 4.56 | 6.62 | 51.3
Iodine (53) | I-118 | 26600 | 2.61e-05 | 5350 | 12200 | 1980 | 14500 | 52500 | 1e-08 | 1e-08 | 1e-08 | 1e-08 | 1e-08 | 4.61e-11 | 1.05e-10 | 1.71e-11 | 1.24e-10 | 4.53e-10
Iodine (53) | I-118m | 42900 | 1.62e-05 | 8630 | 19600 | 3200 | 23300 | 84700 | 1e-08 | 1e-08 | 1e-08 | 1e-08 | 1e-08 | 4.61e-11 | 1.05e-10 | 1.71e-11 | 1.25e-10 | 4.53e-10
Iodine (53) | I-119 | 19100 | 3.63e-05 | 837 | 1870 | 378 | 698 | 7130 | 1e-08 | 1e-08 | 1e-08 | 1e-08 | 1e-08 | 1.01e-11 | 2.26e-11 | 4.57e-12 | 8.45e-12 | 8.64e-11
Iodine (53) | I-120 | 4460 | 0.000155 | 73.1 | 172 | 39 | 38.1 | 515 | 1e-08 | 1e-08 | 1e-08 | 1e-08 | 1e-08 | 3.81e-12 | 8.99e-12 | 2.03e-12 | 1.99e-12 | 2.69e-11
Iodine (53) | I-120m | 6870 | 0.000101 | 37 | 104 | 24 | 18.8 | 301 | 1e-08 | 1e-08 | 1e-08 | 1e-08 | 1e-08 | 1.25e-12 | 3.53e-12 | 8.13e-13 | 6.37e-13 | 1.02e-11
Iodine (53) | I-121 | 2860 | 0.000242 | 104 | 232 | 46.2 | 108 | 815 | 1e-08 | 1e-08 | 1e-08 | 1e-08 | 1e-08 | 8.57e-12 | 1.9e-11 | 3.79e-12 | 8.86e-12 | 6.68e-11
Iodine (53) | I-122 | 100000 | 6.91e-06 | 47700000000000000 | 1.05e+17 | 22300000000000000 | 41300000000000000 | 3.55e+17 | 1e-08 | 1e-08 | 1e-08 | 1e-08 | 1e-08 | 113 | 248 | 52.5 | 97.4 | 837
Iodine (53) | I-123 | 457 | 0.00151 | 120 | 226 | 48.5 | 146 | 676 | 1e-08 | 1e-08 | 1e-08 | 1e-08 | 1e-08 | 6.28e-11 | 1.18e-10 | 2.53e-11 | 7.62e-11 | 3.53e-10
Iodine (53) | I-124 | 60.6 | 0.0114 | 2.13 | 5.05 | 1.04 | 1.75 | 18.2 | 1e-08 | 1e-08 | 1e-08 | 1e-08 | 1e-08 | 8.46e-12 | 2.01e-11 | 4.14e-12 | 6.94e-12 | 7.21e-11
Iodine (53) | I-125 | 4.26 | 0.163 | 43.2 | 27 | 12.6 | 135 | 36.4 | 1e-08 | 1e-08 | 1e-08 | 1e-08 | 1e-08 | 2.46e-09 | 1.54e-09 | 7.17e-10 | 7.7e-09 | 2.08e-09
Iodine (53) | I-126 | 19.6 | 0.0354 | 2.7 | 5.79 | 1.25 | 2.09 | 19.6 | 1e-08 | 1e-08 | 1e-08 | 1e-08 | 1e-08 | 3.37e-11 | 7.23e-11 | 1.56e-11 | 2.61e-11 | 2.45e-10
Iodine (53) | I-128 | 14600 | 4.75e-05 | 19000000000 | 38000000000 | 9860000000 | 14000000000 | 62300000000 | 1e-08 | 1e-08 | 1e-08 | 1e-08 | 1e-08 | 0.000323 | 0.000647 | 0.000168 | 0.000239 | 0.00106
Iodine (53) | I-129 | 4.41e-08 | 15700000 | 22 | 17.5 | 7.36 | 77.9 | 24.5 | 1e-08 | 1e-08 | 1e-08 | 1e-08 | 1e-08 | 0.125 | 0.0993 | 0.0418 | 0.442 | 0.139
Iodine (53) | I-130 | 491 | 0.00141 | 5.18 | 14.7 | 3.54 | 2.46 | 40.7 | 1e-08 | 1e-08 | 1e-08 | 1e-08 | 1e-08 | 2.66e-12 | 7.55e-12 | 1.82e-12 | 1.26e-12 | 2.09e-11
Iodine (53) | I-130m | 41200 | 1.68e-05 | 517 | 1470 | 353 | 245 | 4060 | 1e-08 | 1e-08 | 1e-08 | 1e-08 | 1e-08 | 3.17e-12 | 8.98e-12 | 2.16e-12 | 1.5e-12 | 2.49e-11
Iodine (53) | I-131 | 31.5 | 0.022 | 3.37 | 32.7 | 8.67 | 7.37 | 34.8 | 1e-08 | 1e-08 | 1e-08 | 1e-08 | 1e-08 | 2.71e-11 | 2.64e-10 | 6.99e-11 | 5.94e-11 | 2.81e-10
Iodine (53) | I-132 | 2650 | 0.000262 | 27.3 | 82.3 | 18.8 | 14.4 | 233 | 1e-08 | 1e-08 | 1e-08 | 1e-08 | 1e-08 | 2.65e-12 | 7.97e-12 | 1.82e-12 | 1.39e-12 | 2.25e-11
Iodine (53) | I-132m | 4380 | 0.000158 | 49.5 | 145 | 32.9 | 26.7 | 416 | 1e-08 | 1e-08 | 1e-08 | 1e-08 | 1e-08 | 2.89e-12 | 8.47e-12 | 1.93e-12 | 1.56e-12 | 2.44e-11
Iodine (53) | I-133 | 292 | 0.00237 | 29.4 | 92.9 | 23.7 | 16.2 | 232 | 1e-08 | 1e-08 | 1e-08 | 1e-08 | 1e-08 | 2.6e-11 | 8.21e-11 | 2.1e-11 | 1.43e-11 | 2.05e-10
Iodine (53) | I-134 | 6940 | 9.99e-05 | 64.8 | 181 | 42.3 | 36.9 | 506 | 1e-08 | 1e-08 | 1e-08 | 1e-08 | 1e-08 | 2.43e-12 | 6.79e-12 | 1.59e-12 | 1.38e-12 | 1.9e-11
Iodine (53) | I-134m | 101000 | 6.85e-06 | 968 | 2700 | 632 | 551 | 7560 | 1e-08 | 1e-08 | 1e-08 | 1e-08 | 1e-08 | 2.49e-12 | 6.95e-12 | 1.62e-12 | 1.41e-12 | 1.94e-11
Iodine (53) | I-135 | 924 | 0.00075 | 28.1 | 78.3 | 18.8 | 16.1 | 220 | 1e-08 | 1e-08 | 1e-08 | 1e-08 | 1e-08 | 7.96e-12 | 2.22e-11 | 5.34e-12 | 4.56e-12 | 6.25e-11
Indium (49) | In-103 | 364000 | 1.9e-06 | 18000 | 31900 | 7380 | 17100 | 107000 | 1e-08 | 1e-08 | 1e-08 | 1e-08 | 1e-08 | 9.86e-12 | 1.75e-11 | 4.05e-12 | 9.38e-12 | 5.89e-11
Indium (49) | In-105 | 71800 | 9.65e-06 | 1610 | 3480 | 743 | 1690 | 13200 | 1e-08 | 1e-08 | 1e-08 | 1e-08 | 1e-08 | 4.57e-12 | 9.87e-12 | 2.11e-12 | 4.8e-12 | 3.75e-11
Indium (49) | In-106 | 58700 | 1.18e-05 | 7200000000000 | 20700000000000 | 4770000000000 | 4160000000000 | 60100000000000 | 1e-08 | 1e-08 | 1e-08 | 1e-08 | 1e-08 | 0.0252 | 0.0725 | 0.0167 | 0.0146 | 0.21
Indium (49) | In-106m | 70000 | 9.89e-06 | 43600000000000 | 140000000000000 | 31600000000000 | 25300000000000 | 399000000000000 | 1e-08 | 1e-08 | 1e-08 | 1e-08 | 1e-08 | 0.128 | 0.41 | 0.0926 | 0.0743 | 1.17
Indium (49) | In-107 | 11200 | 6.16e-05 | 284 | 607 | 131 | 233 | 1930 | 1e-08 | 1e-08 | 1e-08 | 1e-08 | 1e-08 | 5.24e-12 | 1.12e-11 | 2.42e-12 | 4.29e-12 | 3.57e-11
Indium (49) | In-108 | 6280 | 0.00011 | 24.1 | 58.3 | 13.2 | 14.4 | 186 | 1e-08 | 1e-08 | 1e-08 | 1e-08 | 1e-08 | 8.03e-13 | 1.95e-12 | 4.39e-13 | 4.82e-13 | 6.2e-12
Indium (49) | In-108m | 9200 | 7.53e-05 | 125 | 315 | 68.6 | 76.6 | 1040 | 1e-08 | 1e-08 | 1e-08 | 1e-08 | 1e-08 | 2.86e-12 | 7.18e-12 | 1.56e-12 | 1.75e-12 | 2.38e-11
Indium (49) | In-109 | 1450 | 0.000479 | 77.2 | 158 | 32.4 | 84.6 | 532 | 1e-08 | 1e-08 | 1e-08 | 1e-08 | 1e-08 | 1.13e-11 | 2.31e-11 | 4.75e-12 | 1.24e-11 | 7.78e-11
Indium (49) | In-109m | 272000 | 2.55e-06 | 14400 | 29500 | 6070 | 15800 | 99500 | 1e-08 | 1e-08 | 1e-08 | 1e-08 | 1e-08 | 1.12e-11 | 2.3e-11 | 4.72e-12 | 1.23e-11 | 7.74e-11
Indium (49) | In-110 | 1240 | 0.000559 | 6.31 | 14.7 | 3.23 | 3.76 | 49.3 | 1e-08 | 1e-08 | 1e-08 | 1e-08 | 1e-08 | 1.09e-12 | 2.53e-12 | 5.56e-13 | 6.47e-13 | 8.5e-12
Indium (49) | In-110m | 5270 | 0.000131 | 166 | 386 | 83.4 | 94.4 | 1300 | 1e-08 | 1e-08 | 1e-08 | 1e-08 | 1e-08 | 6.73e-12 | 1.56e-11 | 3.38e-12 | 3.82e-12 | 5.26e-11
Indium (49) | In-111 | 90.2 | 0.00768 | 7.44 | 12.2 | 2.8 | 7.25 | 39 | 1e-08 | 1e-08 | 1e-08 | 1e-08 | 1e-08 | 1.78e-11 | 2.92e-11 | 6.69e-12 | 1.73e-11 | 9.32e-11
Indium (49) | In-111m | 47300 | 1.46e-05 | 3890 | 6410 | 1470 | 3800 | 20400 | 1e-08 | 1e-08 | 1e-08 | 1e-08 | 1e-08 | 1.77e-11 | 2.92e-11 | 6.68e-12 | 1.73e-11 | 9.3e-11
Indium (49) | In-112 | 24300 | 2.85e-05 | 5520000000000 | 12600000000000 | 2170000000000 | 13000000000000 | 58100000000000 | 1e-08 | 1e-08 | 1e-08 | 1e-08 | 1e-08 | 0.0493 | 0.112 | 0.0194 | 0.116 | 0.519
Indium (49) | In-112m | 17700 | 3.91e-05 | 17800000000 | 40000000000 | 6910000000 | 41800000000 | 182000000000 | 1e-08 | 1e-08 | 1e-08 | 1e-08 | 1e-08 | 0.000218 | 0.000491 | 8.48e-05 | 0.000513 | 0.00223
Indium (49) | In-113m | 3660 | 0.000189 | 1240 | 2430 | 515 | 947 | 8240 | 1e-08 | 1e-08 | 1e-08 | 1e-08 | 1e-08 | 7.42e-11 | 1.45e-10 | 3.08e-11 | 5.67e-11 | 4.93e-10
Indium (49) | In-114 | 304000 | 2.28e-06 | 7.08e+22 | 6.76e+22 | 2.3e+22 | 1.05e+23 | 5.15e+22 | 1e-08 | 1e-08 | 1e-08 | 1e-08 | 1e-08 | 51500000 | 49200000 | 16700000 | 76100000 | 37500000
Indium (49) | In-114m | 5.11 | 0.136 | 6.18 | 12.8 | 2.25 | 12.5 | 49.8 | 1e-08 | 1e-08 | 1e-08 | 1e-08 | 1e-08 | 2.68e-10 | 5.54e-10 | 9.75e-11 | 5.41e-10 | 2.15e-09
Indium (49) | In-115 | 1.57e-15 | 441000000000000
Indium (49) | In-115m | 1350 | 0.000512 | 708 | 1480 | 270 | 847 | 5150 | 1e-08 | 1e-08 | 1e-08 | 1e-08 | 1e-08 | 1.17e-10 | 2.44e-10 | 4.45e-11 | 1.4e-10 | 8.5e-10
Indium (49) | In-116m | 6690 | 0.000104 | 93 | 258 | 62.5 | 50.2 | 755 | 1e-08 | 1e-08 | 1e-08 | 1e-08 | 1e-08 | 3.13e-12 | 8.67e-12 | 2.1e-12 | 1.69e-12 | 2.54e-11
Indium (49) | In-117 | 8430 | 8.22e-05 | 511 | 1300 | 332 | 308 | 2980 | 1e-08 | 1e-08 | 1e-08 | 1e-08 | 1e-08 | 1.38e-11 | 3.5e-11 | 8.94e-12 | 8.29e-12 | 8.02e-11
Indium (49) | In-117m | 3130 | 0.000221 | 372 | 920 | 228 | 231 | 2090 | 1e-08 | 1e-08 | 1e-08 | 1e-08 | 1e-08 | 2.7e-11 | 6.66e-11 | 1.65e-11 | 1.68e-11 | 1.52e-10
Indium (49) | In-118 | 4370000 | 1.59e-07 | 4.59e+27 | 8.67e+27 | 2.65e+27 | 2.16e+27 | 1.42e+28 | 1e-08 | 1e-08 | 1e-08 | 1e-08 | 1e-08 | 240000000000 | 454000000000 | 139000000000 | 113000000000 | 744000000000
Indium (49) | In-118m | 83500 | 8.3e-06 | 128000000000000 | 387000000000000 | 90400000000000 | 71900000000000 | 1120000000000000 | 1e-08 | 1e-08 | 1e-08 | 1e-08 | 1e-08 | 0.35 | 1.06 | 0.248 | 0.197 | 3.07
Indium (49) | In-119 | 152000 | 4.57e-06 | 3060000000 | 1490000000 | 655000000 | 8310000000 | 1820000000 | 1e-08 | 1e-08 | 1e-08 | 1e-08 | 1e-08 | 4.65e-06 | 2.27e-06 | 9.97e-07 | 1.27e-05 | 2.76e-06
Indium (49) | In-119m | 20200 | 3.42e-05 | 7240000000 | 3550000000 | 1560000000 | 19300000000 | 4320000000 | 1e-08 | 1e-08 | 1e-08 | 1e-08 | 1e-08 | 8.27e-05 | 4.05e-05 | 1.77e-05 | 0.000221 | 4.93e-05
Indium (49) | In-121 | 946000 | 7.32e-07 | 346000000000 | 191000000000 | 89900000000 | 985000000000 | 279000000000 | 1e-08 | 1e-08 | 1e-08 | 1e-08 | 1e-08 | 8.58e-05 | 4.75e-05 | 2.23e-05 | 0.000244 | 6.92e-05
Indium (49) | In-121m | 93900 | 7.38e-06 | 2860000000000 | 1580000000000 | 744000000000 | 8140000000000 | 2300000000000 | 1e-08 | 1e-08 | 1e-08 | 1e-08 | 1e-08 | 0.00715 | 0.00396 | 0.00186 | 0.0204 | 0.00576
Iridium (77) | Ir-180 | 243000 | 2.85e-06 | 18300000000 | 21700000000 | 6700000000 | 14300000000 | 76700000000 | 1e-08 | 1e-08 | 1e-08 | 1e-08 | 1e-08 | 2.63e-05 | 3.12e-05 | 9.64e-06 | 2.05e-05 | 0.00011
Iridium (77) | Ir-182 | 24300 | 2.85e-05 | 510 | 581 | 185 | 399 | 1990 | 1e-08 | 1e-08 | 1e-08 | 1e-08 | 1e-08 | 7.42e-12 | 8.44e-12 | 2.7e-12 | 5.8e-12 | 2.9e-11
Iridium (77) | Ir-183 | 6280 | 0.00011 | 98.7 | 116 | 39.5 | 81.1 | 415 | 1e-08 | 1e-08 | 1e-08 | 1e-08 | 1e-08 | 5.58e-12 | 6.55e-12 | 2.23e-12 | 4.59e-12 | 2.35e-11
Iridium (77) | Ir-184 | 1960 | 0.000353 | 21.5 | 34.7 | 10.2 | 15 | 106 | 1e-08 | 1e-08 | 1e-08 | 1e-08 | 1e-08 | 3.9e-12 | 6.31e-12 | 1.85e-12 | 2.72e-12 | 1.93e-11
Iridium (77) | Ir-185 | 422 | 0.00164 | 8.94 | 10.7 | 3.89 | 8.68 | 45.1 | 1e-08 | 1e-08 | 1e-08 | 1e-08 | 1e-08 | 7.61e-12 | 9.09e-12 | 3.31e-12 | 7.39e-12 | 3.84e-11
Iridium (77) | Ir-186 | 365 | 0.0019 | 4.92 | 8.1 | 2.4 | 3.48 | 24.5 | 1e-08 | 1e-08 | 1e-08 | 1e-08 | 1e-08 | 4.87e-12 | 8.01e-12 | 2.37e-12 | 3.44e-12 | 2.42e-11
Iridium (77) | Ir-186m | 3160 | 0.000219 | 62.3 | 97.7 | 28.6 | 42.7 | 305 | 1e-08 | 1e-08 | 1e-08 | 1e-08 | 1e-08 | 7.11e-12 | 1.12e-11 | 3.26e-12 | 4.88e-12 | 3.48e-11
Iridium (77) | Ir-187 | 578 | 0.0012 | 82.5 | 76 | 31 | 93.5 | 327 | 1e-08 | 1e-08 | 1e-08 | 1e-08 | 1e-08 | 5.18e-11 | 4.77e-11 | 1.95e-11 | 5.87e-11 | 2.05e-10
Iridium (77) | Ir-188 | 146 | 0.00474 | 2.1 | 3.33 | 1.01 | 1.47 | 10.9 | 1e-08 | 1e-08 | 1e-08 | 1e-08 | 1e-08 | 5.23e-12 | 8.29e-12 | 2.53e-12 | 3.66e-12 | 2.71e-11
Iridium (77) | Ir-189 | 19.2 | 0.0362 | 25.5 | 14.1 | 7.03 | 38.4 | 63 | 1e-08 | 1e-08 | 1e-08 | 1e-08 | 1e-08 | 4.87e-10 | 2.7e-10 | 1.34e-10 | 7.36e-10 | 1.21e-09
Iridium (77) | Ir-190 | 21.5 | 0.0323 | 0.299 | 0.55 | 0.153 | 0.18 | 1.52 | 1e-08 | 1e-08 | 1e-08 | 1e-08 | 1e-08 | 5.13e-12 | 9.45e-12 | 2.63e-12 | 3.1e-12 | 2.61e-11
Iridium (77) | Ir-190m | 5420 | 0.000128 | 75.4 | 139 | 38.7 | 45.5 | 384 | 1e-08 | 1e-08 | 1e-08 | 1e-08 | 1e-08 | 5.13e-12 | 9.45e-12 | 2.63e-12 | 3.1e-12 | 2.61e-11
Iridium (77) | Ir-190n | 1970 | 0.000352 | 24.9 | 49.8 | 14 | 14.1 | 141 | 1e-08 | 1e-08 | 1e-08 | 1e-08 | 1e-08 | 4.67e-12 | 9.33e-12 | 2.62e-12 | 2.64e-12 | 2.64e-11
Iridium (77) | Ir-191m | 4420000 | 1.57e-07 | 5.73e+26 | 3.36e+26 | 1.58e+26 | 9.1e+26 | 1.6e+27 | 1e-08 | 1e-08 | 1e-08 | 1e-08 | 1e-08 | 48000000000 | 28100000000 | 13200000000 | 76200000000 | 134000000000
Iridium (77) | Ir-192 | 3.43 | 0.202 | 0.143 | 0.407 | 0.109 | 0.0948 | 0.936 | 1e-08 | 1e-08 | 1e-08 | 1e-08 | 1e-08 | 1.55e-11 | 4.43e-11 | 1.18e-11 | 1.03e-11 | 1.02e-10
Iridium (77) | Ir-192m | 251000 | 2.76e-06 | 10500 | 29900 | 7980 | 6950 | 68600 | 1e-08 | 1e-08 | 1e-08 | 1e-08 | 1e-08 | 1.55e-11 | 4.43e-11 | 1.18e-11 | 1.03e-11 | 1.02e-10
Iridium (77) | Ir-192n | 0.00288 | 241 | 0.0405 | 0.116 | 0.0309 | 0.0269 | 0.266 | 1.69 | 1.69 | 1.69 | 1.69 | 1.69 | 5.25e-09 | 1.5e-08 | 4e-09 | 3.49e-09 | 3.44e-08
Iridium (77) | Ir-193m | 24 | 0.0288 | 27700 | 10700 | 6270 | 49700 | 72200 | 1e-08 | 1e-08 | 1e-08 | 1e-08 | 1e-08 | 4.33e-07 | 1.67e-07 | 9.77e-08 | 7.75e-07 | 1.13e-06
Iridium (77) | Ir-194 | 315 | 0.0022 | 1180 | 3140 | 872 | 780 | 3980 | 1e-08 | 1e-08 | 1e-08 | 1e-08 | 1e-08 | 1.42e-09 | 3.76e-09 | 1.04e-09 | 9.33e-10 | 4.76e-09
Iridium (77) | Ir-194m | 1.48 | 0.468 | 0.0123 | 0.0337 | 0.00899 | 0.00676 | 0.0864 | 1e-08 | 1e-08 | 1e-08 | 1e-08 | 1e-08 | 3.13e-12 | 8.56e-12 | 2.29e-12 | 1.72e-12 | 2.2e-11
Iridium (77) | Ir-195 | 2430 | 0.000285 | 5570 | 3200 | 1560 | 8900 | 9470 | 1e-08 | 1e-08 | 1e-08 | 1e-08 | 1e-08 | 8.68e-10 | 4.99e-10 | 2.43e-10 | 1.39e-09 | 1.48e-09
Iridium (77) | Ir-195m | 1600 | 0.000434 | 243 | 261 | 96.8 | 180 | 926 | 1e-08 | 1e-08 | 1e-08 | 1e-08 | 1e-08 | 5.74e-11 | 6.18e-11 | 2.29e-11 | 4.26e-11 | 2.19e-10
Iridium (77) | Ir-196 | 420000 | 1.65e-06 | 2.25e+20 | 5.49e+20 | 1.53e+20 | 1.32e+20 | 9.91e+20 | 1e-08 | 1e-08 | 1e-08 | 1e-08 | 1e-08 | 204000 | 496000 | 138000 | 119000 | 897000
Iridium (77) | Ir-196m | 4340 | 0.00016 | 25.6 | 60.7 | 17.3 | 13.6 | 166 | 1e-08 | 1e-08 | 1e-08 | 1e-08 | 1e-08 | 2.25e-12 | 5.32e-12 | 1.52e-12 | 1.2e-12 | 1.45e-11
Potassium (19) | K-38 | 47700 | 1.45e-05 | 9340000000000 | 40800000000000 | 9310000000000 | 7460000000000 | 100000000000000 | 1e-08 | 1e-08 | 1e-08 | 1e-08 | 1e-08 | 0.0144 | 0.0631 | 0.0144 | 0.0115 | 0.155
Potassium (19) | K-40 | 5.54e-10 | 1250000000 | 4.4 | 11 | 2.78 | 2.73 | 24.2 | 1e-08 | 1e-08 | 1e-08 | 1e-08 | 1e-08 | 0.617 | 1.54 | 0.39 | 0.383 | 3.39
Potassium (19) | K-42 | 491 | 0.00141 | 645 | 1910 | 491 | 423 | 3740 | 1e-08 | 1e-08 | 1e-08 | 1e-08 | 1e-08 | 1.07e-10 | 3.17e-10 | 8.15e-11 | 7.01e-11 | 6.21e-10
Potassium (19) | K-43 | 272 | 0.00255 | 10.9 | 32.3 | 8.21 | 5.57 | 80.9 | 1e-08 | 1e-08 | 1e-08 | 1e-08 | 1e-08 | 3.33e-12 | 9.91e-12 | 2.52e-12 | 1.71e-12 | 2.48e-11
Potassium (19) | K-44 | 16500 | 4.21e-05 | 596000000 | 1860000000 | 443000000 | 351000000 | 5120000000 | 1e-08 | 1e-08 | 1e-08 | 1e-08 | 1e-08 | 3.09e-06 | 9.67e-06 | 2.3e-06 | 1.82e-06 | 2.66e-05
Potassium (19) | K-45 | 21100 | 3.29e-05 | 38900000000 | 116000000000 | 27700000000 | 27400000000 | 247000000000 | 1e-08 | 1e-08 | 1e-08 | 1e-08 | 1e-08 | 0.000161 | 0.000481 | 0.000115 | 0.000114 | 0.00102
Potassium (19) | K-46 | 208000 | 3.33e-06 | 80300000000000000 | 2.33e+17 | 55700000000000000 | 43300000000000000 | 6.58e+17 | 1e-08 | 1e-08 | 1e-08 | 1e-08 | 1e-08 | 34.4 | 100 | 23.9 | 18.6 | 282
Krypton (36) | Kr-74 | 31700 | 2.19e-05 | 23300000 | 73800000 | 17700000 | 13700000 | 210000000 | 1e-08 | 1e-08 | 1e-08 | 1e-08 | 1e-08 | 1.06e-07 | 3.35e-07 | 8.03e-08 | 6.22e-08 | 9.54e-07
Krypton (36) | Kr-75 | 84900 | 8.16e-06 | 2760 | 4230 | 1430 | 2040 | 14400 | 1e-08 | 1e-08 | 1e-08 | 1e-08 | 1e-08 | 4.73e-12 | 7.26e-12 | 2.45e-12 | 3.5e-12 | 2.47e-11
Krypton (36) | Kr-76 | 410 | 0.00169 | 4.51 | 9.02 | 2.66 | 2.64 | 31.7 | 1e-08 | 1e-08 | 1e-08 | 1e-08 | 1e-08 | 1.62e-12 | 3.24e-12 | 9.55e-13 | 9.5e-13 | 1.14e-11
Krypton (36) | Kr-77 | 4900 | 0.000142 | 246 | 291 | 103 | 166 | 962 | 1e-08 | 1e-08 | 1e-08 | 1e-08 | 1e-08 | 7.51e-12 | 8.87e-12 | 3.15e-12 | 5.06e-12 | 2.94e-11
Krypton (36) | Kr-79 | 173 | 0.004 | 31.7 | 41.1 | 16.3 | 55.7 | 272 | 1e-08 | 1e-08 | 1e-08 | 1e-08 | 1e-08 | 2.8e-11 | 3.64e-11 | 1.44e-11 | 4.93e-11 | 2.41e-10
Krypton (36) | Kr-81 | 3.03e-06 | 229000 | 66.8 | 71.4 | 30.7 | 218 | 336 | 1e-08 | 1e-08 | 1e-08 | 1e-08 | 1e-08 | 0.00347 | 0.00371 | 0.00159 | 0.0113 | 0.0175
Krypton (36) | Kr-81m | 1670000 | 4.15e-07 | 36800000000000 | 39400000000000 | 16900000000000 | 120000000000000 | 185000000000000 | 1e-08 | 1e-08 | 1e-08 | 1e-08 | 1e-08 | 0.00347 | 0.00371 | 0.00159 | 0.0113 | 0.0175
Krypton (36) | Kr-83m | 3320 | 0.000209 | 92000000 | 22900000 | 25600000 | 263000000 | 12000000 | 1e-08 | 1e-08 | 1e-08 | 1e-08 | 1e-08 | 4.47e-06 | 1.11e-06 | 1.24e-06 | 1.28e-05 | 5.83e-07
Krypton (36) | Kr-85 | 0.0644 | 10.8 | 6080 | 19600 | 5150 | 3470 | 12700 | 1e-08 | 1e-08 | 1e-08 | 1e-08 | 1e-08 | 1.56e-05 | 5.02e-05 | 1.32e-05 | 8.87e-06 | 3.26e-05
Krypton (36) | Kr-85m | 1360 | 0.000511 | 1040 | 1450 | 463 | 523 | 3570 | 1e-08 | 1e-08 | 1e-08 | 1e-08 | 1e-08 | 1.27e-10 | 1.77e-10 | 5.64e-11 | 6.36e-11 | 4.35e-10
Krypton (36) | Kr-87 | 4770 | 0.000145 | 561 | 1630 | 433 | 318 | 3840 | 1e-08 | 1e-08 | 1e-08 | 1e-08 | 1e-08 | 1.98e-11 | 5.78e-11 | 1.53e-11 | 1.12e-11 | 1.36e-10
Krypton (36) | Kr-88 | 2140 | 0.000324 | 51.2 | 145 | 35.8 | 35.6 | 396 | 1e-08 | 1e-08 | 1e-08 | 1e-08 | 1e-08 | 4.09e-12 | 1.15e-11 | 2.86e-12 | 2.84e-12 | 3.16e-11
Krypton (36) | Kr-89 | 116000 | 5.99e-06 | 30100000000 | 29500000000 | 14000000000 | 17400000000 | 9650000000 | 1e-08 | 1e-08 | 1e-08 | 1e-08 | 1e-08 | 4.5e-05 | 4.41e-05 | 2.09e-05 | 2.59e-05 | 1.44e-05
Lanthanum (57) | La-128 | 70300 | 9.86e-06 | 7030 | 17600 | 3640 | 8020 | 54100 | 1e-08 | 1e-08 | 1e-08 | 1e-08 | 1e-08 | 2.48e-11 | 6.2e-11 | 1.29e-11 | 2.83e-11 | 1.91e-10
Lanthanum (57) | La-129 | 31400 | 2.21e-05 | 1460 | 3740 | 731 | 2200 | 12100 | 1e-08 | 1e-08 | 1e-08 | 1e-08 | 1e-08 | 1.16e-11 | 2.98e-11 | 5.83e-12 | 1.75e-11 | 9.62e-11
Lanthanum (57) | La-130 | 41900 | 1.66e-05 | 3080000000000 | 7640000000000 | 1760000000000 | 1750000000000 | 19800000000000 | 1e-08 | 1e-08 | 1e-08 | 1e-08 | 1e-08 | 0.0186 | 0.046 | 0.0106 | 0.0105 | 0.119
Lanthanum (57) | La-131 | 6170 | 0.000112 | 168 | 394 | 80.4 | 201 | 1160 | 1e-08 | 1e-08 | 1e-08 | 1e-08 | 1e-08 | 6.93e-12 | 1.62e-11 | 3.31e-12 | 8.29e-12 | 4.77e-11
Lanthanum (57) | La-132 | 1260 | 0.000548 | 21.2 | 53 | 11.4 | 13.4 | 152 | 1e-08 | 1e-08 | 1e-08 | 1e-08 | 1e-08 | 4.29e-12 | 1.07e-11 | 2.32e-12 | 2.71e-12 | 3.07e-11
Lanthanum (57) | La-132m | 15000 | 4.62e-05 | 330 | 826 | 178 | 208 | 2370 | 1e-08 | 1e-08 | 1e-08 | 1e-08 | 1e-08 | 5.65e-12 | 1.41e-11 | 3.05e-12 | 3.56e-12 | 4.04e-11
Lanthanum (57) | La-133 | 1550 | 0.000447 | 329 | 889 | 172 | 824 | 2900 | 1e-08 | 1e-08 | 1e-08 | 1e-08 | 1e-08 | 5.47e-11 | 1.48e-10 | 2.87e-11 | 1.37e-10 | 4.82e-10
Lanthanum (57) | La-134 | 56500 | 1.23e-05 | 119000000000000 | 387000000000000 | 66000000000000 | 314000000000000 | 1230000000000000 | 1e-08 | 1e-08 | 1e-08 | 1e-08 | 1e-08 | 0.549 | 1.78 | 0.304 | 1.45 | 5.68
Lanthanum (57) | La-135 | 311 | 0.00223 | 979 | 2280 | 506 | 3440 | 4790 | 1e-08 | 1e-08 | 1e-08 | 1e-08 | 1e-08 | 8.24e-10 | 1.92e-09 | 4.26e-10 | 2.89e-09 | 4.03e-09
Lanthanum (57) | La-136 | 36900 | 1.88e-05 | 11000000000000 | 37900000000000 | 6290000000000 | 38300000000000 | 125000000000000 | 1e-08 | 1e-08 | 1e-08 | 1e-08 | 1e-08 | 0.0789 | 0.271 | 0.045 | 0.274 | 0.891
Lanthanum (57) | La-137 | 1.16e-05 | 60000 | 20.4 | 17.6 | 6.94 | 66.9 | 24.5 | 1e-08 | 1e-08 | 1e-08 | 1e-08 | 1e-08 | 0.00047 | 0.000406 | 0.00016 | 0.00154 | 0.000564
Lanthanum (57) | La-138 | 6.79e-12 | 102000000000 | 0.0335 | 0.0963 | 0.0189 | 0.0323 | 0.313 | 1e-08 | 1e-08 | 1e-08 | 1e-08 | 1e-08 | 1.32 | 3.8 | 0.746 | 1.27 | 12.3
Lanthanum (57) | La-140 | 151 | 0.0046 | 2.18 | 7.06 | 1.73 | 1.47 | 18 | 1e-08 | 1e-08 | 1e-08 | 1e-08 | 1e-08 | 3.93e-12 | 1.27e-11 | 3.13e-12 | 2.66e-12 | 3.25e-11
Lanthanum (57) | La-141 | 1550 | 0.000447 | 3440 | 5540 | 1310 | 2390 | 12200 | 1e-08 | 1e-08 | 1e-08 | 1e-08 | 1e-08 | 6.08e-10 | 9.79e-10 | 2.31e-10 | 4.23e-10 | 2.15e-09
Lanthanum (57) | La-142 | 4000 | 0.000173 | 73 | 256 | 58.9 | 42.9 | 686 | 1e-08 | 1e-08 | 1e-08 | 1e-08 | 1e-08 | 5.03e-12 | 1.76e-11 | 4.06e-12 | 2.96e-12 | 4.73e-11
Lanthanum (57) | La-143 | 25700 | 2.7e-05 | 3890 | 10800 | 2000 | 5380 | 24800 | 1e-08 | 1e-08 | 1e-08 | 1e-08 | 1e-08 | 4.21e-11 | 1.16e-10 | 2.17e-11 | 5.82e-11 | 2.69e-10
Lutetium (71) | Lu-165 | 33900 | 2.04e-05 | 2530 | 3180 | 756 | 1910 | 9180 | 1e-08 | 1e-08 | 1e-08 | 1e-08 | 1e-08 | 2.39e-11 | 3e-11 | 7.13e-12 | 1.81e-11 | 8.67e-11
Lutetium (71) | Lu-167 | 7070 | 9.8e-05 | 109 | 152 | 37.9 | 86.6 | 470 | 1e-08 | 1e-08 | 1e-08 | 1e-08 | 1e-08 | 5.01e-12 | 6.97e-12 | 1.74e-12 | 3.97e-12 | 2.15e-11
Lutetium (71) | Lu-169 | 178 | 0.00389 | 4.06 | 4.96 | 1.25 | 3.07 | 14.5 | 1e-08 | 1e-08 | 1e-08 | 1e-08 | 1e-08 | 7.46e-12 | 9.13e-12 | 2.31e-12 | 5.65e-12 | 2.67e-11
Lutetium (71) | Lu-169m | 137000 | 5.07e-06 | 3110 | 3800 | 960 | 2350 | 11100 | 1e-08 | 1e-08 | 1e-08 | 1e-08 | 1e-08 | 7.46e-12 | 9.12e-12 | 2.3e-12 | 5.65e-12 | 2.67e-11
Lutetium (71) | Lu-170 | 126 | 0.00551 | 1.65 | 2.65 | 0.646 | 1.08 | 8.34 | 1e-08 | 1e-08 | 1e-08 | 1e-08 | 1e-08 | 4.32e-12 | 6.95e-12 | 1.7e-12 | 2.82e-12 | 2.19e-11
Lutetium (71) | Lu-171 | 30.7 | 0.0226 | 1.58 | 1.66 | 0.494 | 1.49 | 6.55 | 1e-08 | 1e-08 | 1e-08 | 1e-08 | 1e-08 | 1.71e-11 | 1.8e-11 | 5.34e-12 | 1.62e-11 | 7.08e-11
Lutetium (71) | Lu-171m | 277000 | 2.51e-06 | 14300 | 15000 | 4450 | 13500 | 59000 | 1e-08 | 1e-08 | 1e-08 | 1e-08 | 1e-08 | 1.71e-11 | 1.8e-11 | 5.34e-12 | 1.62e-11 | 7.08e-11
Lutetium (71) | Lu-172 | 37.8 | 0.0184 | 0.471 | 0.733 | 0.183 | 0.318 | 2.23 | 1e-08 | 1e-08 | 1e-08 | 1e-08 | 1e-08 | 4.17e-12 | 6.48e-12 | 1.62e-12 | 2.81e-12 | 1.97e-11
Lutetium (71) | Lu-172m | 98400 | 7.04e-06 | 1230 | 1910 | 477 | 829 | 5820 | 1e-08 | 1e-08 | 1e-08 | 1e-08 | 1e-08 | 4.17e-12 | 6.48e-12 | 1.62e-12 | 2.81e-12 | 1.97e-11
Lutetium (71) | Lu-173 | 0.506 | 1.37 | 0.583 | 0.399 | 0.122 | 0.507 | 1.14 | 1e-08 | 1e-08 | 1e-08 | 1e-08 | 1e-08 | 3.87e-10 | 2.64e-10 | 8.07e-11 | 3.36e-10 | 7.57e-10
Lutetium (71) | Lu-174 | 0.209 | 3.31 | 1.03 | 0.824 | 0.275 | 1.13 | 2.94 | 1e-08 | 1e-08 | 1e-08 | 1e-08 | 1e-08 | 1.66e-09 | 1.33e-09 | 4.44e-10 | 1.83e-09 | 4.74e-09
Lutetium (71) | Lu-174m | 1.78 | 0.389 | 3.55 | 1.86 | 0.913 | 5.02 | 7.42 | 1e-08 | 1e-08 | 1e-08 | 1e-08 | 1e-08 | 6.72e-10 | 3.52e-10 | 1.73e-10 | 9.51e-10 | 1.41e-09
Lutetium (71) | Lu-176 | 1.8e-11 | 38500000000 | 0.0938 | 0.134 | 0.0377 | 0.0685 | 0.367 | 1e-08 | 1e-08 | 1e-08 | 1e-08 | 1e-08 | 1.78 | 2.54 | 0.715 | 1.3 | 6.96
Lutetium (71) | Lu-176m | 1670 | 0.000415 | 52600 | 22600 | 12500 | 79300 | 30000 | 1e-08 | 1e-08 | 1e-08 | 1e-08 | 1e-08 | 1.08e-08 | 4.63e-09 | 2.56e-09 | 1.62e-08 | 6.14e-09
Lutetium (71) | Lu-177 | 38.1 | 0.0182 | 603 | 573 | 167 | 433 | 1610 | 1e-08 | 1e-08 | 1e-08 | 1e-08 | 1e-08 | 5.44e-09 | 5.17e-09 | 1.5e-09 | 3.91e-09 | 1.45e-08
Lutetium (71) | Lu-177m | 1.58 | 0.439 | 0.0425 | 0.0575 | 0.0157 | 0.0306 | 0.152 | 1e-08 | 1e-08 | 1e-08 | 1e-08 | 1e-08 | 9.26e-12 | 1.25e-11 | 3.41e-12 | 6.65e-12 | 3.32e-11
Lutetium (71) | Lu-178 | 12800 | 5.4e-05 | 1250000000 | 1350000000 | 494000000 | 1110000000 | 3500000000 | 1e-08 | 1e-08 | 1e-08 | 1e-08 | 1e-08 | 3.35e-05 | 3.64e-05 | 1.33e-05 | 2.98e-05 | 9.42e-05
Lutetium (71) | Lu-178m | 15800 | 4.39e-05 | 309000000 | 509000000 | 143000000 | 208000000 | 1250000000 | 1e-08 | 1e-08 | 1e-08 | 1e-08 | 1e-08 | 6.77e-06 | 1.12e-05 | 3.14e-06 | 4.56e-06 | 2.74e-05
Lutetium (71) | Lu-179 | 1320 | 0.000524 | 33100 | 52400 | 13300 | 22100 | 48600 | 1e-08 | 1e-08 | 1e-08 | 1e-08 | 1e-08 | 8.7e-09 | 1.38e-08 | 3.48e-09 | 5.8e-09 | 1.28e-08
Lutetium (71) | Lu-180 | 63900 | 1.08e-05 | 208000000000000 | 402000000000000 | 106000000000000 | 119000000000000 | 1120000000000000 | 1e-08 | 1e-08 | 1e-08 | 1e-08 | 1e-08 | 1.14 | 2.2 | 0.58 | 0.653 | 6.14
Lutetium (71) | Lu-181 | 104000 | 6.66e-06 | 9410 | 15900 | 4800 | 6080 | 44900 | 1e-08 | 1e-08 | 1e-08 | 1e-08 | 1e-08 | 3.18e-11 | 5.37e-11 | 1.62e-11 | 2.05e-11 | 1.52e-10
Magnesium (12) | Mg-27 | 38500 | 1.8e-05 | 16500000000000 | 46200000000000 | 10700000000000 | 10000000000000 | 123000000000000 | 1e-08 | 1e-08 | 1e-08 | 1e-08 | 1e-08 | 0.0225 | 0.0629 | 0.0146 | 0.0136 | 0.167
Magnesium (12) | Mg-28 | 290 | 0.00239 | 3.85 | 12.4 | 2.58 | 3.51 | 36.3 | 1e-08 | 1e-08 | 1e-08 | 1e-08 | 1e-08 | 7.2e-13 | 2.31e-12 | 4.82e-13 | 6.57e-13 | 6.79e-12
Manganese (25) | Mn-50m | 208000 | 3.33e-06 | 21900000000000000 | 60800000000000000 | 14200000000000000 | 12200000000000000 | 1.75e+17 | 1e-08 | 1e-08 | 1e-08 | 1e-08 | 1e-08 | 10.2 | 28.4 | 6.63 | 5.67 | 81.8
Manganese (25) | Mn-51 | 7880 | 8.79e-05 | 26900 | 22900 | 9520 | 30400 | 156000 | 1e-08 | 1e-08 | 1e-08 | 1e-08 | 1e-08 | 3.37e-10 | 2.87e-10 | 1.19e-10 | 3.82e-10 | 1.96e-09
Manganese (25) | Mn-52 | 45.2 | 0.0153 | 0.306 | 0.795 | 0.191 | 0.181 | 2.45 | 1e-08 | 1e-08 | 1e-08 | 1e-08 | 1e-08 | 6.82e-13 | 1.77e-12 | 4.27e-13 | 4.03e-13 | 5.46e-12
Manganese (25) | Mn-52m | 17300 | 4.01e-05 | 6650 | 17300 | 4160 | 3930 | 53300 | 1e-08 | 1e-08 | 1e-08 | 1e-08 | 1e-08 | 3.89e-11 | 1.01e-10 | 2.43e-11 | 2.3e-11 | 3.11e-10
Manganese (25) | Mn-53 | 1.87e-07 | 3700000
Manganese (25) | Mn-54 | 0.81 | 0.855 | 0.129 | 0.215 | 0.057 | 0.0717 | 0.777 | 1e-08 | 1e-08 | 1e-08 | 1e-08 | 1e-08 | 1.67e-11 | 2.78e-11 | 7.38e-12 | 9.27e-12 | 1e-10
Manganese (25) | Mn-56 | 2350 | 0.000294 | 71.4 | 211 | 49 | 43.3 | 579 | 1e-08 | 1e-08 | 1e-08 | 1e-08 | 1e-08 | 3.29e-12 | 9.74e-12 | 2.26e-12 | 2e-12 | 2.67e-11
Manganese (25) | Mn-57 | 256000 | 2.71e-06 | 2.81e+19 | 2.73e+19 | 1.11e+19 | 4.71e+19 | 8.91e+19 | 1e-08 | 1e-08 | 1e-08 | 1e-08 | 1e-08 | 12200 | 11800 | 4790 | 20300 | 38500
Manganese (25) | Mn-58m | 335000 | 2.07e-06 | 1.02e+18 | 2.65e+18 | 6.34e+17 | 5.26e+17 | 7.43e+18 | 1e-08 | 1e-08 | 1e-08 | 1e-08 | 1e-08 | 342 | 891 | 213 | 177 | 2500
Molybdenum (42) | Mo-101 | 24900 | 2.78e-05 | 94200000000 | 286000000000 | 71600000000 | 65400000000 | 547000000000 | 1e-08 | 1e-08 | 1e-08 | 1e-08 | 1e-08 | 0.000741 | 0.00225 | 0.000563 | 0.000514 | 0.0043
Molybdenum (42) | Mo-102 | 32200 | 2.15e-05 | 433000000000000 | 957000000000000 | 317000000000000 | 235000000000000 | 1320000000000000 | 1e-08 | 1e-08 | 1e-08 | 1e-08 | 1e-08 | 2.66 | 5.88 | 1.95 | 1.44 | 8.1
Molybdenum (42) | Mo-89 | 173000 | 4.01e-06 | 4310 | 8600 | 2260 | 4390 | 36300 | 1e-08 | 1e-08 | 1e-08 | 1e-08 | 1e-08 | 4.31e-12 | 8.6e-12 | 2.26e-12 | 4.4e-12 | 3.64e-11
Molybdenum (42) | Mo-90 | 1090 | 0.000635 | 5.39 | 10.4 | 2.77 | 3.86 | 35.6 | 1e-08 | 1e-08 | 1e-08 | 1e-08 | 1e-08 | 8.62e-13 | 1.66e-12 | 4.43e-13 | 6.17e-13 | 5.7e-12
Molybdenum (42) | Mo-91 | 23500 | 2.95e-05 | 115000000 | 227000000 | 49200000 | 470000000 | 1160000000 | 1e-08 | 1e-08 | 1e-08 | 1e-08 | 1e-08 | 8.63e-07 | 1.71e-06 | 3.7e-07 | 3.53e-06 | 8.71e-06
Molybdenum (42) | Mo-91m | 338000 | 2.05e-06 | 1390000 | 2890000 | 608000 | 5650000 | 18800000 | 1e-08 | 1e-08 | 1e-08 | 1e-08 | 1e-08 | 7.24e-10 | 1.51e-09 | 3.17e-10 | 2.95e-09 | 9.84e-09
Molybdenum (42) | Mo-93 | 0.000173 | 4000 | 628 | 240 | 144 | 2210 | 162 | 45.9 | 47.9 | 46.3 | 47.4 | 47.6 | 0.000654 | 0.00025 | 0.00015 | 0.0023 | 0.000168
Molybdenum (42) | Mo-93m | 886 | 0.000782 | 10.2 | 24.9 | 5.99 | 6.09 | 79.4 | 1e-08 | 1e-08 | 1e-08 | 1e-08 | 1e-08 | 2.08e-12 | 5.06e-12 | 1.22e-12 | 1.24e-12 | 1.62e-11
Molybdenum (42) | Mo-99 | 92.1 | 0.00753 | 76.1 | 101 | 28.2 | 37.9 | 246 | 1e-08 | 1e-08 | 1e-08 | 1e-08 | 1e-08 | 1.59e-10 | 2.11e-10 | 5.89e-11 | 7.91e-11 | 5.14e-10
Nitrogen (7) | N-13 | 36600 | 1.9e-05
Nitrogen (7) | N-16 | 3070000 | 2.26e-07 | 2.26e+24 | 1.16e+25 | 2.57e+24 | 1.96e+24 | 3e+25 | 1e-08 | 1e-08 | 1e-08 | 1e-08 | 1e-08 | 22900000 | 117000000 | 26000000 | 19900000 | 304000000
Sodium (11) | Na-22 | 0.266 | 2.6 | 0.0405 | 0.0985 | 0.0234 | 0.0183 | 0.312 | 1e-08 | 1e-08 | 1e-08 | 1e-08 | 1e-08 | 6.49e-12 | 1.58e-11 | 3.75e-12 | 2.94e-12 | 5e-11
Sodium (11) | Na-24 | 406 | 0.00171 | 3.48 | 11.7 | 2.74 | 2.12 | 32.3 | 1e-08 | 1e-08 | 1e-08 | 1e-08 | 1e-08 | 3.99e-13 | 1.34e-12 | 3.15e-13 | 2.43e-13 | 3.71e-12
Niobium (41) | Nb-87 | 97100 | 7.13e-06 | 4300 | 7810 | 2200 | 4050 | 33800 | 1e-08 | 1e-08 | 1e-08 | 1e-08 | 1e-08 | 7.47e-12 | 1.36e-11 | 3.82e-12 | 7.04e-12 | 5.88e-11
Niobium (41) | Nb-88 | 25100 | 2.76e-05 | 275 | 601 | 172 | 257 | 2390 | 0.0306 | 0.0243 | 0.0129 | 0.0416 | 0.0297 | 1.87e-12 | 4.08e-12 | 1.17e-12 | 1.75e-12 | 1.62e-11
Niobium (41) | Nb-88m | 46800 | 1.48e-05 | 512 | 1120 | 321 | 479 | 4450 | 0.0306 | 0.0243 | 0.0129 | 0.0416 | 0.0296 | 1.87e-12 | 4.08e-12 | 1.17e-12 | 1.75e-12 | 1.62e-11
Niobium (41) | Nb-89 | 2990 | 0.000232 | 74.6 | 149 | 39.1 | 76.2 | 630 | 1e-08 | 1e-08 | 1e-08 | 1e-08 | 1e-08 | 4.31e-12 | 8.6e-12 | 2.26e-12 | 4.4e-12 | 3.64e-11
Niobium (41) | Nb-89m | 5520 | 0.000126 | 99.5 | 221 | 60.3 | 71.1 | 805 | 1e-08 | 1e-08 | 1e-08 | 1e-08 | 1e-08 | 3.11e-12 | 6.91e-12 | 1.89e-12 | 2.22e-12 | 2.52e-11
Niobium (41) | Nb-90 | 416 | 0.00167 | 2.44 | 4.84 | 1.31 | 1.63 | 16.2 | 1e-08 | 1e-08 | 1e-08 | 1e-08 | 1e-08 | 1.03e-12 | 2.03e-12 | 5.48e-13 | 6.86e-13 | 6.81e-12
Niobium (41) | Nb-91 | 0.00102 | 680 | 27.1 | 43.7 | 10.5 | 113 | 128 | 1e-08 | 1e-08 | 1e-08 | 1e-08 | 1e-08 | 4.69e-06 | 7.57e-06 | 1.82e-06 | 1.95e-05 | 2.21e-05
Niobium (41) | Nb-91m | 4.16 | 0.167 | 8.53 | 17.8 | 3.74 | 34.7 | 116 | 1e-08 | 1e-08 | 1e-08 | 1e-08 | 1e-08 | 3.62e-10 | 7.55e-10 | 1.59e-10 | 1.48e-09 | 4.92e-09
Niobium (41) | Nb-92 | 2e-08 | 34700000 | 0.0177 | 0.0348 | 0.0095 | 0.0121 | 0.137 | 1e-08 | 1e-08 | 1e-08 | 1e-08 | 1e-08 | 0.000159 | 0.000311 | 8.49e-05 | 0.000109 | 0.00123
Niobium (41) | Nb-92m | 24.9 | 0.0278 | 0.857 | 1.72 | 0.413 | 1.01 | 7.94 | 1e-08 | 1e-08 | 1e-08 | 1e-08 | 1e-08 | 6.14e-12 | 1.23e-11 | 2.96e-12 | 7.23e-12 | 5.68e-11
Niobium (41) | Nb-93m | 0.043 | 16.1 | 18900 | 6710 | 4280 | 63200 | 4590 | 1e-08 | 1e-08 | 1e-08 | 1e-08 | 1e-08 | 7.95e-05 | 2.82e-05 | 1.8e-05 | 0.000265 | 1.93e-05
Niobium (41) | Nb-94 | 3.41e-05 | 20300 | 0.0226 | 0.0665 | 0.015 | 0.0125 | 0.194 | 1e-08 | 1e-08 | 1e-08 | 1e-08 | 1e-08 | 1.21e-07 | 3.55e-07 | 8.03e-08 | 6.69e-08 | 1.04e-06
Niobium (41) | Nb-94m | 58200 | 1.19e-05 | 38700000 | 114000000 | 25700000 | 21500000 | 332000000 | 1e-08 | 1e-08 | 1e-08 | 1e-08 | 1e-08 | 1.21e-07 | 3.57e-07 | 8.07e-08 | 6.73e-08 | 1.04e-06
Niobium (41) | Nb-95 | 7.23 | 0.0959 | 0.687 | 1.93 | 0.433 | 0.377 | 5.74 | 1e-08 | 1e-08 | 1e-08 | 1e-08 | 1e-08 | 1.75e-11 | 4.91e-11 | 1.1e-11 | 9.61e-12 | 1.46e-10
Niobium (41) | Nb-95m | 70.1 | 0.00989 | 6.48 | 17.3 | 3.85 | 3.79 | 54.3 | 1e-08 | 1e-08 | 1e-08 | 1e-08 | 1e-08 | 1.7e-11 | 4.55e-11 | 1.01e-11 | 9.97e-12 | 1.43e-10
Niobium (41) | Nb-96 | 260 | 0.00267 | 2.6 | 6.9 | 1.65 | 1.31 | 19.7 | 1e-08 | 1e-08 | 1e-08 | 1e-08 | 1e-08 | 1.86e-12 | 4.94e-12 | 1.18e-12 | 9.35e-13 | 1.41e-11
Niobium (41) | Nb-97 | 5050 | 0.000137 | 446 | 1590 | 352 | 243 | 4270 | 1e-08 | 1e-08 | 1e-08 | 1e-08 | 1e-08 | 1.66e-11 | 5.93e-11 | 1.31e-11 | 9.07e-12 | 1.59e-10
Niobium (41) | Nb-98m | 7100 | 9.76e-05 | 60.8 | 168 | 38.7 | 32.8 | 474 | 1e-08 | 1e-08 | 1e-08 | 1e-08 | 1e-08 | 1.63e-12 | 4.51e-12 | 1.04e-12 | 8.8e-13 | 1.27e-11
Niobium (41) | Nb-99 | 1460000 | 4.76e-07 | 1200000 | 1600000 | 447000 | 600000 | 3900000 | 1e-08 | 1e-08 | 1e-08 | 1e-08 | 1e-08 | 1.59e-10 | 2.11e-10 | 5.89e-11 | 7.91e-11 | 5.14e-10
Niobium (41) | Nb-99m | 140000 | 4.95e-06 | 116000 | 154000 | 42900 | 57700 | 375000 | 1e-08 | 1e-08 | 1e-08 | 1e-08 | 1e-08 | 1.59e-10 | 2.11e-10 | 5.89e-11 | 7.91e-11 | 5.14e-10
Neodymium (60) | Nd-134 | 42900 | 1.62e-05 | 5830 | 18600 | 3210 | 15400 | 57100 | 1e-08 | 1e-08 | 1e-08 | 1e-08 | 1e-08 | 3.54e-11 | 1.13e-10 | 1.95e-11 | 9.35e-11 | 3.47e-10
Neodymium (60) | Nd-135 | 29400 | 2.36e-05 | 939 | 2290 | 452 | 834 | 6610 | 1e-08 | 1e-08 | 1e-08 | 1e-08 | 1e-08 | 8.38e-12 | 2.04e-11 | 4.03e-12 | 7.44e-12 | 5.89e-11
Neodymium (60) | Nd-136 | 7190 | 9.64e-05 | 99.2 | 253 | 55.4 | 59.8 | 694 | 1e-08 | 1e-08 | 1e-08 | 1e-08 | 1e-08 | 3.64e-12 | 9.27e-12 | 2.03e-12 | 2.19e-12 | 2.55e-11
Neodymium (60) | Nd-137 | 9460 | 7.32e-05 | 165 | 517 | 95.4 | 227 | 1420 | 1e-08 | 1e-08 | 1e-08 | 1e-08 | 1e-08 | 4.65e-12 | 1.45e-11 | 2.68e-12 | 6.38e-12 | 3.99e-11
Neodymium (60) | Nd-138 | 1200 | 0.000575 | 188 | 632 | 113 | 572 | 1830 | 1e-08 | 1e-08 | 1e-08 | 1e-08 | 1e-08 | 4.18e-11 | 1.4e-10 | 2.52e-11 | 1.27e-10 | 4.08e-10
Neodymium (60) | Nd-139 | 12300 | 5.65e-05 | 2200 | 5950 | 1130 | 4260 | 15700 | 1e-08 | 1e-08 | 1e-08 | 1e-08 | 1e-08 | 4.84e-11 | 1.31e-10 | 2.48e-11 | 9.37e-11 | 3.46e-10
Neodymium (60) | Nd-139m | 1100 | 0.000628 | 12.3 | 33.2 | 6.48 | 12.2 | 93.8 | 1e-08 | 1e-08 | 1e-08 | 1e-08 | 1e-08 | 3e-12 | 8.11e-12 | 1.58e-12 | 2.97e-12 | 2.29e-11
Neodymium (60) | Nd-140 | 75.1 | 0.00923 | 10.1 | 35.3 | 6.35 | 38.5 | 108 | 1e-08 | 1e-08 | 1e-08 | 1e-08 | 1e-08 | 3.66e-11 | 1.28e-10 | 2.3e-11 | 1.39e-10 | 3.91e-10
Neodymium (60) | Nd-141 | 2440 | 0.000284 | 1690 | 5110 | 1100 | 6500 | 15600 | 1e-08 | 1e-08 | 1e-08 | 1e-08 | 1e-08 | 1.89e-10 | 5.74e-10 | 1.23e-10 | 7.3e-10 | 1.75e-09
Neodymium (60) | Nd-141m | 352000 | 1.97e-06 | 242000 | 735000 | 158000 | 934000 | 2240000 | 1e-08 | 1e-08 | 1e-08 | 1e-08 | 1e-08 | 1.88e-10 | 5.7e-10 | 1.22e-10 | 7.25e-10 | 1.74e-09
Neodymium (60) | Nd-144 | 3.03e-16 | 2290000000000000
Neodymium (60) | Nd-147 | 23 | 0.0301 | 11.1 | 25.3 | 5.9 | 16.6 | 64.2 | 1e-08 | 1e-08 | 1e-08 | 1e-08 | 1e-08 | 1.37e-10 | 3.13e-10 | 7.3e-11 | 2.06e-10 | 7.95e-10
Neodymium (60) | Nd-149 | 3510 | 0.000197 | 573 | 1080 | 239 | 403 | 2310 | 1e-08 | 1e-08 | 1e-08 | 1e-08 | 1e-08 | 4.71e-11 | 8.88e-11 | 1.97e-11 | 3.32e-11 | 1.9e-10
Neodymium (60) | Nd-151 | 29300 | 2.37e-05 | 6160 | 12600 | 2770 | 4640 | 29000 | 1e-08 | 1e-08 | 1e-08 | 1e-08 | 1e-08 | 6.17e-11 | 1.26e-10 | 2.77e-11 | 4.64e-11 | 2.9e-10
Neodymium (60) | Nd-152 | 32000 | 2.17e-05 | 30600000000000 | 54600000000000 | 13600000000000 | 21100000000000 | 122000000000000 | 1e-08 | 1e-08 | 1e-08 | 1e-08 | 1e-08 | 0.283 | 0.504 | 0.126 | 0.195 | 1.13
Neon (10) | Ne-19 | 1270000 | 5.46e-07 | 8.13e+26 | 1.27e+27 | 2.63e+26 | 5.28e+26 | 2.73e+27 | 1e-08 | 1e-08 | 1e-08 | 1e-08 | 1e-08 | 23600000000 | 36900000000 | 7640000000 | 15300000000 | 79200000000
Neon (10) | Ne-24 | 108000 | 6.43e-06 | 921 | 3090 | 726 | 561 | 8550 | 1e-08 | 1e-08 | 1e-08 | 1e-08 | 1e-08 | 3.98e-13 | 1.33e-12 | 3.14e-13 | 2.42e-13 | 3.69e-12
Nickel (28) | Ni-56 | 41.6 | 0.0166 | 0.215 | 0.451 | 0.122 | 0.126 | 1.46 | 1e-08 | 1e-08 | 1e-08 | 1e-08 | 1e-08 | 5.6e-13 | 1.18e-12 | 3.18e-13 | 3.29e-13 | 3.8e-12
Nickel (28) | Ni-57 | 171 | 0.00406 | 5.66 | 9.41 | 2.64 | 3.19 | 32.3 | 1e-08 | 1e-08 | 1e-08 | 1e-08 | 1e-08 | 3.67e-12 | 6.11e-12 | 1.71e-12 | 2.07e-12 | 2.1e-11
Nickel (28) | Ni-59 | 6.86e-06 | 101000 | 8340 | 6410 | 2750 | 15600 | 62600 | 1e-08 | 1e-08 | 1e-08 | 1e-08 | 1e-08 | 0.139 | 0.107 | 0.0459 | 0.26 | 1.04
Nickel (28) | Ni-63 | 0.00692 | 100
Nickel (28) | Ni-65 | 2410 | 0.000287 | 685 | 2030 | 494 | 425 | 5140 | 1e-08 | 1e-08 | 1e-08 | 1e-08 | 1e-08 | 3.58e-11 | 1.06e-10 | 2.59e-11 | 2.22e-11 | 2.69e-10
Nickel (28) | Ni-66 | 111 | 0.00623
Neptunium (93) | Np-232 | 24800 | 2.8e-05 | 65700 | 194000 | 49800 | 36500 | 541000 | 9.77 | 9.77 | 9.77 | 9.77 | 9.77 | 1.19e-09 | 3.53e-09 | 9.05e-10 | 6.63e-10 | 9.83e-09
Neptunium (93) | Np-233 | 10100 | 6.89e-05 | 8540 | 9130 | 2940 | 15100 | 36000 | 1e-08 | 1e-08 | 1e-08 | 1e-08 | 1e-08 | 3.84e-10 | 4.1e-10 | 1.32e-10 | 6.78e-10 | 1.62e-09
Neptunium (93) | Np-234 | 57.5 | 0.0121 | 1.38 | 2.63 | 0.742 | 1.95 | 10.8 | 1e-08 | 1e-08 | 1e-08 | 1e-08 | 1e-08 | 1.09e-11 | 2.08e-11 | 5.86e-12 | 1.54e-11 | 8.53e-11
Neptunium (93) | Np-235 | 0.639 | 1.09 | 247 | 184 | 75.2 | 752 | 421 | 1e-08 | 1e-08 | 1e-08 | 1e-08 | 1e-08 | 1.76e-07 | 1.31e-07 | 5.37e-08 | 5.37e-07 | 3e-07
Neptunium (93) | Np-236 | 4.5e-06 | 154000 | 0.0904 | 0.142 | 0.0412 | 0.0845 | 0.602 | 694 | 645 | 657 | 740 | 681 | 9.19e-06 | 1.45e-05 | 4.2e-06 | 8.6e-06 | 6.12e-05
Neptunium (93) | Np-236m | 270 | 0.00257 | 633 | 704 | 223 | 871 | 3010 | 1e-08 | 1e-08 | 1e-08 | 17.2 | 1e-08 | 1.07e-09 | 1.2e-09 | 3.78e-10 | 1.48e-09 | 5.12e-09
Neptunium (93) | Np-237 | 3.23e-07 | 2140000 | 0.118 | 0.157 | 0.0497 | 0.152 | 0.67 | 460000 | 468000 | 446000 | 517000 | 486000 | 0.000167 | 0.000223 | 7.08e-05 | 0.000217 | 0.000954
Neptunium (93) | Np-238 | 119 | 0.0058 | 11.2 | 20.8 | 5.3 | 13.3 | 91.7 | 1e-08 | 1e-08 | 1e-08 | 1e-08 | 1e-08 | 4.33e-11 | 8.04e-11 | 2.05e-11 | 5.13e-11 | 3.55e-10
Neptunium (93) | Np-239 | 107 | 0.00646 | 24.9 | 30.9 | 8.83 | 39.2 | 126 | 1e-08 | 1e-08 | 1e-08 | 1e-08 | 1e-08 | 1.07e-10 | 1.34e-10 | 3.81e-11 | 1.69e-10 | 5.43e-10
Neptunium (93) | Np-240 | 5880 | 0.000118 | 112 | 199 | 51.1 | 124 | 826 | 1e-08 | 1e-08 | 1e-08 | 1e-08 | 1e-08 | 8.9e-12 | 1.58e-11 | 4.04e-12 | 9.85e-12 | 6.54e-11
Neptunium (93) | Np-240m | 50400 | 1.37e-05 | 27900000 | 49500000 | 12700000 | 30900000 | 205000000 | 1e-08 | 1e-08 | 1e-08 | 1e-08 | 1e-08 | 2.58e-07 | 4.57e-07 | 1.17e-07 | 2.86e-07 | 1.9e-06
Neptunium (93) | Np-241 | 26200 | 2.64e-05 | 425000000 | 277000000 | 76800000 | 415000000 | 306000000 | 70.8 | 71 | 71.1 | 71.2 | 71.4 | 7.59e-06 | 4.95e-06 | 1.37e-06 | 7.41e-06 | 5.46e-06
Neptunium (93) | Np-242 | 166000 | 4.19e-06 | 32600000000000 | 94300000000000 | 23500000000000 | 18900000000000 | 259000000000000 | 5600000 | 5590000 | 5590000 | 5600000 | 5570000 | 0.0924 | 0.267 | 0.0666 | 0.0537 | 0.734
Neptunium (93) | Np-242m | 66200 | 1.05e-05 | 13000000000000 | 37700000000000 | 9390000000000 | 7580000000000 | 103000000000000 | 5600000 | 5590000 | 5590000 | 5600000 | 5570000 | 0.0924 | 0.267 | 0.0666 | 0.0537 | 0.734
Oxygen (8) | O-14 | 310000 | 2.24e-06 | 2.04e+18 | 1.04e+19 | 2.4e+18 | 1.88e+18 | 2.57e+19 | 1e-08 | 1e-08 | 1e-08 | 1e-08 | 1e-08 | 179 | 916 | 210 | 165 | 2260
Oxygen (8) | O-15 | 179000 | 3.88e-06
Oxygen (8) | O-19 | 826000 | 8.39e-07 | 1.52e+21 | 3.8e+21 | 7.62e+20 | 9.79e+20 | 7.35e+21 | 1e-08 | 1e-08 | 1e-08 | 1e-08 | 1e-08 | 68000 | 170000 | 34000 | 43700 | 328000
Osmium (76) | Os-180 | 16900 | 4.09e-05 | 1370000000 | 1630000000 | 503000000 | 1070000000 | 5750000000 | 1e-08 | 1e-08 | 1e-08 | 1e-08 | 1e-08 | 2.83e-05 | 3.36e-05 | 1.04e-05 | 2.21e-05 | 0.000119
Osmium (76) | Os-181 | 3470 | 0.0002 | 45.1 | 57.7 | 18 | 34.6 | 195 | 1e-08 | 1e-08 | 1e-08 | 1e-08 | 1e-08 | 4.57e-12 | 5.84e-12 | 1.82e-12 | 3.51e-12 | 1.98e-11
Osmium (76) | Os-182 | 275 | 0.00252 | 5.77 | 6.57 | 2.1 | 4.51 | 22.6 | 1e-08 | 1e-08 | 1e-08 | 1e-08 | 1e-08 | 7.42e-12 | 8.44e-12 | 2.7e-12 | 5.8e-12 | 2.9e-11
Osmium (76) | Os-183 | 467 | 0.00148 | 22.3 | 21.7 | 7.74 | 18.8 | 73.4 | 1e-08 | 1e-08 | 1e-08 | 1e-08 | 1e-08 | 1.7e-11 | 1.65e-11 | 5.88e-12 | 1.43e-11 | 5.58e-11
Osmium (76) | Os-183m | 613 | 0.00113 | 22.7 | 27.2 | 8.69 | 17.6 | 94 | 1e-08 | 1e-08 | 1e-08 | 1e-08 | 1e-08 | 1.31e-11 | 1.58e-11 | 5.03e-12 | 1.02e-11 | 5.44e-11
Osmium (76) | Os-185 | 2.7 | 0.256 | 0.187 | 0.264 | 0.0783 | 0.119 | 0.901 | 1e-08 | 1e-08 | 1e-08 | 1e-08 | 1e-08 | 2.48e-11 | 3.51e-11 | 1.04e-11 | 1.58e-11 | 1.2e-10
Osmium (76) | Os-186 | 3.47e-16 | 2000000000000000
Osmium (76) | Os-189m | 1050 | 0.000662 | 534000000 | 87800000 | 107000000 | 935000000 | 25800000 | 1e-08 | 1e-08 | 1e-08 | 1e-08 | 1e-08 | 0.000187 | 3.08e-05 | 3.73e-05 | 0.000328 | 9.05e-06
Osmium (76) | Os-190m | 36800 | 1.88e-05 | 897000000000 | 1830000000000 | 510000000000 | 503000000000 | 5170000000000 | 1e-08 | 1e-08 | 1e-08 | 1e-08 | 1e-08 | 0.00899 | 0.0184 | 0.00511 | 0.00504 | 0.0518
Osmium (76) | Os-191 | 16.4 | 0.0422 | 18.6 | 10.9 | 5.13 | 28.5 | 50.1 | 1e-08 | 1e-08 | 1e-08 | 1e-08 | 1e-08 | 4.21e-10 | 2.47e-10 | 1.16e-10 | 6.44e-10 | 1.13e-09
Osmium (76) | Os-191m | 463 | 0.0015 | 516 | 300 | 142 | 792 | 1390 | 1e-08 | 1e-08 | 1e-08 | 1e-08 | 1e-08 | 4.13e-10 | 2.4e-10 | 1.13e-10 | 6.33e-10 | 1.11e-09
Osmium (76) | Os-193 | 202 | 0.00344 | 642 | 587 | 239 | 627 | 1760 | 1e-08 | 1e-08 | 1e-08 | 1e-08 | 1e-08 | 1.19e-09 | 1.09e-09 | 4.44e-10 | 1.16e-09 | 3.27e-09
Osmium (76) | Os-194 | 0.116 | 6 | 3.94 | 9.58 | 2.83 | 2.62 | 13 | 0.007 | 0.00672 | 0.00692 | 0.00702 | 0.00695 | 1.28e-08 | 3.12e-08 | 9.21e-09 | 8.52e-09 | 4.25e-08
Osmium (76) | Os-196 | 10400 | 6.64e-05 | 6380 | 12900 | 3770 | 3880 | 24700 | 1e-08 | 1e-08 | 1e-08 | 1e-08 | 1e-08 | 2.33e-10 | 4.68e-10 | 1.37e-10 | 1.41e-10 | 9e-10
Phosphorus (15) | P-30 | 146000 | 4.75e-06 | 2.86e+19 | 9.34e+19 | 2.42e+19 | 2.11e+19 | 2.26e+20 | 1e-08 | 1e-08 | 1e-08 | 1e-08 | 1e-08 | 11400 | 37300 | 9660 | 8410 | 90400
Phosphorus (15) | P-32 | 17.7 | 0.0391
Phosphorus (15) | P-33 | 9.98 | 0.0694
Protactinium (91) | Pa-227 | 9510 | 7.29e-05 | 8810 | 10900 | 3700 | 13400 | 48800 | 1e-08 | 1e-08 | 1e-08 | 1e-08 | 1e-08 | 4.08e-10 | 5.04e-10 | 1.71e-10 | 6.18e-10 | 2.26e-09
Protactinium (91) | Pa-228 | 276 | 0.00251 | 2.86 | 5.15 | 1.52 | 2.93 | 20.6 | 1e-08 | 1e-08 | 1e-08 | 1e-08 | 1e-08 | 4.59e-12 | 8.25e-12 | 2.43e-12 | 4.7e-12 | 3.3e-11
Protactinium (91) | Pa-229 | 169 | 0.00411 | 221 | 208 | 74 | 447 | 911 | 1e-08 | 1e-08 | 1e-08 | 1e-08 | 1e-08 | 5.81e-10 | 5.47e-10 | 1.95e-10 | 1.18e-09 | 2.4e-09
Protactinium (91) | Pa-230 | 14.5 | 0.0477 | 0.611 | 0.992 | 0.298 | 0.779 | 4.21 | 1e-08 | 1e-08 | 1e-08 | 1e-08 | 1e-08 | 1.87e-11 | 3.05e-11 | 9.16e-12 | 2.39e-11 | 1.29e-10
Protactinium (91) | Pa-231 | 2.12e-05 | 32800 | 0.162 | 0.21 | 0.0695 | 0.268 | 0.97 | 221 | 221 | 221 | 222 | 222 | 3.43e-06 | 4.44e-06 | 1.47e-06 | 5.68e-06 | 2.06e-05
Protactinium (91) | Pa-232 | 193 | 0.00359 | 6.95 | 12.7 | 3.42 | 6.26 | 49.5 | 1e-08 | 1e-08 | 1e-08 | 1e-08 | 1e-08 | 1.62e-11 | 2.95e-11 | 7.96e-12 | 1.46e-11 | 1.15e-10
Protactinium (91) | Pa-233 | 9.38 | 0.0739 | 1.73 | 2.42 | 0.714 | 2.67 | 10.8 | 1e-08 | 1e-08 | 1e-08 | 1e-08 | 1e-08 | 8.33e-11 | 1.17e-10 | 3.44e-11 | 1.29e-10 | 5.22e-10
Protactinium (91) | Pa-234 | 906 | 0.000765 | 10.9 | 19.2 | 5.26 | 11 | 73.4 | 1e-08 | 1e-08 | 1e-08 | 1e-08 | 1e-08 | 5.44e-12 | 9.62e-12 | 2.64e-12 | 5.51e-12 | 3.68e-11
Protactinium (91) | Pa-234m | 311000 | 2.23e-06 | 2300000 | 4070000 | 1110000 | 2330000 | 15600000 | 1e-08 | 1e-08 | 1e-08 | 1e-08 | 1e-08 | 3.35e-09 | 5.94e-09 | 1.63e-09 | 3.4e-09 | 2.27e-08
Protactinium (91) | Pa-235 | 14900 | 4.66e-05 | 947000000000 | 307000000000 | 255000000000 | 1700000000000 | 278000000000 | 1e-08 | 1e-08 | 1e-08 | 1e-08 | 1e-08 | 0.0291 | 0.00941 | 0.00783 | 0.052 | 0.00854
Protactinium (91) | Pa-236 | 40000 | 1.73e-05 | 13100000000000 | 32100000000000 | 8600000000000 | 8380000000000 | 101000000000000 | 217000000 | 217000000 | 217000000 | 217000000 | 216000000 | 0.149 | 0.367 | 0.0984 | 0.0959 | 1.15
Protactinium (91) | Pa-237 | 41900 | 1.66e-05 | 13400 | 14700 | 4560 | 26300 | 59400 | 1e-08 | 1e-08 | 1e-08 | 1e-08 | 1e-08 | 1.47e-10 | 1.62e-10 | 5.01e-11 | 2.89e-10 | 6.53e-10
Lead (82) | Pb-194 | 30400 | 2.28e-05 | 1750 | 2660 | 835 | 1040 | 7630 | 1e-08 | 1e-08 | 1e-08 | 1e-08 | 1e-08 | 2.17e-11 | 3.3e-11 | 1.04e-11 | 1.28e-11 | 9.46e-11
Lead (82) | Pb-195m | 24300 | 2.85e-05 | 504 | 665 | 248 | 499 | 2770 | 1e-08 | 1e-08 | 1e-08 | 1e-08 | 1e-08 | 7.86e-12 | 1.04e-11 | 3.86e-12 | 7.77e-12 | 4.32e-11
Lead (82) | Pb-196 | 9840 | 7.04e-05 | 135 | 222 | 69.3 | 86.9 | 682 | 1e-08 | 1e-08 | 1e-08 | 1e-08 | 1e-08 | 5.23e-12 | 8.59e-12 | 2.68e-12 | 3.36e-12 | 2.63e-11
Lead (82) | Pb-197 | 45500 | 1.52e-05 | 4270 | 4740 | 1820 | 4200 | 17400 | 1e-08 | 1e-08 | 1e-08 | 1e-08 | 1e-08 | 3.58e-11 | 3.98e-11 | 1.53e-11 | 3.52e-11 | 1.46e-10
Lead (82) | Pb-197m | 8470 | 8.18e-05 | 129 | 182 | 60.7 | 94 | 602 | 1e-08 | 1e-08 | 1e-08 | 1e-08 | 1e-08 | 5.82e-12 | 8.23e-12 | 2.74e-12 | 4.24e-12 | 2.72e-11
Lead (82) | Pb-198 | 2530 | 0.000274 | 31.2 | 51.6 | 15.8 | 19.9 | 159 | 1e-08 | 1e-08 | 1e-08 | 1e-08 | 1e-08 | 4.74e-12 | 7.83e-12 | 2.4e-12 | 3.02e-12 | 2.42e-11
Lead (82) | Pb-199 | 4050 | 0.000171 | 129 | 188 | 60.7 | 99 | 593 | 1e-08 | 1e-08 | 1e-08 | 1e-08 | 1e-08 | 1.23e-11 | 1.79e-11 | 5.79e-12 | 9.44e-12 | 5.65e-11
Lead (82) | Pb-200 | 282 | 0.00245 | 6.28 | 9.47 | 2.95 | 4.06 | 29.2 | 1e-08 | 1e-08 | 1e-08 | 1e-08 | 1e-08 | 8.63e-12 | 1.3e-11 | 4.05e-12 | 5.58e-12 | 4.01e-11
Lead (82) | Pb-201 | 651 | 0.00107 | 30.6 | 41.8 | 13.8 | 22.7 | 128 | 1e-08 | 1e-08 | 1e-08 | 1e-08 | 1e-08 | 1.83e-11 | 2.51e-11 | 8.3e-12 | 1.36e-11 | 7.69e-11
Lead (82) | Pb-201m | 358000 | 1.93e-06 | 16800 | 23000 | 7610 | 12500 | 70600 | 1e-08 | 1e-08 | 1e-08 | 1e-08 | 1e-08 | 1.83e-11 | 2.5e-11 | 8.29e-12 | 1.36e-11 | 7.68e-11
Lead (82) | Pb-202 | 1.32e-05 | 52500 | 0.11 | 0.139 | 0.0486 | 0.075 | 0.443 | 0.535 | 0.535 | 0.535 | 0.535 | 0.535 | 3.27e-06 | 4.13e-06 | 1.44e-06 | 2.23e-06 | 1.32e-05
Lead (82) | Pb-202m | 1720 | 0.000403 | 21.1 | 46.5 | 12.8 | 11.9 | 139 | 1e-08 | 1e-08 | 1e-08 | 1e-08 | 1e-08 | 4.81e-12 | 1.06e-11 | 2.92e-12 | 2.71e-12 | 3.17e-11
Lead (82) | Pb-203 | 117 | 0.00592 | 18.4 | 20.2 | 7.65 | 16.2 | 70.4 | 1e-08 | 1e-08 | 1e-08 | 1e-08 | 1e-08 | 6.19e-11 | 6.81e-11 | 2.57e-11 | 5.45e-11 | 2.37e-10
Lead (82) | Pb-204m | 5420 | 0.000128 | 68.6 | 178 | 45.3 | 41.5 | 491 | 1e-08 | 1e-08 | 1e-08 | 1e-08 | 1e-08 | 5.01e-12 | 1.3e-11 | 3.31e-12 | 3.03e-12 | 3.59e-11
Lead (82) | Pb-205 | 4.53e-08 | 15300000 | 93300 | 17100 | 20300 | 184000 | 5120 | 1e-08 | 1e-08 | 1e-08 | 1e-08 | 1e-08 | 820 | 150 | 178 | 1620 | 45
Lead (82) | Pb-209 | 1870 | 0.000371
Lead (82) | Pb-210 | 0.0312 | 22.2 | 246 | 93.1 | 66.4 | 664 | 399 | 1e-08 | 1e-08 | 1e-08 | 1e-08 | 1e-08 | 3.21e-06 | 1.22e-06 | 8.67e-07 | 8.67e-06 | 5.21e-06
Lead (82) | Pb-211 | 10100 | 6.87e-05 | 57000 | 115000 | 34100 | 33600 | 234000 | 1e-08 | 1e-08 | 1e-08 | 1e-08 | 1e-08 | 2.31e-09 | 4.67e-09 | 1.38e-09 | 1.36e-09 | 9.5e-09
Lead (82) | Pb-212 | 571 | 0.00121 | 13.8 | 40.7 | 10.4 | 7.64 | 113 | 1e-08 | 1e-08 | 1e-08 | 1e-08 | 1e-08 | 9.92e-12 | 2.93e-11 | 7.52e-12 | 5.51e-12 | 8.17e-11
Lead (82) | Pb-214 | 13600 | 5.1e-05 | 9800000 | 18300000 | 6310000 | 6050000 | 59900000 | 1e-08 | 1e-08 | 1e-08 | 1e-08 | 1e-08 | 2.99e-07 | 5.6e-07 | 1.93e-07 | 1.85e-07 | 1.83e-06
Palladium (46) | Pd-100 | 69.7 | 0.00995 | 0.624 | 1.33 | 0.305 | 0.404 | 4.73 | 1e-08 | 1e-08 | 1e-08 | 1e-08 | 1e-08 | 1.74e-12 | 3.71e-12 | 8.5e-13 | 1.13e-12 | 1.32e-11
Palladium (46) | Pd-101 | 717 | 0.000967 | 36.2 | 72.5 | 13.3 | 64.4 | 328 | 1e-08 | 1e-08 | 1e-08 | 1e-08 | 1e-08 | 9.89e-12 | 1.98e-11 | 3.65e-12 | 1.76e-11 | 8.97e-11
Palladium (46) | Pd-103 | 14.9 | 0.0466 | 2160 | 1140 | 502 | 6010 | 1190 | 1e-08 | 1e-08 | 1e-08 | 1e-08 | 1e-08 | 2.9e-08 | 1.53e-08 | 6.74e-09 | 8.07e-08 | 1.59e-08
Palladium (46) | Pd-107 | 1.07e-07 | 6500000
Palladium (46) | Pd-109 | 443 | 0.00156 | 13000 | 15000 | 3970 | 34200 | 12500 | 1e-08 | 1e-08 | 1e-08 | 1e-08 | 1e-08 | 6.21e-09 | 7.18e-09 | 1.89e-09 | 1.63e-08 | 5.95e-09
Palladium (46) | Pd-109m | 77700 | 8.92e-06 | 2270000 | 2620000 | 692000 | 5960000 | 2170000 | 1e-08 | 1e-08 | 1e-08 | 1e-08 | 1e-08 | 6.17e-09 | 7.15e-09 | 1.88e-09 | 1.62e-08 | 5.92e-09
Palladium (46) | Pd-111 | 15600 | 4.45e-05 | 575000 | 1530000 | 411000 | 377000 | 1760000 | 1e-08 | 1e-08 | 1e-08 | 1e-08 | 1e-08 | 7.96e-09 | 2.11e-08 | 5.68e-09 | 5.22e-09 | 2.44e-08
Palladium (46) | Pd-112 | 289 | 0.0024 | 34.2 | 117 | 27.5 | 19 | 289 | 1e-08 | 1e-08 | 1e-08 | 1e-08 | 1e-08 | 2.57e-11 | 8.81e-11 | 2.07e-11 | 1.43e-11 | 2.17e-10
Palladium (46) | Pd-114 | 151000 | 4.6e-06 | 4.54e+17 | 1.2e+18 | 3.35e+17 | 2.24e+17 | 2.27e+18 | 1e-08 | 1e-08 | 1e-08 | 1e-08 | 1e-08 | 667 | 1770 | 492 | 330 | 3330
Palladium (46) | Pd-96 | 179000 | 3.87e-06 | 1720000000000 | 4760000000000 | 1070000000000 | 950000000000 | 14500000000000 | 1e-08 | 1e-08 | 1e-08 | 1e-08 | 1e-08 | 0.00179 | 0.00495 | 0.00111 | 0.000988 | 0.0151
Palladium (46) | Pd-97 | 117000 | 5.9e-06 | 21300 | 37700 | 7360 | 30000 | 140000 | 1e-08 | 1e-08 | 1e-08 | 1e-08 | 1e-08 | 3.41e-11 | 6.04e-11 | 1.18e-11 | 4.8e-11 | 2.24e-10
Palladium (46) | Pd-98 | 20600 | 3.37e-05 | 17500000000 | 48000000000 | 10500000000 | 10600000000 | 145000000000 | 1e-08 | 1e-08 | 1e-08 | 1e-08 | 1e-08 | 0.000162 | 0.000443 | 9.71e-05 | 9.76e-05 | 0.00134
Palladium (46) | Pd-99 | 17000 | 4.07e-05 | 1010 | 2030 | 402 | 970 | 7550 | 1e-08 | 1e-08 | 1e-08 | 1e-08 | 1e-08 | 1.14e-11 | 2.29e-11 | 4.54e-12 | 1.09e-11 | 8.52e-11
Promethium (61) | Pm-136 | 204000 | 3.39e-06 | 2820 | 7180 | 1570 | 1700 | 19700 | 1e-08 | 1e-08 | 1e-08 | 1e-08 | 1e-08 | 3.64e-12 | 9.27e-12 | 2.03e-12 | 2.19e-12 | 2.55e-11
Promethium (61) | Pm-137m | 152000 | 4.57e-06 | 18600 | 65000 | 11600 | 60600 | 193000 | 1e-08 | 1e-08 | 1e-08 | 1e-08 | 1e-08 | 3.26e-11 | 1.14e-10 | 2.03e-11 | 1.06e-10 | 3.39e-10
Promethium (61) | Pm-139 | 87800 | 7.9e-06 | 15700 | 42600 | 8070 | 30500 | 112000 | 1e-08 | 1e-08 | 1e-08 | 1e-08 | 1e-08 | 4.84e-11 | 1.31e-10 | 2.48e-11 | 9.37e-11 | 3.46e-10
Promethium (61) | Pm-140 | 2380000 | 2.92e-07 | 320000 | 1120000 | 201000 | 1220000 | 3410000 | 1e-08 | 1e-08 | 1e-08 | 1e-08 | 1e-08 | 3.66e-11 | 1.28e-10 | 2.3e-11 | 1.39e-10 | 3.9e-10
Promethium (61) | Pm-140m | 61200 | 1.13e-05 | 8230 | 28800 | 5170 | 31300 | 87900 | 1e-08 | 1e-08 | 1e-08 | 1e-08 | 1e-08 | 3.65e-11 | 1.28e-10 | 2.29e-11 | 1.39e-10 | 3.9e-10
Promethium (61) | Pm-141 | 17400 | 3.98e-05 | 12100 | 36600 | 7850 | 46500 | 112000 | 1e-08 | 1e-08 | 1e-08 | 1e-08 | 1e-08 | 1.89e-10 | 5.74e-10 | 1.23e-10 | 7.3e-10 | 1.75e-09
Promethium (61) | Pm-142 | 540000 | 1.28e-06 | 1.86e+20 | 5.85e+20 | 1.23e+20 | 5.77e+20 | 1.95e+21 | 1e-08 | 1e-08 | 1e-08 | 1e-08 | 1e-08 | 95200 | 299000 | 63000 | 295000 | 995000
Promethium (61) | Pm-143 | 0.955 | 0.726 | 0.175 | 0.527 | 0.107 | 0.326 | 1.76 | 1e-08 | 1e-08 | 1e-08 | 1e-08 | 1e-08 | 5.09e-11 | 1.53e-10 | 3.11e-11 | 9.46e-11 | 5.12e-10
Promethium (61) | Pm-144 | 0.697 | 0.995 | 0.0202 | 0.0502 | 0.0099 | 0.0114 | 0.141 | 1e-08 | 1e-08 | 1e-08 | 1e-08 | 1e-08 | 8.09e-12 | 2.01e-11 | 3.97e-12 | 4.59e-12 | 5.65e-11
Promethium (61) | Pm-145 | 0.0392 | 17.7 | 8.99 | 8 | 3.5 | 29.9 | 16.2 | 1e-08 | 1e-08 | 1e-08 | 1e-08 | 1e-08 | 6.46e-08 | 5.75e-08 | 2.51e-08 | 2.15e-07 | 1.16e-07
Promethium (61) | Pm-146 | 0.125 | 5.53 | 0.0559 | 0.144 | 0.029 | 0.0404 | 0.396 | 1e-08 | 1e-08 | 1e-08 | 1e-08 | 1e-08 | 1.26e-10 | 3.25e-10 | 6.55e-11 | 9.13e-11 | 8.96e-10
Promethium (61) | Pm-147 | 0.264 | 2.62 | 166000000 | 177000000 | 58700000 | 233000000 | 280000000 | 1e-08 | 1e-08 | 1e-08 | 1e-08 | 1e-08 | 0.179 | 0.191 | 0.0634 | 0.252 | 0.302
Promethium (61) | Pm-148 | 47.1 | 0.0147 | 10.4 | 29.9 | 7.35 | 5.56 | 74.1 | 1e-08 | 1e-08 | 1e-08 | 1e-08 | 1e-08 | 6.35e-11 | 1.82e-10 | 4.48e-11 | 3.39e-11 | 4.52e-10
Promethium (61) | Pm-148m | 6.13 | 0.113 | 0.0664 | 0.196 | 0.0462 | 0.0335 | 0.527 | 1e-08 | 1e-08 | 1e-08 | 1e-08 | 1e-08 | 3.11e-12 | 9.17e-12 | 2.17e-12 | 1.57e-12 | 2.47e-11
Promethium (61) | Pm-149 | 114 | 0.00606 | 18500 | 38000 | 10200 | 12800 | 32000 | 1e-08 | 1e-08 | 1e-08 | 1e-08 | 1e-08 | 4.67e-08 | 9.62e-08 | 2.59e-08 | 3.24e-08 | 8.1e-08
Promethium (61) | Pm-150 | 2270 | 0.000306 | 66.2 | 190 | 45.6 | 37.6 | 461 | 1e-08 | 1e-08 | 1e-08 | 1e-08 | 1e-08 | 8.5e-12 | 2.44e-11 | 5.86e-12 | 4.83e-12 | 5.92e-11
Promethium (61) | Pm-151 | 214 | 0.00324 | 45.3 | 92.5 | 20.4 | 34.1 | 213 | 1e-08 | 1e-08 | 1e-08 | 1e-08 | 1e-08 | 6.21e-11 | 1.27e-10 | 2.79e-11 | 4.67e-11 | 2.92e-10
Promethium (61) | Pm-152 | 88400 | 7.84e-06 | 7140000000000000 | 13300000000000000 | 3240000000000000 | 4860000000000000 | 27100000000000000 | 1e-08 | 1e-08 | 1e-08 | 1e-08 | 1e-08 | 23.8 | 44.4 | 10.8 | 16.2 | 90.5
Promethium (61) | Pm-152m | 48400 | 1.43e-05 | 16300000000000 | 33300000000000 | 7890000000000 | 9960000000000 | 84700000000000 | 1e-08 | 1e-08 | 1e-08 | 1e-08 | 1e-08 | 0.0995 | 0.203 | 0.048 | 0.0606 | 0.516
Promethium (61) | Pm-153 | 69400 | 9.99e-06 | 123000 | 160000 | 48800 | 252000 | 370000 | 1e-08 | 1e-08 | 1e-08 | 1e-08 | 1e-08 | 5.25e-10 | 6.83e-10 | 2.09e-10 | 1.08e-09 | 1.58e-09
Promethium (61) | Pm-154 | 211000 | 3.29e-06 | 1.05e+17 | 2.56e+17 | 56400000000000000 | 68600000000000000 | 6.79e+17 | 1e-08 | 1e-08 | 1e-08 | 1e-08 | 1e-08 | 148 | 364 | 80 | 97.3 | 963
Promethium (61) | Pm-154m | 136000 | 5.1e-06 | 3860000000000000 | 8230000000000000 | 1840000000000000 | 2390000000000000 | 20000000000000000 | 1e-08 | 1e-08 | 1e-08 | 1e-08 | 1e-08 | 8.48 | 18.1 | 4.04 | 5.26 | 44.1
Polonium (84) | Po-203 | 9920 | 6.98e-05 | 64 | 105 | 31.5 | 44.9 | 333 | 1e-08 | 1e-08 | 1e-08 | 1e-08 | 1e-08 | 2.54e-12 | 4.18e-12 | 1.25e-12 | 1.78e-12 | 1.32e-11
Polonium (84) | Po-204 | 1720 | 0.000403 | 7.07 | 12.4 | 3.78 | 5.12 | 40.3 | 1e-08 | 1e-08 | 1e-08 | 1e-08 | 1e-08 | 1.63e-12 | 2.84e-12 | 8.69e-13 | 1.18e-12 | 9.27e-12
Polonium (84) | Po-205 | 3660 | 0.000189 | 34.9 | 57.4 | 17.2 | 24.7 | 184 | 1e-08 | 1e-08 | 1e-08 | 1e-08 | 1e-08 | 3.79e-12 | 6.24e-12 | 1.87e-12 | 2.68e-12 | 2e-11
Polonium (84) | Po-206 | 28.7 | 0.0241 | 0.111 | 0.198 | 0.0591 | 0.0728 | 0.629 | 1e-08 | 1e-08 | 1e-08 | 1e-08 | 1e-08 | 1.54e-12 | 2.76e-12 | 8.22e-13 | 1.01e-12 | 8.74e-12
Polonium (84) | Po-207 | 1050 | 0.000662 | 25.8 | 42.3 | 12.9 | 18.4 | 132 | 1e-08 | 1e-08 | 1e-08 | 1e-08 | 1e-08 | 9.9e-12 | 1.62e-11 | 4.95e-12 | 7.05e-12 | 5.07e-11
Polonium (84) | Po-208 | 0.239 | 2.9 | 46600000 | 65100000 | 23000000 | 41400000 | 257000000 | 1e-08 | 1e-08 | 1e-08 | 1e-08 | 1e-08 | 0.0786 | 0.11 | 0.0388 | 0.0699 | 0.434
Polonium (84) | Po-209 | 0.00679 | 102 | 287 | 269 | 110 | 438 | 1760 | 1e-08 | 1e-08 | 1e-08 | 1e-08 | 1e-08 | 1.71e-05 | 1.6e-05 | 6.59e-06 | 2.61e-05 | 0.000105
Polonium (84) | Po-210 | 1.83 | 0.379 | 1390000000 | 3650000000 | 831000000 | 788000000 | 11000000000 | 1e-08 | 1e-08 | 1e-08 | 1e-08 | 1e-08 | 0.31 | 0.814 | 0.185 | 0.176 | 2.45
Polonium (84) | Po-211 | 42400000 | 1.64e-08 | 5.24e+35 | 1.48e+36 | 3.6e+35 | 2.77e+35 | 4.16e+36 | 2e-06 | 7.94e-06 | 6.31e-06 | 7.94e-06 | 6.31e-06 | 5.06e+18 | 1.43e+19 | 3.48e+18 | 2.68e+18 | 4.02e+19
Polonium (84) | Po-212 | 73100000000000 | 9.48e-15
Polonium (84) | Po-212m | 485000 | 1.43e-06 | 2.16e+22 | 8.77e+22 | 2.11e+22 | 1.38e+22 | 2.38e+23 | 1e-08 | 1e-08 | 1e-08 | 1e-08 | 1e-08 | 18300000 | 74400000 | 17900000 | 11800000 | 202000000
Polonium (84) | Po-213 | 5200000000000 | 1.33e-13 | 1.33e+88 | 3.43e+88 | 7.94e+87 | 7.39e+87 | 1.03e+89 | 3.98e-06 | 6.31e-06 | 6.31e-06 | 7.94e-06 | 2e-06 | 1.05e+66 | 2.73e+66 | 6.31e+65 | 5.87e+65 | 8.2e+66
Polonium (84) | Po-214 | 133000000000 | 5.21e-12 | 1050000000000000 | 397000000000000 | 283000000000000 | 2830000000000000 | 1700000000000000 | 1e-08 | 1e-08 | 1e-08 | 1e-08 | 1e-08 | 3.27e-06 | 1.24e-06 | 8.83e-07 | 8.83e-06 | 5.31e-06
Polonium (84) | Po-215 | 12300000000 | 5.65e-11 | 163000000000000 | 331000000000000 | 97900000000000 | 96500000000000 | 675000000000000 | 1e-08 | 1e-08 | 1e-08 | 1e-08 | 1e-08 | 5.56e-06 | 1.12e-05 | 3.33e-06 | 3.28e-06 | 2.29e-05
Polonium (84) | Po-216 | 151000000 | 4.6e-09 | 3260000 | 9680000 | 2480000 | 1810000 | 26900000 | 1e-08 | 1e-08 | 1e-08 | 1e-08 | 1e-08 | 9.06e-12 | 2.69e-11 | 6.89e-12 | 5.03e-12 | 7.49e-11
Polonium (84) | Po-218 | 117000 | 5.9e-06
Praseodymium (59) | Pr-134 | 33100 | 2.09e-05 | 4490 | 14300 | 2470 | 11900 | 44000 | 1e-08 | 1e-08 | 1e-08 | 1e-08 | 1e-08 | 3.52e-11 | 1.12e-10 | 1.94e-11 | 9.32e-11 | 3.45e-10
Praseodymium (59) | Pr-134m | 21400 | 3.23e-05 | 2910 | 9280 | 1610 | 7710 | 28600 | 1e-08 | 1e-08 | 1e-08 | 1e-08 | 1e-08 | 3.54e-11 | 1.13e-10 | 1.95e-11 | 9.35e-11 | 3.47e-10
Praseodymium (59) | Pr-135 | 15200 | 4.57e-05 | 485 | 1180 | 234 | 431 | 3410 | 1e-08 | 1e-08 | 1e-08 | 1e-08 | 1e-08 | 8.38e-12 | 2.04e-11 | 4.03e-12 | 7.44e-12 | 5.89e-11
Praseodymium (59) | Pr-136 | 27800 | 2.49e-05 | 176000000000 | 446000000000 | 97800000000 | 94000000000 | 1210000000000 | 1e-08 | 1e-08 | 1e-08 | 1e-08 | 1e-08 | 0.00167 | 0.00423 | 0.000928 | 0.000893 | 0.0115
Praseodymium (59) | Pr-137 | 4740 | 0.000146 | 585 | 2040 | 364 | 1920 | 6080 | 1e-08 | 1e-08 | 1e-08 | 1e-08 | 1e-08 | 3.28e-11 | 1.15e-10 | 2.04e-11 | 1.08e-10 | 3.41e-10
Praseodymium (59) | Pr-138 | 251000 | 2.76e-06 | 2.79e+19 | 9.82e+19 | 1.7e+19 | 8.4e+19 | 2.92e+20 | 1e-08 | 1e-08 | 1e-08 | 1e-08 | 1e-08 | 29700 | 105000 | 18100 | 89500 | 312000
Praseodymium (59) | Pr-138m | 2860 | 0.000242 | 24.7 | 57.9 | 11.9 | 16.3 | 160 | 1e-08 | 1e-08 | 1e-08 | 1e-08 | 1e-08 | 2.31e-12 | 5.42e-12 | 1.11e-12 | 1.52e-12 | 1.5e-11
Praseodymium (59) | Pr-139 | 1380 | 0.000503 | 247 | 668 | 127 | 478 | 1760 | 1e-08 | 1e-08 | 1e-08 | 1e-08 | 1e-08 | 4.84e-11 | 1.31e-10 | 2.48e-11 | 9.37e-11 | 3.46e-10
Praseodymium (59) | Pr-140 | 107000 | 6.45e-06 | 7300000000000000 | 26400000000000000 | 4610000000000000 | 27800000000000000 | 83400000000000000 | 1e-08 | 1e-08 | 1e-08 | 1e-08 | 1e-08 | 18.4 | 66.7 | 11.7 | 70.3 | 211
Praseodymium (59) | Pr-142 | 318 | 0.00218 | 9090 | 27500 | 7470 | 5800 | 32900 | 1e-08 | 1e-08 | 1e-08 | 1e-08 | 1e-08 | 7.89e-09 | 2.38e-08 | 6.48e-09 | 5.03e-09 | 2.85e-08
Praseodymium (59) | Pr-142m | 24900 | 2.78e-05
Praseodymium (59) | Pr-143 | 18.6 | 0.0372 | 214000000000 | 233000000000 | 95700000000 | 103000000000 | 42800000000 | 1e-08 | 1e-08 | 1e-08 | 1e-08 | 1e-08 | 3.19 | 3.46 | 1.42 | 1.54 | 0.637
Praseodymium (59) | Pr-144 | 21100 | 3.29e-05 | 117000000000000 | 244000000000000 | 76500000000000 | 62900000000000 | 242000000000000 | 1e-08 | 1e-08 | 1e-08 | 1e-08 | 1e-08 | 1.55 | 3.23 | 1.01 | 0.834 | 3.2
Praseodymium (59) | Pr-144m | 50600 | 1.37e-05 | 164000000000000 | 340000000000000 | 107000000000000 | 88200000000000 | 338000000000000 | 1e-08 | 1e-08 | 1e-08 | 1e-08 | 1e-08 | 0.904 | 1.88 | 0.591 | 0.487 | 1.87
Praseodymium (59) | Pr-145 | 1010 | 0.000683 | 101000 | 184000 | 45500 | 69000 | 145000 | 1e-08 | 1e-08 | 1e-08 | 1e-08 | 1e-08 | 2.79e-08 | 5.09e-08 | 1.26e-08 | 1.91e-08 | 4.01e-08
Praseodymium (59) | Pr-146 | 15100 | 4.59e-05 | 450000000 | 1290000000 | 336000000 | 244000000 | 3170000000 | 1e-08 | 1e-08 | 1e-08 | 1e-08 | 1e-08 | 8.45e-06 | 2.42e-05 | 6.31e-06 | 4.58e-06 | 5.95e-05
Praseodymium (59) | Pr-147 | 27200 | 2.55e-05 | 13100 | 29800 | 6950 | 19600 | 75800 | 1e-08 | 1e-08 | 1e-08 | 1e-08 | 1e-08 | 1.37e-10 | 3.13e-10 | 7.3e-11 | 2.06e-10 | 7.95e-10
Praseodymium (59) | Pr-148 | 159000 | 4.36e-06 | 2.83e+17 | 8.23e+17 | 2e+17 | 1.71e+17 | 1.84e+18 | 1e-08 | 1e-08 | 1e-08 | 1e-08 | 1e-08 | 511 | 1490 | 361 | 308 | 3330
Praseodymium (59) | Pr-148m | 181000 | 3.82e-06 | 48500000000000000 | 1.4e+17 | 35600000000000000 | 29200000000000000 | 2.99e+17 | 1e-08 | 1e-08 | 1e-08 | 1e-08 | 1e-08 | 76.9 | 222 | 56.3 | 46.3 | 474
Platinum (78) | Pt-184 | 21100 | 3.29e-05 | 230 | 372 | 109 | 160 | 1140 | 1e-08 | 1e-08 | 1e-08 | 1e-08 | 1e-08 | 3.9e-12 | 6.31e-12 | 1.85e-12 | 2.72e-12 | 1.93e-11
Platinum (78) | Pt-186 | 2920 | 0.000237 | 40.5 | 58.3 | 17.9 | 27.9 | 189 | 1e-08 | 1e-08 | 1e-08 | 1e-08 | 1e-08 | 5.01e-12 | 7.21e-12 | 2.21e-12 | 3.45e-12 | 2.34e-11
Platinum (78) | Pt-187 | 2580 | 0.000268 | 99.9 | 98.6 | 38.7 | 100 | 384 | 1e-08 | 1e-08 | 1e-08 | 1e-08 | 1e-08 | 1.4e-11 | 1.38e-11 | 5.43e-12 | 1.4e-11 | 5.4e-11
Platinum (78) | Pt-188 | 24.8 | 0.0279 | 0.338 | 0.51 | 0.16 | 0.241 | 1.7 | 1e-08 | 1e-08 | 1e-08 | 1e-08 | 1e-08 | 4.97e-12 | 7.51e-12 | 2.35e-12 | 3.55e-12 | 2.5e-11
Platinum (78) | Pt-189 | 558 | 0.00124 | 37.3 | 35 | 14.3 | 38 | 141 | 1e-08 | 1e-08 | 1e-08 | 1e-08 | 1e-08 | 2.45e-11 | 2.3e-11 | 9.38e-12 | 2.5e-11 | 9.25e-11
Platinum (78) | Pt-190 | 1.07e-12 | 650000000000
Platinum (78) | Pt-191 | 90.3 | 0.00768 | 13.4 | 11.5 | 4.75 | 14.6 | 44.5 | 1e-08 | 1e-08 | 1e-08 | 1e-08 | 1e-08 | 5.51e-11 | 4.7e-11 | 1.95e-11 | 6e-11 | 1.83e-10
Platinum (78) | Pt-193 | 0.0139 | 50 | 151000 | 26700 | 32100 | 288000 | 8720 | 1e-08 | 1e-08 | 1e-08 | 1e-08 | 1e-08 | 0.00409 | 0.000723 | 0.000867 | 0.00777 | 0.000236
Platinum (78) | Pt-193m | 58.4 | 0.0119 | 1340 | 586 | 324 | 2470 | 3780 | 1e-08 | 1e-08 | 1e-08 | 1e-08 | 1e-08 | 8.62e-09 | 3.76e-09 | 2.08e-09 | 1.59e-08 | 2.42e-08
Platinum (78) | Pt-195m | 62.9 | 0.011 | 68 | 35.4 | 18 | 121 | 176 | 1e-08 | 1e-08 | 1e-08 | 1e-08 | 1e-08 | 4.09e-10 | 2.13e-10 | 1.08e-10 | 7.3e-10 | 1.06e-09
Platinum (78) | Pt-197 | 305 | 0.00227 | 2480 | 1670 | 759 | 4870 | 8000 | 1e-08 | 1e-08 | 1e-08 | 1e-08 | 1e-08 | 3.1e-09 | 2.09e-09 | 9.5e-10 | 6.1e-09 | 1e-08
Platinum (78) | Pt-197m | 3820 | 0.000182 | 2980 | 2260 | 995 | 5600 | 12300 | 1e-08 | 1e-08 | 1e-08 | 1e-08 | 1e-08 | 2.98e-10 | 2.26e-10 | 9.96e-11 | 5.6e-10 | 1.23e-09
Platinum (78) | Pt-199 | 11800 | 5.86e-05 | 17700 | 14800 | 6150 | 12500 | 58300 | 1e-08 | 1e-08 | 1e-08 | 1e-08 | 1e-08 | 5.78e-10 | 4.83e-10 | 2.01e-10 | 4.08e-10 | 1.9e-09
Platinum (78) | Pt-200 | 486 | 0.00143 | 282 | 425 | 144 | 179 | 1280 | 1e-08 | 1e-08 | 1e-08 | 1e-08 | 1e-08 | 2.25e-10 | 3.39e-10 | 1.15e-10 | 1.43e-10 | 1.02e-09
Platinum (78) | Pt-202 | 138 | 0.00502
Plutonium (94) | Pu-232 | 10800 | 6.41e-05 | 37200 | 110000 | 28200 | 20700 | 307000 | 9.77 | 9.77 | 9.77 | 9.77 | 9.77 | 1.55e-09 | 4.58e-09 | 1.18e-09 | 8.62e-10 | 1.28e-08
Plutonium (94) | Pu-234 | 690 | 0.001 | 17.3 | 32.4 | 9.18 | 24.5 | 133 | 1e-08 | 1e-08 | 1e-08 | 1e-08 | 1e-08 | 1.14e-11 | 2.13e-11 | 6.04e-12 | 1.61e-11 | 8.76e-11
Plutonium (94) | Pu-235 | 14400 | 4.81e-05 | 5420000 | 4060000 | 1660000 | 16500000 | 9400000 | 1e-08 | 1e-08 | 1e-08 | 1e-08 | 1e-08 | 1.72e-07 | 1.29e-07 | 5.25e-08 | 5.21e-07 | 2.98e-07
Plutonium (94) | Pu-236 | 0.242 | 2.86 | 0.677 | 2 | 0.513 | 0.376 | 5.57 | 17.1 | 17.1 | 17.1 | 17.1 | 17.1 | 1.28e-09 | 3.77e-09 | 9.69e-10 | 7.1e-10 | 1.05e-08
Plutonium (94) | Pu-237 | 5.6 | 0.124 | 9.23 | 9.06 | 2.93 | 21.5 | 43.6 | 1e-08 | 1e-08 | 1e-08 | 1e-08 | 1e-08 | 7.58e-10 | 7.45e-10 | 2.4e-10 | 1.76e-09 | 3.58e-09
Plutonium (94) | Pu-238 | 0.0079 | 87.7 | 145 | 421 | 105 | 84 | 1150 | 188000 | 188000 | 188000 | 188000 | 188000 | 8.46e-06 | 2.46e-05 | 6.12e-06 | 4.91e-06 | 6.75e-05
Plutonium (94) | Pu-239 | 2.87e-05 | 24100 | 3190 | 5240 | 1590 | 5590 | 13200 | 524000 | 534000 | 531000 | 526000 | 1e-08 | 0.0514 | 0.0845 | 0.0257 | 0.0901 | 0.213
Plutonium (94) | Pu-240 | 0.000106 | 6560 | 11000 | 4630 | 2970 | 22100 | 4500 | 1e-08 | 1e-08 | 1e-08 | 217000000 | 1e-08 | 0.0487 | 0.0204 | 0.0131 | 0.0975 | 0.0199
Plutonium (94) | Pu-241 | 0.0483 | 14.4 | 784 | 511 | 142 | 765 | 563 | 70.8 | 71 | 71.1 | 71.2 | 71.4 | 7.59e-06 | 4.95e-06 | 1.37e-06 | 7.41e-06 | 5.46e-06
Plutonium (94) | Pu-242 | 1.85e-06 | 375000 | 363 | 1050 | 262 | 211 | 2890 | 5600000 | 5590000 | 5590000 | 5600000 | 5570000 | 0.0924 | 0.267 | 0.0666 | 0.0537 | 0.734
Plutonium (94) | Pu-243 | 1220 | 0.000566 | 13200 | 13500 | 4150 | 23600 | 45100 | 1e-08 | 1e-08 | 1e-08 | 1e-08 | 1e-08 | 5.07e-09 | 5.18e-09 | 1.6e-09 | 9.1e-09 | 1.73e-08
Plutonium (94) | Pu-244 | 8.66e-09 | 80000000 | 0.19 | 0.334 | 0.087 | 0.202 | 1.33 | 0.0429 | 0.0446 | 0.0431 | 0.0427 | 12200 | 0.0104 | 0.0183 | 0.00476 | 0.0111 | 0.0728
Plutonium (94) | Pu-245 | 578 | 0.0012 | 112 | 179 | 50.6 | 74.2 | 539 | 1e-08 | 1e-08 | 1e-08 | 1e-08 | 1e-08 | 9.2e-11 | 1.47e-10 | 4.16e-11 | 6.1e-11 | 4.43e-10
Plutonium (94) | Pu-246 | 23.3 | 0.0297 | 1.11 | 1.9 | 0.488 | 0.855 | 6.89 | 1e-08 | 1e-08 | 1e-08 | 1e-08 | 1e-08 | 2.27e-11 | 3.88e-11 | 9.99e-12 | 1.75e-11 | 1.41e-10
Radium (88) | Ra-219 | 2190000000 | 3.17e-10 | 2.64e+37 | 7.48e+37 | 1.82e+37 | 1.4e+37 | 2.11e+38 | 6.31e-06 | 6.31e-06 | 7.94e-06 | 6.31e-06 | 7.94e-06 | 5.14e+18 | 1.45e+19 | 3.54e+18 | 2.72e+18 | 4.09e+19
Radium (88) | Ra-220 | 1220000000 | 5.68e-10 | 2.66e+42 | 7.93e+42 | 2.26e+42 | 1.51e+42 | 2.08e+43 | 6.31e-06 | 6.31e-06 | 5.01e-06 | 7.94e-06 | 7.94e-06 | 9.3e+23 | 2.77e+24 | 7.91e+23 | 5.28e+23 | 7.29e+24
Radium (88) | Ra-221 | 781000 | 8.88e-07 | 1.79e+23 | 1.76e+23 | 6.55e+22 | 3.67e+23 | 9.39e+23 | 1e-08 | 1e-08 | 1e-08 | 1e-08 | 1e-08 | 98400000 | 96900000 | 36000000 | 202000000 | 516000000
Radium (88) | Ra-222 | 575000 | 1.2e-06 | 4530000000 | 1720000000 | 1220000000 | 12200000000 | 7360000000 | 1e-08 | 1e-08 | 1e-08 | 1e-08 | 1e-08 | 3.39e-06 | 1.28e-06 | 9.16e-07 | 9.16e-06 | 5.51e-06
Radium (88) | Ra-223 | 22.1 | 0.0313 | 9.16 | 12.5 | 4.3 | 10.7 | 43.6 | 1e-08 | 1e-08 | 1e-08 | 1e-08 | 1e-08 | 1.79e-10 | 2.44e-10 | 8.4e-11 | 2.09e-10 | 8.53e-10
Radium (88) | Ra-224 | 69.1 | 0.01 | 1.67 | 4.92 | 1.26 | 0.925 | 13.7 | 1e-08 | 1e-08 | 1e-08 | 1e-08 | 1e-08 | 1.05e-11 | 3.1e-11 | 7.94e-12 | 5.82e-12 | 8.62e-11
Radium (88) | Ra-225 | 17 | 0.0408 | 7.52 | 14.8 | 4.65 | 4.89 | 38.7 | 1e-08 | 1e-08 | 1e-08 | 1e-08 | 1e-08 | 1.93e-10 | 3.82e-10 | 1.2e-10 | 1.26e-10 | 9.95e-10
Radium (88) | Ra-226 | 0.000433 | 1600 | 0.0307 | 0.0893 | 0.0222 | 0.0178 | 0.245 | 0.117 | 0.118 | 0.117 | 0.117 | 0.118 | 3.1e-08 | 9.04e-08 | 2.25e-08 | 1.8e-08 | 2.48e-07
Radium (88) | Ra-227 | 8630 | 8.03e-05 | 51700 | 67100 | 22300 | 80000 | 297000 | 0.293 | 0.292 | 0.291 | 0.302 | 0.299 | 2.64e-09 | 3.43e-09 | 1.14e-09 | 4.08e-09 | 1.51e-08
Radium (88) | Ra-228 | 0.121 | 5.75 | 0.0269 | 0.0642 | 0.0174 | 0.0175 | 0.205 | 2.87 | 2.29 | 2.43 | 3.32 | 2.67 | 9.87e-11 | 2.36e-10 | 6.37e-11 | 6.43e-11 | 7.54e-10
Radium (88) | Ra-230 | 3920 | 0.000177 | 521 | 973 | 286 | 502 | 3580 | 1e-08 | 1e-08 | 1e-08 | 1e-08 | 1e-08 | 5.94e-11 | 1.11e-10 | 3.25e-11 | 5.72e-11 | 4.08e-10
Rubidium (37) | Rb-77 | 96600 | 7.17e-06 | 4860 | 5740 | 2040 | 3270 | 19000 | 1e-08 | 1e-08 | 1e-08 | 1e-08 | 1e-08 | 7.51e-12 | 8.87e-12 | 3.15e-12 | 5.06e-12 | 2.94e-11
Rubidium (37) | Rb-78 | 20600 | 3.36e-05 | 13600000000 | 38500000000 | 10400000000 | 7440000000 | 109000000000 | 1e-08 | 1e-08 | 1e-08 | 1e-08 | 1e-08 | 0.0001 | 0.000283 | 7.6e-05 | 5.46e-05 | 0.000798
Rubidium (37) | Rb-78m | 63500 | 1.09e-05 | 283000000000 | 798000000000 | 215000000000 | 154000000000 | 2250000000000 | 1e-08 | 1e-08 | 1e-08 | 1e-08 | 1e-08 | 0.000675 | 0.0019 | 0.000512 | 0.000368 | 0.00538
Rubidium (37) | Rb-79 | 15900 | 4.36e-05 | 2910 | 3780 | 1500 | 5110 | 25000 | 1e-08 | 1e-08 | 1e-08 | 1e-08 | 1e-08 | 2.8e-11 | 3.64e-11 | 1.44e-11 | 4.93e-11 | 2.41e-10
Rubidium (37) | Rb-80 | 654000 | 1.06e-06 | 1.06e+21 | 3.28e+21 | 7.78e+20 | 5.6e+20 | 8.9e+21 | 1e-08 | 1e-08 | 1e-08 | 1e-08 | 1e-08 | 252000 | 779000 | 185000 | 133000 | 2110000
Rubidium (37) | Rb-81 | 1330 | 0.000522 | 124 | 183 | 68.6 | 174 | 1030 | 1e-08 | 1e-08 | 1e-08 | 1e-08 | 1e-08 | 1.47e-11 | 2.17e-11 | 8.13e-12 | 2.06e-11 | 1.22e-10
Rubidium (37) | Rb-81m | 11900 | 5.8e-05 | 1150 | 1690 | 633 | 1610 | 9500 | 1e-08 | 1e-08 | 1e-08 | 1e-08 | 1e-08 | 1.51e-11 | 2.22e-11 | 8.33e-12 | 2.11e-11 | 1.25e-10
Rubidium (37) | Rb-82 | 286000 | 2.42e-06 | 7.87e+18 | 1.41e+19 | 3.93e+18 | 4.47e+18 | 4.59e+19 | 1e-08 | 1e-08 | 1e-08 | 1e-08 | 1e-08 | 4370 | 7830 | 2190 | 2490 | 25500
Rubidium (37) | Rb-82m | 938 | 0.000739 | 6.32 | 13.7 | 3.79 | 3.6 | 46.9 | 1e-08 | 1e-08 | 1e-08 | 1e-08 | 1e-08 | 1.07e-12 | 2.33e-12 | 6.44e-13 | 6.1e-13 | 7.95e-12
Rubidium (37) | Rb-83 | 2.93 | 0.236 | 0.227 | 0.345 | 0.131 | 0.226 | 1.91 | 1e-08 | 1e-08 | 1e-08 | 1e-08 | 1e-08 | 1.24e-11 | 1.89e-11 | 7.2e-12 | 1.24e-11 | 1.05e-10
Rubidium (37) | Rb-84 | 7.72 | 0.0898 | 0.419 | 0.676 | 0.258 | 0.477 | 3.51 | 1e-08 | 1e-08 | 1e-08 | 1e-08 | 1e-08 | 8.85e-12 | 1.43e-11 | 5.44e-12 | 1.01e-11 | 7.42e-11
Rubidium (37) | Rb-84m | 18000 | 3.85e-05 | 976 | 1570 | 600 | 1110 | 8180 | 1e-08 | 1e-08 | 1e-08 | 1e-08 | 1e-08 | 8.85e-12 | 1.43e-11 | 5.44e-12 | 1.01e-11 | 7.42e-11
Rubidium (37) | Rb-86 | 13.6 | 0.0511 | 100 | 300 | 75 | 66.6 | 515 | 1e-08 | 1e-08 | 1e-08 | 1e-08 | 1e-08 | 1.23e-09 | 3.69e-09 | 9.22e-10 | 8.19e-10 | 6.34e-09
Rubidium (37) | Rb-86m | 358000 | 1.93e-06 | 2640000 | 7920000 | 1980000 | 1760000 | 13600000 | 1e-08 | 1e-08 | 1e-08 | 1e-08 | 1e-08 | 1.23e-09 | 3.69e-09 | 9.22e-10 | 8.19e-10 | 6.34e-09
Rubidium (37) | Rb-87 | 1.41e-11 | 49200000000
Rubidium (37) | Rb-88 | 20500 | 3.38e-05 | 334000000000 | 1110000000000 | 276000000000 | 236000000000 | 2560000000000 | 1e-08 | 1e-08 | 1e-08 | 1e-08 | 1e-08 | 0.00278 | 0.00922 | 0.0023 | 0.00197 | 0.0213
Rubidium (37) | Rb-89 | 24000 | 2.88e-05 | 6340000000 | 6160000000 | 2930000000 | 3650000000 | 2010000000 | 1e-08 | 1e-08 | 1e-08 | 1e-08 | 1e-08 | 4.55e-05 | 4.43e-05 | 2.1e-05 | 2.62e-05 | 1.44e-05
Rubidium (37) | Rb-90 | 138000 | 5.01e-06 | 304000000000 | 196000000000 | 87900000000 | 1200000000000 | 272000000000 | 0.0395 | 0.0395 | 0.0395 | 0.0395 | 0.0395 | 0.000384 | 0.000247 | 0.000111 | 0.00151 | 0.000344
Rubidium (37) | Rb-90m | 84700 | 8.18e-06 | 186000000000 | 120000000000 | 53800000000 | 733000000000 | 167000000000 | 0.0395 | 0.0395 | 0.0395 | 0.0395 | 0.0395 | 0.000384 | 0.000247 | 0.000111 | 0.00151 | 0.000344
Rhenium (75) | Re-178 | 27600 | 2.51e-05 | 23100 | 17500 | 6580 | 28300 | 64200 | 1e-08 | 1e-08 | 1e-08 | 1e-08 | 1e-08 | 2.9e-10 | 2.19e-10 | 8.23e-11 | 3.54e-10 | 8.04e-10
Rhenium (75) | Re-179 | 18700 | 3.71e-05 | 56500 | 24500 | 13400 | 94400 | 88700 | 1e-08 | 1e-08 | 1e-08 | 1e-08 | 1e-08 | 1.05e-09 | 4.56e-10 | 2.48e-10 | 1.75e-09 | 1.65e-09
Rhenium (75) | Re-180 | 149000 | 4.64e-06 | 15300000000000000 | 18700000000000000 | 5660000000000000 | 11600000000000000 | 64800000000000000 | 1e-08 | 1e-08 | 1e-08 | 1e-08 | 1e-08 | 35.8 | 43.8 | 13.3 | 27.2 | 152
Rhenium (75) | Re-181 | 305 | 0.00227 | 12.3 | 14.4 | 4.67 | 9.37 | 49 | 1e-08 | 1e-08 | 1e-08 | 1e-08 | 1e-08 | 1.41e-11 | 1.66e-11 | 5.38e-12 | 1.08e-11 | 5.64e-11
Rhenium (75) | Re-182 | 94.9 | 0.00731 | 0.896 | 1.1 | 0.345 | 0.704 | 3.63 | 1e-08 | 1e-08 | 1e-08 | 1e-08 | 1e-08 | 3.34e-12 | 4.11e-12 | 1.28e-12 | 2.62e-12 | 1.35e-11
Rhenium (75) | Re-182m | 478 | 0.00145 | 12.6 | 15.1 | 4.58 | 9.79 | 50 | 1e-08 | 1e-08 | 1e-08 | 1e-08 | 1e-08 | 9.3e-12 | 1.12e-11 | 3.38e-12 | 7.24e-12 | 3.69e-11
Rhenium (75) | Re-183 | 3.61 | 0.192 | 1.51 | 0.897 | 0.417 | 2.06 | 3.66 | 1e-08 | 1e-08 | 1e-08 | 1e-08 | 1e-08 | 1.49e-10 | 8.81e-11 | 4.09e-11 | 2.02e-10 | 3.6e-10
Rhenium (75) | Re-184 | 6.66 | 0.104 | 0.309 | 0.374 | 0.112 | 0.231 | 1.28 | 1e-08 | 1e-08 | 1e-08 | 1e-08 | 1e-08 | 1.66e-11 | 2.01e-11 | 5.99e-12 | 1.24e-11 | 6.88e-11
Rhenium (75) | Re-184m | 1.5 | 0.463 | 0.0818 | 0.0883 | 0.0297 | 0.0681 | 0.331 | 1e-08 | 1e-08 | 1e-08 | 1e-08 | 1e-08 | 1.95e-11 | 2.11e-11 | 7.07e-12 | 1.63e-11 | 7.89e-11
Rhenium (75) | Re-186 | 68 | 0.0102 | 1860 | 1180 | 525 | 1830 | 2020 | 1e-08 | 1e-08 | 1e-08 | 1e-08 | 1e-08 | 9.85e-09 | 6.26e-09 | 2.79e-09 | 9.69e-09 | 1.07e-08
Rhenium (75) | Re-186m | 3.47e-06 | 200000 | 7.29 | 3.06 | 1.76 | 10.8 | 12.8 | 0.164 | 0.159 | 0.163 | 0.169 | 0.17 | 0.000759 | 0.000319 | 0.000184 | 0.00112 | 0.00133
Rhenium (75) | Re-187 | 1.68e-11 | 41200000000
Rhenium (75) | Re-188 | 357 | 0.00194 | 1940 | 1790 | 766 | 1270 | 3100 | 1e-08 | 1e-08 | 1e-08 | 1e-08 | 1e-08 | 1.99e-09 | 1.83e-09 | 7.82e-10 | 1.29e-09 | 3.17e-09
Rhenium (75) | Re-188m | 19600 | 3.54e-05 | 107000 | 98500 | 42000 | 69500 | 170000 | 1e-08 | 1e-08 | 1e-08 | 1e-08 | 1e-08 | 1.99e-09 | 1.83e-09 | 7.82e-10 | 1.29e-09 | 3.17e-09
Rhenium (75) | Re-189 | 250 | 0.00277 | 1400 | 1320 | 512 | 1130 | 3860 | 1e-08 | 1e-08 | 1e-08 | 1e-08 | 1e-08 | 2.05e-09 | 1.94e-09 | 7.52e-10 | 1.65e-09 | 5.67e-09
Rhenium (75) | Re-190 | 117000 | 5.9e-06 | 2210000000000000 | 5110000000000000 | 1310000000000000 | 1190000000000000 | 12400000000000000 | 1e-08 | 1e-08 | 1e-08 | 1e-08 | 1e-08 | 6.92 | 16 | 4.1 | 3.74 | 38.8
Rhenium (75) | Re-190m | 1900 | 0.000365 | 39.3 | 76.8 | 20.8 | 22.4 | 200 | 1e-08 | 1e-08 | 1e-08 | 1e-08 | 1e-08 | 7.64e-12 | 1.49e-11 | 4.04e-12 | 4.36e-12 | 3.9e-11
Rhodium (45) | Rh-100 | 292 | 0.00237 | 2.66 | 5.8 | 1.33 | 1.7 | 20.7 | 1e-08 | 1e-08 | 1e-08 | 1e-08 | 1e-08 | 1.77e-12 | 3.85e-12 | 8.82e-13 | 1.13e-12 | 1.38e-11
Rhodium (45) | Rh-100m | 79200 | 8.75e-06 | 732 | 1590 | 365 | 469 | 5700 | 1e-08 | 1e-08 | 1e-08 | 1e-08 | 1e-08 | 1.79e-12 | 3.91e-12 | 8.94e-13 | 1.15e-12 | 1.4e-11
Rhodium (45) | Rh-101 | 0.21 | 3.3 | 0.162 | 0.236 | 0.0512 | 0.185 | 0.77 | 1e-08 | 1e-08 | 1e-08 | 1e-08 | 1e-08 | 1.52e-10 | 2.2e-10 | 4.77e-11 | 1.73e-10 | 7.18e-10
Rhodium (45) | Rh-101m | 58.3 | 0.0119 | 8.84 | 16.7 | 3.17 | 11.2 | 63.8 | 1e-08 | 1e-08 | 1e-08 | 1e-08 | 1e-08 | 2.97e-11 | 5.6e-11 | 1.07e-11 | 3.78e-11 | 2.14e-10
Rhodium (45) | Rh-102 | 1.22 | 0.567 | 0.203 | 0.42 | 0.0825 | 0.191 | 1.65 | 1e-08 | 1e-08 | 1e-08 | 1e-08 | 1e-08 | 3.29e-11 | 6.81e-11 | 1.34e-11 | 3.1e-11 | 2.68e-10
Rhodium (45) | Rh-102m | 0.185 | 3.74 | 0.0109 | 0.0218 | 0.00506 | 0.00576 | 0.0748 | 1e-08 | 1e-08 | 1e-08 | 1e-08 | 1e-08 | 1.17e-11 | 2.33e-11 | 5.41e-12 | 6.16e-12 | 7.99e-11
Rhodium (45) | Rh-103m | 6490 | 0.000107 | 89100000 | 30300000 | 17300000 | 216000000 | 32100000 | 1e-08 | 1e-08 | 1e-08 | 1e-08 | 1e-08 | 2.74e-06 | 9.34e-07 | 5.32e-07 | 6.65e-06 | 9.88e-07
Rhodium (45) | Rh-104 | 517000 | 1.34e-06 | 2.65e+23 | 3.57e+23 | 1.29e+23 | 1.28e+23 | 2.95e+23 | 1e-08 | 1e-08 | 1e-08 | 1e-08 | 1e-08 | 103000000 | 139000000 | 50300000 | 50200000 | 115000000
Rhodium (45) | Rh-104m | 83900 | 8.26e-06 | 68800000000000000 | 47700000000000000 | 14900000000000000 | 1.23e+17 | 1.26e+17 | 1e-08 | 1e-08 | 1e-08 | 1e-08 | 1e-08 | 165 | 115 | 35.9 | 296 | 304
Rhodium (45) | Rh-105 | 172 | 0.00404 | 702 | 2350 | 568 | 514 | 4600 | 1e-08 | 1e-08 | 1e-08 | 1e-08 | 1e-08 | 8.33e-10 | 2.79e-09 | 6.74e-10 | 6.09e-10 | 5.46e-09
Rhodium (45) | Rh-106 | 733000 | 9.45e-07 | 6.92e+21 | 2.01e+22 | 5.5e+21 | 3.53e+21 | 3.69e+22 | 1e-08 | 1e-08 | 1e-08 | 1e-08 | 1e-08 | 1940000 | 5650000 | 1540000 | 990000 | 10300000
Rhodium (45) | Rh-106m | 2780 | 0.000249 | 19.6 | 55.8 | 13.9 | 10.3 | 154 | 1e-08 | 1e-08 | 1e-08 | 1e-08 | 1e-08 | 1.45e-12 | 4.13e-12 | 1.03e-12 | 7.58e-13 | 1.14e-11
Rhodium (45) | Rh-107 | 16800 | 4.13e-05 | 11800000000 | 35100000000 | 8900000000 | 8010000000 | 68100000000 | 1e-08 | 1e-08 | 1e-08 | 1e-08 | 1e-08 | 0.000145 | 0.000434 | 0.00011 | 9.9e-05 | 0.000842
Rhodium (45) | Rh-108 | 1300000 | 5.33e-07 | 1.68e+23 | 4.34e+23 | 1.25e+23 | 8.41e+22 | 8.62e+23 | 1e-08 | 1e-08 | 1e-08 | 1e-08 | 1e-08 | 27000000 | 69900000 | 20100000 | 13500000 | 139000000
Rhodium (45) | Rh-109 | 273000 | 2.54e-06 | 8010000 | 9270000 | 2440000 | 21000000 | 7670000 | 1e-08 | 1e-08 | 1e-08 | 1e-08 | 1e-08 | 6.2e-09 | 7.17e-09 | 1.89e-09 | 1.63e-08 | 5.94e-09
Rhodium (45) | Rh-94 | 310000 | 2.24e-06 | 6600 | 13200 | 2990 | 4740 | 47000 | 1e-08 | 1e-08 | 1e-08 | 1e-08 | 1e-08 | 3.89e-12 | 7.8e-12 | 1.76e-12 | 2.79e-12 | 2.77e-11
Rhodium (45) | Rh-95 | 72600 | 9.55e-06 | 1210 | 2460 | 556 | 1040 | 9530 | 1e-08 | 1e-08 | 1e-08 | 1e-08 | 1e-08 | 3.09e-12 | 6.25e-12 | 1.41e-12 | 2.64e-12 | 2.42e-11
Rhodium (45) | Rh-95m | 186000 | 3.73e-06 | 3110 | 6300 | 1430 | 2660 | 24400 | 1e-08 | 1e-08 | 1e-08 | 1e-08 | 1e-08 | 3.09e-12 | 6.25e-12 | 1.41e-12 | 2.64e-12 | 2.42e-11
Rhodium (45) | Rh-96 | 36800 | 1.88e-05 | 315000000000 | 872000000000 | 196000000000 | 174000000000 | 2650000000000 | 1e-08 | 1e-08 | 1e-08 | 1e-08 | 1e-08 | 0.0016 | 0.00441 | 0.000992 | 0.000881 | 0.0134
Rhodium (45) | Rh-96m | 241000 | 2.87e-06 | 2920000000000 | 8070000000000 | 1810000000000 | 1610000000000 | 24600000000000 | 1e-08 | 1e-08 | 1e-08 | 1e-08 | 1e-08 | 0.00225 | 0.00623 | 0.0014 | 0.00124 | 0.019
Rhodium (45) | Rh-97 | 11900 | 5.84e-05 | 2150 | 3810 | 744 | 3030 | 14100 | 1e-08 | 1e-08 | 1e-08 | 1e-08 | 1e-08 | 3.42e-11 | 6.05e-11 | 1.18e-11 | 4.81e-11 | 2.24e-10
Rhodium (45) | Rh-97m | 7880 | 8.79e-05 | 102 | 219 | 47.9 | 82.9 | 731 | 1e-08 | 1e-08 | 1e-08 | 1e-08 | 1e-08 | 2.42e-12 | 5.24e-12 | 1.14e-12 | 1.98e-12 | 1.75e-11
Rhodium (45) | Rh-98 | 41900 | 1.66e-05 | 5830000000000 | 17700000000000 | 3950000000000 | 3220000000000 | 51300000000000 | 1e-08 | 1e-08 | 1e-08 | 1e-08 | 1e-08 | 0.0265 | 0.0804 | 0.0179 | 0.0146 | 0.233
Rhodium (45) | Rh-99 | 15.7 | 0.0441 | 0.825 | 1.58 | 0.307 | 0.962 | 5.96 | 1e-08 | 1e-08 | 1e-08 | 1e-08 | 1e-08 | 1.01e-11 | 1.93e-11 | 3.75e-12 | 1.18e-11 | 7.29e-11
Rhodium (45) | Rh-99m | 1290 | 0.000537 | 77.2 | 155 | 30.8 | 73.4 | 576 | 1e-08 | 1e-08 | 1e-08 | 1e-08 | 1e-08 | 1.15e-11 | 2.31e-11 | 4.57e-12 | 1.09e-11 | 8.57e-11
Radon (86) | Rn-207 | 39400 | 1.76e-05 | 323 | 541 | 161 | 211 | 1700 | 1e-08 | 1e-08 | 1e-08 | 1e-08 | 1e-08 | 3.29e-12 | 5.52e-12 | 1.65e-12 | 2.15e-12 | 1.74e-11
Radon (86) | Rn-209 | 12800 | 5.42e-05 | 104 | 166 | 49.1 | 62.5 | 521 | 1e-08 | 1e-08 | 1e-08 | 1e-08 | 1e-08 | 3.31e-12 | 5.26e-12 | 1.56e-12 | 1.98e-12 | 1.65e-11
Radon (86) | Rn-210 | 2530 | 0.000274 | 9.93 | 17.7 | 5.28 | 6.52 | 56.2 | 1e-08 | 1e-08 | 1e-08 | 1e-08 | 1e-08 | 1.6e-12 | 2.85e-12 | 8.51e-13 | 1.05e-12 | 9.06e-12
Radon (86) | Rn-211 | 416 | 0.00167 | 4.83 | 8.81 | 2.57 | 3.04 | 28.2 | 1e-08 | 1e-08 | 1e-08 | 1e-08 | 1e-08 | 4.76e-12 | 8.68e-12 | 2.53e-12 | 3e-12 | 2.78e-11
Radon (86) | Rn-212 | 15200 | 4.55e-05 | 2960000000000 | 4150000000000 | 1460000000000 | 2640000000000 | 16400000000000 | 1e-08 | 1e-08 | 1e-08 | 1e-08 | 1e-08 | 0.08 | 0.112 | 0.0395 | 0.0712 | 0.442
Radon (86) | Rn-215 | 9500000000000 | 7.29e-14
Radon (86) | Rn-216 | 486000000000 | 1.43e-12
Radon (86) | Rn-217 | 40500000000 | 1.71e-11
Radon (86) | Rn-218 | 624000000 | 1.11e-09 | 4920000000000 | 1860000000000 | 1330000000000 | 13300000000000 | 7990000000000 | 1e-08 | 1e-08 | 1e-08 | 1e-08 | 1e-08 | 3.33e-06 | 1.26e-06 | 9e-07 | 9e-06 | 5.41e-06
Radon (86) | Rn-219 | 5520000 | 1.26e-07 | 73400000000 | 148000000000 | 44000000000 | 43300000000 | 303000000000 | 1e-08 | 1e-08 | 1e-08 | 1e-08 | 1e-08 | 5.65e-06 | 1.14e-05 | 3.39e-06 | 3.34e-06 | 2.33e-05
Radon (86) | Rn-220 | 393000 | 1.76e-06 | 9480 | 28000 | 7180 | 5260 | 78000 | 1e-08 | 1e-08 | 1e-08 | 1e-08 | 1e-08 | 1.03e-11 | 3.04e-11 | 7.8e-12 | 5.72e-12 | 8.47e-11
Radon (86) | Rn-222 | 66.2 | 0.0105 | 2.03 | 5.91 | 1.47 | 1.18 | 16.2 | 1e-08 | 4.96e-08 | 1e-08 | 1e-08 | 3.52e-08 | 1.32e-11 | 3.85e-11 | 9.56e-12 | 7.67e-12 | 1.06e-10
Radon (86) | Rn-223 | 15000 | 4.62e-05 | 6190 | 8430 | 2900 | 7220 | 29500 | 1e-08 | 1e-08 | 1e-08 | 1e-08 | 1e-08 | 1.79e-10 | 2.43e-10 | 8.38e-11 | 2.08e-10 | 8.51e-10
Ruthenium (44) | Ru-103 | 6.44 | 0.108 | 0.841 | 2.94 | 0.744 | 0.49 | 7.65 | 1e-08 | 1e-08 | 1e-08 | 1e-08 | 1e-08 | 2.61e-11 | 9.13e-11 | 2.31e-11 | 1.52e-11 | 2.37e-10
Ruthenium (44) | Ru-105 | 1370 | 0.000507 | 107 | 236 | 55.5 | 54.9 | 660 | 1e-08 | 1e-08 | 1e-08 | 1e-08 | 1e-08 | 1.59e-11 | 3.52e-11 | 8.27e-12 | 8.19e-12 | 9.83e-11
Ruthenium (44) | Ru-106 | 0.677 | 1.02
Ruthenium (44) | Ru-107 | 97100 | 7.13e-06 | 56300000000 | 168000000000 | 42600000000 | 38300000000 | 326000000000 | 1e-08 | 1e-08 | 1e-08 | 1e-08 | 1e-08 | 0.00012 | 0.000359 | 9.1e-05 | 8.19e-05 | 0.000697
Ruthenium (44) | Ru-108 | 80100 | 8.66e-06 | 14400000000000000 | 33900000000000000 | 9870000000000000 | 7220000000000000 | 65400000000000000 | 1e-08 | 1e-08 | 1e-08 | 1e-08 | 1e-08 | 37.6 | 88.7 | 25.8 | 18.9 | 171
Ruthenium (44) | Ru-92 | 99800 | 6.94e-06 | 11700000000000 | 26900000000000 | 6730000000000 | 7320000000000 | 69000000000000 | 1e-08 | 1e-08 | 1e-08 | 1e-08 | 1e-08 | 0.021 | 0.0481 | 0.012 | 0.0131 | 0.123
Ruthenium (44) | Ru-94 | 7030 | 9.86e-05 | 150 | 300 | 67.9 | 108 | 1070 | 1e-08 | 1e-08 | 1e-08 | 1e-08 | 1e-08 | 3.89e-12 | 7.79e-12 | 1.76e-12 | 2.79e-12 | 2.77e-11
Ruthenium (44) | Ru-95 | 3690 | 0.000188 | 61.9 | 125 | 28.3 | 52.9 | 485 | 1e-08 | 1e-08 | 1e-08 | 1e-08 | 1e-08 | 3.09e-12 | 6.25e-12 | 1.41e-12 | 2.64e-12 | 2.42e-11
Ruthenium (44) | Ru-97 | 87.2 | 0.00795 | 15.8 | 28 | 5.47 | 22.3 | 104 | 1e-08 | 1e-08 | 1e-08 | 1e-08 | 1e-08 | 3.42e-11 | 6.05e-11 | 1.18e-11 | 4.81e-11 | 2.24e-10
Sulfur (16) | S-35 | 2.89 | 0.24
Sulphur (16) | S-37 | 72100 | 9.61e-06 | 91100000000000 | 401000000000000 | 95600000000000 | 70700000000000 | 1020000000000000 | 1e-08 | 1e-08 | 1e-08 | 1e-08 | 1e-08 | 0.0907 | 0.399 | 0.0952 | 0.0704 | 1.02
Sulfur (16) | S-38 | 2140 | 0.000324 | 46.6 | 210 | 50.4 | 40.1 | 517 | 1e-08 | 1e-08 | 1e-08 | 1e-08 | 1e-08 | 1.61e-12 | 7.24e-12 | 1.74e-12 | 1.38e-12 | 1.78e-11
Antimony (51) | Sb-111 | 291000 | 2.38e-06 | 24000 | 39500 | 9050 | 23400 | 126000 | 1e-08 | 1e-08 | 1e-08 | 1e-08 | 1e-08 | 1.78e-11 | 2.92e-11 | 6.69e-12 | 1.73e-11 | 9.32e-11
Antimony (51) | Sb-113 | 54600 | 1.27e-05 | 20400 | 39600 | 8380 | 16000 | 132000 | 1e-08 | 1e-08 | 1e-08 | 1e-08 | 1e-08 | 8.18e-11 | 1.59e-10 | 3.36e-11 | 6.44e-11 | 5.3e-10
Antimony (51) | Sb-114 | 104000 | 6.64e-06 | 1130000000000000 | 2500000000000000 | 578000000000000 | 590000000000000 | 7900000000000000 | 1e-08 | 1e-08 | 1e-08 | 1e-08 | 1e-08 | 2.4 | 5.29 | 1.23 | 1.25 | 16.7
Antimony (51) | Sb-115 | 11300 | 6.11e-05 | 513 | 1220 | 240 | 430 | 4290 | 1e-08 | 1e-08 | 1e-08 | 1e-08 | 1e-08 | 1.01e-11 | 2.41e-11 | 4.72e-12 | 8.46e-12 | 8.44e-11
Antimony (51) | Sb-116 | 23100 | 3.01e-05 | 67300000000 | 139000000000 | 30900000000 | 41100000000 | 491000000000 | 1e-08 | 1e-08 | 1e-08 | 1e-08 | 1e-08 | 0.000658 | 0.00135 | 0.000301 | 0.000401 | 0.00479
Antimony (51) | Sb-116m | 6040 | 0.000115 | 35.4 | 66.7 | 15.7 | 21.9 | 224 | 1e-08 | 1e-08 | 1e-08 | 1e-08 | 1e-08 | 1.32e-12 | 2.49e-12 | 5.84e-13 | 8.16e-13 | 8.34e-12
Antimony (51) | Sb-117 | 2170 | 0.00032 | 530 | 901 | 176 | 631 | 3070 | 1e-08 | 1e-08 | 1e-08 | 1e-08 | 1e-08 | 5.55e-11 | 9.43e-11 | 1.84e-11 | 6.61e-11 | 3.22e-10
Antimony (51) | Sb-118 | 101000 | 6.85e-06 | 30400000000000000 | 70000000000000000 | 11300000000000000 | 82200000000000000 | 3.14e+17 | 1e-08 | 1e-08 | 1e-08 | 1e-08 | 1e-08 | 68.9 | 158 | 25.6 | 186 | 710
Antimony (51) | Sb-118m | 1210 | 0.000571 | 6.46 | 14.6 | 3.14 | 5.76 | 52.3 | 1e-08 | 1e-08 | 1e-08 | 1e-08 | 1e-08 | 1.22e-12 | 2.74e-12 | 5.91e-13 | 1.09e-12 | 9.86e-12
Antimony (51) | Sb-119 | 159 | 0.00436 | 7170 | 3610 | 1540 | 19900 | 4480 | 1e-08 | 1e-08 | 1e-08 | 1e-08 | 1e-08 | 1.04e-08 | 5.25e-09 | 2.23e-09 | 2.89e-08 | 6.51e-09
Antimony (51) | Sb-120 | 22900 | 3.02e-05 | 523000000000 | 1260000000000 | 193000000000 | 1630000000000 | 5990000000000 | 1e-08 | 1e-08 | 1e-08 | 1e-08 | 1e-08 | 0.00531 | 0.0128 | 0.00196 | 0.0165 | 0.0608
Antimony (51) | Sb-120m | 43.9 | 0.0158 | 0.322 | 0.611 | 0.14 | 0.24 | 1.87 | 1e-08 | 1e-08 | 1e-08 | 1e-08 | 1e-08 | 1.71e-12 | 3.24e-12 | 7.43e-13 | 1.27e-12 | 9.91e-12
Antimony (51) | Sb-122 | 92.9 | 0.00746 | 19.1 | 55.7 | 13.8 | 9.15 | 138 | 1e-08 | 1e-08 | 1e-08 | 1e-08 | 1e-08 | 4.88e-11 | 1.42e-10 | 3.53e-11 | 2.33e-11 | 3.51e-10
Antimony (51) | Sb-122m | 86900 | 7.97e-06 | 17900 | 52100 | 12900 | 8560 | 129000 | 1e-08 | 1e-08 | 1e-08 | 1e-08 | 1e-08 | 4.87e-11 | 1.42e-10 | 3.53e-11 | 2.33e-11 | 3.51e-10
Antimony (51) | Sb-124 | 4.2 | 0.165 | 0.0795 | 0.275 | 0.0639 | 0.0448 | 0.749 | 1e-08 | 1e-08 | 1e-08 | 1e-08 | 1e-08 | 4.55e-12 | 1.58e-11 | 3.66e-12 | 2.57e-12 | 4.29e-11
Antimony (51) | Sb-124m | 235000 | 2.95e-06 | 5930 | 20500 | 4760 | 3340 | 55900 | 1e-08 | 1e-08 | 1e-08 | 1e-08 | 1e-08 | 6.07e-12 | 2.1e-11 | 4.88e-12 | 3.42e-12 | 5.72e-11
Antimony (51) | Sb-124n | 18000 | 3.84e-05 | 455 | 1580 | 365 | 257 | 4290 | 1e-08 | 1e-08 | 1e-08 | 1e-08 | 1e-08 | 6.07e-12 | 2.1e-11 | 4.87e-12 | 3.42e-12 | 5.72e-11
Antimony (51) | Sb-125 | 0.251 | 2.76 | 0.122 | 0.27 | 0.0575 | 0.105 | 0.911 | 1e-08 | 1e-08 | 1e-08 | 1e-08 | 1e-08 | 1.18e-10 | 2.61e-10 | 5.55e-11 | 1.01e-10 | 8.79e-10
Antimony (51) | Sb-126 | 20.5 | 0.0338 | 0.121 | 0.362 | 0.0854 | 0.0627 | 1.01 | 1e-08 | 1e-08 | 1e-08 | 1e-08 | 1e-08 | 1.44e-12 | 4.32e-12 | 1.02e-12 | 7.49e-13 | 1.21e-11
Antimony (51) | Sb-126m | 19000 | 3.64e-05 | 799 | 2400 | 566 | 416 | 6700 | 1e-08 | 1e-08 | 1e-08 | 1e-08 | 1e-08 | 1.03e-11 | 3.08e-11 | 7.27e-12 | 5.34e-12 | 8.61e-11
Antimony (51) | Sb-127 | 65.7 | 0.0105 | 6.06 | 15.4 | 3.73 | 3.02 | 42.6 | 1e-08 | 1e-08 | 1e-08 | 1e-08 | 1e-08 | 2.27e-11 | 5.78e-11 | 1.4e-11 | 1.13e-11 | 1.6e-10
Antimony (51) | Sb-128 | 674 | 0.00103 | 3.46 | 9.83 | 2.27 | 1.77 | 26.5 | 1e-08 | 1e-08 | 1e-08 | 1e-08 | 1e-08 | 1.28e-12 | 3.62e-12 | 8.36e-13 | 6.53e-13 | 9.75e-12
Antimony (51) | Sb-128m | 35000 | 1.98e-05 | 4900 | 13900 | 3210 | 2510 | 37500 | 1e-08 | 1e-08 | 1e-08 | 1e-08 | 1e-08 | 3.48e-11 | 9.87e-11 | 2.28e-11 | 1.78e-11 | 2.66e-10
Antimony (51) | Sb-129 | 1380 | 0.000502 | 42.2 | 119 | 27.8 | 23.9 | 327 | 1e-08 | 1e-08 | 1e-08 | 1e-08 | 1e-08 | 7.66e-12 | 2.16e-11 | 5.05e-12 | 4.34e-12 | 5.93e-11
Antimony (51) | Sb-130 | 9220 | 7.52e-05 | 46.5 | 119 | 27.6 | 26.3 | 304 | 1e-08 | 1e-08 | 1e-08 | 1e-08 | 1e-08 | 1.27e-12 | 3.25e-12 | 7.54e-13 | 7.2e-13 | 8.32e-12
Antimony (51) | Sb-130m | 57800 | 1.2e-05 | 9220000000000 | 23400000000000 | 5320000000000 | 5170000000000 | 62600000000000 | 1e-08 | 1e-08 | 1e-08 | 1e-08 | 1e-08 | 0.0402 | 0.102 | 0.0232 | 0.0226 | 0.273
Antimony (51) | Sb-131 | 15800 | 4.38e-05 | 894 | 3050 | 757 | 880 | 5800 | 1e-08 | 1e-08 | 1e-08 | 1e-08 | 1e-08 | 1.44e-11 | 4.9e-11 | 1.22e-11 | 1.41e-11 | 9.32e-11
Antimony (51) | Sb-133 | 146000 | 4.76e-06 | 7110 | 19500 | 4650 | 4070 | 52300 | 1e-08 | 1e-08 | 1e-08 | 1e-08 | 1e-08 | 1.26e-11 | 3.45e-11 | 8.24e-12 | 7.21e-12 | 9.27e-11
Scandium (21) | Sc-42m | 352000 | 1.97e-06 | 4.65e+17 | 1.21e+18 | 3.1e+17 | 2.39e+17 | 3.31e+18 | 1e-08 | 1e-08 | 1e-08 | 1e-08 | 1e-08 | 107 | 280 | 71.6 | 55.2 | 765
Scandium (21) | Sc-43 | 1560 | 0.000444 | 580 | 1400 | 415 | 334 | 3420 | 1e-08 | 1e-08 | 1e-08 | 1e-08 | 1e-08 | 3.1e-11 | 7.51e-11 | 2.22e-11 | 1.79e-11 | 1.83e-10
Scandium (21) | Sc-44 | 1530 | 0.000453 | 49.2 | 135 | 32.1 | 27.1 | 398 | 1e-08 | 1e-08 | 1e-08 | 1e-08 | 1e-08 | 2.75e-12 | 7.54e-12 | 1.79e-12 | 1.51e-12 | 2.22e-11
Scandium (21) | Sc-44m | 104 | 0.00669 | 3.05 | 8.3 | 2 | 1.72 | 24.2 | 1e-08 | 1e-08 | 1e-08 | 1e-08 | 1e-08 | 2.51e-12 | 6.84e-12 | 1.65e-12 | 1.41e-12 | 1.99e-11
Scandium (21) | Sc-46 | 3.02 | 0.23 | 0.0532 | 0.158 | 0.0368 | 0.0326 | 0.465 | 1e-08 | 1e-08 | 1e-08 | 1e-08 | 1e-08 | 1.57e-12 | 4.66e-12 | 1.09e-12 | 9.65e-13 | 1.38e-11
Scandium (21) | Sc-47 | 75.5 | 0.00918 | 116 | 155 | 49.2 | 51.6 | 428 | 1e-08 | 1e-08 | 1e-08 | 1e-08 | 1e-08 | 1.41e-10 | 1.87e-10 | 5.94e-11 | 6.23e-11 | 5.17e-10
Scandium (21) | Sc-48 | 139 | 0.00499 | 0.861 | 2.72 | 0.641 | 0.561 | 7.87 | 1e-08 | 1e-08 | 1e-08 | 1e-08 | 1e-08 | 5.77e-13 | 1.82e-12 | 4.3e-13 | 3.76e-13 | 5.27e-12
Scandium (21) | Sc-49 | 6370 | 0.000109 | 115000000 | 152000000 | 73700000 | 86000000 | 59800000 | 1e-08 | 1e-08 | 1e-08 | 1e-08 | 1e-08 | 1.71e-06 | 2.27e-06 | 1.1e-06 | 1.28e-06 | 8.93e-07
Scandium (21) | Sc-50 | 213000 | 3.25e-06 | 30200000000000000 | 91400000000000000 | 22800000000000000 | 17500000000000000 | 2.43e+17 | 1e-08 | 1e-08 | 1e-08 | 1e-08 | 1e-08 | 13.8 | 41.6 | 10.4 | 7.97 | 111
Selenium (34) | Se-70 | 8860 | 7.82e-05 | 40.9 | 98.9 | 26.5 | 26.5 | 327 | 1e-08 | 1e-08 | 1e-08 | 1e-08 | 1e-08 | 6.26e-13 | 1.52e-12 | 4.05e-13 | 4.07e-13 | 5.01e-12
Selenium (34) | Se-71 | 76800 | 9.02e-06 | 7170 | 6420 | 2690 | 6610 | 34000 | 1e-08 | 1e-08 | 1e-08 | 1e-08 | 1e-08 | 1.29e-11 | 1.15e-11 | 4.83e-12 | 1.18e-11 | 6.1e-11
Selenium (34) | Se-72 | 30.1 | 0.023 | 1.3 | 2.57 | 0.66 | 0.708 | 8.07 | 1e-08 | 1e-08 | 1e-08 | 1e-08 | 1e-08 | 6.03e-12 | 1.19e-11 | 3.06e-12 | 3.29e-12 | 3.74e-11
Selenium (34) | Se-73 | 849 | 0.000816 | 37.8 | 51.3 | 17.2 | 28.8 | 154 | 1e-08 | 1e-08 | 1e-08 | 1e-08 | 1e-08 | 6.31e-12 | 8.56e-12 | 2.87e-12 | 4.8e-12 | 2.57e-11
Selenium (34) | Se-73m | 9150 | 7.57e-05 | 516 | 684 | 233 | 409 | 2160 | 1e-08 | 1e-08 | 1e-08 | 1e-08 | 1e-08 | 7.98e-12 | 1.06e-11 | 3.61e-12 | 6.33e-12 | 3.35e-11
Selenium (34) | Se-75 | 2.11 | 0.328 | 0.239 | 0.233 | 0.091 | 0.206 | 1.04 | 1e-08 | 1e-08 | 1e-08 | 1e-08 | 1e-08 | 1.64e-11 | 1.6e-11 | 6.27e-12 | 1.42e-11 | 7.19e-11
Selenium (34) | Se-77m | 1260000 | 5.5e-07 | 4.51e+24 | 3.84e+24 | 1.62e+24 | 3.74e+24 | 2.01e+25 | 1e-08 | 1e-08 | 1e-08 | 1e-08 | 1e-08 | 535000000 | 456000000 | 192000000 | 444000000 | 2380000000
Selenium (34) | Se-79 | 2.35e-06 | 295000
Selenium (34) | Se-79m | 92900 | 7.46e-06 | 2.87e+17 | 1.98e+17 | 91500000000000000 | 6.95e+17 | 1.44e+18 | 1e-08 | 1e-08 | 1e-08 | 1e-08 | 1e-08 | 474 | 327 | 151 | 1150 | 2380
Selenium (34) | Se-81 | 19700 | 3.51e-05 | 363000000000000 | 690000000000000 | 240000000000000 | 226000000000000 | 338000000000000 | 1e-08 | 1e-08 | 1e-08 | 1e-08 | 1e-08 | 2.89 | 5.49 | 1.91 | 1.8 | 2.69
Selenium (34) | Se-81m | 6360 | 0.000109 | 47500 | 35200 | 15800 | 108000 | 228000 | 1e-08 | 1e-08 | 1e-08 | 1e-08 | 1e-08 | 1.17e-09 | 8.7e-10 | 3.9e-10 | 2.66e-09 | 5.64e-09
Selenium (34) | Se-83 | 16300 | 4.24e-05 | 10300000 | 24500000 | 8040000 | 5680000 | 17100000 | 1e-08 | 1e-08 | 1e-08 | 1e-08 | 1e-08 | 1.02e-07 | 2.42e-07 | 7.92e-08 | 5.6e-08 | 1.68e-07
Selenium (34) | Se-83m | 312000 | 2.22e-06 | 204000000 | 483000000 | 160000000 | 113000000 | 327000000 | 1e-08 | 1e-08 | 1e-08 | 1e-08 | 1e-08 | 1.06e-07 | 2.5e-07 | 8.26e-08 | 5.81e-08 | 1.69e-07
Selenium (34) | Se-84 | 117000 | 5.9e-06 | 40100000 | 125000000 | 29400000 | 24400000 | 335000000 | 1e-08 | 1e-08 | 1e-08 | 1e-08 | 1e-08 | 5.56e-08 | 1.73e-07 | 4.07e-08 | 3.39e-08 | 4.64e-07
Silicon (14) | Si-31 | 2320 | 0.000299 | 76300000 | 72200000 | 32200000 | 31700000 | 26000000 | 1e-08 | 1e-08 | 1e-08 | 1e-08 | 1e-08 | 1.98e-06 | 1.88e-06 | 8.37e-07 | 8.24e-07 | 6.76e-07
Silicon (14) | Si-32 | 0.00525 | 132
Samarium (62) | Sm-139 | 142000 | 4.89e-06 | 25400 | 68800 | 13000 | 49200 | 182000 | 1e-08 | 1e-08 | 1e-08 | 1e-08 | 1e-08 | 4.84e-11 | 1.31e-10 | 2.48e-11 | 9.37e-11 | 3.46e-10
Samarium (62) | Sm-140 | 24600 | 2.82e-05 | 3310 | 11600 | 2080 | 12600 | 35300 | 1e-08 | 1e-08 | 1e-08 | 1e-08 | 1e-08 | 3.66e-11 | 1.28e-10 | 2.3e-11 | 1.39e-10 | 3.91e-10
Samarium (62) | Sm-141 | 35700 | 1.94e-05 | 24700 | 74900 | 16100 | 95200 | 229000 | 1e-08 | 1e-08 | 1e-08 | 1e-08 | 1e-08 | 1.89e-10 | 5.74e-10 | 1.23e-10 | 7.3e-10 | 1.75e-09
Samarium (62) | Sm-141m | 16100 | 4.3e-05 | 11100 | 33800 | 7260 | 43000 | 103000 | 1e-08 | 1e-08 | 1e-08 | 1e-08 | 1e-08 | 1.89e-10 | 5.74e-10 | 1.23e-10 | 7.3e-10 | 1.75e-09
Samarium (62) | Sm-142 | 5020 | 0.000138 | 603 | 1790 | 398 | 1950 | 6110 | 1e-08 | 1e-08 | 1e-08 | 1e-08 | 1e-08 | 3.31e-11 | 9.83e-11 | 2.18e-11 | 1.07e-10 | 3.35e-10
Samarium (62) | Sm-143 | 41600 | 1.66e-05 | 7630 | 23000 | 4670 | 14200 | 76900 | 1e-08 | 1e-08 | 1e-08 | 1e-08 | 1e-08 | 5.09e-11 | 1.53e-10 | 3.11e-11 | 9.46e-11 | 5.12e-10
Samarium (62) | Sm-143m | 331000 | 2.09e-06 | 60700 | 183000 | 37100 | 113000 | 611000 | 1e-08 | 1e-08 | 1e-08 | 1e-08 | 1e-08 | 5.09e-11 | 1.53e-10 | 3.11e-11 | 9.46e-11 | 5.12e-10
Samarium (62) | Sm-145 | 0.744 | 0.932 | 2.9 | 2.57 | 1.14 | 9.29 | 5.58 | 1e-08 | 1e-08 | 1e-08 | 1e-08 | 1e-08 | 1.1e-09 | 9.72e-10 | 4.31e-10 | 3.51e-09 | 2.11e-09
Samarium (62) | Sm-146 | 6.73e-09 | 103000000
Samarium (62) | Sm-147 | 6.54e-12 | 106000000000
Samarium (62) | Sm-148 | 9.9e-17 | 7000000000000000
Samarium (62) | Sm-151 | 0.0077 | 90 | 202000000 | 38100000 | 40200000 | 396000000 | 55200000 | 1e-08 | 1e-08 | 1e-08 | 1e-08 | 1e-08 | 7.67 | 1.45 | 1.53 | 15.1 | 2.1
Samarium (62) | Sm-153 | 131 | 0.00531 | 231 | 301 | 92 | 474 | 697 | 1e-08 | 1e-08 | 1e-08 | 1e-08 | 1e-08 | 5.26e-10 | 6.84e-10 | 2.09e-10 | 1.08e-09 | 1.59e-09
Samarium (62) | Sm-155 | 16300 | 4.24e-05 | 416000 | 411000 | 123000 | 452000 | 938000 | 1e-08 | 1e-08 | 1e-08 | 1e-08 | 1e-08 | 7.65e-09 | 7.56e-09 | 2.26e-09 | 8.33e-09 | 1.73e-08
Samarium (62) | Sm-156 | 646 | 0.00107 | 32 | 73 | 17 | 18.8 | 205 | 1e-08 | 1e-08 | 1e-08 | 1e-08 | 1e-08 | 1.5e-11 | 3.42e-11 | 7.96e-12 | 8.79e-12 | 9.61e-11
Samarium (62) | Sm-157 | 45400 | 1.53e-05 | 7890 | 13200 | 3220 | 8390 | 35000 | 1e-08 | 1e-08 | 1e-08 | 1e-08 | 1e-08 | 5.3e-11 | 8.89e-11 | 2.16e-11 | 5.63e-11 | 2.35e-10
Tin (50) | Sn-106 | 190000 | 3.65e-06 | 74500000000000 | 238000000000000 | 53900000000000 | 43200000000000 | 681000000000000 | 1e-08 | 1e-08 | 1e-08 | 1e-08 | 1e-08 | 0.0808 | 0.258 | 0.0584 | 0.0469 | 0.738
Tin (50) | Sn-108 | 35400 | 1.96e-05 | 482 | 1210 | 264 | 295 | 4010 | 1e-08 | 1e-08 | 1e-08 | 1e-08 | 1e-08 | 2.86e-12 | 7.18e-12 | 1.56e-12 | 1.75e-12 | 2.38e-11
Tin (50) | Sn-109 | 20200 | 3.42e-05 | 1080 | 2210 | 454 | 1180 | 7440 | 1e-08 | 1e-08 | 1e-08 | 1e-08 | 1e-08 | 1.13e-11 | 2.31e-11 | 4.74e-12 | 1.24e-11 | 7.78e-11
Tin (50) | Sn-110 | 1480 | 0.000469 | 38 | 85.2 | 17.9 | 23.9 | 292 | 1e-08 | 1e-08 | 1e-08 | 1e-08 | 1e-08 | 5.49e-12 | 1.23e-11 | 2.59e-12 | 3.46e-12 | 4.21e-11
Tin (50) | Sn-111 | 10300 | 6.72e-05 | 510 | 968 | 197 | 674 | 3420 | 1e-08 | 1e-08 | 1e-08 | 1e-08 | 1e-08 | 1.07e-11 | 2.02e-11 | 4.12e-12 | 1.41e-11 | 7.14e-11
Tin (50) | Sn-113 | 2.2 | 0.315 | 0.804 | 1.56 | 0.331 | 0.633 | 5.21 | 2.15e-05 | 1.93e-05 | 1.85e-05 | 2.93e-05 | 1.41e-05 | 8.02e-11 | 1.56e-10 | 3.3e-11 | 6.31e-11 | 5.2e-10
Tin (50) | Sn-113m | 17000 | 4.07e-05 | 6830 | 13300 | 2810 | 5370 | 44200 | 1e-08 | 1e-08 | 1e-08 | 1e-08 | 1e-08 | 8.8e-11 | 1.71e-10 | 3.62e-11 | 6.92e-11 | 5.7e-10
Tin (50) | Sn-117m | 18.4 | 0.0377 | 6.46 | 9.79 | 2.09 | 6.54 | 33.1 | 1e-08 | 1e-08 | 1e-08 | 1e-08 | 1e-08 | 7.98e-11 | 1.21e-10 | 2.58e-11 | 8.08e-11 | 4.09e-10
Tin (50) | Sn-119m | 0.863 | 0.803 | 165 | 80.5 | 35.3 | 448 | 97.8 | 1e-08 | 1e-08 | 1e-08 | 1e-08 | 1e-08 | 4.41e-08 | 2.15e-08 | 9.44e-09 | 1.2e-07 | 2.62e-08
Tin (50) | Sn-121 | 225 | 0.00309
Tin (50) | Sn-121m | 0.0158 | 43.9 | 654 | 362 | 170 | 1870 | 528 | 1e-08 | 1e-08 | 1e-08 | 1e-08 | 1e-08 | 9.73e-06 | 5.39e-06 | 2.53e-06 | 2.77e-05 | 7.85e-06
Tin (50) | Sn-123 | 1.96 | 0.354 | 2530 | 5370 | 1690 | 1600 | 2960 | 1e-08 | 1e-08 | 1e-08 | 1e-08 | 1e-08 | 3.08e-07 | 6.55e-07 | 2.06e-07 | 1.95e-07 | 3.61e-07
Tin (50) | Sn-123m | 9090 | 7.62e-05 | 8340 | 9700 | 3140 | 3800 | 21000 | 1e-08 | 1e-08 | 1e-08 | 1e-08 | 1e-08 | 2.19e-10 | 2.55e-10 | 8.25e-11 | 9.97e-11 | 5.5e-10
Tin (50) | Sn-125 | 26.2 | 0.0264 | 7.26 | 18 | 4.02 | 5.28 | 51.6 | 1e-08 | 1e-08 | 1e-08 | 1e-08 | 1e-08 | 6.71e-11 | 1.66e-10 | 3.72e-11 | 4.88e-11 | 4.77e-10
Tin (50) | Sn-125m | 38300 | 1.81e-05 | 18600 | 41200 | 8750 | 16000 | 139000 | 1e-08 | 1e-08 | 1e-08 | 1e-08 | 1e-08 | 1.18e-10 | 2.61e-10 | 5.55e-11 | 1.01e-10 | 8.79e-10
Tin (50) | Sn-126 | 3.01e-06 | 230000 | 0.0124 | 0.0363 | 0.0088 | 0.00639 | 0.0985 | 0.548 | 0.547 | 0.548 | 0.548 | 0.546 | 1e-06 | 2.95e-06 | 7.14e-07 | 5.19e-07 | 8e-06
Tin (50) | Sn-127 | 2890 | 0.00024 | 45.2 | 120 | 28.9 | 25.2 | 333 | 1e-08 | 1e-08 | 1e-08 | 1e-08 | 1e-08 | 3.85e-12 | 1.02e-11 | 2.46e-12 | 2.15e-12 | 2.84e-11
Tin (50) | Sn-127m | 88200 | 7.86e-06 | 8130 | 20700 | 5010 | 4050 | 57100 | 1e-08 | 1e-08 | 1e-08 | 1e-08 | 1e-08 | 2.27e-11 | 5.78e-11 | 1.4e-11 | 1.13e-11 | 1.6e-10
Tin (50) | Sn-128 | 6170 | 0.000112 | 56.5 | 144 | 31.2 | 35.7 | 398 | 1e-08 | 1e-08 | 1e-08 | 1e-08 | 1e-08 | 2.27e-12 | 5.78e-12 | 1.26e-12 | 1.44e-12 | 1.61e-11
Tin (50) | Sn-129 | 163000 | 4.24e-06 | 4960 | 14000 | 3270 | 2810 | 38400 | 1e-08 | 1e-08 | 1e-08 | 1e-08 | 1e-08 | 7.6e-12 | 2.14e-11 | 5.01e-12 | 4.31e-12 | 5.88e-11
Tin (50) | Sn-130 | 97900 | 7.08e-06 | 6450000000000 | 16300000000000 | 3720000000000 | 3620000000000 | 43700000000000 | 1e-08 | 1e-08 | 1e-08 | 1e-08 | 1e-08 | 0.0166 | 0.042 | 0.00958 | 0.00932 | 0.113
Tin (50) | Sn-130m | 214000 | 3.23e-06 | 1180000 | 3030000 | 703000 | 671000 | 7750000 | 1e-08 | 1e-08 | 1e-08 | 1e-08 | 1e-08 | 1.39e-09 | 3.57e-09 | 8.28e-10 | 7.9e-10 | 9.13e-09
Strontium (38) | Sr-79 | 162000 | 4.28e-06 | 29600 | 38400 | 15200 | 52000 | 255000 | 1e-08 | 1e-08 | 1e-08 | 1e-08 | 1e-08 | 2.8e-11 | 3.64e-11 | 1.44e-11 | 4.93e-11 | 2.41e-10
Strontium (38) | Sr-80 | 3430 | 0.000202 | 205 | 403 | 124 | 173 | 1800 | 1e-08 | 1e-08 | 1e-08 | 1e-08 | 1e-08 | 9.28e-12 | 1.83e-11 | 5.6e-12 | 7.82e-12 | 8.17e-11
Strontium (38) | Sr-81 | 16300 | 4.24e-05 | 1530 | 2250 | 845 | 2140 | 12700 | 1e-08 | 1e-08 | 1e-08 | 1e-08 | 1e-08 | 1.47e-11 | 2.17e-11 | 8.13e-12 | 2.06e-11 | 1.22e-10
Strontium (38) | Sr-82 | 9.97 | 0.0695 | 3.86 | 6.89 | 1.93 | 2.19 | 22.3 | 1e-08 | 1e-08 | 1e-08 | 1e-08 | 1e-08 | 6.15e-11 | 1.1e-10 | 3.07e-11 | 3.5e-11 | 3.57e-10
Strontium (38) | Sr-83 | 187 | 0.0037 | 4.33 | 7.12 | 2.5 | 6.14 | 42 | 1e-08 | 1e-08 | 1e-08 | 1e-08 | 1e-08 | 3.72e-12 | 6.12e-12 | 2.15e-12 | 5.28e-12 | 3.61e-11
Strontium (38) | Sr-85 | 3.9 | 0.178 | 0.278 | 0.471 | 0.156 | 0.281 | 2.45 | 1e-08 | 1e-08 | 1e-08 | 1e-08 | 1e-08 | 1.18e-11 | 1.99e-11 | 6.6e-12 | 1.19e-11 | 1.03e-10
Strontium (38) | Sr-85m | 5390 | 0.000129 | 372 | 622 | 201 | 350 | 2850 | 1e-08 | 1e-08 | 1e-08 | 1e-08 | 1e-08 | 1.14e-11 | 1.9e-11 | 6.16e-12 | 1.07e-11 | 8.72e-11
Strontium (38) | Sr-87m | 2160 | 0.000321 | 695 | 1270 | 409 | 381 | 3880 | 1e-08 | 1e-08 | 1e-08 | 1e-08 | 1e-08 | 5.44e-11 | 9.9e-11 | 3.2e-11 | 2.98e-11 | 3.04e-10
Strontium (38) | Sr-89 | 5.01 | 0.138 | 1390000 | 1300000 | 628000 | 797000 | 419000 | 1e-08 | 1e-08 | 1e-08 | 1e-08 | 1e-08 | 4.78e-05 | 4.49e-05 | 2.17e-05 | 2.75e-05 | 1.44e-05
Strontium (38) | Sr-90 | 0.0241 | 28.8
Strontium (38) | Sr-91 | 630 | 0.0011 | 47.2 | 146 | 35.3 | 27 | 394 | 1e-08 | 1e-08 | 1e-08 | 1e-08 | 1e-08 | 1.32e-11 | 4.08e-11 | 9.89e-12 | 7.56e-12 | 1.1e-10
Strontium (38) | Sr-92 | 2280 | 0.000304 | 118 | 325 | 78 | 64.9 | 939 | 1e-08 | 1e-08 | 1e-08 | 1e-08 | 1e-08 | 9.23e-12 | 2.54e-11 | 6.1e-12 | 5.08e-12 | 7.35e-11
Strontium (38) | Sr-93 | 49100 | 1.41e-05 | 242000 | 592000 | 172000 | 165000 | 870000 | 1e-08 | 1e-08 | 1e-08 | 1e-08 | 1e-08 | 8.89e-10 | 2.18e-09 | 6.32e-10 | 6.05e-10 | 3.2e-09
Strontium (38) | Sr-94 | 290000 | 2.39e-06 | 1320000000000 | 3830000000000 | 932000000000 | 821000000000 | 9520000000000 | 1e-08 | 1e-08 | 1e-08 | 1e-08 | 1e-08 | 0.000829 | 0.0024 | 0.000585 | 0.000516 | 0.00599
Tantalum (73) | Ta-170 | 53900 | 1.29e-05 | 627 | 936 | 237 | 416 | 2980 | 1e-08 | 1e-08 | 1e-08 | 1e-08 | 1e-08 | 3.84e-12 | 5.73e-12 | 1.45e-12 | 2.55e-12 | 1.82e-11
Tantalum (73) | Ta-172 | 9900 | 7e-05 | 133 | 196 | 50.8 | 90.7 | 585 | 1e-08 | 1e-08 | 1e-08 | 1e-08 | 1e-08 | 4.48e-12 | 6.6e-12 | 1.71e-12 | 3.06e-12 | 1.97e-11
Tantalum (73) | Ta-173 | 1930 | 0.000358 | 84.5 | 82.3 | 26.1 | 79.6 | 270 | 1e-08 | 1e-08 | 1e-08 | 1e-08 | 1e-08 | 1.47e-11 | 1.43e-11 | 4.53e-12 | 1.38e-11 | 4.69e-11
Tantalum (73) | Ta-174 | 5330 | 0.00013 | 246 | 277 | 82.3 | 206 | 904 | 1e-08 | 1e-08 | 1e-08 | 1e-08 | 1e-08 | 1.56e-11 | 1.76e-11 | 5.22e-12 | 1.31e-11 | 5.73e-11
Tantalum (73) | Ta-175 | 578 | 0.0012 | 14.2 | 19.2 | 5.14 | 11.7 | 57.6 | 1e-08 | 1e-08 | 1e-08 | 1e-08 | 1e-08 | 8.37e-12 | 1.13e-11 | 3.02e-12 | 6.87e-12 | 3.38e-11
Tantalum (73) | Ta-176 | 750 | 0.000924 | 10.5 | 16.1 | 4.16 | 7.06 | 50.7 | 1e-08 | 1e-08 | 1e-08 | 1e-08 | 1e-08 | 4.76e-12 | 7.35e-12 | 1.89e-12 | 3.21e-12 | 2.31e-11
Tantalum (73) | Ta-177 | 107 | 0.00646 | 312 | 160 | 66.7 | 338 | 508 | 1e-08 | 1e-08 | 1e-08 | 1e-08 | 1e-08 | 9.98e-10 | 5.13e-10 | 2.13e-10 | 1.08e-09 | 1.63e-09
Tantalum (73) | Ta-178 | 39100 | 1.77e-05 | 417000000000000 | 327000000000000 | 120000000000000 | 506000000000000 | 1180000000000000 | 1e-08 | 1e-08 | 1e-08 | 1e-08 | 1e-08 | 3.68 | 2.89 | 1.06 | 4.47 | 10.4
Tantalum (73) | Ta-178m | 2570 | 0.000269 | 43 | 62.2 | 17.4 | 30.9 | 164 | 1e-08 | 1e-08 | 1e-08 | 1e-08 | 1e-08 | 5.77e-12 | 8.35e-12 | 2.33e-12 | 4.15e-12 | 2.2e-11
Tantalum (73) | Ta-179 | 0.381 | 1.82 | 21.4 | 7.42 | 4.36 | 28.1 | 28.2 | 1e-08 | 1e-08 | 1e-08 | 1e-08 | 1e-08 | 1.95e-08 | 6.77e-09 | 3.98e-09 | 2.56e-08 | 2.57e-08
Tantalum (73) | Ta-180 | 745 | 0.000931 | 4660 | 1820 | 884 | 5110 | 5710 | 1e-08 | 1e-08 | 1e-08 | 1e-08 | 1e-08 | 2.19e-09 | 8.56e-10 | 4.15e-10 | 2.4e-09 | 2.68e-09
Tantalum (73) | Ta-182 | 2.21 | 0.314 | 0.0727 | 0.11 | 0.0302 | 0.0478 | 0.325 | 1e-08 | 1e-08 | 1e-08 | 1e-08 | 1e-08 | 1.16e-11 | 1.75e-11 | 4.82e-12 | 7.64e-12 | 5.19e-11
Tantalum (73) | Ta-182m | 23000 | 3.01e-05 | 757 | 1140 | 314 | 497 | 3380 | 1e-08 | 1e-08 | 1e-08 | 1e-08 | 1e-08 | 1.16e-11 | 1.75e-11 | 4.82e-12 | 7.64e-12 | 5.19e-11
Tantalum (73) | Ta-183 | 49.6 | 0.014 | 7.51 | 6.02 | 2.41 | 7.57 | 24.1 | 1e-08 | 1e-08 | 1e-08 | 1e-08 | 1e-08 | 5.38e-11 | 4.31e-11 | 1.73e-11 | 5.42e-11 | 1.73e-10
Tantalum (73) | Ta-184 | 698 | 0.000993 | 9.75 | 17.8 | 5.02 | 6.23 | 51.5 | 1e-08 | 1e-08 | 1e-08 | 1e-08 | 1e-08 | 4.99e-12 | 9.1e-12 | 2.57e-12 | 3.19e-12 | 2.63e-11
Tantalum (73) | Ta-185 | 7370 | 9.4e-05 | 3750 | 2670 | 1180 | 3920 | 8010 | 1e-08 | 1e-08 | 1e-08 | 1e-08 | 1e-08 | 1.83e-10 | 1.3e-10 | 5.75e-11 | 1.91e-10 | 3.9e-10
Tantalum (73) | Ta-186 | 34700 | 2e-05 | 775000000000 | 1540000000000 | 395000000000 | 438000000000 | 3780000000000 | 1e-08 | 1e-08 | 1e-08 | 1e-08 | 1e-08 | 0.00806 | 0.016 | 0.00411 | 0.00455 | 0.0394
Terbium (65) | Tb-146 | 950000 | 7.29e-07 | 7950 | 18900 | 3860 | 4750 | 52700 | 1e-08 | 1e-08 | 1e-08 | 1e-08 | 1e-08 | 2.37e-12 | 5.63e-12 | 1.15e-12 | 1.42e-12 | 1.57e-11
Terbium (65) | Tb-147 | 3700 | 0.000187 | 25 | 53.8 | 11.5 | 17.3 | 149 | 1e-08 | 1e-08 | 1e-08 | 1e-08 | 1e-08 | 1.92e-12 | 4.15e-12 | 8.83e-13 | 1.33e-12 | 1.15e-11
Terbium (65) | Tb-147m | 195000 | 3.56e-06 | 2520 | 5750 | 1210 | 2060 | 15700 | 1e-08 | 1e-08 | 1e-08 | 1e-08 | 1e-08 | 3.69e-12 | 8.42e-12 | 1.78e-12 | 3.02e-12 | 2.3e-11
Terbium (65) | Tb-148 | 6070 | 0.000114 | 105 | 227 | 48.5 | 56.7 | 632 | 1e-08 | 1e-08 | 1e-08 | 1e-08 | 1e-08 | 4.95e-12 | 1.07e-11 | 2.3e-12 | 2.68e-12 | 2.99e-11
Terbium (65) | Tb-148m | 166000 | 4.19e-06 | 6050000000000000 | 14000000000000000 | 3140000000000000 | 3240000000000000 | 39100000000000000 | 1e-08 | 1e-08 | 1e-08 | 1e-08 | 1e-08 | 10.5 | 24.3 | 5.46 | 5.62 | 67.7
Terbium (65) | Tb-149 | 1470 | 0.00047 | 22.2 | 49.4 | 10.7 | 18.4 | 134 | 1e-08 | 1e-08 | 1e-08 | 1e-08 | 1e-08 | 4.35e-12 | 9.69e-12 | 2.09e-12 | 3.6e-12 | 2.63e-11
Terbium (65) | Tb-149m | 87600 | 7.91e-06 | 4500 | 9040 | 2170 | 5230 | 26300 | 1e-08 | 1e-08 | 1e-08 | 1e-08 | 1e-08 | 1.48e-11 | 2.99e-11 | 7.18e-12 | 1.73e-11 | 8.68e-11
Terbium (65) | Tb-150 | 1740 | 0.000397 | 22.5 | 53.1 | 10.9 | 13 | 150 | 1e-08 | 1e-08 | 1e-08 | 1e-08 | 1e-08 | 3.75e-12 | 8.86e-12 | 1.82e-12 | 2.16e-12 | 2.5e-11
Terbium (65) | Tb-150m | 62800 | 1.1e-05 | 962000000000000 | 2250000000000000 | 499000000000000 | 482000000000000 | 6080000000000000 | 1e-08 | 1e-08 | 1e-08 | 1e-08 | 1e-08 | 4.46 | 10.4 | 2.31 | 2.23 | 28.2
Terbium (65) | Tb-151 | 345 | 0.00201 | 8.52 | 16.6 | 3.59 | 6.51 | 44.3 | 1e-08 | 1e-08 | 1e-08 | 1e-08 | 1e-08 | 7.24e-12 | 1.41e-11 | 3.05e-12 | 5.54e-12 | 3.76e-11
Terbium (65) | Tb-151m | 874000 | 7.93e-07 | 23100 | 44900 | 9730 | 17700 | 120000 | 1e-08 | 1e-08 | 1e-08 | 1e-08 | 1e-08 | 7.74e-12 | 1.51e-11 | 3.26e-12 | 5.92e-12 | 4.02e-11
Terbium (65) | Tb-152 | 347 | 0.002 | 7.78 | 18.6 | 3.86 | 5.84 | 48.5 | 1e-08 | 1e-08 | 1e-08 | 1e-08 | 1e-08 | 6.62e-12 | 1.58e-11 | 3.29e-12 | 4.97e-12 | 4.12e-11
Terbium (65) | Tb-152m | 86700 | 7.99e-06 | 2460 | 5880 | 1220 | 1850 | 15300 | 1e-08 | 1e-08 | 1e-08 | 1e-08 | 1e-08 | 8.37e-12 | 2e-11 | 4.15e-12 | 6.28e-12 | 5.21e-11
Terbium (65) | Tb-153 | 108 | 0.00641 | 10.3 | 17.7 | 4.4 | 14.8 | 51 | 1e-08 | 1e-08 | 1e-08 | 1e-08 | 1e-08 | 2.84e-11 | 4.86e-11 | 1.21e-11 | 4.05e-11 | 1.4e-10
Terbium (65) | Tb-154 | 282 | 0.00245 | 3.03 | 7.67 | 1.58 | 2.63 | 22.1 | 1e-08 | 1e-08 | 1e-08 | 1e-08 | 1e-08 | 3.21e-12 | 8.12e-12 | 1.67e-12 | 2.78e-12 | 2.33e-11
Terbium (65) | Tb-155 | 47.5 | 0.0146 | 13.5 | 18.4 | 4.98 | 20.6 | 48.2 | 1e-08 | 1e-08 | 1e-08 | 1e-08 | 1e-08 | 8.55e-11 | 1.16e-10 | 3.15e-11 | 1.3e-10 | 3.05e-10
Terbium (65) | Tb-156 | 47.3 | 0.0147 | 0.519 | 1.07 | 0.226 | 0.352 | 2.88 | 1e-08 | 1e-08 | 1e-08 | 1e-08 | 1e-08 | 3.32e-12 | 6.82e-12 | 1.45e-12 | 2.25e-12 | 1.85e-11
Terbium (65) | Tb-156m | 249 | 0.00279 | 2.73 | 5.59 | 1.19 | 1.85 | 15.1 | 1e-08 | 1e-08 | 1e-08 | 1e-08 | 1e-08 | 3.32e-12 | 6.8e-12 | 1.45e-12 | 2.25e-12 | 1.84e-11
Terbium (65) | Tb-156n | 1150 | 0.000605 | 12.6 | 25.8 | 5.49 | 8.53 | 69.8 | 1e-08 | 1e-08 | 1e-08 | 1e-08 | 1e-08 | 3.32e-12 | 6.82e-12 | 1.45e-12 | 2.25e-12 | 1.85e-11
Terbium (65) | Tb-157 | 0.00976 | 71 | 236 | 84.3 | 59.8 | 508 | 329 | 1e-08 | 1e-08 | 1e-08 | 1e-08 | 1e-08 | 7.36e-06 | 2.63e-06 | 1.87e-06 | 1.59e-05 | 1.03e-05
Terbium (65) | Tb-158 | 0.00385 | 180 | 0.039 | 0.0858 | 0.0188 | 0.0451 | 0.255 | 1e-08 | 1e-08 | 1e-08 | 1e-08 | 1e-08 | 3.11e-09 | 6.84e-09 | 1.5e-09 | 3.59e-09 | 2.03e-08
Terbium (65) | Tb-160 | 3.5 | 0.198 | 0.153 | 0.314 | 0.0745 | 0.0946 | 0.878 | 1e-08 | 1e-08 | 1e-08 | 1e-08 | 1e-08 | 1.36e-11 | 2.79e-11 | 6.61e-12 | 8.4e-12 | 7.79e-11
Terbium (65) | Tb-161 | 36.6 | 0.0189 | 251 | 162 | 65 | 485 | 446 | 1e-08 | 1e-08 | 1e-08 | 1e-08 | 1e-08 | 2.14e-09 | 1.38e-09 | 5.54e-10 | 4.13e-09 | 3.8e-09
Terbium (65) | Tb-162 | 47900 | 1.45e-05 | 19400000000000 | 41000000000000 | 10000000000000 | 12300000000000 | 110000000000000 | 1e-08 | 1e-08 | 1e-08 | 1e-08 | 1e-08 | 0.127 | 0.269 | 0.0658 | 0.0809 | 0.725
Terbium (65) | Tb-163 | 18700 | 3.71e-05 | 21700000000 | 56800000000 | 15300000000 | 12400000000 | 139000000000 | 1e-08 | 1e-08 | 1e-08 | 1e-08 | 1e-08 | 0.000367 | 0.000962 | 0.000259 | 0.000209 | 0.00235
Terbium (65) | Tb-164 | 121000 | 5.71e-06 | 2020000000000000 | 4630000000000000 | 1090000000000000 | 1120000000000000 | 12300000000000000 | 1e-08 | 1e-08 | 1e-08 | 1e-08 | 1e-08 | 5.29 | 12.1 | 2.85 | 2.94 | 32.2
Terbium (65) | Tb-165 | 173000 | 4.01e-06 | 4080000 | 4620000 | 1190000 | 3730000 | 5190000 | 1e-08 | 1e-08 | 1e-08 | 1e-08 | 1e-08 | 7.57e-09 | 8.57e-09 | 2.21e-09 | 6.92e-09 | 9.62e-09
Technetium (43) | Tc-101 | 25700 | 2.7e-05 | 4560000000000 | 14000000000000 | 3510000000000 | 3200000000000 | 26300000000000 | 1e-08 | 1e-08 | 1e-08 | 1e-08 | 1e-08 | 0.0348 | 0.107 | 0.0268 | 0.0244 | 0.201
Technetium (43) | Tc-102 | 4140000 | 1.67e-07 | 2.94e+27 | 6.74e+27 | 2.32e+27 | 1.59e+27 | 9.85e+27 | 1e-08 | 1e-08 | 1e-08 | 1e-08 | 1e-08 | 140000000000 | 322000000000 | 111000000000 | 75900000000 | 471000000000
Technetium (43) | Tc-102m | 83700 | 8.28e-06 | 165000000000000 | 501000000000000 | 127000000000000 | 86100000000000 | 1330000000000000 | 1e-08 | 1e-08 | 1e-08 | 1e-08 | 1e-08 | 0.39 | 1.19 | 0.299 | 0.203 | 3.14
Technetium (43) | Tc-104 | 19900 | 3.48e-05 | 15400000000 | 47500000000 | 12100000000 | 9080000000 | 114000000000 | 1e-08 | 1e-08 | 1e-08 | 1e-08 | 1e-08 | 0.000156 | 0.000481 | 0.000122 | 9.21e-05 | 0.00115
Technetium (43) | Tc-105 | 47900 | 1.45e-05 | 3740 | 8290 | 1950 | 1930 | 23100 | 1e-08 | 1e-08 | 1e-08 | 1e-08 | 1e-08 | 1.59e-11 | 3.52e-11 | 8.27e-12 | 8.19e-12 | 9.83e-11
Technetium (43) | Tc-91 | 116000 | 5.97e-06 | 60900000 | 126000000 | 26600000 | 248000000 | 798000000 | 1e-08 | 1e-08 | 1e-08 | 1e-08 | 1e-08 | 9.27e-08 | 1.92e-07 | 4.05e-08 | 3.78e-07 | 1.21e-06
Technetium (43) | Tc-91m | 110000 | 6.28e-06 | 462000 | 963000 | 202000 | 1880000 | 6280000 | 1e-08 | 1e-08 | 1e-08 | 1e-08 | 1e-08 | 7.39e-10 | 1.54e-09 | 3.24e-10 | 3.01e-09 | 1e-08
Technetium (43) | Tc-92 | 85700 | 8.09e-06 | 72100000000000 | 165000000000000 | 41500000000000 | 45000000000000 | 425000000000000 | 1e-08 | 1e-08 | 1e-08 | 1e-08 | 1e-08 | 0.15 | 0.345 | 0.0864 | 0.0938 | 0.885
Technetium (43) | Tc-93 | 2210 | 0.000314 | 49.7 | 109 | 24.7 | 54.1 | 483 | 1e-08 | 1e-08 | 1e-08 | 1e-08 | 1e-08 | 4.07e-12 | 8.88e-12 | 2.02e-12 | 4.42e-12 | 3.95e-11
Technetium (43) | Tc-93m | 8370 | 8.28e-05 | 167 | 376 | 87.4 | 165 | 1570 | 1e-08 | 1e-08 | 1e-08 | 1e-08 | 1e-08 | 3.6e-12 | 8.11e-12 | 1.88e-12 | 3.56e-12 | 3.37e-11
Technetium (43) | Tc-94 | 1240 | 0.000557 | 9.73 | 19.7 | 4.64 | 5.82 | 70.8 | 1e-08 | 1e-08 | 1e-08 | 1e-08 | 1e-08 | 1.43e-12 | 2.88e-12 | 6.8e-13 | 8.54e-13 | 1.04e-11
Technetium (43) | Tc-94m | 7000 | 9.89e-05 | 211 | 424 | 101 | 132 | 1440 | 1e-08 | 1e-08 | 1e-08 | 1e-08 | 1e-08 | 5.5e-12 | 1.11e-11 | 2.63e-12 | 3.44e-12 | 3.74e-11
Technetium (43) | Tc-95 | 304 | 0.00228 | 12.9 | 26.7 | 5.85 | 13.8 | 121 | 1e-08 | 1e-08 | 1e-08 | 1e-08 | 1e-08 | 7.86e-12 | 1.62e-11 | 3.55e-12 | 8.38e-12 | 7.33e-11
Technetium (43) | Tc-95m | 4.15 | 0.167 | 0.198 | 0.38 | 0.084 | 0.193 | 1.44 | 1e-08 | 1e-08 | 1e-08 | 1e-08 | 1e-08 | 8.79e-12 | 1.69e-11 | 3.74e-12 | 8.56e-12 | 6.39e-11
Technetium (43) | Tc-96 | 59.1 | 0.0117 | 0.475 | 0.971 | 0.23 | 0.317 | 3.61 | 1e-08 | 1e-08 | 1e-08 | 1e-08 | 1e-08 | 1.5e-12 | 3.06e-12 | 7.25e-13 | 9.99e-13 | 1.14e-11
Technetium (43) | Tc-96m | 7070 | 9.8e-05 | 57.8 | 118 | 27.9 | 38.7 | 439 | 1e-08 | 1e-08 | 1e-08 | 1e-08 | 1e-08 | 1.52e-12 | 3.11e-12 | 7.36e-13 | 1.02e-12 | 1.16e-11
Technetium (43) | Tc-97 | 2.67e-07 | 2600000 | 499 | 199 | 107 | 1600 | 141 | 1e-08 | 1e-08 | 1e-08 | 1e-08 | 1e-08 | 0.352 | 0.14 | 0.0758 | 1.13 | 0.0997
Technetium (43) | Tc-97m | 2.81 | 0.247 | 735 | 505 | 172 | 2160 | 575 | 1e-08 | 1e-08 | 1e-08 | 1e-08 | 1e-08 | 4.93e-08 | 3.39e-08 | 1.16e-08 | 1.45e-07 | 3.85e-08
Technetium (43) | Tc-98 | 1.65e-07 | 4200000 | 0.0229 | 0.0728 | 0.0162 | 0.0121 | 0.213 | 1e-08 | 1e-08 | 1e-08 | 1e-08 | 1e-08 | 2.64e-05 | 8.39e-05 | 1.86e-05 | 1.39e-05 | 0.000245
Technetium (43) | Tc-99 | 3.28e-06 | 211000 | 235000000 | 208000000 | 57700000 | 452000000 | 471000000 | 1e-08 | 1e-08 | 1e-08 | 1e-08 | 1e-08 | 13800 | 12200 | 3380 | 26500 | 27600
Technetium (43) | Tc-99m | 1010 | 0.000687 | 1340 | 1420 | 438 | 584 | 3530 | 1e-08 | 1e-08 | 1e-08 | 1e-08 | 1e-08 | 2.54e-10 | 2.71e-10 | 8.33e-11 | 1.11e-10 | 6.72e-10
Tellurium (52) | Te-113 | 214000 | 3.23e-06 | 79900 | 155000 | 32900 | 62900 | 518000 | 1e-08 | 1e-08 | 1e-08 | 1e-08 | 1e-08 | 8.18e-11 | 1.59e-10 | 3.36e-11 | 6.44e-11 | 5.3e-10
Tellurium (52) | Te-114 | 24000 | 2.89e-05 | 54900000000 | 124000000000 | 27500000000 | 37600000000 | 416000000000 | 1e-08 | 1e-08 | 1e-08 | 1e-08 | 1e-08 | 0.000507 | 0.00114 | 0.000254 | 0.000347 | 0.00384
Tellurium (52) | Te-115 | 62800 | 1.1e-05 | 21100000 | 50300000 | 9860000 | 17700000 | 176000000 | 1e-08 | 1e-08 | 1e-08 | 1e-08 | 1e-08 | 7.49e-08 | 1.79e-07 | 3.5e-08 | 6.28e-08 | 6.27e-07
Tellurium (52) | Te-115m | 54400 | 1.27e-05 | 17600000 | 42100000 | 8240000 | 14800000 | 147000000 | 1e-08 | 1e-08 | 1e-08 | 1e-08 | 1e-08 | 7.23e-08 | 1.73e-07 | 3.38e-08 | 6.07e-08 | 6.05e-07
Tellurium (52) | Te-116 | 2440 | 0.000284 | 47.1 | 96.6 | 21.4 | 29.9 | 342 | 1e-08 | 1e-08 | 1e-08 | 1e-08 | 1e-08 | 4.35e-12 | 8.92e-12 | 1.97e-12 | 2.76e-12 | 3.15e-11
Tellurium (52) | Te-117 | 5870 | 0.000118 | 130 | 291 | 60.6 | 111 | 1050 | 1e-08 | 1e-08 | 1e-08 | 1e-08 | 1e-08 | 5.03e-12 | 1.12e-11 | 2.34e-12 | 4.29e-12 | 4.05e-11
Tellurium (52) | Te-118 | 42.2 | 0.0164 | 8.5 | 19.3 | 3.15 | 23 | 83.5 | 1e-08 | 1e-08 | 1e-08 | 1e-08 | 1e-08 | 4.61e-11 | 1.05e-10 | 1.71e-11 | 1.25e-10 | 4.53e-10
Tellurium (52) | Te-119 | 378 | 0.00183 | 16.8 | 37.6 | 7.6 | 14 | 145 | 1e-08 | 1e-08 | 1e-08 | 1e-08 | 1e-08 | 1.03e-11 | 2.3e-11 | 4.64e-12 | 8.58e-12 | 8.83e-11
Tellurium (52) | Te-119m | 53.8 | 0.0129 | 0.931 | 1.93 | 0.43 | 0.771 | 6.22 | 1e-08 | 1e-08 | 1e-08 | 1e-08 | 1e-08 | 3.99e-12 | 8.27e-12 | 1.84e-12 | 3.31e-12 | 2.67e-11
Tellurium (52) | Te-121 | 13.2 | 0.0525 | 0.778 | 1.76 | 0.347 | 0.7 | 6.68 | 1e-08 | 1e-08 | 1e-08 | 1e-08 | 1e-08 | 1.38e-11 | 3.14e-11 | 6.16e-12 | 1.24e-11 | 1.19e-10
Tellurium (52) | Te-121m | 1.64 | 0.422 | 0.11 | 0.241 | 0.0479 | 0.106 | 0.865 | 0.000381 | 1e-08 | 1e-08 | 0.00589 | 1e-08 | 1.57e-11 | 3.44e-11 | 6.85e-12 | 1.52e-11 | 1.24e-10
Tellurium (52) | Te-123 | 1.16e-15 | 600000000000000 | 624000 | 106000 | 123000 | 1070000 | 268000 | 1.15e-05 | 6.15e-07 | 0.00119 | 8.63e-06 | 2.02e-07 | 129000000000 | 22000000000 | 25400000000 | 222000000000 | 55500000000
Tellurium (52) | Te-123m | 2.12 | 0.327 | 1.11 | 1.67 | 0.442 | 0.954 | 5.24 | 1e-08 | 1e-08 | 1e-08 | 1e-08 | 1e-08 | 1.25e-10 | 1.88e-10 | 4.97e-11 | 1.07e-10 | 5.9e-10
Tellurium (52) | Te-125m | 4.41 | 0.157 | 57.5 | 38.1 | 17.2 | 179 | 52.9 | 1e-08 | 1e-08 | 1e-08 | 1e-08 | 1e-08 | 3.17e-09 | 2.1e-09 | 9.45e-10 | 9.84e-09 | 2.91e-09
Tellurium (52) | Te-127 | 649 | 0.00107 | 881000 | 1840000 | 498000 | 474000 | 2320000 | 1e-08 | 1e-08 | 1e-08 | 1e-08 | 1e-08 | 3.34e-07 | 6.98e-07 | 1.89e-07 | 1.8e-07 | 8.8e-07
Tellurium (52) | Te-127m | 2.32 | 0.299 | 266 | 196 | 83.1 | 592 | 281 | 1e-08 | 1e-08 | 1e-08 | 1e-08 | 1e-08 | 2.82e-08 | 2.09e-08 | 8.82e-09 | 6.29e-08 | 2.98e-08
Tellurium (52) | Te-129 | 5230 | 0.000132 | 13000 | 26200 | 5950 | 21500 | 58800 | 1e-08 | 1e-08 | 1e-08 | 1e-08 | 1e-08 | 6.21e-10 | 1.25e-09 | 2.85e-10 | 1.03e-09 | 2.81e-09
Tellurium (52) | Te-129m | 7.53 | 0.0921 | 13.9 | 30.5 | 6.53 | 30 | 72.7 | 1e-08 | 1e-08 | 1e-08 | 1e-08 | 1e-08 | 4.63e-10 | 1.01e-09 | 2.17e-10 | 9.98e-10 | 2.42e-09
Tellurium (52) | Te-131 | 14600 | 4.76e-05 | 1560 | 15100 | 4010 | 3400 | 16100 | 1e-08 | 1e-08 | 1e-08 | 1e-08 | 1e-08 | 2.71e-11 | 2.64e-10 | 6.99e-11 | 5.94e-11 | 2.81e-10
Tellurium (52) | Te-131m | 202 | 0.00342 | 4.21 | 10.2 | 2.33 | 2.76 | 27.3 | 1e-08 | 1e-08 | 1e-08 | 1e-08 | 1e-08 | 5.29e-12 | 1.28e-11 | 2.92e-12 | 3.46e-12 | 3.43e-11
Tellurium (52) | Te-132 | 78.9 | 0.00878 | 0.773 | 2.26 | 0.51 | 0.42 | 6.42 | 1e-08 | 1e-08 | 1e-08 | 1e-08 | 1e-08 | 2.51e-12 | 7.32e-12 | 1.65e-12 | 1.36e-12 | 2.08e-11
Tellurium (52) | Te-133 | 29100 | 2.38e-05 | 2940 | 9270 | 2370 | 1610 | 23100 | 1e-08 | 1e-08 | 1e-08 | 1e-08 | 1e-08 | 2.6e-11 | 8.21e-11 | 2.1e-11 | 1.43e-11 | 2.05e-10
Tellurium (52) | Te-133m | 6570 | 0.000105 | 87 | 221 | 51.3 | 51.4 | 614 | 1e-08 | 1e-08 | 1e-08 | 1e-08 | 1e-08 | 3.42e-12 | 8.69e-12 | 2.01e-12 | 2.02e-12 | 2.41e-11
Tellurium (52) | Te-134 | 8710 | 7.95e-05 | 68.2 | 177 | 41 | 38.7 | 489 | 1e-08 | 1e-08 | 1e-08 | 1e-08 | 1e-08 | 2.04e-12 | 5.27e-12 | 1.22e-12 | 1.16e-12 | 1.46e-11
Thorium (90) | Th-223 | 36400000 | 1.9e-08 | 1.01e+32 | 1.32e+32 | 4.44e+31 | 9.77e+31 | 4.42e+32 | 7.94e-06 | 3.98e-06 | 6.31e-06 | 7.94e-06 | 6.31e-06 | 1200000000000000 | 1570000000000000 | 528000000000000 | 1160000000000000 | 5250000000000000
Thorium (90) | Th-224 | 20800000 | 3.33e-08 | 2.69e+32 | 3.41e+32 | 1.1e+32 | 2.44e+32 | 1.21e+33 | 6.31e-06 | 6.31e-06 | 6.31e-06 | 6.31e-06 | 5.01e-06 | 5620000000000000 | 7110000000000000 | 2300000000000000 | 5100000000000000 | 25300000000000000
Thorium (90) | Th-226 | 11900 | 5.82e-05 | 92900000 | 35400000 | 25100000 | 249000000 | 152000000 | 1e-08 | 1e-08 | 1e-08 | 1e-08 | 1e-08 | 3.42e-06 | 1.3e-06 | 9.25e-07 | 9.18e-06 | 5.6e-06
Thorium (90) | Th-227 | 13.5 | 0.0512 | 2.5 | 3.25 | 1.08 | 3.88 | 14.4 | 1e-08 | 1e-08 | 1e-08 | 1e-08 | 1e-08 | 8.15e-11 | 1.06e-10 | 3.51e-11 | 1.26e-10 | 4.69e-10
Thorium (90) | Th-228 | 0.363 | 1.91 | 0.0289 | 0.0854 | 0.0219 | 0.0161 | 0.238 | 0.0194 | 0.0193 | 0.0194 | 0.0194 | 0.0193 | 3.53e-11 | 1.04e-10 | 2.67e-11 | 1.96e-11 | 2.9e-10
Thorium (90) | Th-229 | 9.44e-05 | 7340 | 0.223 | 0.288 | 0.0993 | 0.229 | 1.15 | 0.561 | 0.538 | 0.543 | 0.596 | 0.56 | 1.05e-06 | 1.35e-06 | 4.67e-07 | 1.08e-06 | 5.4e-06
Thorium (90) | Th-230 | 9.19e-06 | 75400 | 0.0333 | 0.0969 | 0.0241 | 0.0193 | 0.266 | 8940 | 8940 | 8940 | 8940 | 8940 | 1.62e-06 | 4.7e-06 | 1.17e-06 | 9.38e-07 | 1.29e-05
Thorium (90) | Th-231 | 238 | 0.00291 | 1120 | 973 | 362 | 3330 | 4520 | 1e-08 | 1e-08 | 1e-08 | 1e-08 | 1e-08 | 2.11e-09 | 1.83e-09 | 6.83e-10 | 6.27e-09 | 8.52e-09
Thorium (90) | Th-232 | 4.93e-11 | 14100000000 | 0.0159 | 0.0391 | 0.0105 | 0.0102 | 0.123 | 177 | 177 | 177 | 177 | 177 | 0.145 | 0.357 | 0.0957 | 0.0933 | 1.12
Thorium (90) | Th-233 | 16300 | 4.24e-05 | 3010 | 4210 | 1240 | 4650 | 18900 | 1e-08 | 1e-08 | 1e-08 | 1e-08 | 1e-08 | 8.33e-11 | 1.17e-10 | 3.44e-11 | 1.29e-10 | 5.22e-10
Thorium (90) | Th-234 | 10.5 | 0.066 | 63.5 | 94.9 | 28.5 | 69.2 | 313 | 1e-08 | 1e-08 | 1e-08 | 1e-08 | 1e-08 | 2.75e-09 | 4.11e-09 | 1.23e-09 | 2.99e-09 | 1.35e-08
Thorium (90) | Th-235 | 51300 | 1.35e-05 | 2450000000000 | 755000000000 | 638000000000 | 4360000000000 | 684000000000 | 1e-08 | 1e-08 | 1e-08 | 1e-08 | 1e-08 | 0.0218 | 0.00671 | 0.00567 | 0.0388 | 0.00608
Thorium (90) | Th-236 | 9710 | 7.13e-05 | 482 | 941 | 261 | 379 | 3420 | 1e-08 | 1e-08 | 1e-08 | 1e-08 | 1e-08 | 2.27e-11 | 4.44e-11 | 1.23e-11 | 1.79e-11 | 1.61e-10
Titanium (22) | Ti-44 | 0.0116 | 60 | 0.031 | 0.0788 | 0.0196 | 0.0174 | 0.221 | 0.00289 | 0.00284 | 0.00287 | 0.00291 | 0.00281 | 2.29e-10 | 5.82e-10 | 1.45e-10 | 1.29e-10 | 1.64e-09
Titanium (22) | Ti-45 | 1970 | 0.000352 | 5860 | 4690 | 1990 | 9980 | 40600 | 1e-08 | 1e-08 | 1e-08 | 1e-08 | 1e-08 | 2.6e-10 | 2.08e-10 | 8.83e-11 | 4.42e-10 | 1.8e-09
Titanium (22) | Ti-51 | 63200 | 1.1e-05 | 4200000000000000 | 14400000000000000 | 3580000000000000 | 3010000000000000 | 22700000000000000 | 1e-08 | 1e-08 | 1e-08 | 1e-08 | 1e-08 | 6.57 | 22.6 | 5.61 | 4.7 | 35.5
Titanium (22) | Ti-52 | 214000 | 3.23e-06 | 5020000000000000 | 14200000000000000 | 3400000000000000 | 2960000000000000 | 37800000000000000 | 1e-08 | 1e-08 | 1e-08 | 1e-08 | 1e-08 | 2.37 | 6.67 | 1.6 | 1.39 | 17.8
Thallium (81) | Tl-190 | 140000 | 4.95e-06 | 1530 | 3270 | 906 | 1120 | 9200 | 1e-08 | 1e-08 | 1e-08 | 1e-08 | 1e-08 | 4.02e-12 | 8.61e-12 | 2.39e-12 | 2.95e-12 | 2.42e-11
Thallium (81) | Tl-190m | 98400 | 7.04e-06 | 1070 | 2300 | 637 | 788 | 6470 | 1e-08 | 1e-08 | 1e-08 | 1e-08 | 1e-08 | 4.02e-12 | 8.61e-12 | 2.39e-12 | 2.95e-12 | 2.42e-11
Thallium (81) | Tl-194 | 11000 | 6.28e-05 | 637 | 969 | 304 | 376 | 2780 | 1e-08 | 1e-08 | 1e-08 | 1e-08 | 1e-08 | 2.17e-11 | 3.3e-11 | 1.04e-11 | 1.28e-11 | 9.47e-11
Thallium (81) | Tl-194m | 11100 | 6.24e-05 | 71.7 | 131 | 37.1 | 39 | 389 | 1e-08 | 1e-08 | 1e-08 | 1e-08 | 1e-08 | 2.43e-12 | 4.42e-12 | 1.26e-12 | 1.32e-12 | 1.32e-11
Thallium (81) | Tl-195 | 5230 | 0.000132 | 109 | 143 | 53.5 | 107 | 597 | 1e-08 | 1e-08 | 1e-08 | 1e-08 | 1e-08 | 7.86e-12 | 1.04e-11 | 3.86e-12 | 7.77e-12 | 4.32e-11
Thallium (81) | Tl-196 | 3300 | 0.00021 | 55.2 | 98.9 | 29.4 | 33.9 | 294 | 1e-08 | 1e-08 | 1e-08 | 1e-08 | 1e-08 | 6.37e-12 | 1.14e-11 | 3.39e-12 | 3.9e-12 | 3.39e-11
Thallium (81) | Tl-197 | 2140 | 0.000324 | 200 | 222 | 85.5 | 197 | 817 | 1e-08 | 1e-08 | 1e-08 | 1e-08 | 1e-08 | 3.58e-11 | 3.98e-11 | 1.53e-11 | 3.52e-11 | 1.46e-10
Thallium (81) | Tl-198 | 1150 | 0.000605 | 16.4 | 28.9 | 8.5 | 10 | 87.3 | 1e-08 | 1e-08 | 1e-08 | 1e-08 | 1e-08 | 5.49e-12 | 9.68e-12 | 2.85e-12 | 3.35e-12 | 2.93e-11
Thallium (81) | Tl-198m | 3250 | 0.000213 | 40.6 | 63.6 | 19.6 | 23.7 | 202 | 1e-08 | 1e-08 | 1e-08 | 1e-08 | 1e-08 | 4.8e-12 | 7.53e-12 | 2.32e-12 | 2.8e-12 | 2.4e-11
Thallium (81) | Tl-199 | 818 | 0.000847 | 176 | 176 | 68.5 | 185 | 654 | 1e-08 | 1e-08 | 1e-08 | 1e-08 | 1e-08 | 8.3e-11 | 8.28e-11 | 3.23e-11 | 8.74e-11 | 3.09e-10
Thallium (81) | Tl-200 | 233 | 0.00298 | 5.71 | 9.27 | 2.76 | 3.52 | 27.5 | 1e-08 | 1e-08 | 1e-08 | 1e-08 | 1e-08 | 9.52e-12 | 1.55e-11 | 4.61e-12 | 5.87e-12 | 4.59e-11
Thallium (81) | Tl-201 | 83.3 | 0.00832 | 81.9 | 52.5 | 24.1 | 125 | 213 | 1e-08 | 1e-08 | 1e-08 | 1e-08 | 1e-08 | 3.83e-10 | 2.46e-10 | 1.13e-10 | 5.88e-10 | 9.96e-10
Thallium (81) | Tl-202 | 20.7 | 0.0335 | 2.25 | 2.85 | 0.995 | 1.54 | 9.08 | 1e-08 | 1e-08 | 1e-08 | 1e-08 | 1e-08 | 4.27e-11 | 5.4e-11 | 1.89e-11 | 2.91e-11 | 1.72e-10
Thallium (81) | Tl-204 | 0.183 | 3.78 | 3610 | 1870 | 1000 | 6050 | 1220 | 1e-08 | 1e-08 | 1e-08 | 1e-08 | 1e-08 | 7.8e-06 | 4.03e-06 | 2.17e-06 | 1.31e-05 | 2.64e-06
Thallium (81) | Tl-206 | 86700 | 7.99e-06 | 3.15e+20 | 1.35e+20 | 9.97e+19 | 4.56e+20 | 5.72e+19 | 1e-08 | 1e-08 | 1e-08 | 1e-08 | 1e-08 | 1450000 | 624000 | 460000 | 2100000 | 264000
Thallium (81) | Tl-206m | 97400 | 7.12e-06 | 534000000000000 | 1220000000000000 | 326000000000000 | 314000000000000 | 3350000000000000 | 1e-08 | 1e-08 | 1e-08 | 1e-08 | 1e-08 | 2.19 | 5 | 1.34 | 1.29 | 13.7
Thallium (81) | Tl-207 | 76400 | 9.08e-06 | 7.65e+19 | 1.12e+20 | 4.11e+19 | 4.56e+19 | 4.24e+19 | 1e-08 | 1e-08 | 1e-08 | 1e-08 | 1e-08 | 402000 | 587000 | 216000 | 240000 | 223000
Thallium (81) | Tl-208 | 119000 | 5.81e-06 | 1260000000000000 | 4000000000000000 | 992000000000000 | 690000000000000 | 10900000000000000 | 1e-08 | 1e-08 | 1e-08 | 1e-08 | 1e-08 | 4.28 | 13.5 | 3.35 | 2.33 | 36.9
Thallium (81) | Tl-209 | 169000 | 4.11e-06 | 12600000000000000 | 27000000000000000 | 8060000000000000 | 8100000000000000 | 70500000000000000 | 1e-08 | 1e-08 | 1e-08 | 1e-08 | 1e-08 | 30.4 | 65 | 19.4 | 19.5 | 170
Thallium (81) | Tl-210 | 280000 | 2.47e-06 | 2210000000 | 836000000 | 596000000 | 5960000000 | 3590000000 | 1e-08 | 1e-08 | 1e-08 | 1e-08 | 1e-08 | 3.21e-06 | 1.22e-06 | 8.67e-07 | 8.67e-06 | 5.21e-06
Thulium (69) | Tm-161 | 12100 | 5.75e-05 | 509 | 740 | 166 | 355 | 2210 | 1e-08 | 1e-08 | 1e-08 | 1e-08 | 1e-08 | 1.32e-11 | 1.92e-11 | 4.29e-12 | 9.2e-12 | 5.72e-11
Thulium (69) | Tm-162 | 16800 | 4.13e-05 | 1110000000 | 1670000000 | 395000000 | 701000000 | 5010000000 | 1e-08 | 1e-08 | 1e-08 | 1e-08 | 1e-08 | 2.08e-05 | 3.13e-05 | 7.39e-06 | 1.31e-05 | 9.38e-05
Thulium (69) | Tm-163 | 3350 | 0.000207 | 80.1 | 108 | 25.3 | 58.6 | 321 | 1e-08 | 1e-08 | 1e-08 | 1e-08 | 1e-08 | 7.55e-12 | 1.02e-11 | 2.38e-12 | 5.53e-12 | 3.02e-11
Thulium (69) | Tm-164 | 182000 | 3.81e-06 | 1.72e+17 | 2.13e+17 | 50000000000000000 | 1.6e+17 | 6.3e+17 | 1e-08 | 1e-08 | 1e-08 | 1e-08 | 1e-08 | 300 | 372 | 87.3 | 280 | 1100
Thulium (69) | Tm-165 | 202 | 0.00343 | 15.2 | 19.1 | 4.55 | 11.5 | 55.3 | 1e-08 | 1e-08 | 1e-08 | 1e-08 | 1e-08 | 2.42e-11 | 3.04e-11 | 7.21e-12 | 1.83e-11 | 8.76e-11
Thulium (69) | Tm-166 | 788 | 0.000879 | 12.6 | 19.1 | 4.43 | 7.52 | 58.3 | 1e-08 | 1e-08 | 1e-08 | 1e-08 | 1e-08 | 5.17e-12 | 7.81e-12 | 1.81e-12 | 3.07e-12 | 2.38e-11
Thulium (69) | Tm-167 | 27.3 | 0.0253 | 16.4 | 13.9 | 3.9 | 17.7 | 42.3 | 1e-08 | 1e-08 | 1e-08 | 1e-08 | 1e-08 | 1.94e-10 | 1.65e-10 | 4.63e-11 | 2.1e-10 | 5.01e-10
Thulium (69) | Tm-168 | 2.72 | 0.255 | 0.0715 | 0.103 | 0.0243 | 0.044 | 0.294 | 1e-08 | 1e-08 | 1e-08 | 1e-08 | 1e-08 | 8.58e-12 | 1.24e-11 | 2.92e-12 | 5.28e-12 | 3.53e-11
Thulium (69) | Tm-170 | 1.97 | 0.352 | 959 | 399 | 220 | 1350 | 330 | 1e-08 | 1e-08 | 1e-08 | 1e-08 | 1e-08 | 1.61e-07 | 6.7e-08 | 3.69e-08 | 2.26e-07 | 5.53e-08
Thulium (69) | Tm-171 | 0.361 | 1.92 | 49400 | 17400 | 8300 | 48900 | 52100 | 1e-08 | 1e-08 | 1e-08 | 1e-08 | 1e-08 | 4.54e-05 | 1.6e-05 | 7.63e-06 | 4.5e-05 | 4.79e-05
Thulium (69) | Tm-172 | 95.5 | 0.00726 | 28.4 | 39 | 11.5 | 20.1 | 126 | 1e-08 | 1e-08 | 1e-08 | 1e-08 | 1e-08 | 9.94e-11 | 1.36e-10 | 4.02e-11 | 7.03e-11 | 4.42e-10
Thulium (69) | Tm-173 | 737 | 0.000941 | 169 | 341 | 100 | 88.5 | 880 | 1e-08 | 1e-08 | 1e-08 | 1e-08 | 1e-08 | 7.69e-11 | 1.55e-10 | 4.56e-11 | 4.03e-11 | 4.01e-10
Thulium (69) | Tm-174 | 67500 | 1.03e-05 | 34700000000000 | 74600000000000 | 19500000000000 | 23800000000000 | 193000000000000 | 1e-08 | 1e-08 | 1e-08 | 1e-08 | 1e-08 | 0.174 | 0.373 | 0.0976 | 0.119 | 0.966
Thulium (69) | Tm-175 | 24000 | 2.89e-05 | 394000 | 600000 | 169000 | 255000 | 1640000 | 1e-08 | 1e-08 | 1e-08 | 1e-08 | 1e-08 | 5.58e-09 | 8.5e-09 | 2.39e-09 | 3.62e-09 | 2.32e-08
Thulium (69) | Tm-176 | 197000 | 3.52e-06 | 2.18e+17 | 4.39e+17 | 1.11e+17 | 1.39e+17 | 1.17e+18 | 1e-08 | 1e-08 | 1e-08 | 1e-08 | 1e-08 | 378 | 761 | 192 | 240 | 2040
Uranium (92) | U-227 | 331000 | 2.09e-06 | 1.95e+19 | 2.51e+19 | 8.18e+18 | 2.26e+19 | 9.3e+19 | 1e-08 | 1e-08 | 1e-08 | 1e-08 | 1e-08 | 25900 | 33400 | 10900 | 30000 | 124000
Uranium (92) | U-228 | 40000 | 1.73e-05 | 15700000000000000 | 19200000000000000 | 6190000000000000 | 17000000000000000 | 76600000000000000 | 1e-08 | 1e-08 | 1e-08 | 1e-08 | 1e-08 | 174 | 212 | 68.4 | 188 | 847
Uranium (92) | U-230 | 12.2 | 0.057 | 447 | 513 | 171 | 877 | 2660 | 1e-08 | 1e-08 | 1e-08 | 1e-08 | 1e-08 | 1.64e-08 | 1.88e-08 | 6.29e-09 | 3.22e-08 | 9.76e-08
Uranium (92) | U-231 | 60.2 | 0.0115 | 27.1 | 26.5 | 9.19 | 73 | 139 | 1e-08 | 1e-08 | 1e-08 | 1e-08 | 1e-08 | 2.02e-10 | 1.97e-10 | 6.84e-11 | 5.43e-10 | 1.03e-09
Uranium (92) | U-232 | 0.0101 | 68.9 | 0.0267 | 0.0788 | 0.0202 | 0.0148 | 0.22 | 9.77 | 9.77 | 9.77 | 9.77 | 9.77 | 1.19e-09 | 3.53e-09 | 9.05e-10 | 6.63e-10 | 9.83e-09
Uranium (92) | U-233 | 4.35e-06 | 159000 | 0.258 | 0.333 | 0.115 | 0.265 | 1.33 | 34200 | 34200 | 34200 | 34200 | 34200 | 2.68e-05 | 3.46e-05 | 1.2e-05 | 2.75e-05 | 0.000138
Uranium (92) | U-234 | 2.82e-06 | 246000 | 0.0517 | 0.15 | 0.0374 | 0.03 | 0.412 | 188000 | 188000 | 188000 | 188000 | 188000 | 8.32e-06 | 2.42e-05 | 6.02e-06 | 4.83e-06 | 6.63e-05
Uranium (92) | U-235 | 9.84e-10 | 704000000 | 0.109 | 0.179 | 0.0546 | 0.191 | 0.66 | 444000 | 447000 | 446000 | 445000 | 444000 | 0.0505 | 0.0831 | 0.0253 | 0.0886 | 0.306
Uranium (92) | U-235m | 14000 | 4.95e-05
Uranium (92) | U-236 | 2.96e-08 | 23400000 | 9.65 | 23.7 | 6.36 | 6.2 | 74.4 | 217000000 | 217000000 | 217000000 | 217000000 | 216000000 | 0.149 | 0.367 | 0.0984 | 0.0959 | 1.15
Uranium (92) | U-237 | 37.5 | 0.0185 | 12 | 13.2 | 4.09 | 23.6 | 53.2 | 1e-08 | 1e-08 | 1e-08 | 1e-08 | 1e-08 | 1.47e-10 | 1.62e-10 | 5.01e-11 | 2.89e-10 | 6.53e-10
Uranium (92) | U-238 | 1.55e-10 | 4470000000 | 0.0305 | 0.0883 | 0.022 | 0.0177 | 0.242 | 3520000 | 3520000 | 3520000 | 3520000 | 3520000 | 0.0908 | 0.263 | 0.0655 | 0.0528 | 0.722
Uranium (92) | U-239 | 15500 | 4.46e-05 | 3600 | 4480 | 1280 | 5670 | 18200 | 1e-08 | 1e-08 | 1e-08 | 1e-08 | 1e-08 | 1.07e-10 | 1.34e-10 | 3.81e-11 | 1.69e-10 | 5.43e-10
Uranium (92) | U-240 | 431 | 0.00161 | 83 | 146 | 37.9 | 87.4 | 578 | 1e-08 | 1e-08 | 1e-08 | 1e-08 | 1e-08 | 8.97e-11 | 1.58e-10 | 4.1e-11 | 9.45e-11 | 6.25e-10
Uranium (92) | U-242 | 21700 | 3.2e-05 | 1330000000000 | 2260000000000 | 625000000000 | 904000000000 | 5850000000000 | 1e-08 | 1e-08 | 1e-08 | 1e-08 | 1e-08 | 0.0287 | 0.0489 | 0.0135 | 0.0196 | 0.127
Vanadium (23) | V-47 | 11200 | 6.2e-05 | 75800 | 70900 | 30000 | 76300 | 397000 | 1e-08 | 1e-08 | 1e-08 | 1e-08 | 1e-08 | 6.19e-10 | 5.79e-10 | 2.45e-10 | 6.23e-10 | 3.24e-09
Vanadium (23) | V-48 | 15.8 | 0.0438 | 0.172 | 0.477 | 0.116 | 0.105 | 1.46 | 1e-08 | 1e-08 | 1e-08 | 1e-08 | 1e-08 | 1.01e-12 | 2.8e-12 | 6.8e-13 | 6.2e-13 | 8.6e-12
Vanadium (23) | V-49 | 0.767 | 0.904
Vanadium (23) | V-50 | 4.62e-18 | 1.5e+17 | 0.0475 | 0.118 | 0.0305 | 0.034 | 0.375 | 7.13 | 3.47 | 3.17 | 3.17 | 3.16 | 998000 | 2490000 | 639000 | 714000 | 7870000
Vanadium (23) | V-52 | 97300 | 7.12e-06 | 4100000000000000 | 11600000000000000 | 2780000000000000 | 2410000000000000 | 31100000000000000 | 1e-08 | 1e-08 | 1e-08 | 1e-08 | 1e-08 | 4.25 | 12 | 2.88 | 2.5 | 32.2
Vanadium (23) | V-53 | 226000 | 3.06e-06 | 2.63e+17 | 8.84e+17 | 2.12e+17 | 1.92e+17 | 2.27e+18 | 1e-08 | 1e-08 | 1e-08 | 1e-08 | 1e-08 | 120 | 402 | 96.2 | 87.3 | 1030
Tungsten (74) | W-177 | 2760 | 0.000251 | 81.6 | 86.4 | 27.1 | 63.3 | 282 | 1e-08 | 1e-08 | 1e-08 | 1e-08 | 1e-08 | 1.02e-11 | 1.07e-11 | 3.37e-12 | 7.88e-12 | 3.51e-11
Tungsten (74) | W-178 | 11.7 | 0.0592 | 9.82 | 7.44 | 2.79 | 12 | 27.3 | 1e-08 | 1e-08 | 1e-08 | 1e-08 | 1e-08 | 2.9e-10 | 2.19e-10 | 8.24e-11 | 3.54e-10 | 8.04e-10
Tungsten (74) | W-179 | 9830 | 7.05e-05 | 29700 | 12900 | 7030 | 49700 | 46700 | 1e-08 | 1e-08 | 1e-08 | 1e-08 | 1e-08 | 1.05e-09 | 4.56e-10 | 2.48e-10 | 1.75e-09 | 1.65e-09
Tungsten (74) | W-179m | 56900 | 1.22e-05 | 172000 | 74900 | 40800 | 288000 | 271000 | 1e-08 | 1e-08 | 1e-08 | 1e-08 | 1e-08 | 1.05e-09 | 4.57e-10 | 2.49e-10 | 1.76e-09 | 1.65e-09
Tungsten (74) | W-181 | 2.09 | 0.332 | 19.2 | 6.98 | 3.87 | 23.7 | 24.6 | 1e-08 | 1e-08 | 1e-08 | 1e-08 | 1e-08 | 3.23e-09 | 1.17e-09 | 6.51e-10 | 3.99e-09 | 4.15e-09
Tungsten (74) | W-185 | 3.37 | 0.206 | 6860000 | 3760000 | 1650000 | 7090000 | 9070000 | 1e-08 | 1e-08 | 1e-08 | 1e-08 | 1e-08 | 0.000731 | 0.000401 | 0.000176 | 0.000755 | 0.000966
Tungsten (74) | W-185m | 228000 | 3.04e-06 | 465000000000 | 254000000000 | 112000000000 | 480000000000 | 614000000000 | 1e-08 | 1e-08 | 1e-08 | 1e-08 | 1e-08 | 0.000731 | 0.000401 | 0.000176 | 0.000755 | 0.000966
Tungsten (74) | W-187 | 256 | 0.00271 | 42.4 | 74.9 | 20.7 | 24.8 | 204 | 1e-08 | 1e-08 | 1e-08 | 1e-08 | 1e-08 | 6.02e-11 | 1.06e-10 | 2.94e-11 | 3.51e-11 | 2.9e-10
Tungsten (74) | W-188 | 3.62 | 0.191 | 20.3 | 18.7 | 7.98 | 13.2 | 32.4 | 7.33e-05 | 7.38e-05 | 7.33e-05 | 7.4e-05 | 7.52e-05 | 2.04e-09 | 1.88e-09 | 8.03e-10 | 1.33e-09 | 3.26e-09
Tungsten (74) | W-190 | 12100 | 5.71e-05 | 4700000 | 9920000 | 2680000 | 2580000 | 24700000 | 1e-08 | 1e-08 | 1e-08 | 1e-08 | 1e-08 | 1.43e-07 | 3.01e-07 | 8.14e-08 | 7.83e-08 | 7.51e-07
Xenon (54) | Xe-120 | 9110 | 7.61e-05 | 117 | 276 | 61.1 | 72.4 | 854 | 1e-08 | 1e-08 | 1e-08 | 1e-08 | 1e-08 | 3e-12 | 7.05e-12 | 1.56e-12 | 1.85e-12 | 2.18e-11
Xenon (54) | Xe-121 | 9080 | 7.63e-05 | 140 | 325 | 67.1 | 147 | 1070 | 1e-08 | 1e-08 | 1e-08 | 1e-08 | 1e-08 | 3.62e-12 | 8.4e-12 | 1.73e-12 | 3.79e-12 | 2.76e-11
Xenon (54) | Xe-122 | 302 | 0.00229 | 40.5 | 89.9 | 19 | 39.1 | 302 | 1e-08 | 1e-08 | 1e-08 | 1e-08 | 1e-08 | 3.17e-11 | 7.05e-11 | 1.49e-11 | 3.06e-11 | 2.37e-10
Xenon (54) | Xe-123 | 2920 | 0.000237 | 134 | 303 | 63.2 | 180 | 920 | 1e-08 | 1e-08 | 1e-08 | 1e-08 | 1e-08 | 1.1e-11 | 2.48e-11 | 5.17e-12 | 1.47e-11 | 7.52e-11
Xenon (54) | Xe-125 | 359 | 0.00193 | 42.5 | 88.5 | 18.2 | 74.6 | 265 | 1e-08 | 1e-08 | 1e-08 | 1e-08 | 1e-08 | 2.87e-11 | 5.98e-11 | 1.23e-11 | 5.04e-11 | 1.79e-10
Xenon (54) | Xe-127 | 6.95 | 0.0997 | 0.913 | 1.87 | 0.377 | 1.34 | 5.44 | 1e-08 | 1e-08 | 1e-08 | 1e-08 | 1e-08 | 3.24e-11 | 6.65e-11 | 1.34e-11 | 4.75e-11 | 1.93e-10
Xenon (54) | Xe-127m | 316000 | 2.19e-06 | 41500 | 85200 | 17100 | 60900 | 247000 | 1e-08 | 1e-08 | 1e-08 | 1e-08 | 1e-08 | 3.24e-11 | 6.65e-11 | 1.34e-11 | 4.75e-11 | 1.93e-10
Xenon (54) | Xe-129m | 28.5 | 0.0243 | 62 | 97.6 | 26.5 | 214 | 187 | 1e-08 | 1e-08 | 1e-08 | 1e-08 | 1e-08 | 5.45e-10 | 8.57e-10 | 2.33e-10 | 1.88e-09 | 1.64e-09
Xenon (54) | Xe-131m | 21.4 | 0.0324 | 328 | 453 | 132 | 1040 | 844 | 1e-08 | 1e-08 | 1e-08 | 1e-08 | 1e-08 | 3.9e-09 | 5.39e-09 | 1.57e-09 | 1.24e-08 | 1e-08
Xenon (54) | Xe-133 | 48.2 | 0.0144 | 162 | 214 | 56.7 | 303 | 488 | 1e-08 | 1e-08 | 1e-08 | 1e-08 | 1e-08 | 8.66e-10 | 1.14e-09 | 3.03e-10 | 1.62e-09 | 2.61e-09
Xenon (54) | Xe-133m | 116 | 0.006 | 164 | 284 | 66.7 | 399 | 724 | 1e-08 | 1e-08 | 1e-08 | 1e-08 | 1e-08 | 3.67e-10 | 6.36e-10 | 1.49e-10 | 8.91e-10 | 1.62e-09
Xenon (54) | Xe-135 | 664 | 0.00104 | 222 | 473 | 122 | 151 | 1270 | 1e-08 | 1e-08 | 1e-08 | 1e-08 | 1e-08 | 8.74e-11 | 1.87e-10 | 4.83e-11 | 5.95e-11 | 4.99e-10
Xenon (54) | Xe-135m | 23800 | 2.91e-05 | 8000 | 17100 | 4420 | 5450 | 45700 | 1e-08 | 1e-08 | 1e-08 | 1e-08 | 1e-08 | 8.8e-11 | 1.88e-10 | 4.86e-11 | 5.99e-11 | 5.02e-10
Xenon (54) | Xe-137 | 95400 | 7.26e-06 | 484000 | 1510000 | 316000 | 263000 | 4360000 | 1e-08 | 1e-08 | 1e-08 | 1e-08 | 1e-08 | 1.35e-09 | 4.2e-09 | 8.82e-10 | 7.34e-10 | 1.21e-08
Xenon (54) | Xe-138 | 25900 | 2.68e-05 | 415 | 1220 | 300 | 240 | 3230 | 1e-08 | 1e-08 | 1e-08 | 1e-08 | 1e-08 | 4.29e-12 | 1.26e-11 | 3.11e-12 | 2.49e-12 | 3.34e-11
Yttrium (39) | Y-81 | 310000 | 2.23e-06 | 29100 | 42800 | 16000 | 40700 | 241000 | 1e-08 | 1e-08 | 1e-08 | 1e-08 | 1e-08 | 1.47e-11 | 2.17e-11 | 8.13e-12 | 2.06e-11 | 1.22e-10
Yttrium (39) | Y-83 | 51400 | 1.35e-05 | 1190 | 1950 | 684 | 1680 | 11500 | 1e-08 | 1e-08 | 1e-08 | 1e-08 | 1e-08 | 3.71e-12 | 6.11e-12 | 2.14e-12 | 5.27e-12 | 3.6e-11
Yttrium (39) | Y-83m | 128000 | 5.42e-06 | 2950 | 4850 | 1700 | 4180 | 28600 | 1e-08 | 1e-08 | 1e-08 | 1e-08 | 1e-08 | 3.71e-12 | 6.11e-12 | 2.14e-12 | 5.27e-12 | 3.61e-11
Yttrium (39) | Y-84m | 9220 | 7.52e-05 | 49.3 | 138 | 32.9 | 29.7 | 400 | 1e-08 | 1e-08 | 1e-08 | 1e-08 | 1e-08 | 8.72e-13 | 2.43e-12 | 5.81e-13 | 5.25e-13 | 7.06e-12
Yttrium (39) | Y-85 | 2270 | 0.000306 | 80.5 | 144 | 44.7 | 62.1 | 580 | 1e-08 | 1e-08 | 1e-08 | 1e-08 | 1e-08 | 5.86e-12 | 1.05e-11 | 3.26e-12 | 4.52e-12 | 4.23e-11
Yttrium (39) | Y-85m | 1250 | 0.000555 | 36 | 67.7 | 20.8 | 33.4 | 288 | 1e-08 | 1e-08 | 1e-08 | 1e-08 | 1e-08 | 4.75e-12 | 8.95e-12 | 2.75e-12 | 4.41e-12 | 3.81e-11
Yttrium (39) | Y-86 | 412 | 0.00168 | 2.25 | 5.32 | 1.42 | 1.39 | 18 | 1e-08 | 1e-08 | 1e-08 | 1e-08 | 1e-08 | 9.12e-13 | 2.15e-12 | 5.77e-13 | 5.63e-13 | 7.29e-12
Yttrium (39) | Y-86m | 7590 | 9.13e-05 | 41.3 | 97.3 | 25.9 | 25.5 | 327 | 1e-08 | 1e-08 | 1e-08 | 1e-08 | 1e-08 | 9.08e-13 | 2.14e-12 | 5.7e-13 | 5.61e-13 | 7.18e-12
Yttrium (39) | Y-87 | 76.1 | 0.00911 | 4.86 | 8.79 | 2.54 | 4.47 | 38.9 | 1e-08 | 1e-08 | 1e-08 | 1e-08 | 1e-08 | 1.08e-11 | 1.95e-11 | 5.64e-12 | 9.92e-12 | 8.62e-11
Yttrium (39) | Y-87m | 454 | 0.00153 | 24.8 | 44.6 | 13 | 20.8 | 185 | 1e-08 | 1e-08 | 1e-08 | 1e-08 | 1e-08 | 9.21e-12 | 1.66e-11 | 4.85e-12 | 7.72e-12 | 6.88e-11
Yttrium (39) | Y-88 | 2.37 | 0.292 | 0.0241 | 0.0535 | 0.0158 | 0.022 | 0.21 | 1e-08 | 1e-08 | 1e-08 | 1e-08 | 1e-08 | 1.74e-12 | 3.85e-12 | 1.14e-12 | 1.58e-12 | 1.51e-11
Yttrium (39) | Y-89m | 1400000 | 4.97e-07 | 2.72e+22 | 7.98e+22 | 1.86e+22 | 1.75e+22 | 2.32e+23 | 1e-08 | 1e-08 | 1e-08 | 1e-08 | 1e-08 | 3370000 | 9880000 | 2300000 | 2170000 | 28700000
Yttrium (39) | Y-90 | 94.7 | 0.00732 | 4950000 | 3180000 | 1430000 | 19500000 | 4430000 | 1e-08 | 1e-08 | 1e-08 | 1e-08 | 1e-08 | 9.13e-06 | 5.87e-06 | 2.64e-06 | 3.59e-05 | 8.17e-06
Yttrium (39) | Y-90m | 1900 | 0.000364 | 140 | 330 | 76.4 | 83.4 | 769 | 1e-08 | 1e-08 | 1e-08 | 1e-08 | 1e-08 | 1.29e-11 | 3.03e-11 | 7.01e-12 | 7.66e-12 | 7.05e-11
Yttrium (39) | Y-91 | 4.32 | 0.16 | 20600 | 27300 | 10500 | 9860 | 12600 | 1e-08 | 1e-08 | 1e-08 | 1e-08 | 1e-08 | 8.41e-07 | 1.12e-06 | 4.3e-07 | 4.03e-07 | 5.14e-07
Yttrium (39) | Y-91m | 7330 | 9.46e-05 | 989 | 2920 | 775 | 494 | 8260 | 1e-08 | 1e-08 | 1e-08 | 1e-08 | 1e-08 | 2.38e-11 | 7.03e-11 | 1.87e-11 | 1.19e-11 | 1.99e-10
Yttrium (39) | Y-92 | 1710 | 0.000404 | 1710 | 4550 | 1180 | 1010 | 9340 | 1e-08 | 1e-08 | 1e-08 | 1e-08 | 1e-08 | 1.78e-10 | 4.73e-10 | 1.23e-10 | 1.05e-10 | 9.72e-10
Yttrium (39) | Y-93 | 596 | 0.00116 | 2940 | 7200 | 2090 | 2000 | 10600 | 1e-08 | 1e-08 | 1e-08 | 1e-08 | 1e-08 | 8.9e-10 | 2.18e-09 | 6.32e-10 | 6.05e-10 | 3.2e-09
Yttrium (39) | Y-94 | 19500 | 3.56e-05 | 94900000000 | 275000000000 | 67000000000 | 59100000000 | 685000000000 | 1e-08 | 1e-08 | 1e-08 | 1e-08 | 1e-08 | 0.000889 | 0.00258 | 0.000628 | 0.000553 | 0.00642
Yttrium (39) | Y-95 | 35400 | 1.96e-05 | 1750 | 5010 | 1120 | 951 | 14900 | 1e-08 | 1e-08 | 1e-08 | 1e-08 | 1e-08 | 9.15e-12 | 2.61e-11 | 5.85e-12 | 4.96e-12 | 7.75e-11
Ytterbium (70) | Yb-162 | 19300 | 3.59e-05 | 177000000 | 266000000 | 62800000 | 112000000 | 797000000 | 1e-08 | 1e-08 | 1e-08 | 1e-08 | 1e-08 | 2.89e-06 | 4.33e-06 | 1.02e-06 | 1.82e-06 | 1.3e-05
Ytterbium (70) | Yb-163 | 33000 | 2.1e-05 | 787 | 1060 | 249 | 576 | 3150 | 1e-08 | 1e-08 | 1e-08 | 1e-08 | 1e-08 | 7.55e-12 | 1.02e-11 | 2.38e-12 | 5.53e-12 | 3.02e-11
Ytterbium (70) | Yb-164 | 4810 | 0.000144 | 622 | 747 | 178 | 580 | 2190 | 1e-08 | 1e-08 | 1e-08 | 1e-08 | 1e-08 | 4.12e-11 | 4.95e-11 | 1.18e-11 | 3.84e-11 | 1.45e-10
Ytterbium (70) | Yb-165 | 36800 | 1.88e-05 | 2760 | 3470 | 825 | 2090 | 10000 | 1e-08 | 1e-08 | 1e-08 | 1e-08 | 1e-08 | 2.4e-11 | 3.02e-11 | 7.18e-12 | 1.82e-11 | 8.72e-11
Ytterbium (70) | Yb-166 | 107 | 0.00647 | 1.71 | 2.54 | 0.593 | 1.02 | 7.68 | 1e-08 | 1e-08 | 1e-08 | 1e-08 | 1e-08 | 5.14e-12 | 7.63e-12 | 1.78e-12 | 3.06e-12 | 2.31e-11
Ytterbium (70) | Yb-167 | 20800 | 3.33e-05 | 12500 | 10600 | 2970 | 13500 | 32200 | 1e-08 | 1e-08 | 1e-08 | 1e-08 | 1e-08 | 1.94e-10 | 1.65e-10 | 4.63e-11 | 2.1e-10 | 5.01e-10
Ytterbium (70) | Yb-169 | 7.9 | 0.0877 | 1.22 | 0.859 | 0.244 | 1.03 | 2.27 | 1e-08 | 1e-08 | 1e-08 | 1e-08 | 1e-08 | 5.06e-11 | 3.57e-11 | 1.01e-11 | 4.27e-11 | 9.44e-11
Ytterbium (70) | Yb-175 | 60.4 | 0.0115 | 995 | 1520 | 427 | 645 | 4140 | 1e-08 | 1e-08 | 1e-08 | 1e-08 | 1e-08 | 5.59e-09 | 8.52e-09 | 2.4e-09 | 3.62e-09 | 2.33e-08
Ytterbium (70) | Yb-177 | 3180 | 0.000218 | 2750 | 4060 | 1090 | 2020 | 9020 | 1e-08 | 1e-08 | 1e-08 | 1e-08 | 1e-08 | 2.97e-10 | 4.39e-10 | 1.18e-10 | 2.19e-10 | 9.76e-10
Ytterbium (70) | Yb-178 | 4920 | 0.000141 | 10200 | 11500 | 4130 | 8580 | 29700 | 1e-08 | 1e-08 | 1e-08 | 1e-08 | 1e-08 | 7.12e-10 | 8.07e-10 | 2.9e-10 | 6.02e-10 | 2.08e-09
Ytterbium (70) | Yb-179 | 45500 | 1.52e-05 | 1140000 | 1800000 | 456000 | 761000 | 1670000 | 1e-08 | 1e-08 | 1e-08 | 1e-08 | 1e-08 | 8.7e-09 | 1.38e-08 | 3.48e-09 | 5.8e-09 | 1.28e-08
Zinc (30) | Zn-60 | 153000 | 4.53e-06 | 802000000 | 2120000000 | 514000000 | 438000000 | 6120000000 | 1e-08 | 1e-08 | 1e-08 | 1e-08 | 1e-08 | 6.1e-07 | 1.61e-06 | 3.91e-07 | 3.33e-07 | 4.66e-06
Zinc (30) | Zn-61 | 245000 | 2.83e-06 | 49900 | 52100 | 20600 | 31500 | 243000 | 1e-08 | 1e-08 | 1e-08 | 1e-08 | 1e-08 | 2.41e-11 | 2.51e-11 | 9.94e-12 | 1.52e-11 | 1.17e-10
Zinc (30) | Zn-62 | 661 | 0.00105 | 67.1 | 87.6 | 32 | 64.5 | 453 | 1e-08 | 1e-08 | 1e-08 | 1e-08 | 1e-08 | 1.22e-11 | 1.59e-11 | 5.83e-12 | 1.17e-11 | 8.25e-11
Zinc (30) | Zn-63 | 9470 | 7.32e-05 | 3150 | 6320 | 1700 | 1860 | 20200 | 1e-08 | 1e-08 | 1e-08 | 1e-08 | 1e-08 | 4.07e-11 | 8.16e-11 | 2.2e-11 | 2.41e-11 | 2.61e-10
Zinc (30) | Zn-65 | 1.04 | 0.669 | 0.193 | 0.2 | 0.0799 | 0.178 | 1.28 | 1e-08 | 1e-08 | 1e-08 | 1e-08 | 1e-08 | 2.35e-11 | 2.44e-11 | 9.73e-12 | 2.17e-11 | 1.56e-10
Zinc (30) | Zn-69 | 6460 | 0.000107 | 61400000000 | 85600000000 | 37100000000 | 40400000000 | 10700000000 | 1e-08 | 1e-08 | 1e-08 | 1e-08 | 1e-08 | 0.00127 | 0.00178 | 0.00077 | 0.000838 | 0.000222
Zinc (30) | Zn-69m | 441 | 0.00157 | 86.5 | 230 | 65.4 | 46.9 | 613 | 1e-08 | 1e-08 | 1e-08 | 1e-08 | 1e-08 | 2.63e-11 | 6.98e-11 | 1.98e-11 | 1.42e-11 | 1.86e-10
Zinc (30) | Zn-71 | 149000 | 4.66e-06 | 1.9e+17 | 5.63e+17 | 1.6e+17 | 1.08e+17 | 1.15e+18 | 1e-08 | 1e-08 | 1e-08 | 1e-08 | 1e-08 | 176 | 522 | 149 | 100 | 1060
Zinc (30) | Zn-71m | 1530 | 0.000452 | 25.1 | 72.2 | 19.5 | 12.7 | 181 | 1e-08 | 1e-08 | 1e-08 | 1e-08 | 1e-08 | 2.25e-12 | 6.49e-12 | 1.75e-12 | 1.14e-12 | 1.63e-11
Zinc (30) | Zn-72 | 131 | 0.00531 | 1.52 | 4.23 | 1.02 | 0.876 | 12.6 | 1e-08 | 1e-08 | 1e-08 | 1e-08 | 1e-08 | 1.63e-12 | 4.53e-12 | 1.09e-12 | 9.38e-13 | 1.35e-11
Zirconium (40) | Zr-85 | 46300 | 1.5e-05 | 1340 | 2520 | 776 | 1240 | 10700 | 1e-08 | 1e-08 | 1e-08 | 1e-08 | 1e-08 | 4.78e-12 | 8.98e-12 | 2.76e-12 | 4.41e-12 | 3.82e-11
Zirconium (40) | Zr-86 | 368 | 0.00188 | 1.87 | 4.35 | 1.15 | 1.21 | 15.1 | 1e-08 | 1e-08 | 1e-08 | 1e-08 | 1e-08 | 8.49e-13 | 1.97e-12 | 5.22e-13 | 5.51e-13 | 6.84e-12
Zirconium (40) | Zr-87 | 3610 | 0.000192 | 160 | 291 | 81.7 | 151 | 1260 | 1e-08 | 1e-08 | 1e-08 | 1e-08 | 1e-08 | 7.47e-12 | 1.36e-11 | 3.82e-12 | 7.04e-12 | 5.88e-11
Zirconium (40) | Zr-88 | 3.03 | 0.228 | 0.0332 | 0.0725 | 0.0208 | 0.031 | 0.288 | 0.0306 | 0.0243 | 0.0129 | 0.0416 | 0.0296 | 1.87e-12 | 4.08e-12 | 1.17e-12 | 1.75e-12 | 1.62e-11
Zirconium (40) | Zr-89 | 77.4 | 0.00895 | 2.7 | 5.28 | 1.41 | 2.72 | 22.6 | 1e-08 | 1e-08 | 1e-08 | 1e-08 | 1e-08 | 6.02e-12 | 1.18e-11 | 3.14e-12 | 6.06e-12 | 5.05e-11
Zirconium (40) | Zr-89m | 87500 | 7.92e-06 | 3250 | 6360 | 1700 | 3280 | 27300 | 1e-08 | 1e-08 | 1e-08 | 1e-08 | 1e-08 | 6.42e-12 | 1.25e-11 | 3.35e-12 | 6.46e-12 | 5.38e-11
Zirconium (40) | Zr-93 | 4.53e-07 | 1530000
Zirconium (40) | Zr-95 | 3.95 | 0.175 | 0.196 | 0.559 | 0.125 | 0.106 | 1.66 | 1e-08 | 1e-08 | 1e-08 | 1e-08 | 1e-08 | 9.15e-12 | 2.61e-11 | 5.85e-12 | 4.96e-12 | 7.75e-11
Zirconium (40) | Zr-97 | 363 | 0.00191 | 14.4 | 43.3 | 9.84 | 7.6 | 117 | 1e-08 | 1e-08 | 1e-08 | 1e-08 | 1e-08 | 7.45e-12 | 2.25e-11 | 5.11e-12 | 3.95e-12 | 6.09e-11

## Ind Dust 01OCT24
Indoor Worker Dust BDCCs October 2024
Radionuclides |  | Isotope-specific Information |  | Building Dose Compliance Concentrations (BDCCs)
Element (Atomic Number) | Isotope | Lambda (1/yr) | Half-life (yr) | Ingestion BDCC DL=1 (pCi/cm2) | External Exposure BDCC DL=1 (pCi/cm2) | Total BDCC DL=1 (pCi/cm2) | Peak Dose Start Time Total (yrs) | Total BDCC DL=1 (mg/cm2)
Actinium (89) | Ac-223 | 173000 | 4e-06 |  | 5.7e+17 | 5.7e+17 | 1e-08 | 1.42
Actinium (89) | Ac-224 | 2180 | 0.000317 | 442 | 5270 | 408 | 1e-08 | 8.12e-14
Actinium (89) | Ac-225 | 25.3 | 0.0274 | 8.7 | 380 | 8.51 | 1e-08 | 1.47e-13
Actinium (89) | Ac-226 | 207 | 0.00335 | 60 | 5100 | 60 | 1.62 | 1.27e-13
Actinium (89) | Ac-227 | 0.0318 | 21.8 | 0.0315 | 7.6 | 0.0314 | 0.215 | 4.35e-13
Actinium (89) | Ac-228 | 987 | 0.000702 | 303 | 2970 | 275 | 1e-08 | 1.23e-13
Actinium (89) | Ac-230 | 179000 | 3.87e-06 | 118000000 | 46500000000 | 118000000 | 8820 | 2.93e-10
Actinium (89) | Ac-231 | 48600 | 1.43e-05 | 1880000 | 11900000 | 1620000 | 1e-08 | 1.5e-11
Actinium (89) | Ac-232 | 184000 | 3.77e-06 | 46500000000000 | 6330000000000000 | 46100000000000 | 176 | 0.000113
Actinium (89) | Ac-233 | 151000 | 4.6e-06 | 2080000 | 2800000 | 1190000 | 1e-08 | 3.58e-12
Silver (47) | Ag-100m | 163000 | 4.26e-06 | 1360000 | 238000 | 203000 | 1e-08 | 2.42e-13
Silver (47) | Ag-101 | 32800 | 2.11e-05 | 1420000 | 209000 | 182000 | 1e-08 | 1.09e-12
Silver (47) | Ag-102 | 28200 | 2.45e-05 | 3860000000000000 | 13700000000000 | 13700000000000 | 1e-08 | 9.59e-05
Silver (47) | Ag-102m | 47300 | 1.46e-05 | 5470000000000000 | 19000000000000 | 19000000000000 | 1e-08 | 7.94e-05
Silver (47) | Ag-103 | 5540 | 0.000125 | 320000 | 25500 | 23700 | 1e-08 | 8.53e-13
Silver (47) | Ag-104 | 5260 | 0.000132 | 1150000 | 7770 | 7710 | 1e-08 | 2.96e-13
Silver (47) | Ag-104m | 10900 | 6.37e-05 | 2190000 | 23400 | 23200 | 1e-08 | 4.3e-13
Silver (47) | Ag-105 | 6.13 | 0.113 | 178 | 48.1 | 37.9 | 1e-08 | 1.26e-12
Silver (47) | Ag-105m | 50400 | 1.38e-05 | 1470000 | 397000 | 312000 | 1e-08 | 1.26e-12
Silver (47) | Ag-106 | 15200 | 4.56e-05 | 3150000000000 | 38500000000 | 38000000000 | 1e-08 | 5.14e-07
Silver (47) | Ag-106m | 30.5 | 0.0227 | 278 | 43.5 | 37.6 | 1e-08 | 2.53e-13
Silver (47) | Ag-108 | 154000 | 4.51e-06 |  | 4.89e+19 | 4.89e+19 | 1e-08 | 66.7
Silver (47) | Ag-108m | 0.00166 | 418 | 5.69 | 2.42 | 1.7 | 1e-08 | 2.15e-10
Silver (47) | Ag-109m | 552000 | 1.26e-06 |  | 5.91e+23 | 5.91e+23 | 1e-08 | 227000
Silver (47) | Ag-110 | 888000 | 7.8e-07 |  | 5e+23 | 5e+23 | 1e-08 | 120000
Silver (47) | Ag-110m | 1.01 | 0.684 | 7.54 | 2.3 | 1.76 | 1e-08 | 3.71e-13
Silver (47) | Ag-111 | 34 | 0.0204 | 363 | 2410 | 315 | 1e-08 | 2e-12
Silver (47) | Ag-111m | 337000 | 2.05e-06 | 3630000 | 24100000 | 3160000 | 1e-08 | 2.02e-12
Silver (47) | Ag-112 | 1940 | 0.000357 | 61400 | 9420 | 8160 | 1e-08 | 9.15e-13
Silver (47) | Ag-113 | 1130 | 0.000613 | 36600 | 26600 | 15400 | 1e-08 | 2.99e-12
Silver (47) | Ag-113m | 318000 | 2.18e-06 | 16100000 | 11700000 | 6760000 | 1e-08 | 4.66e-12
Silver (47) | Ag-114 | 4750000 | 1.46e-07 |  | 9.65e+27 | 9.65e+27 | 1e-08 | 449000000
Silver (47) | Ag-115 | 18200 | 3.81e-05 | 154000 | 198000 | 86600 | 1e-08 | 1.06e-12
Silver (47) | Ag-116 | 136000 | 5.1e-06 |  | 4e+17 | 4e+17 | 1e-08 | 0.663
Silver (47) | Ag-117 | 297000 | 2.33e-06 | 10000000 | 674000 | 631000 | 1e-08 | 4.83e-13
Silver (47) | Ag-99 | 176000 | 3.93e-06 | 28300000 | 1090000 | 1050000 | 1e-08 | 1.15e-12
Aluminum (13) | Al-26 | 9.67e-07 | 717000 | 3.83 | 1.52 | 1.09 | 1e-08 | 5.67e-08
Aluminum (13) | Al-28 | 163000 | 4.26e-06 |  | 3.39e+18 | 3.39e+18 | 1e-08 | 1.13
Aluminum (13) | Al-29 | 55500 | 1.25e-05 |  | 2130000000000000 | 2130000000000000 | 1e-08 | 0.00216
Americium (95) | Am-237 | 4990 | 0.000139 | 513000 | 49100 | 44800 | 1e-08 | 4.13e-12
Americium (95) | Am-238 | 3720 | 0.000186 | 27200 | 16700 | 10300 | 1e-08 | 1.29e-12
Americium (95) | Am-239 | 510 | 0.00136 | 27000 | 9150 | 6830 | 1e-08 | 6.21e-12
Americium (95) | Am-240 | 120 | 0.0058 | 2580 | 466 | 395 | 1e-08 | 1.54e-12
Americium (95) | Am-241 | 0.0016 | 432 | 0.0656 | 172 | 0.0655 | 1e-08 | 1.91e-11
Americium (95) | Am-242 | 379 | 0.00183 | 585 | 85900 | 581 | 1e-08 | 7.21e-13
Americium (95) | Am-242m | 0.00491 | 141 | 0.0636 | 179 | 0.0636 | 46.6 | 6.07e-12
Americium (95) | Am-243 | 9.4e-05 | 7370 | 0.0656 | 17.7 | 0.0653 | 0.0441 | 3.28e-10
Americium (95) | Am-244 | 601 | 0.00115 | 1580 | 2980 | 1030 | 1e-08 | 8.15e-13
Americium (95) | Am-244m | 14000 | 4.95e-05 | 40500 | 2340000000 | 40500 | 1e-08 | 1.37e-12
Americium (95) | Am-245 | 2960 | 0.000234 | 499000 | 271000 | 176000 | 1e-08 | 2.82e-11
Americium (95) | Am-246 | 9340 | 7.42e-05 | 1330000 | 48100 | 46400 | 1e-08 | 2.37e-12
Americium (95) | Am-246m | 14600 | 4.76e-05 | 6460000 | 12700000000 | 6460000 | 1e-08 | 2.12e-10
Americium (95) | Am-247 | 15800 | 4.38e-05 | 7450000000 | 311000000000 | 7420000000 | 209000 | 2.25e-07
Argon (18) | Ar-37 | 7.22 | 0.096
Argon (18) | Ar-39 | 0.00258 | 269 |  | 1650 | 1650 | 1e-08 | 4.86e-08
Argon (18) | Ar-41 | 3320 | 0.000209 |  | 10200 | 10200 | 1e-08 | 2.44e-13
Argon (18) | Ar-42 | 0.0211 | 32.9 | 30.9 | 9.38 | 7.2 | 0.00787 | 2.78e-11
Argon (18) | Ar-43 | 67800 | 1.02e-05 | 3630000 | 271000 | 252000 | 1e-08 | 3.1e-13
Argon (18) | Ar-44 | 30700 | 2.26e-05 | 4250000000000 | 44600000000 | 44200000000 | 1e-08 | 1.23e-07
Arsenic (33) | As-68 | 144000 | 4.81e-06 | 2300000 | 893000 | 643000 | 1e-08 | 5.88e-13
Arsenic (33) | As-69 | 23900 | 2.9e-05 | 1530000 | 99100 | 93100 | 1e-08 | 5.21e-13
Arsenic (33) | As-70 | 6920 | 0.0001 | 676000 | 6420 | 6360 | 1e-08 | 1.25e-13
Arsenic (33) | As-71 | 93 | 0.00745 | 2660 | 641 | 516 | 1e-08 | 7.65e-13
Arsenic (33) | As-72 | 233 | 0.00297 | 1690 | 486 | 377 | 1e-08 | 2.26e-13
Arsenic (33) | As-73 | 3.15 | 0.22 | 170 | 2400 | 159 | 1e-08 | 7.13e-12
Arsenic (33) | As-74 | 14.2 | 0.0487 | 149 | 71.5 | 48.3 | 1e-08 | 4.87e-13
Arsenic (33) | As-76 | 235 | 0.00295 | 1970 | 1710 | 917 | 1e-08 | 5.76e-13
Arsenic (33) | As-77 | 156 | 0.00443 | 5290 | 44100 | 4720 | 1e-08 | 4.51e-12
Arsenic (33) | As-78 | 4020 | 0.000173 | 272000 | 11300 | 10900 | 1e-08 | 4.09e-13
Arsenic (33) | As-79 | 40400 | 1.71e-05 | 84000000000 | 3340000000000000 | 84000000000 | 1e-08 | 3.18e-07
Astatine (85) | At-204 | 39600 | 1.75e-05 | 651000 | 38300 | 36200 | 1e-08 | 3.62e-13
Astatine (85) | At-205 | 13900 | 4.98e-05 | 204000 | 17600 | 16200 | 1e-08 | 4.65e-13
Astatine (85) | At-206 | 11900 | 5.82e-05 | 8640 | 11200 | 4880 | 1e-08 | 1.64e-13
Astatine (85) | At-207 | 3370 | 0.000205 | 108000 | 3970 | 3830 | 1e-08 | 4.56e-13
Astatine (85) | At-208 | 3720 | 0.000186 | 155 | 4900 | 150 | 1e-08 | 1.63e-14
Astatine (85) | At-209 | 1120 | 0.000618 | 1470 | 1900 | 828 | 1e-08 | 2.99e-13
Astatine (85) | At-210 | 749 | 0.000925 | 9.88 | 1040 | 9.78 | 1e-08 | 5.32e-15
Astatine (85) | At-211 | 842 | 0.000824 | 1030 | 66100 | 1010 | 1e-08 | 4.94e-13
Astatine (85) | At-215 | 219000000000 | 3.17e-12 |  | 1.26e+24 | 1.26e+24 | 1e-08 | 2.4
Astatine (85) | At-216 | 72800000000 | 9.51e-12 | 152000000000000 | 8750000000000 | 8280000000000 | 1e-08 | 4.76e-11
Astatine (85) | At-217 | 677000000 | 1.02e-09 | 168000000000 | 739000000000 | 137000000000 | 1e-08 | 8.52e-11
Astatine (85) | At-218 | 14600000 | 4.76e-08 | 3510000 | 47800000000 | 3510000 | 1.61 | 1.02e-13
Astatine (85) | At-219 | 390000 | 1.78e-06
Astatine (85) | At-220 | 98200 | 7.06e-06 | 208000 | 272000 | 118000 | 1e-08 | 5.13e-13
Gold (79) | Au-186 | 34000 | 2.04e-05 | 1180000 | 58700 | 55900 | 1e-08 | 5.92e-13
Gold (79) | Au-187 | 43400 | 1.6e-05 | 2880000 | 184000 | 173000 | 1e-08 | 1.45e-12
Gold (79) | Au-190 | 8510 | 8.14e-05 | 2660000 | 15100 | 15000 | 1e-08 | 6.51e-13
Gold (79) | Au-191 | 1910 | 0.000363 | 57700 | 8680 | 7550 | 1e-08 | 1.47e-12
Gold (79) | Au-192 | 1230 | 0.000564 | 94400 | 2660 | 2590 | 1e-08 | 7.85e-13
Gold (79) | Au-193 | 344 | 0.00201 | 35500 | 8650 | 6960 | 1e-08 | 7.57e-12
Gold (79) | Au-193m | 5600000 | 1.24e-07 | 578000000 | 141000000 | 113000000 | 1e-08 | 7.58e-12
Gold (79) | Au-194 | 160 | 0.00434 | 5220 | 633 | 565 | 1e-08 | 1.33e-12
Gold (79) | Au-195 | 1.36 | 0.51 | 92.2 | 98.9 | 47.7 | 1e-08 | 1.33e-11
Gold (79) | Au-195m | 717000 | 9.67e-07 | 48600000 | 52100000 | 25200000 | 1e-08 | 1.33e-11
Gold (79) | Au-196 | 40.9 | 0.0169 | 1540 | 346 | 283 | 1e-08 | 2.63e-12
Gold (79) | Au-196m | 632 | 0.0011 | 11300 | 3600 | 2730 | 1e-08 | 1.64e-12
Gold (79) | Au-198 | 93.9 | 0.00738 | 1220 | 868 | 507 | 1e-08 | 2.08e-12
Gold (79) | Au-198m | 111 | 0.00622 | 665 | 471 | 276 | 1e-08 | 9.5e-13
Gold (79) | Au-199 | 80.6 | 0.0086 | 2400 | 3510 | 1420 | 1e-08 | 6.83e-12
Gold (79) | Au-200 | 7530 | 9.21e-05 | 1490000 | 83700 | 79200 | 1e-08 | 4.09e-12
Gold (79) | Au-200m | 325 | 0.00213 | 4240 | 627 | 546 | 1e-08 | 6.53e-13
Gold (79) | Au-201 | 14000 | 4.95e-05 | 1110000000000 | 103000000000 | 94500000000 | 1e-08 | 2.63e-06
Gold (79) | Au-202 | 759000 | 9.13e-07 |  | 2.02e+23 | 2.02e+23 | 1e-08 | 105000
Barium (56) | Ba-124 | 33100 | 2.09e-05 | 9720000000000000 | 99400000000000 | 98400000000000 | 1e-08 | 0.000715
Barium (56) | Ba-126 | 3640 | 0.00019 | 192000 | 7710 | 7410 | 1e-08 | 4.98e-13
Barium (56) | Ba-127 | 28700 | 2.42e-05 | 15400000 | 162000 | 160000 | 1e-08 | 1.38e-12
Barium (56) | Ba-128 | 104 | 0.00666 | 508 | 388 | 220 | 1e-08 | 5.25e-13
Barium (56) | Ba-129 | 2720 | 0.000255 | 333000 | 17500 | 16600 | 1e-08 | 1.53e-12
Barium (56) | Ba-129m | 2810 | 0.000247 | 283000 | 6090 | 5960 | 1e-08 | 5.31e-13
Barium (56) | Ba-131 | 22 | 0.0315 | 564 | 178 | 135 | 1e-08 | 1.56e-12
Barium (56) | Ba-131m | 24900 | 2.78e-05 | 640000 | 202000 | 153000 | 1e-08 | 1.56e-12
Barium (56) | Ba-133 | 0.0659 | 10.5 | 8.97 | 10.4 | 4.81 | 1e-08 | 1.88e-11
Barium (56) | Ba-133m | 156 | 0.00444 | 3210 | 6930 | 2190 | 1e-08 | 3.63e-12
Barium (56) | Ba-135m | 212 | 0.00328 | 6500 | 14700 | 4510 | 1e-08 | 5.59e-12
Barium (56) | Ba-137m | 143000 | 4.86e-06 |  | 1.76e+18 | 1.76e+18 | 1e-08 | 3.28
Barium (56) | Ba-139 | 4390 | 0.000158 | 480000 | 110000 | 89700 | 1e-08 | 5.52e-12
Barium (56) | Ba-140 | 19.8 | 0.0349 | 57.3 | 31.8 | 20.4 | 1e-08 | 2.8e-13
Barium (56) | Ba-141 | 19900 | 3.48e-05 | 246000 | 356000 | 145000 | 1e-08 | 2e-12
Barium (56) | Ba-142 | 34400 | 2.02e-05 | 2620000 | 59600 | 58300 | 1e-08 | 4.67e-13
Beryllium (4) | Be-10 | 4.59e-07 | 1510000 | 11.7 | 1210 | 11.6 | 1e-08 | 4.91e-07
Beryllium (4) | Be-7 | 4.75 | 0.146 | 2290 | 377 | 324 | 1e-08 | 9.26e-13
Bismuth (83) | Bi-197 | 39200 | 1.77e-05 | 1790000 | 152000 | 140000 | 1e-08 | 1.37e-12
Bismuth (83) | Bi-200 | 10000 | 6.93e-05 | 207000 | 10100 | 9630 | 1e-08 | 3.73e-13
Bismuth (83) | Bi-201 | 3370 | 0.000205 | 119000 | 4980 | 4780 | 1e-08 | 5.53e-13
Bismuth (83) | Bi-202 | 3530 | 0.000196 | 466000 | 5130 | 5070 | 1e-08 | 5.63e-13
Bismuth (83) | Bi-203 | 516 | 0.00134 | 9250 | 787 | 726 | 1e-08 | 5.54e-13
Bismuth (83) | Bi-204 | 541 | 0.00128 | 12500 | 698 | 661 | 1e-08 | 4.84e-13
Bismuth (83) | Bi-205 | 16.5 | 0.0419 | 241 | 40.5 | 34.7 | 1e-08 | 8.34e-13
Bismuth (83) | Bi-206 | 40.5 | 0.0171 | 278 | 49.8 | 42.2 | 1e-08 | 4.16e-13
Bismuth (83) | Bi-207 | 0.0211 | 32.9 | 10.5 | 2.61 | 2.09 | 1e-08 | 3.99e-11
Bismuth (83) | Bi-208 | 1.88e-06 | 368000 | 11.5 | 1.7 | 1.48 | 1e-08 | 3.17e-07
Bismuth (83) | Bi-210 | 50.5 | 0.0137 | 0.668 | 5390 | 0.668 | 0.00294 | 5.39e-15
Bismuth (83) | Bi-210m | 2.28e-07 | 3040000 | 0.891 | 12.3 | 0.831 | 1e-08 | 1.48e-06
Bismuth (83) | Bi-211 | 170000 | 4.07e-06 |  | 9.81e+17 | 9.81e+17 | 1e-08 | 2.36
Bismuth (83) | Bi-212 | 6020 | 0.000115 | 308000 | 18500 | 17500 | 1e-08 | 1.19e-12
Bismuth (83) | Bi-212n | 52000 | 1.33e-05 |  | 27900000000000000 | 27900000000000000 | 1e-08 | 0.221
Bismuth (83) | Bi-213 | 7990 | 8.67e-05 | 419000 | 143000 | 107000 | 1e-08 | 5.52e-12
Bismuth (83) | Bi-214 | 18300 | 3.79e-05 | 4410 | 60000000 | 4410 | 1.61 | 1e-13
Bismuth (83) | Bi-215 | 47900 | 1.45e-05 | 3600000 | 862000 | 695000 | 1e-08 | 6.05e-12
Bismuth (83) | Bi-216 | 168000 | 4.13e-06 | 357000 | 466000 | 202000 | 1e-08 | 5.05e-13
Berkelium (97) | Bk-245 | 51.2 | 0.0135 | 1150 | 931 | 514 | 1e-08 | 4.77e-12
Berkelium (97) | Bk-246 | 141 | 0.00493 | 3900 | 664 | 567 | 1e-08 | 1.93e-12
Berkelium (97) | Bk-247 | 0.000502 | 1380 | 0.0382 | 28.4 | 0.0381 | 1e-08 | 3.64e-11
Berkelium (97) | Bk-248m | 256 | 0.00271 | 288 | 16600 | 283 | 1e-08 | 5.32e-13
Berkelium (97) | Bk-249 | 0.767 | 0.904 | 13.8 | 4800 | 13.8 | 1e-08 | 8.71e-12
Berkelium (97) | Bk-250 | 1890 | 0.000367 | 2990 | 8310 | 2200 | 1e-08 | 5.65e-13
Berkelium (97) | Bk-251 | 6550 | 0.000106 | 279000 | 261000 | 135000 | 1e-08 | 1e-11
Bromine (35) | Br-72 | 278000 | 2.49e-06 | 530000 | 571000 | 275000 | 1e-08 | 1.38e-13
Bromine (35) | Br-73 | 107000 | 6.47e-06 | 3360000 | 380000 | 342000 | 1e-08 | 4.52e-13
Bromine (35) | Br-74 | 14300 | 4.83e-05 | 473000000000 | 2650000000 | 2630000000 | 1e-08 | 2.64e-08
Bromine (35) | Br-74m | 7920 | 8.75e-05 | 784000 | 7710 | 7630 | 1e-08 | 1.38e-13
Bromine (35) | Br-75 | 3770 | 0.000184 | 21400 | 9330 | 6500 | 1e-08 | 2.51e-13
Bromine (35) | Br-76 | 375 | 0.00185 | 10800 | 544 | 518 | 1e-08 | 2.04e-13
Bromine (35) | Br-76m | 16700000 | 4.15e-08 | 483000000 | 24300000 | 23200000 | 1e-08 | 2.05e-13
Bromine (35) | Br-77 | 106 | 0.00651 | 14500 | 1330 | 1220 | 1e-08 | 1.72e-12
Bromine (35) | Br-77m | 85100 | 8.14e-06 | 11600000 | 1070000 | 976000 | 1e-08 | 1.71e-12
Bromine (35) | Br-78 | 56400 | 1.23e-05 |  | 2890000000000000 | 2890000000000000 | 1e-08 | 0.00775
Bromine (35) | Br-80 | 20600 | 3.36e-05 | 604000000000000 | 32900000000000 | 31200000000000 | 1e-08 | 0.000235
Bromine (35) | Br-80m | 1370 | 0.000505 | 126000 | 29600 | 24000 | 1e-08 | 2.71e-12
Bromine (35) | Br-82 | 172 | 0.00403 | 4190 | 260 | 245 | 1e-08 | 2.26e-13
Bromine (35) | Br-82m | 59400 | 1.17e-05 | 1480000 | 91800 | 86400 | 1e-08 | 2.31e-13
Bromine (35) | Br-83 | 2530 | 0.000274 | 763000 | 325000 | 228000 | 1e-08 | 1.45e-11
Bromine (35) | Br-84 | 11500 | 6.05e-05 | 1730000 | 26000 | 25600 | 1e-08 | 3.65e-13
Bromine (35) | Br-84m | 60700 | 1.14e-05 |  | 4150000000000000 | 4150000000000000 | 1e-08 | 0.0111
Bromine (35) | Br-85 | 126000 | 5.52e-06 |  | 2990000 | 2990000 | 1e-08 | 3.93e-12
Carbon (6) | C-10 | 1140000 | 6.11e-07 |  | 2.16e+23 | 2.16e+23 | 1e-08 | 3690
Carbon (6) | C-11 | 17900 | 3.88e-05 | 92500000000000 | 680000000000 | 675000000000 | 1e-08 | 8.06e-07
Carbon (6) | C-14 | 0.000122 | 5700 | 23 | 325000 | 23 | 1e-08 | 5.14e-09
Calcium (20) | Ca-41 | 6.79e-06 | 102000 | 58.9 |  | 58.9 | 1e-08 | 6.89e-07
Calcium (20) | Ca-45 | 1.55 | 0.446 | 37.2 | 195000 | 37.1 | 1e-08 | 2.09e-12
Calcium (20) | Ca-47 | 55.8 | 0.0124 | 347 | 192 | 124 | 1e-08 | 2.02e-13
Calcium (20) | Ca-49 | 41800 | 1.66e-05 | 6890000 | 1550000 | 1270000 | 1e-08 | 2.88e-12
Cadmium (48) | Cd-101 | 268000 | 2.59e-06 | 11500000 | 1680000 | 1470000 | 1e-08 | 1.07e-12
Cadmium (48) | Cd-102 | 66200 | 1.05e-05 | 4540000000000000 | 15500000000000 | 15500000000000 | 1e-08 | 4.63e-05
Cadmium (48) | Cd-103 | 49900 | 1.39e-05 | 2880000 | 230000 | 213000 | 1e-08 | 8.53e-13
Cadmium (48) | Cd-104 | 6310 | 0.00011 | 504000 | 12000 | 11700 | 1e-08 | 3.75e-13
Cadmium (48) | Cd-105 | 6560 | 0.000106 | 175000 | 14700 | 13500 | 1e-08 | 4.2e-13
Cadmium (48) | Cd-107 | 934 | 0.000742 | 200000 | 154000 | 86800 | 1e-08 | 1.93e-11
Cadmium (48) | Cd-109 | 0.548 | 1.26 | 8.68 | 295 | 8.43 | 1e-08 | 3.25e-12
Cadmium (48) | Cd-111m | 7510 | 9.23e-05 | 7270000 | 108000 | 107000 | 1e-08 | 3.06e-12
Cadmium (48) | Cd-113 | 9e-17 | 7700000000000000 | 0.545 | 72500 | 0.545 | 8.8e-08 | 1330
Cadmium (48) | Cd-113m | 0.0491 | 14.1 | 0.585 | 2160 | 0.585 | 1e-08 | 2.61e-12
Cadmium (48) | Cd-115 | 114 | 0.0061 | 1030 | 1190 | 550 | 1e-08 | 1.08e-12
Cadmium (48) | Cd-115m | 5.67 | 0.122 | 23.1 | 209 | 20.8 | 1e-08 | 8.19e-13
Cadmium (48) | Cd-117 | 2440 | 0.000284 | 79800 | 6140 | 5700 | 1e-08 | 5.31e-13
Cadmium (48) | Cd-117m | 1810 | 0.000384 | 75900 | 2700 | 2610 | 1e-08 | 3.28e-13
Cadmium (48) | Cd-118 | 7240 | 9.57e-05 | 526000 | 107000 | 89200 | 1e-08 | 2.82e-12
Cadmium (48) | Cd-119 | 135000 | 5.12e-06 | 6260000000 | 63100000000 | 5690000000 | 1e-08 | 9.71e-09
Cadmium (48) | Cd-119m | 166000 | 4.19e-06 | 1150000000 | 11600000000 | 1040000000 | 1e-08 | 1.45e-09
Cerium (58) | Ce-130 | 15900 | 4.36e-05 | 3070000000000 | 15300000000 | 15200000000 | 1e-08 | 2.41e-07
Cerium (58) | Ce-131 | 35700 | 1.94e-05 | 860000 | 121000 | 106000 | 1e-08 | 7.55e-13
Cerium (58) | Ce-132 | 1730 | 0.000401 | 31200 | 3030 | 2760 | 1e-08 | 4.09e-13
Cerium (58) | Ce-133 | 3760 | 0.000185 | 230000 | 19400 | 17900 | 1e-08 | 1.23e-12
Cerium (58) | Ce-133m | 1240 | 0.000559 | 48600 | 2600 | 2470 | 1e-08 | 5.14e-13
Cerium (58) | Ce-134 | 80 | 0.00866 | 402 | 377 | 195 | 1e-08 | 6.32e-13
Cerium (58) | Ce-135 | 343 | 0.00202 | 15500 | 1600 | 1450 | 1e-08 | 1.11e-12
Cerium (58) | Ce-137 | 675 | 0.00103 | 340000 | 77800 | 63300 | 1e-08 | 2.49e-11
Cerium (58) | Ce-137m | 176 | 0.00393 | 4060 | 8070 | 2700 | 1e-08 | 4.07e-12
Cerium (58) | Ce-139 | 1.84 | 0.377 | 111 | 57.3 | 37.7 | 1e-08 | 5.54e-12
Cerium (58) | Ce-141 | 7.78 | 0.0891 | 146 | 419 | 108 | 1e-08 | 3.8e-12
Cerium (58) | Ce-143 | 184 | 0.00377 | 1070 | 2150 | 714 | 1e-08 | 1.08e-12
Cerium (58) | Ce-144 | 0.888 | 0.781 | 3.82 | 31.7 | 3.41 | 1e-08 | 1.07e-12
Cerium (58) | Ce-145 | 121000 | 5.73e-06 | 4090000 | 4590000 | 2170000 | 1e-08 | 5.03e-12
Californium (98) | Cf-244 | 18800 | 3.69e-05 | 9950 | 5990000 | 9950 | 1e-08 | 2.51e-13
Californium (98) | Cf-246 | 170 | 0.00408 | 170 | 583000 | 170 | 1e-08 | 4.77e-13
Californium (98) | Cf-247 | 1950 | 0.000355 | 131000 | 86500 | 52200 | 1e-08 | 1.28e-11
Californium (98) | Cf-248 | 0.757 | 0.915 | 0.616 | 5560 | 0.616 | 1e-08 | 3.92e-13
Californium (98) | Cf-249 | 0.00197 | 351 | 0.0381 | 12.2 | 0.038 | 1e-08 | 9.3e-12
Californium (98) | Cf-250 | 0.053 | 13.1 | 0.0852 | 395 | 0.0852 | 1e-08 | 7.8e-13
Californium (98) | Cf-251 | 0.00077 | 900 | 0.0373 | 35 | 0.0373 | 1e-08 | 2.36e-11
Californium (98) | Cf-252 | 0.262 | 2.65 | 0.168 | 9.86 | 0.165 | 1e-08 | 3.08e-13
Californium (98) | Cf-253 | 14.2 | 0.0488 | 23.3 | 18600 | 23.3 | 1e-08 | 8.04e-13
Californium (98) | Cf-254 | 4.18 | 0.166 | 0.141 | 0.994 | 0.124 | 1e-08 | 1.46e-14
Californium (98) | Cf-255 | 4290 | 0.000162 | 6690 | 801000 | 6630 | 1e-08 | 7.66e-13
Chlorine (17) | Cl-34 | 14300000 | 4.84e-08 |  | 2.1e+30 | 2.1e+30 | 6.31e-06 | 9660000000
Chlorine (17) | Cl-34m | 11400 | 6.09e-05 | 1460000 | 22300 | 22000 | 1e-08 | 1.28e-13
Chlorine (17) | Cl-36 | 2.3e-06 | 301000 | 14.4 | 338 | 13.8 | 1e-08 | 4.19e-07
Chlorine (17) | Cl-38 | 9780 | 7.09e-05 | 1120000 | 26200 | 25600 | 1e-08 | 1.93e-13
Chlorine (17) | Cl-39 | 6550 | 0.000106 | 1030000 | 17300 | 17000 | 1e-08 | 1.96e-13
Chlorine (17) | Cl-40 | 270000 | 2.57e-06 |  | 1.66e+19 | 1.66e+19 | 1e-08 | 4.78
Curium (96) | Cm-238 | 2530 | 0.000274 | 16400 | 10400 | 6370 | 1e-08 | 1.16e-12
Curium (96) | Cm-239 | 2090 | 0.000331 | 83800 | 17900 | 14700 | 1e-08 | 3.26e-12
Curium (96) | Cm-240 | 9.37 | 0.074 | 4.97 | 2990 | 4.97 | 1e-08 | 2.47e-13
Curium (96) | Cm-241 | 7.71 | 0.0899 | 85.4 | 62.3 | 36 | 1e-08 | 2.18e-12
Curium (96) | Cm-242 | 1.55 | 0.446 | 2.05 | 11000 | 2.05 | 1e-08 | 6.2e-13
Curium (96) | Cm-243 | 0.0238 | 29.1 | 0.0901 | 32.1 | 0.0899 | 1e-08 | 1.78e-12
Curium (96) | Cm-244 | 0.0383 | 18.1 | 0.111 | 6530 | 0.111 | 1e-08 | 1.37e-12
Curium (96) | Cm-245 | 8.15e-05 | 8500 | 0.0372 | 37.3 | 0.0372 | 1530 | 2.17e-10
Curium (96) | Cm-246 | 0.000146 | 4760 | 0.0646 | 968 | 0.0646 | 1e-08 | 2.12e-10
Curium (96) | Cm-247 | 4.44e-08 | 15600000 | 0.0209 | 7.06 | 0.0208 | 209000 | 2.25e-07
Curium (96) | Cm-248 | 1.99e-06 | 348000 | 0.0172 | 3 | 0.0171 | 1e-08 | 4.14e-09
Curium (96) | Cm-249 | 5680 | 0.000122 | 98300 | 641000 | 85300 | 1e-08 | 7.25e-12
Curium (96) | Cm-250 | 8.35e-05 | 8300 | 0.00252 | 0.289 | 0.0025 | 7.78 | 1.45e-11
Curium (96) | Cm-251 | 21700 | 3.2e-05 | 925000 | 865000 | 447000 | 1e-08 | 1e-11
Cobalt (27) | Co-54m | 246000 | 2.82e-06 |  | 3.36e+19 | 3.36e+19 | 1e-08 | 14.3
Cobalt (27) | Co-55 | 346 | 0.002 | 4190 | 676 | 582 | 1e-08 | 1.79e-13
Cobalt (27) | Co-56 | 3.28 | 0.212 | 18 | 3.9 | 3.21 | 1e-08 | 1.06e-13
Cobalt (27) | Co-57 | 0.931 | 0.744 | 97.3 | 52.8 | 34.2 | 1e-08 | 4.07e-12
Cobalt (27) | Co-58 | 3.57 | 0.194 | 65.6 | 14.9 | 12.2 | 1e-08 | 3.83e-13
Cobalt (27) | Co-58m | 672 | 0.00103 | 12000 | 2810 | 2270 | 1e-08 | 3.81e-13
Cobalt (27) | Co-60 | 0.131 | 5.27 | 4.17 | 1.74 | 1.23 | 1e-08 | 1.09e-12
Cobalt (27) | Co-60m | 34800 | 1.99e-05 | 1110000 | 461000 | 326000 | 1e-08 | 1.09e-12
Cobalt (27) | Co-61 | 3680 | 0.000188 | 655000 | 101000 | 87800 | 1e-08 | 2.82e-12
Cobalt (27) | Co-62 | 243000 | 2.85e-06 |  | 4.17e+19 | 4.17e+19 | 1e-08 | 20.7
Cobalt (27) | Co-62m | 26200 | 2.65e-05 | 3530000000000000 | 18900000000000 | 18800000000000 | 1e-08 | 8.66e-05
Chromium (24) | Cr-48 | 282 | 0.00246 | 1720 | 339 | 283 | 1e-08 | 9.36e-14
Chromium (24) | Cr-49 | 8610 | 8.05e-05 | 1610000 | 30200 | 29600 | 1e-08 | 3.27e-13
Chromium (24) | Cr-51 | 9.13 | 0.0759 | 3160 | 1140 | 840 | 1e-08 | 9.11e-12
Chromium (24) | Cr-55 | 104000 | 6.65e-06 |  | 1.93e+18 | 1.93e+18 | 1e-08 | 1.98
Chromium (24) | Cr-56 | 61300 | 1.13e-05 | 3200000 | 142000 | 136000 | 1e-08 | 2.41e-13
Cesium (55) | Cs-121 | 141000 | 4.92e-06 | 3520000 | 228000 | 214000 | 1e-08 | 3.56e-13
Cesium (55) | Cs-121m | 179000 | 3.87e-06 | 4480000 | 727000 | 625000 | 1e-08 | 8.19e-13
Cesium (55) | Cs-123 | 61900 | 1.12e-05 | 3750000 | 304000 | 281000 | 1e-08 | 1.08e-12
Cesium (55) | Cs-124 | 710000 | 9.77e-07 |  | 1.59e+22 | 1.59e+22 | 1e-08 | 5400
Cesium (55) | Cs-125 | 8090 | 8.56e-05 | 7060 | 29400 | 5690 | 1e-08 | 1.71e-13
Cesium (55) | Cs-126 | 222000 | 3.12e-06 |  | 1.25e+19 | 1.25e+19 | 1e-08 | 13.8
Cesium (55) | Cs-127 | 971 | 0.000713 | 521000 | 5480 | 5430 | 1e-08 | 1.38e-12
Cesium (55) | Cs-128 | 100000 | 6.93e-06 |  | 1.91e+18 | 1.91e+18 | 1e-08 | 4.73
Cesium (55) | Cs-129 | 189 | 0.00366 | 41800 | 2730 | 2560 | 1e-08 | 3.39e-12
Cesium (55) | Cs-130 | 12500 | 5.56e-05 | 182000000000 | 2610000000 | 2570000000 | 1e-08 | 5.21e-08
Cesium (55) | Cs-130m | 105000 | 6.58e-06 | 1360000000000 | 19500000000 | 19200000000 | 1e-08 | 4.6e-08
Cesium (55) | Cs-131 | 26.1 | 0.0265 | 6010 | 5440 | 2850 | 1e-08 | 2.78e-11
Cesium (55) | Cs-132 | 39 | 0.0178 | 1020 | 216 | 178 | 1e-08 | 1.17e-12
Cesium (55) | Cs-134 | 0.336 | 2.06 | 0.815 | 2.98 | 0.64 | 1e-08 | 4.96e-13
Cesium (55) | Cs-134m | 2090 | 0.000331 | 5060 | 17600 | 3930 | 1e-08 | 4.89e-13
Cesium (55) | Cs-135 | 3.01e-07 | 2300000 | 5.04 | 82300 | 5.04 | 1e-08 | 4.38e-06
Cesium (55) | Cs-135m | 6870 | 0.000101 | 4730000 | 16900 | 16900 | 1e-08 | 6.44e-13
Cesium (55) | Cs-136 | 19.2 | 0.0361 | 84.8 | 36.2 | 25.4 | 1e-08 | 3.48e-13
Cesium (55) | Cs-137 | 0.023 | 30.2 | 0.994 | 6.92 | 0.869 | 1e-08 | 1.01e-11
Cesium (55) | Cs-138 | 10900 | 6.36e-05 | 1510000 | 18100 | 17900 | 1e-08 | 4.39e-13
Cesium (55) | Cs-138m | 125000 | 5.54e-06 | 111000000000 | 1330000000 | 1310000000 | 1e-08 | 2.81e-09
Cesium (55) | Cs-139 | 39300 | 1.76e-05 | 4300000 | 988000 | 804000 | 1e-08 | 5.52e-12
Cesium (55) | Cs-140 | 343000 | 2.02e-06 | 991000 | 549000 | 353000 | 1e-08 | 2.8e-13
Copper (29) | Cu-57 | 111000000 | 6.22e-09 | 1430000000 | 226000000 | 195000000 | 1e-08 | 1.94e-13
Copper (29) | Cu-59 | 268000 | 2.58e-06 | 8380000000000 | 9890000000000000 | 8380000000000 | 1e-08 | 3.58e-06
Copper (29) | Cu-60 | 15400 | 4.51e-05 | 1670000000000 | 9230000000 | 9180000000 | 1e-08 | 6.95e-08
Copper (29) | Cu-61 | 1820 | 0.00038 | 210000 | 8380 | 8050 | 1e-08 | 5.23e-13
Copper (29) | Cu-62 | 37700 | 1.84e-05 |  | 364000000000000 | 364000000000000 | 1e-08 | 0.00116
Copper (29) | Cu-64 | 478 | 0.00145 | 51900 | 10100 | 8430 | 1e-08 | 2.19e-12
Copper (29) | Cu-66 | 71100 | 9.74e-06 |  | 63000000000000000 | 63000000000000000 | 1e-08 | 0.113
Copper (29) | Cu-67 | 98.2 | 0.00706 | 3980 | 3500 | 1860 | 1e-08 | 2.47e-12
Copper (29) | Cu-69 | 128000 | 5.42e-06 | 55500000 | 22900000 | 16200000 | 1e-08 | 1.7e-11
Dysprosium (66) | Dy-148 | 110000 | 6.28e-06 | 2340000 | 183000 | 170000 | 1e-08 | 4.42e-13
Dysprosium (66) | Dy-149 | 86700 | 7.99e-06 | 1430000 | 245000 | 209000 | 1e-08 | 6.98e-13
Dysprosium (66) | Dy-150 | 50800 | 1.36e-05 | 743000 | 82900 | 74600 | 1e-08 | 4.27e-13
Dysprosium (66) | Dy-151 | 20300 | 3.41e-05 | 469000 | 76000 | 65400 | 1e-08 | 9.42e-13
Dysprosium (66) | Dy-152 | 2550 | 0.000272 | 42200 | 5780 | 5090 | 1e-08 | 5.88e-13
Dysprosium (66) | Dy-153 | 949 | 0.000731 | 19500 | 3040 | 2630 | 1e-08 | 8.23e-13
Dysprosium (66) | Dy-154 | 2.31e-07 | 3000000 | 0.226 |  | 0.226 | 1040000 | 2.92e-07
Dysprosium (66) | Dy-155 | 613 | 0.00113 | 19900 | 2960 | 2580 | 1e-08 | 1.26e-12
Dysprosium (66) | Dy-157 | 746 | 0.000929 | 161000 | 8630 | 8190 | 1e-08 | 3.34e-12
Dysprosium (66) | Dy-159 | 1.75 | 0.396 | 267 | 203 | 115 | 1e-08 | 2.03e-11
Dysprosium (66) | Dy-165 | 2600 | 0.000266 | 319000 | 140000 | 97500 | 1e-08 | 1.2e-11
Dysprosium (66) | Dy-165m | 290000 | 2.39e-06 | 36000000 | 15900000 | 11000000 | 1e-08 | 1.22e-11
Dysprosium (66) | Dy-166 | 74.4 | 0.00932 | 325 | 1940 | 278 | 1e-08 | 1.21e-12
Dysprosium (66) | Dy-167 | 58700 | 1.18e-05 | 9000000 | 625000 | 585000 | 1e-08 | 3.23e-12
Dysprosium (66) | Dy-168 | 41900 | 1.66e-05 |  | 418000000000000 | 418000000000000 | 1e-08 | 0.00325
Erbium (68) | Er-154 | 97700 | 7.1e-06 | 297000000 | 31400000 | 28400000 | 1e-08 | 8.69e-11
Erbium (68) | Er-156 | 18700 | 3.71e-05 | 2570000 | 35000 | 34500 | 1e-08 | 5.6e-13
Erbium (68) | Er-159 | 10100 | 6.85e-05 | 1130000 | 29600 | 28800 | 1e-08 | 8.79e-13
Erbium (68) | Er-161 | 1890 | 0.000366 | 259000 | 7280 | 7080 | 1e-08 | 1.17e-12
Erbium (68) | Er-163 | 4860 | 0.000143 | 24700000 | 525000 | 514000 | 1e-08 | 3.35e-11
Erbium (68) | Er-165 | 586 | 0.00118 | 400000 | 67600 | 57800 | 1e-08 | 3.16e-11
Erbium (68) | Er-167m | 9630000 | 7.19e-08 |  | 5.26e+30 | 5.26e+30 | 7.94e-06 | 177000000000
Erbium (68) | Er-169 | 26.9 | 0.0258 | 962 | 1440000 | 961 | 1e-08 | 1.17e-11
Erbium (68) | Er-171 | 808 | 0.000858 | 27700 | 8030 | 6220 | 1e-08 | 2.56e-12
Erbium (68) | Er-172 | 123 | 0.00563 | 601 | 474 | 265 | 1e-08 | 7.18e-13
Erbium (68) | Er-173 | 254000 | 2.73e-06 | 11300000 | 2460000 | 2020000 | 1e-08 | 2.67e-12
Einsteinium (99) | Es-249 | 3560 | 0.000194 | 66800 | 35000 | 23000 | 1e-08 | 3.11e-12
Einsteinium (99) | Es-250 | 706 | 0.000982 | 1090 | 2360 | 747 | 1e-08 | 5.13e-13
Einsteinium (99) | Es-250m | 2730 | 0.000253 | 4380 | 20200 | 3600 | 1e-08 | 6.39e-13
Einsteinium (99) | Es-251 | 184 | 0.00377 | 5420 | 8290 | 3280 | 1e-08 | 8.68e-12
Einsteinium (99) | Es-253 | 12.4 | 0.0561 | 24.5 | 70000 | 24.5 | 1e-08 | 9.73e-13
Einsteinium (99) | Es-254 | 0.917 | 0.755 | 0.618 | 6.65 | 0.565 | 1e-08 | 3.04e-13
Einsteinium (99) | Es-254m | 154 | 0.00449 | 157 | 1200 | 139 | 1e-08 | 4.42e-13
Einsteinium (99) | Es-255 | 6.36 | 0.109 | 9.96 | 1610 | 9.9 | 1e-08 | 7.71e-13
Einsteinium (99) | Es-256 | 14300 | 4.83e-05 | 9220 | 4590 | 3060 | 1e-08 | 1.06e-13
Europium (63) | Eu-142 | 9340000 | 7.42e-08 | 11300000000 | 539000000 | 514000000 | 1e-08 | 1.52e-11
Europium (63) | Eu-142m | 298000 | 2.33e-06 | 21600000 | 1030000 | 987000 | 1e-08 | 9.13e-13
Europium (63) | Eu-143 | 141000 | 4.93e-06 | 13000000 | 2880000 | 2360000 | 1e-08 | 4.66e-12
Europium (63) | Eu-144 | 2140000 | 3.23e-07 |  | 1.83e+25 | 1.83e+25 | 1e-08 | 2380000
Europium (63) | Eu-145 | 42.7 | 0.0162 | 734 | 132 | 112 | 1e-08 | 7.39e-13
Europium (63) | Eu-146 | 54.9 | 0.0126 | 606 | 91.8 | 79.7 | 1e-08 | 4.12e-13
Europium (63) | Eu-147 | 10.5 | 0.066 | 316 | 89.8 | 69.9 | 1e-08 | 1.9e-12
Europium (63) | Eu-148 | 4.64 | 0.149 | 48.2 | 8.36 | 7.13 | 1e-08 | 4.41e-13
Europium (63) | Eu-149 | 2.72 | 0.255 | 241 | 186 | 105 | 1e-08 | 1.12e-11
Europium (63) | Eu-150 | 0.0188 | 36.9 | 10.8 | 2.57 | 2.08 | 1e-08 | 3.22e-11
Europium (63) | Eu-150m | 474 | 0.00146 | 16500 | 25400 | 10000 | 1e-08 | 6.15e-12
Europium (63) | Eu-152 | 0.0512 | 13.5 | 10.2 | 3.53 | 2.62 | 1e-08 | 1.51e-11
Europium (63) | Eu-152m | 652 | 0.00106 | 17500 | 7270 | 5130 | 1e-08 | 2.32e-12
Europium (63) | Eu-152n | 3790 | 0.000183 | 635000 | 119000 | 100000 | 1e-08 | 7.79e-12
Europium (63) | Eu-154 | 0.0806 | 8.59 | 7.06 | 3.33 | 2.26 | 1e-08 | 8.39e-12
Europium (63) | Eu-154m | 7920 | 8.75e-05 | 659000 | 197000 | 152000 | 1e-08 | 5.73e-12
Europium (63) | Eu-155 | 0.146 | 4.76 | 43.2 | 74.7 | 27.4 | 1e-08 | 5.66e-11
Europium (63) | Eu-156 | 16.7 | 0.0416 | 97.2 | 53.8 | 34.6 | 1e-08 | 6.29e-13
Europium (63) | Eu-157 | 400 | 0.00173 | 8710 | 4910 | 3140 | 1e-08 | 2.39e-12
Europium (63) | Eu-158 | 7940 | 8.73e-05 | 1160000 | 22900 | 22400 | 1e-08 | 8.67e-13
Europium (63) | Eu-159 | 20100 | 3.44e-05 | 533000 | 1080000 | 357000 | 1e-08 | 5.47e-12
Fluorine (9) | F-17 | 339000 | 2.04e-06 |  | 2.34e+20 | 2.34e+20 | 1e-08 | 22.8
Fluorine (9) | F-18 | 3320 | 0.000209 | 928000 | 14600 | 14300 | 1e-08 | 1.51e-13
Iron (26) | Fe-52 | 734 | 0.000945 | 6620 | 879 | 776 | 1e-08 | 1.07e-13
Iron (26) | Fe-53 | 42800 | 1.62e-05 | 102000000000000 | 538000000000000 | 86100000000000 | 1e-08 | 0.000207
Iron (26) | Fe-53m | 144000 | 4.81e-06 | 345000000000000 | 1270000000000000 | 271000000000000 | 1e-08 | 0.000194
Iron (26) | Fe-55 | 0.253 | 2.74 | 45.7 | 29200000000 | 45.7 | 1e-08 | 1.93e-11
Iron (26) | Fe-59 | 5.68 | 0.122 | 42.6 | 19.4 | 13.3 | 1e-08 | 2.69e-13
Iron (26) | Fe-60 | 4.62e-07 | 1500000 | 0.112 | 1.63 | 0.105 | 76.3 | 2.64e-08
Iron (26) | Fe-61 | 60900 | 1.14e-05 | 10800000 | 1680000 | 1450000 | 1e-08 | 2.82e-12
Iron (26) | Fe-62 | 321000 | 2.16e-06 |  | 1.51e+19 | 1.51e+19 | 1e-08 | 5.64
Fermium (100) | Fm-251 | 1150 | 0.000605 | 29300 | 19200 | 11600 | 1e-08 | 4.94e-12
Fermium (100) | Fm-252 | 239 | 0.0029 | 166 | 637000 | 166 | 1e-08 | 3.4e-13
Fermium (100) | Fm-253 | 84.3 | 0.00822 | 157 | 5570 | 152 | 1e-08 | 8.88e-13
Fermium (100) | Fm-254 | 1870 | 0.00037 | 2860 | 906000 | 2850 | 1e-08 | 7.5e-13
Fermium (100) | Fm-255 | 302 | 0.00229 | 1430 | 157000 | 1420 | 1e-08 | 2.32e-12
Fermium (100) | Fm-256 | 2310 | 0.0003 | 1490 | 740 | 494 | 1e-08 | 1.06e-13
Fermium (100) | Fm-257 | 2.52 | 0.275 | 1.53 | 76.1 | 1.5 | 1e-08 | 2.97e-13
Francium (87) | Fr-212 | 18200 | 3.81e-05 | 754 | 55800 | 744 | 1e-08 | 1.68e-14
Francium (87) | Fr-219 | 1090000000 | 6.34e-10 |  | 6.3e+21 | 6.3e+21 | 1e-08 | 2.45
Francium (87) | Fr-220 | 798000 | 8.69e-07 | 40700000 | 2460000 | 2320000 | 1e-08 | 1.24e-12
Francium (87) | Fr-221 | 74300 | 9.32e-06 | 3900000 | 1670000 | 1170000 | 1e-08 | 6.74e-12
Francium (87) | Fr-222 | 25700 | 2.7e-05 | 6180 | 84100000 | 6180 | 1.61 | 1.04e-13
Francium (87) | Fr-223 | 16600 | 4.19e-05 | 2140 | 158000 | 2110 | 1e-08 | 5.52e-14
Francium (87) | Fr-224 | 109000 | 6.34e-06 | 20600 | 301000 | 19300 | 1e-08 | 7.67e-14
Francium (87) | Fr-227 | 147000 | 4.7e-06 | 146000 | 35200000 | 145000 | 0.215 | 4.35e-13
Gallium (31) | Ga-64 | 139000 | 5e-06 |  | 2.68e+17 | 2.68e+17 | 1e-08 | 0.24
Gallium (31) | Ga-65 | 24000 | 2.89e-05 | 127000 | 259000 | 85000 | 1e-08 | 4.48e-13
Gallium (31) | Ga-66 | 640 | 0.00108 | 7250 | 1060 | 925 | 1e-08 | 1.85e-13
Gallium (31) | Ga-67 | 77.6 | 0.00893 | 5290 | 2030 | 1470 | 1e-08 | 2.46e-12
Gallium (31) | Ga-68 | 5380 | 0.000129 | 705000 | 20200 | 19700 | 1e-08 | 4.82e-13
Gallium (31) | Ga-70 | 17200 | 4.02e-05 | 32500000000000 | 3380000000000 | 3060000000000 | 1e-08 | 2.41e-05
Gallium (31) | Ga-72 | 431 | 0.00161 | 5140 | 651 | 577 | 1e-08 | 1.87e-13
Gallium (31) | Ga-73 | 1250 | 0.000555 | 63200 | 12600 | 10500 | 1e-08 | 1.19e-12
Gallium (31) | Ga-74 | 44900 | 1.54e-05 |  | 269000000000000 | 269000000000000 | 1e-08 | 0.000861
Gadolinium (64) | Gd-142 | 311000 | 2.23e-06 | 22600000 | 1080000 | 1030000 | 1e-08 | 9.13e-13
Gadolinium (64) | Gd-143m | 199000 | 3.49e-06 | 18400000 | 4080000 | 3340000 | 1e-08 | 4.66e-12
Gadolinium (64) | Gd-144 | 81500 | 8.5e-06 |  | 37000000000000000 | 37000000000000000 | 1e-08 | 0.127
Gadolinium (64) | Gd-145 | 15800 | 4.38e-05 | 272000 | 49000 | 41500 | 1e-08 | 7.38e-13
Gadolinium (64) | Gd-145m | 257000 | 2.7e-06 | 4420000 | 795000 | 674000 | 1e-08 | 7.38e-13
Gadolinium (64) | Gd-146 | 5.24 | 0.132 | 32.5 | 8.02 | 6.43 | 1e-08 | 3.48e-13
Gadolinium (64) | Gd-147 | 159 | 0.00435 | 1960 | 342 | 291 | 1e-08 | 5.21e-13
Gadolinium (64) | Gd-148 | 0.00929 | 74.6 | 0.245 |  | 0.245 | 1e-08 | 7.59e-12
Gadolinium (64) | Gd-149 | 27.3 | 0.0254 | 523 | 186 | 137 | 1e-08 | 1.46e-12
Gadolinium (64) | Gd-150 | 3.87e-07 | 1790000 | 0.255 |  | 0.255 | 1e-08 | 1.92e-07
Gadolinium (64) | Gd-151 | 2.04 | 0.34 | 138 | 142 | 70.1 | 1e-08 | 1.01e-11
Gadolinium (64) | Gd-152 | 6.42e-15 | 108000000000000 | 0.326 |  | 0.326 | 2.17e-07 | 15
Gadolinium (64) | Gd-153 | 1.05 | 0.659 | 77.4 | 65.8 | 35.6 | 1e-08 | 1e-11
Gadolinium (64) | Gd-159 | 329 | 0.00211 | 8690 | 17700 | 5830 | 1e-08 | 5.47e-12
Gadolinium (64) | Gd-162 | 43400 | 1.6e-05 |  | 79900000000000 | 79900000000000 | 1e-08 | 0.000579
Germanium (32) | Ge-66 | 2690 | 0.000258 | 28000 | 3470 | 3090 | 1e-08 | 1.47e-13
Germanium (32) | Ge-67 | 19300 | 3.6e-05 | 1310000 | 505000 | 365000 | 1e-08 | 2.46e-12
Germanium (32) | Ge-68 | 0.934 | 0.742 | 14.9 | 5.78 | 4.16 | 3.71e-05 | 5.88e-13
Germanium (32) | Ge-69 | 155 | 0.00446 | 9990 | 648 | 609 | 1e-08 | 5.24e-13
Germanium (32) | Ge-71 | 22.1 | 0.0313 | 25100 | 2270000 | 24800 | 1e-08 | 1.54e-10
Germanium (32) | Ge-75 | 4400 | 0.000157 | 1270000 | 226000 | 192000 | 1e-08 | 6.34e-12
Germanium (32) | Ge-77 | 537 | 0.00129 | 9940 | 1840 | 1550 | 1e-08 | 4.32e-13
Germanium (32) | Ge-78 | 4140 | 0.000167 | 178000 | 9720 | 9220 | 1e-08 | 3.37e-13
Hydrogen (1) | H-3 | 0.0563 | 12.3 | 328 |  | 328 | 1e-08 | 3.39e-11
Hafnium (72) | Hf-167 | 178000 | 3.9e-06 | 3720000 | 350000 | 320000 | 1e-08 | 5.84e-13
Hafnium (72) | Hf-169 | 112000 | 6.16e-06 | 1110000 | 282000 | 225000 | 1e-08 | 6.55e-13
Hafnium (72) | Hf-170 | 379 | 0.00183 | 3660 | 532 | 465 | 1e-08 | 4.04e-13
Hafnium (72) | Hf-172 | 0.371 | 1.87 | 6.76 | 2.38 | 1.76 | 0.0271 | 1.58e-12
Hafnium (72) | Hf-173 | 257 | 0.00269 | 9320 | 2250 | 1810 | 1e-08 | 2.37e-12
Hafnium (72) | Hf-174 | 3.47e-16 | 2000000000000000 | 0.0524 |  | 0.0524 | 2.92e-07 | 51.1
Hafnium (72) | Hf-175 | 3.61 | 0.192 | 123 | 42.3 | 31.5 | 1e-08 | 2.96e-12
Hafnium (72) | Hf-177m | 7090 | 9.78e-05 | 1140000 | 12500 | 12300 | 1e-08 | 5.98e-13
Hafnium (72) | Hf-178m | 0.0224 | 31 | 3.4 | 1.8 | 1.18 | 1e-08 | 1.82e-11
Hafnium (72) | Hf-179m | 10.1 | 0.0686 | 106 | 44 | 31.1 | 1e-08 | 1.07e-12
Hafnium (72) | Hf-180m | 1100 | 0.000628 | 86300 | 4450 | 4230 | 1e-08 | 1.34e-12
Hafnium (72) | Hf-181 | 5.97 | 0.116 | 72 | 44.7 | 27.6 | 1e-08 | 1.62e-12
Hafnium (72) | Hf-182 | 7.7e-08 | 9000000 | 3.07 | 2.65 | 1.42 | 6.9 | 6.53e-06
Hafnium (72) | Hf-182m | 5920 | 0.000117 | 95100 | 14800 | 12800 | 1e-08 | 7.66e-13
Hafnium (72) | Hf-183 | 5690 | 0.000122 | 53400 | 20400 | 14800 | 1e-08 | 9.23e-13
Hafnium (72) | Hf-184 | 1470 | 0.00047 | 16500 | 3160 | 2650 | 1e-08 | 6.43e-13
Mercury (80) | Hg-190 | 18200 | 3.81e-05 | 5700000 | 32300 | 32200 | 1e-08 | 6.51e-13
Mercury (80) | Hg-191m | 7170 | 9.67e-05 | 193000 | 12200 | 11500 | 1e-08 | 5.93e-13
Mercury (80) | Hg-192 | 1250 | 0.000554 | 41700 | 2370 | 2240 | 1e-08 | 6.68e-13
Mercury (80) | Hg-193 | 1600 | 0.000434 | 89900 | 6500 | 6070 | 1e-08 | 1.42e-12
Mercury (80) | Hg-193m | 514 | 0.00135 | 12100 | 1470 | 1310 | 1e-08 | 9.53e-13
Mercury (80) | Hg-194 | 0.00158 | 440 | 7.43 | 3.97 | 2.59 | 0.0385 | 6.18e-10
Mercury (80) | Hg-195 | 577 | 0.0012 | 25700 | 9290 | 6830 | 1e-08 | 4.48e-12
Mercury (80) | Hg-195m | 146 | 0.00475 | 2420 | 1650 | 980 | 1e-08 | 2.54e-12
Mercury (80) | Hg-197 | 93.5 | 0.00741 | 5000 | 5750 | 2670 | 1e-08 | 1.09e-11
Mercury (80) | Hg-197m | 255 | 0.00272 | 4800 | 6850 | 2820 | 1e-08 | 4.23e-12
Mercury (80) | Hg-199m | 8540 | 8.12e-05 | 3720000 | 195000 | 185000 | 1e-08 | 8.38e-12
Mercury (80) | Hg-203 | 5.43 | 0.128 | 135 | 92 | 54.7 | 1e-08 | 3.97e-12
Mercury (80) | Hg-205 | 70000 | 9.89e-06 |  | 1.87e+17 | 1.87e+17 | 1e-08 | 1.06
Mercury (80) | Hg-206 | 44700 | 1.55e-05 |  | 2740000000000000 | 2740000000000000 | 1e-08 | 0.0245
Mercury (80) | Hg-207 | 126000 | 5.52e-06 |  | 4.84e+17 | 4.84e+17 | 1e-08 | 1.55
Holmium (67) | Ho-150 | 285000 | 2.44e-06 | 4160000 | 464000 | 418000 | 1e-08 | 4.27e-13
Holmium (67) | Ho-153 | 181000 | 3.82e-06 | 3730000 | 579000 | 501000 | 1e-08 | 8.21e-13
Holmium (67) | Ho-153m | 39200 | 1.77e-05 | 806000 | 125000 | 108000 | 1e-08 | 8.22e-13
Holmium (67) | Ho-154 | 31000 | 2.24e-05 | 8890000000 | 340000000 | 328000000 | 1e-08 | 3.16e-09
Holmium (67) | Ho-154m | 117000 | 5.9e-06 | 115000000000 | 1.63e+17 | 115000000000 | 1040000 | 2.92e-07
Holmium (67) | Ho-155 | 7590 | 9.13e-05 | 225000 | 20800 | 19100 | 1e-08 | 7.55e-13
Holmium (67) | Ho-156 | 6500 | 0.000107 | 893000 | 12200 | 12000 | 1e-08 | 5.6e-13
Holmium (67) | Ho-157 | 28900 | 2.4e-05 | 6240000 | 334000 | 317000 | 1e-08 | 3.34e-12
Holmium (67) | Ho-159 | 11000 | 6.29e-05 | 1530000 | 107000 | 100000 | 1e-08 | 2.81e-12
Holmium (67) | Ho-160 | 14200 | 4.87e-05 | 2000000000000 | 6040000000 | 6020000000 | 1e-08 | 1.31e-07
Holmium (67) | Ho-161 | 2450 | 0.000283 | 2600000 | 190000 | 177000 | 1e-08 | 2.25e-11
Holmium (67) | Ho-162 | 24300 | 2.85e-05 | 43100000000000000 | 259000000000000 | 258000000000000 | 1e-08 | 0.00334
Holmium (67) | Ho-162m | 5440 | 0.000127 | 2650000 | 33500 | 33100 | 1e-08 | 1.91e-12
Holmium (67) | Ho-163 | 0.000152 | 4570 | 4640 |  | 4640 | 1e-08 | 9.68e-06
Holmium (67) | Ho-164 | 12600 | 5.52e-05 | 571000000000 | 45100000000 | 41800000000 | 1e-08 | 1.06e-06
Holmium (67) | Ho-164m | 9590 | 7.23e-05 | 4910000 | 498000 | 452000 | 1e-08 | 1.5e-11
Holmium (67) | Ho-166 | 227 | 0.00306 | 2160 | 8010 | 1700 | 1e-08 | 2.42e-12
Holmium (67) | Ho-166m | 0.000578 | 1200 | 6.78 | 2.45 | 1.8 | 1e-08 | 1e-09
Holmium (67) | Ho-167 | 1960 | 0.000354 | 300000 | 20800 | 19500 | 1e-08 | 3.23e-12
Holmium (67) | Ho-168 | 122000 | 5.69e-06 |  | 1.06e+18 | 1.06e+18 | 1e-08 | 2.83
Holmium (67) | Ho-168m | 166000 | 4.19e-06 |  | 4.96e+17 | 4.96e+17 | 1e-08 | 0.977
Holmium (67) | Ho-170 | 132000 | 5.25e-06 |  | 5.71e+17 | 5.71e+17 | 1e-08 | 1.43
Iodine (53) | I-118 | 26600 | 2.61e-05 | 117000 | 113000 | 57400 | 1e-08 | 4.94e-13
Iodine (53) | I-118m | 42900 | 1.62e-05 | 188000 | 182000 | 92500 | 1e-08 | 4.94e-13
Iodine (53) | I-119 | 19100 | 3.63e-05 | 958000 | 96200 | 87400 | 1e-08 | 1.06e-12
Iodine (53) | I-120 | 4460 | 0.000155 | 205000 | 6640 | 6430 | 1e-08 | 3.35e-13
Iodine (53) | I-120m | 6870 | 0.000101 | 593000 | 7600 | 7500 | 1e-08 | 2.54e-13
Iodine (53) | I-121 | 2860 | 0.000242 | 71500 | 11600 | 10000 | 1e-08 | 8.21e-13
Iodine (53) | I-122 | 100000 | 6.91e-06 |  | 1.1e+18 | 1.1e+18 | 1e-08 | 2.59
Iodine (53) | I-123 | 457 | 0.00151 | 27700 | 11100 | 7940 | 1e-08 | 4.14e-12
Iodine (53) | I-124 | 60.6 | 0.0114 | 61.8 | 216 | 48.1 | 1e-08 | 1.91e-13
Iodine (53) | I-125 | 4.26 | 0.163 | 3.72 | 507 | 3.7 | 1e-08 | 2.11e-13
Iodine (53) | I-126 | 19.6 | 0.0354 | 8.92 | 173 | 8.49 | 1e-08 | 1.06e-13
Iodine (53) | I-128 | 14600 | 4.75e-05 | 1100000000000 | 91300000000 | 84300000000 | 1e-08 | 1.44e-06
Iodine (53) | I-129 | 4.41e-08 | 15700000 | 0.124 | 188 | 0.124 | 1e-08 | 7.01e-07
Iodine (53) | I-130 | 491 | 0.00141 | 3510 | 898 | 715 | 1e-08 | 3.67e-13
Iodine (53) | I-130m | 41200 | 1.68e-05 | 351000 | 89700 | 71400 | 1e-08 | 4.37e-13
Iodine (53) | I-131 | 31.5 | 0.022 | 19.4 | 324 | 18.3 | 1e-08 | 1.48e-13
Iodine (53) | I-132 | 2650 | 0.000262 | 124000 | 4550 | 4390 | 1e-08 | 4.25e-13
Iodine (53) | I-132m | 4380 | 0.000158 | 132000 | 7450 | 7050 | 1e-08 | 4.13e-13
Iodine (53) | I-133 | 292 | 0.00237 | 903 | 1650 | 583 | 1e-08 | 5.16e-13
Iodine (53) | I-134 | 6940 | 9.99e-05 | 918000 | 10400 | 10300 | 1e-08 | 3.87e-13
Iodine (53) | I-134m | 101000 | 6.85e-06 | 13700000 | 156000 | 154000 | 1e-08 | 3.96e-13
Iodine (53) | I-135 | 924 | 0.00075 | 14000 | 1940 | 1700 | 1e-08 | 4.82e-13
Indium (49) | In-103 | 364000 | 1.9e-06 | 20900000 | 1680000 | 1550000 | 1e-08 | 8.52e-13
Indium (49) | In-105 | 71800 | 9.65e-06 | 1910000 | 161000 | 148000 | 1e-08 | 4.2e-13
Indium (49) | In-106 | 58700 | 1.18e-05 |  | 1490000000000000 | 1490000000000000 | 1e-08 | 0.00521
Indium (49) | In-106m | 70000 | 9.89e-06 |  | 4490000000000000 | 4490000000000000 | 1e-08 | 0.0132
Indium (49) | In-107 | 11200 | 6.16e-05 | 1460000 | 29000 | 28400 | 1e-08 | 5.25e-13
Indium (49) | In-108 | 6280 | 0.00011 | 1080000 | 6430 | 6390 | 1e-08 | 2.13e-13
Indium (49) | In-108m | 9200 | 7.53e-05 | 1520000 | 13700 | 13600 | 1e-08 | 3.09e-13
Indium (49) | In-109 | 1450 | 0.000479 | 21400 | 9020 | 6340 | 1e-08 | 9.28e-13
Indium (49) | In-109m | 272000 | 2.55e-06 | 4020000 | 1690000 | 1190000 | 1e-08 | 9.25e-13
Indium (49) | In-110 | 1240 | 0.000559 | 67600 | 1590 | 1550 | 1e-08 | 2.68e-13
Indium (49) | In-110m | 5270 | 0.000131 | 691000 | 12700 | 12500 | 1e-08 | 5.07e-13
Indium (49) | In-111 | 90.2 | 0.00768 | 4130 | 916 | 750 | 1e-08 | 1.79e-12
Indium (49) | In-111m | 47300 | 1.46e-05 | 2160000 | 480000 | 393000 | 1e-08 | 1.79e-12
Indium (49) | In-112 | 24300 | 2.85e-05 | 14300000000000000 | 154000000000000 | 152000000000000 | 1e-08 | 0.00136
Indium (49) | In-112m | 17700 | 3.91e-05 | 33100000000000 | 500000000000 | 493000000000 | 1e-08 | 6.05e-06
Indium (49) | In-113m | 3660 | 0.000189 | 1690000 | 55800 | 54000 | 1e-08 | 3.23e-12
Indium (49) | In-114 | 304000 | 2.28e-06 |  | 2.37e+21 | 2.37e+21 | 1e-08 | 1730
Indium (49) | In-114m | 5.11 | 0.136 | 16.6 | 116 | 14.5 | 1e-08 | 6.28e-13
Indium (49) | In-115 | 1.57e-15 | 441000000000000 | 0.409 | 11100 | 0.409 | 1.24e-07 | 58
Indium (49) | In-115m | 1350 | 0.000512 | 206000 | 33400 | 28700 | 1e-08 | 4.73e-12
Indium (49) | In-116m | 6690 | 0.000104 | 1390000 | 11100 | 11000 | 1e-08 | 3.69e-13
Indium (49) | In-117 | 8430 | 8.22e-05 | 3400000 | 47500 | 46800 | 1e-08 | 1.26e-12
Indium (49) | In-117m | 3130 | 0.000221 | 300000 | 26800 | 24600 | 1e-08 | 1.78e-12
Indium (49) | In-118 | 4370000 | 1.59e-07 |  | 6.36e+27 | 6.36e+27 | 1e-08 | 333000000
Indium (49) | In-118m | 83500 | 8.3e-06 |  | 20500000000000000 | 20500000000000000 | 1e-08 | 0.0562
Indium (49) | In-119 | 152000 | 4.57e-06 | 1050000000 | 10600000000 | 954000000 | 1e-08 | 1.45e-09
Indium (49) | In-119m | 20200 | 3.42e-05 | 2500000000 | 25200000000 | 2270000000 | 1e-08 | 2.59e-08
Indium (49) | In-121 | 946000 | 7.32e-07 | 61700000 | 45000000000 | 61600000 | 1e-08 | 1.53e-11
Indium (49) | In-121m | 93900 | 7.38e-06 | 5450000 | 4310000000 | 5440000 | 1e-08 | 1.36e-11
Iridium (77) | Ir-180 | 243000 | 2.85e-06 | 518000000000000 | 1950000000000 | 1940000000000 | 1e-08 | 2.79e-06
Iridium (77) | Ir-182 | 24300 | 2.85e-05 | 373000 | 59800 | 51500 | 1e-08 | 7.5e-13
Iridium (77) | Ir-183 | 6280 | 0.00011 | 68300 | 11100 | 9570 | 1e-08 | 5.41e-13
Iridium (77) | Ir-184 | 1960 | 0.000353 | 140000 | 4000 | 3890 | 1e-08 | 7.07e-13
Iridium (77) | Ir-185 | 422 | 0.00164 | 7070 | 1150 | 987 | 1e-08 | 8.41e-13
Iridium (77) | Ir-186 | 365 | 0.0019 | 8650 | 894 | 810 | 1e-08 | 8.01e-13
Iridium (77) | Ir-186m | 3160 | 0.000219 | 197000 | 7730 | 7440 | 1e-08 | 8.49e-13
Iridium (77) | Ir-187 | 578 | 0.0012 | 66600 | 7080 | 6400 | 1e-08 | 4.02e-12
Iridium (77) | Ir-188 | 146 | 0.00474 | 2550 | 295 | 264 | 1e-08 | 6.59e-13
Iridium (77) | Ir-189 | 19.2 | 0.0362 | 1050 | 1070 | 528 | 1e-08 | 1.01e-11
Iridium (77) | Ir-190 | 21.5 | 0.0323 | 268 | 57.5 | 47.3 | 1e-08 | 8.13e-13
Iridium (77) | Ir-190m | 5420 | 0.000128 | 67300 | 14500 | 11900 | 1e-08 | 8.12e-13
Iridium (77) | Ir-190n | 1970 | 0.000352 | 125000 | 4760 | 4580 | 1e-08 | 8.59e-13
Iridium (77) | Ir-191m | 4420000 | 1.57e-07 |  | 2.63e+28 | 2.63e+28 | 1e-08 | 2200000000
Iridium (77) | Ir-192 | 3.43 | 0.202 | 34.5 | 17.1 | 11.4 | 1e-08 | 1.24e-12
Iridium (77) | Ir-192m | 251000 | 2.76e-06 | 2530000 | 1260000 | 839000 | 1e-08 | 1.24e-12
Iridium (77) | Ir-192n | 0.00288 | 241 | 5.88 | 4.86 | 2.66 | 1.64 | 3.45e-10
Iridium (77) | Ir-193m | 24 | 0.0288 | 1110 | 283000 | 1100 | 1e-08 | 1.72e-11
Iridium (77) | Ir-194 | 315 | 0.0022 | 3160 | 6520 | 2130 | 1e-08 | 2.55e-12
Iridium (77) | Ir-194m | 1.48 | 0.468 | 12.4 | 3.23 | 2.57 | 1e-08 | 6.53e-13
Iridium (77) | Ir-195 | 2430 | 0.000285 | 321000 | 123000 | 89100 | 1e-08 | 1.39e-11
Iridium (77) | Ir-195m | 1600 | 0.000434 | 50500 | 15300 | 11800 | 1e-08 | 2.78e-12
Iridium (77) | Ir-196 | 420000 | 1.65e-06 |  | 3.21e+21 | 3.21e+21 | 1e-08 | 2910
Iridium (77) | Ir-196m | 4340 | 0.00016 | 522000 | 6890 | 6800 | 1e-08 | 5.96e-13
Potassium (19) | K-38 | 47700 | 1.45e-05 |  | 655000000000000 | 655000000000000 | 1e-08 | 0.00101
Potassium (19) | K-40 | 5.54e-10 | 1250000000 | 2.17 | 18.4 | 1.94 | 1e-08 | 0.000272
Potassium (19) | K-42 | 491 | 0.00141 | 15000 | 4600 | 3520 | 1e-08 | 5.84e-13
Potassium (19) | K-43 | 272 | 0.00255 | 14600 | 1090 | 1020 | 1e-08 | 3.11e-13
Potassium (19) | K-44 | 16500 | 4.21e-05 | 4920000000000 | 51700000000 | 51200000000 | 1e-08 | 2.65e-07
Potassium (19) | K-45 | 21100 | 3.29e-05 | 503000 | 2640000000 | 503000 | 1e-08 | 2.09e-12
Potassium (19) | K-46 | 208000 | 3.33e-06 |  | 6.58e+18 | 6.58e+18 | 1e-08 | 2.82
Krypton (36) | Kr-74 | 31700 | 2.19e-05 | 572000000000 | 3200000000 | 3180000000 | 1e-08 | 1.44e-08
Krypton (36) | Kr-75 | 84900 | 8.16e-06 | 483000 | 210000 | 147000 | 1e-08 | 2.51e-13
Krypton (36) | Kr-76 | 410 | 0.00169 | 11800 | 516 | 495 | 1e-08 | 1.78e-13
Krypton (36) | Kr-77 | 4900 | 0.000142 | 669000 | 13500 | 13200 | 1e-08 | 4.03e-13
Krypton (36) | Kr-79 | 173 | 0.004 |  | 2740 | 2740 | 1e-08 | 2.42e-12
Krypton (36) | Kr-81 | 3.03e-06 | 229000 |  | 2390 | 2390 | 1e-08 | 0.000124
Krypton (36) | Kr-81m | 1670000 | 4.15e-07 |  | 1320000000000000 | 1320000000000000 | 1e-08 | 0.000124
Krypton (36) | Kr-83m | 3320 | 0.000209 |  | 38100000 | 38100000 | 1e-08 | 1.85e-09
Krypton (36) | Kr-85 | 0.0644 | 10.8 |  | 368 | 368 | 1e-08 | 9.43e-10
Krypton (36) | Kr-85m | 1360 | 0.000511 |  | 32500 | 32500 | 1e-08 | 3.96e-12
Krypton (36) | Kr-87 | 4770 | 0.000145 | 2960000000000000 | 21300 | 21300 | 1e-08 | 7.55e-13
Krypton (36) | Kr-88 | 2140 | 0.000324 | 315000 | 3250 | 3210 | 1e-08 | 2.57e-13
Krypton (36) | Kr-89 | 116000 | 5.99e-06 | 605000 | 6340000 | 552000 | 1e-08 | 8.25e-13
Lanthanum (57) | La-128 | 70300 | 9.86e-06 | 343000 | 261000 | 148000 | 1e-08 | 5.24e-13
Lanthanum (57) | La-129 | 31400 | 2.21e-05 | 3780000 | 176000 | 168000 | 1e-08 | 1.34e-12
Lanthanum (57) | La-130 | 41900 | 1.66e-05 |  | 341000000000000 | 341000000000000 | 1e-08 | 0.00206
Lanthanum (57) | La-131 | 6170 | 0.000112 | 149000 | 20900 | 18300 | 1e-08 | 7.55e-13
Lanthanum (57) | La-132 | 1260 | 0.000548 | 41300 | 2510 | 2360 | 1e-08 | 4.79e-13
Lanthanum (57) | La-132m | 15000 | 4.62e-05 | 644000 | 39100 | 36900 | 1e-08 | 6.3e-13
Lanthanum (57) | La-133 | 1550 | 0.000447 | 160000 | 33300 | 27500 | 1e-08 | 4.58e-12
Lanthanum (57) | La-134 | 56500 | 1.23e-05 |  | 4190000000000000 | 4190000000000000 | 1e-08 | 0.0193
Lanthanum (57) | La-135 | 311 | 0.00223 | 134000 | 38300 | 29800 | 1e-08 | 2.5e-11
Lanthanum (57) | La-136 | 36900 | 1.88e-05 |  | 661000000000000 | 661000000000000 | 1e-08 | 0.00472
Lanthanum (57) | La-137 | 1.16e-05 | 60000 | 159 | 186 | 85.8 | 1e-08 | 1.98e-06
Lanthanum (57) | La-138 | 6.79e-12 | 102000000000 | 12.3 | 3.35 | 2.63 | 1e-08 | 0.104
Lanthanum (57) | La-140 | 151 | 0.0046 | 1000 | 263 | 208 | 1e-08 | 3.75e-13
Lanthanum (57) | La-141 | 1550 | 0.000447 | 19100 | 27700 | 11300 | 1e-08 | 2e-12
Lanthanum (57) | La-142 | 4000 | 0.000173 | 305000 | 6940 | 6780 | 1e-08 | 4.67e-13
Lanthanum (57) | La-143 | 25700 | 2.7e-05 | 149000 | 299000 | 99200 | 1e-08 | 1.07e-12
Lutetium (71) | Lu-165 | 33900 | 2.04e-05 | 1190000 | 226000 | 190000 | 1e-08 | 1.8e-12
Lutetium (71) | Lu-167 | 7070 | 9.8e-05 | 148000 | 13900 | 12700 | 1e-08 | 5.84e-13
Lutetium (71) | Lu-169 | 178 | 0.00389 | 1760 | 447 | 356 | 1e-08 | 6.56e-13
Lutetium (71) | Lu-169m | 137000 | 5.07e-06 | 1350000 | 342000 | 273000 | 1e-08 | 6.55e-13
Lutetium (71) | Lu-170 | 126 | 0.00551 | 1730 | 208 | 186 | 1e-08 | 4.88e-13
Lutetium (71) | Lu-171 | 30.7 | 0.0226 | 594 | 190 | 144 | 1e-08 | 1.55e-12
Lutetium (71) | Lu-171m | 277000 | 2.51e-06 | 5350000 | 1710000 | 1300000 | 1e-08 | 1.55e-12
Lutetium (71) | Lu-172 | 37.8 | 0.0184 | 379 | 77.7 | 64.5 | 1e-08 | 5.7e-13
Lutetium (71) | Lu-172m | 98400 | 7.04e-06 | 989000 | 203000 | 168000 | 1e-08 | 5.7e-13
Lutetium (71) | Lu-173 | 0.506 | 1.37 | 46.5 | 29.1 | 17.9 | 1e-08 | 1.19e-11
Lutetium (71) | Lu-174 | 0.209 | 3.31 | 52 | 40.3 | 22.7 | 1e-08 | 3.66e-11
Lutetium (71) | Lu-174m | 1.78 | 0.389 | 49.3 | 124 | 35.3 | 1e-08 | 6.69e-12
Lutetium (71) | Lu-176 | 1.8e-11 | 38500000000 | 7.38 | 8.38 | 3.93 | 1e-08 | 0.0745
Lutetium (71) | Lu-176m | 1670 | 0.000415 | 135000 | 111000 | 61100 | 1e-08 | 1.25e-11
Lutetium (71) | Lu-177 | 38.1 | 0.0182 | 954 | 4440 | 786 | 1e-08 | 7.09e-12
Lutetium (71) | Lu-177m | 1.58 | 0.439 | 14.6 | 7.97 | 5.15 | 1e-08 | 1.12e-12
Lutetium (71) | Lu-178 | 12800 | 5.4e-05 | 157000000000 | 10200000000 | 9570000000 | 1e-08 | 2.58e-07
Lutetium (71) | Lu-178m | 15800 | 4.39e-05 | 5610000000000 | 52000000000 | 51600000000 | 1e-08 | 1.13e-06
Lutetium (71) | Lu-179 | 1320 | 0.000524 | 81800 | 62300 | 35400 | 1e-08 | 9.29e-12
Lutetium (71) | Lu-180 | 63900 | 1.08e-05 |  | 21200000000000000 | 21200000000000000 | 1e-08 | 0.116
Lutetium (71) | Lu-181 | 104000 | 6.66e-06 | 1260000 | 779000 | 481000 | 1e-08 | 1.62e-12
Magnesium (12) | Mg-27 | 38500 | 1.8e-05 |  | 837000000000000 | 837000000000000 | 1e-08 | 0.00114
Magnesium (12) | Mg-28 | 290 | 0.00239 | 1800 | 366 | 304 | 1e-08 | 5.69e-14
Manganese (25) | Mn-50m | 208000 | 3.33e-06 |  | 3.91e+18 | 3.91e+18 | 1e-08 | 1.82
Manganese (25) | Mn-51 | 7880 | 8.79e-05 | 803000 | 26900 | 26000 | 1e-08 | 3.26e-13
Manganese (25) | Mn-52 | 45.2 | 0.0153 | 334 | 52.8 | 45.6 | 1e-08 | 1.02e-13
Manganese (25) | Mn-52m | 17300 | 4.01e-05 | 7270000 | 1150000 | 992000 | 1e-08 | 5.8e-12
Manganese (25) | Mn-53 | 1.87e-07 | 3700000 | 448 |  | 448 | 1e-08 | 0.000246
Manganese (25) | Mn-54 | 0.81 | 0.855 | 27 | 6.93 | 5.52 | 1e-08 | 7.13e-13
Manganese (25) | Mn-56 | 2350 | 0.000294 | 123000 | 5450 | 5210 | 1e-08 | 2.41e-13
Manganese (25) | Mn-57 | 256000 | 2.71e-06 |  | 5.65e+20 | 5.65e+20 | 1e-08 | 244
Manganese (25) | Mn-58m | 335000 | 2.07e-06 |  | 1.11e+20 | 1.11e+20 | 1e-08 | 37.3
Molybdenum (42) | Mo-101 | 24900 | 2.78e-05 | 317000000000000 | 4470000000000 | 4410000000000 | 1e-08 | 3.47e-05
Molybdenum (42) | Mo-102 | 32200 | 2.15e-05 | 16800000000000000 | 1070000000000000 | 1000000000000000 | 1e-08 | 0.00616
Molybdenum (42) | Mo-89 | 173000 | 4.01e-06 | 2180000 | 261000 | 233000 | 1e-08 | 2.33e-13
Molybdenum (42) | Mo-90 | 1090 | 0.000635 | 9930 | 897 | 822 | 1e-08 | 1.32e-13
Molybdenum (42) | Mo-91 | 23500 | 2.95e-05 | 1720000000 | 6450000000 | 1360000000 | 1e-08 | 1.02e-08
Molybdenum (42) | Mo-91m | 338000 | 2.05e-06 | 22400000 | 98200000 | 18200000 | 1e-08 | 9.52e-12
Molybdenum (42) | Mo-93 | 0.000173 | 4000 | 4.51 | 861 | 4.48 | 52.4 | 4.67e-09
Molybdenum (42) | Mo-93m | 886 | 0.000782 | 98300 | 1560 | 1530 | 1e-08 | 3.13e-13
Molybdenum (42) | Mo-99 | 92.1 | 0.00753 | 1970 | 1250 | 763 | 1e-08 | 1.59e-12
Nitrogen (7) | N-13 | 36600 | 1.9e-05 |  | 263000000000000 | 263000000000000 | 1e-08 | 0.000181
Nitrogen (7) | N-16 | 3070000 | 2.26e-07 |  | 1.38e+26 | 1.38e+26 | 1e-08 | 1400000
Sodium (11) | Na-22 | 0.266 | 2.6 | 4.8 | 2.08 | 1.45 | 1e-08 | 2.33e-13
Sodium (11) | Na-24 | 406 | 0.00171 | 12500 | 424 | 410 | 1e-08 | 4.7e-14
Niobium (41) | Nb-87 | 97100 | 7.13e-06 | 1340000 | 184000 | 161000 | 1e-08 | 2.81e-13
Niobium (41) | Nb-88 | 25100 | 2.76e-05 | 242000 | 43900 | 37200 | 1e-08 | 2.53e-13
Niobium (41) | Nb-88m | 46800 | 1.48e-05 | 451000 | 81800 | 69300 | 1e-08 | 2.53e-13
Niobium (41) | Nb-89 | 2990 | 0.000232 | 37800 | 4530 | 4040 | 1e-08 | 2.33e-13
Niobium (41) | Nb-89m | 5520 | 0.000126 | 83900 | 6950 | 6420 | 1e-08 | 2.01e-13
Niobium (41) | Nb-90 | 416 | 0.00167 | 4450 | 412 | 377 | 1e-08 | 1.58e-13
Niobium (41) | Nb-91 | 0.00102 | 680 | 305 | 791 | 220 | 1e-08 | 3.81e-08
Niobium (41) | Nb-91m | 4.16 | 0.167 | 138 | 604 | 112 | 1e-08 | 4.76e-12
Niobium (41) | Nb-92 | 2e-08 | 34700000 | 13.1 | 2.64 | 2.2 | 1e-08 | 1.96e-05
Niobium (41) | Nb-92m | 24.9 | 0.0278 | 663 | 103 | 89.5 | 1e-08 | 6.41e-13
Niobium (41) | Nb-93m | 0.043 | 16.1 | 106 | 5600 | 104 | 1e-08 | 4.36e-10
Niobium (41) | Nb-94 | 3.41e-05 | 20300 | 7.72 | 2.53 | 1.91 | 1e-08 | 1.02e-08
Niobium (41) | Nb-94m | 58200 | 1.19e-05 | 13200000000 | 4330000000 | 3260000000 | 1e-08 | 1.02e-08
Niobium (41) | Nb-95 | 7.23 | 0.0959 | 165 | 37.3 | 30.4 | 1e-08 | 7.76e-13
Niobium (41) | Nb-95m | 70.1 | 0.00989 | 806 | 351 | 245 | 1e-08 | 6.44e-13
Niobium (41) | Nb-96 | 260 | 0.00267 | 3160 | 418 | 369 | 1e-08 | 2.65e-13
Niobium (41) | Nb-97 | 5050 | 0.000137 | 979000 | 27800 | 27000 | 1e-08 | 1.01e-12
Niobium (41) | Nb-98m | 7100 | 9.76e-05 | 871000 | 9820 | 9710 | 1e-08 | 2.6e-13
Niobium (41) | Nb-99 | 1460000 | 4.76e-07 | 31200000 | 19700000 | 12100000 | 1e-08 | 1.59e-12
Niobium (41) | Nb-99m | 140000 | 4.95e-06 | 3000000 | 1890000 | 1160000 | 1e-08 | 1.59e-12
Neodymium (60) | Nd-134 | 42900 | 1.62e-05 | 215000 | 202000 | 104000 | 1e-08 | 6.32e-13
Neodymium (60) | Nd-135 | 29400 | 2.36e-05 | 1330000 | 137000 | 124000 | 1e-08 | 1.11e-12
Neodymium (60) | Nd-136 | 7190 | 9.64e-05 | 719000 | 11500 | 11300 | 1e-08 | 4.16e-13
Neodymium (60) | Nd-137 | 9460 | 7.32e-05 | 1080000 | 23100 | 22600 | 1e-08 | 6.36e-13
Neodymium (60) | Nd-138 | 1200 | 0.000575 | 25200 | 4810 | 4040 | 1e-08 | 8.98e-13
Neodymium (60) | Nd-139 | 12300 | 5.65e-05 | 644000 | 188000 | 146000 | 1e-08 | 3.2e-12
Neodymium (60) | Nd-139m | 1100 | 0.000628 | 29600 | 2330 | 2160 | 1e-08 | 5.27e-13
Neodymium (60) | Nd-140 | 75.1 | 0.00923 | 504 | 461 | 241 | 1e-08 | 8.72e-13
Neodymium (60) | Nd-141 | 2440 | 0.000284 | 3780000 | 132000 | 127000 | 1e-08 | 1.43e-11
Neodymium (60) | Nd-141m | 352000 | 1.97e-06 | 544000000 | 18900000 | 18300000 | 1e-08 | 1.42e-11
Neodymium (60) | Nd-144 | 3.03e-16 | 2290000000000000 | 0.328 |  | 0.328 | 3.3 | 302
Neodymium (60) | Nd-147 | 23 | 0.0301 | 270 | 617 | 188 | 1e-08 | 2.33e-12
Neodymium (60) | Nd-149 | 3510 | 0.000197 | 42000 | 30200 | 17600 | 1e-08 | 1.45e-12
Neodymium (60) | Nd-151 | 29300 | 2.37e-05 | 529000 | 335000 | 205000 | 1e-08 | 2.05e-12
Neodymium (60) | Nd-152 | 32000 | 2.17e-05 | 36500000000000000 | 617000000000000 | 607000000000000 | 1e-08 | 0.0056
Neon (10) | Ne-19 | 1270000 | 5.46e-07 |  | 4.2e+24 | 4.2e+24 | 1e-08 | 122000
Neon (10) | Ne-24 | 108000 | 6.43e-06 | 3310000 | 112000 | 108000 | 1e-08 | 4.69e-14
Nickel (28) | Ni-56 | 41.6 | 0.0166 | 169 | 32.9 | 27.5 | 1e-08 | 7.18e-14
Nickel (28) | Ni-57 | 171 | 0.00406 | 2190 | 346 | 299 | 1e-08 | 1.94e-13
Nickel (28) | Ni-59 | 6.86e-06 | 101000 | 214 | 253000 | 214 | 1e-08 | 3.58e-06
Nickel (28) | Ni-63 | 0.00692 | 100 | 86.5 |  | 86.5 | 1e-08 | 1.53e-09
Nickel (28) | Ni-65 | 2410 | 0.000287 | 177000 | 15700 | 14400 | 1e-08 | 7.53e-13
Nickel (28) | Ni-66 | 111 | 0.00623 | 490 | 1940 | 391 | 1e-08 | 4.51e-13
Neptunium (93) | Np-232 | 24800 | 2.8e-05 | 75400 | 7500000 | 74700 | 6.38 | 1.36e-12
Neptunium (93) | Np-233 | 10100 | 6.89e-05 | 52000000 | 488000 | 51900000 | 33500 | 2.33e-09
Neptunium (93) | Np-234 | 57.5 | 0.0121 | 1190 | 216 | 183 | 1e-08 | 1.44e-12
Neptunium (93) | Np-235 | 0.639 | 1.09 | 319 | 2350 | 281 | 1e-08 | 2.01e-10
Neptunium (93) | Np-236 | 4.5e-06 | 154000 | 0.139 | 12.4 | 0.138 | 707 | 1.4e-08
Neptunium (93) | Np-236m | 270 | 0.00257 | 378 | 23300 | 372 | 1e-08 | 6.31e-13
Neptunium (93) | Np-237 | 3.23e-07 | 2140000 | 0.0207 | 8.11 | 0.0206 | 625000 | 2.93e-08
Neptunium (93) | Np-238 | 119 | 0.0058 | 597 | 795 | 341 | 1e-08 | 1.32e-12
Neptunium (93) | Np-239 | 107 | 0.00646 | 1750 | 2480 | 1030 | 1e-08 | 4.43e-12
Neptunium (93) | Np-240 | 5880 | 0.000118 | 795000 | 22100 | 21500 | 1e-08 | 1.7e-12
Neptunium (93) | Np-240m | 50400 | 1.37e-05 | 25400000 | 5470000000 | 25300000 | 1e-08 | 2.34e-10
Neptunium (93) | Np-241 | 26200 | 2.64e-05 | 1160000 | 3160000000 | 1160000 | 48.5 | 2.07e-11
Neptunium (93) | Np-242 | 166000 | 4.19e-06 | 5010000000 | 604000000000000 | 5010000000 | 1e-08 | 1.42e-08
Neptunium (93) | Np-242m | 66200 | 1.05e-05 | 2000000000 | 238000000000000 | 2000000000 | 1e-08 | 1.42e-08
Oxygen (8) | O-14 | 310000 | 2.24e-06 |  | 1.67e+20 | 1.67e+20 | 1e-08 | 14.6
Oxygen (8) | O-15 | 179000 | 3.88e-06 |  | 4.21e+18 | 4.21e+18 | 1e-08 | 0.685
Oxygen (8) | O-19 | 826000 | 8.39e-07 |  | 9.15e+22 | 9.15e+22 | 1e-08 | 4090
Osmium (76) | Os-180 | 16900 | 4.09e-05 | 38800000000000 | 146000000000 | 145000000000 | 1e-08 | 3e-06
Osmium (76) | Os-181 | 3470 | 0.0002 | 78200 | 6340 | 5870 | 1e-08 | 5.94e-13
Osmium (76) | Os-182 | 275 | 0.00252 | 4220 | 676 | 583 | 1e-08 | 7.5e-13
Osmium (76) | Os-183 | 467 | 0.00148 | 5360 | 2440 | 1680 | 1e-08 | 1.28e-12
Osmium (76) | Os-183m | 613 | 0.00113 | 6950 | 2000 | 1550 | 1e-08 | 8.98e-13
Osmium (76) | Os-185 | 2.7 | 0.256 | 77 | 16.6 | 13.7 | 1e-08 | 1.81e-12
Osmium (76) | Os-186 | 3.47e-16 | 2000000000000000 | 0.418 |  | 0.418 | 3.57e-08 | 435
Osmium (76) | Os-189m | 1050 | 0.000662 | 818000 | 97300000 | 811000 | 1e-08 | 2.84e-10
Osmium (76) | Os-190m | 36800 | 1.88e-05 |  | 176000000000000 | 176000000000000 | 1e-08 | 0.00177
Osmium (76) | Os-191 | 16.4 | 0.0422 | 377 | 866 | 263 | 1e-08 | 5.93e-12
Osmium (76) | Os-191m | 463 | 0.0015 | 9100 | 22800 | 6500 | 1e-08 | 5.2e-12
Osmium (76) | Os-193 | 202 | 0.00344 | 3260 | 8380 | 2350 | 1e-08 | 4.36e-12
Osmium (76) | Os-194 | 0.116 | 6 | 3.72 | 21.7 | 3.17 | 0.00445 | 1.03e-11
Osmium (76) | Os-196 | 10400 | 6.64e-05 | 1270000 | 86300 | 80800 | 1e-08 | 2.95e-12
Phosphorus (15) | P-30 | 146000 | 4.75e-06 |  | 1.14e+18 | 1.14e+18 | 1e-08 | 0.455
Phosphorus (15) | P-32 | 17.7 | 0.0391 | 98.8 | 867 | 88.7 | 1e-08 | 3.1e-13
Phosphorus (15) | P-33 | 9.98 | 0.0694 | 545 | 1140000 | 544 | 1e-08 | 3.49e-12
Protactinium (91) | Pa-227 | 9510 | 7.29e-05 | 7350 | 183000 | 7060 | 1e-08 | 3.27e-13
Protactinium (91) | Pa-228 | 276 | 0.00251 | 83.2 | 612 | 73.3 | 1e-08 | 1.17e-13
Protactinium (91) | Pa-229 | 169 | 0.00411 | 6860 | 11300 | 4270 | 1e-08 | 1.13e-11
Protactinium (91) | Pa-230 | 14.5 | 0.0477 | 23.3 | 87.4 | 18.4 | 1e-08 | 5.64e-13
Protactinium (91) | Pa-231 | 2.12e-05 | 32800 | 0.0147 | 6.97 | 0.0147 | 209 | 3.11e-10
Protactinium (91) | Pa-232 | 193 | 0.00359 | 588 | 820 | 350 | 1e-08 | 8.16e-13
Protactinium (91) | Pa-233 | 9.38 | 0.0739 | 130 | 174 | 74.3 | 1e-08 | 3.58e-12
Protactinium (91) | Pa-234 | 906 | 0.000765 | 28900 | 2460 | 2270 | 1e-08 | 1.14e-12
Protactinium (91) | Pa-234m | 311000 | 2.23e-06 | 1010000000 | 521000000 | 473000000 | 1e-08 | 6.9e-10
Protactinium (91) | Pa-235 | 14900 | 4.66e-05 | 210000000000 | 383000000000 | 210000000000 | 449000 | 6.43e-06
Protactinium (91) | Pa-236 | 40000 | 1.73e-05 | 388000000000 | 1390000000000000 | 388000000000 | 1e-08 | 4.44e-06
Protactinium (91) | Pa-237 | 41900 | 1.66e-05 | 720000 | 1270000 | 460000 | 1e-08 | 5.05e-12
Lead (82) | Pb-194 | 30400 | 2.28e-05 | 8360000 | 123000 | 121000 | 1e-08 | 1.5e-12
Lead (82) | Pb-195m | 24300 | 2.85e-05 | 995000 | 67800 | 63400 | 1e-08 | 9.89e-13
Lead (82) | Pb-196 | 9840 | 7.04e-05 | 1680000 | 16900 | 16800 | 1e-08 | 6.48e-13
Lead (82) | Pb-197 | 45500 | 1.52e-05 | 2230000 | 353000 | 305000 | 1e-08 | 2.56e-12
Lead (82) | Pb-197m | 8470 | 8.18e-05 | 356000 | 17200 | 16400 | 1e-08 | 7.39e-13
Lead (82) | Pb-198 | 2530 | 0.000274 | 221000 | 4260 | 4180 | 1e-08 | 6.35e-13
Lead (82) | Pb-199 | 4050 | 0.000171 | 812000 | 12800 | 12600 | 1e-08 | 1.2e-12
Lead (82) | Pb-200 | 282 | 0.00245 | 6410 | 753 | 674 | 1e-08 | 9.26e-13
Lead (82) | Pb-201 | 651 | 0.00107 | 33200 | 3110 | 2840 | 1e-08 | 1.7e-12
Lead (82) | Pb-201m | 358000 | 1.93e-06 | 18300000 | 1710000 | 1560000 | 1e-08 | 1.7e-12
Lead (82) | Pb-202 | 1.32e-05 | 52500 | 0.832 | 8.66 | 0.759 | 0.432 | 2.25e-08
Lead (82) | Pb-202m | 1720 | 0.000403 | 120000 | 3340 | 3250 | 1e-08 | 7.4e-13
Lead (82) | Pb-203 | 117 | 0.00592 | 6260 | 1530 | 1230 | 1e-08 | 4.13e-12
Lead (82) | Pb-204m | 5420 | 0.000128 | 1490000 | 10400 | 10300 | 1e-08 | 7.52e-13
Lead (82) | Pb-205 | 4.53e-08 | 15300000 | 49.3 | 19700 | 49.2 | 1e-08 | 0.000432
Lead (82) | Pb-209 | 1870 | 0.000371 | 440000 | 2440000 | 373000 | 1e-08 | 8.1e-11
Lead (82) | Pb-210 | 0.0312 | 22.2 | 0.00753 | 102 | 0.00753 | 1.61 | 9.82e-14
Lead (82) | Pb-211 | 10100 | 6.87e-05 | 758000 | 181000 | 146000 | 1e-08 | 5.94e-12
Lead (82) | Pb-212 | 571 | 0.00121 | 1220 | 1580 | 689 | 1e-08 | 4.96e-13
Lead (82) | Pb-214 | 13600 | 5.1e-05 | 3280 | 44500000 | 3280 | 1.61 | 1e-13
Palladium (46) | Pd-100 | 69.7 | 0.00995 | 583 | 102 | 86.8 | 1e-08 | 2.42e-13
Palladium (46) | Pd-101 | 717 | 0.000967 | 30900 | 4570 | 3980 | 1e-08 | 1.09e-12
Palladium (46) | Pd-103 | 14.9 | 0.0466 | 1030 | 6580 | 888 | 1e-08 | 1.19e-11
Palladium (46) | Pd-107 | 1.07e-07 | 6500000 | 348 |  | 348 | 1e-08 | 0.000678
Palladium (46) | Pd-109 | 443 | 0.00156 | 10600 | 44600 | 8570 | 1e-08 | 4.09e-12
Palladium (46) | Pd-109m | 77700 | 8.92e-06 | 1850000 | 7780000 | 1490000 | 1e-08 | 4.07e-12
Palladium (46) | Pd-111 | 15600 | 4.45e-05 | 168000 | 1110000 | 146000 | 1e-08 | 2.02e-12
Palladium (46) | Pd-112 | 289 | 0.0024 | 1290 | 1400 | 669 | 1e-08 | 5.04e-13
Palladium (46) | Pd-114 | 151000 | 4.6e-06 |  | 4.32e+18 | 4.32e+18 | 1e-08 | 6.35
Palladium (46) | Pd-96 | 179000 | 3.87e-06 |  | 386000000000000 | 386000000000000 | 1e-08 | 0.000401
Palladium (46) | Pd-97 | 117000 | 5.9e-06 | 10500000 | 2030000 | 1700000 | 1e-08 | 2.72e-12
Palladium (46) | Pd-98 | 20600 | 3.37e-05 | 300000000000000 | 1290000000000 | 1290000000000 | 1e-08 | 1.19e-05
Palladium (46) | Pd-99 | 17000 | 4.07e-05 | 2730000 | 105000 | 101000 | 1e-08 | 1.15e-12
Promethium (61) | Pm-136 | 204000 | 3.39e-06 | 20400000 | 327000 | 322000 | 1e-08 | 4.16e-13
Promethium (61) | Pm-137m | 152000 | 4.57e-06 | 32100000 | 1410000 | 1350000 | 1e-08 | 2.36e-12
Promethium (61) | Pm-139 | 87800 | 7.9e-06 | 4610000 | 1350000 | 1040000 | 1e-08 | 3.2e-12
Promethium (61) | Pm-140 | 2380000 | 2.92e-07 | 16000000 | 14600000 | 7620000 | 1e-08 | 8.72e-13
Promethium (61) | Pm-140m | 61200 | 1.13e-05 | 411000 | 376000 | 196000 | 1e-08 | 8.71e-13
Promethium (61) | Pm-141 | 17400 | 3.98e-05 | 27100000 | 941000 | 909000 | 1e-08 | 1.43e-11
Promethium (61) | Pm-142 | 540000 | 1.28e-06 |  | 4.52e+21 | 4.52e+21 | 1e-08 | 2310
Promethium (61) | Pm-143 | 0.955 | 0.726 | 88.3 | 19.6 | 16 | 1e-08 | 4.66e-12
Promethium (61) | Pm-144 | 0.697 | 0.995 | 18.8 | 3.49 | 2.95 | 1e-08 | 1.18e-12
Promethium (61) | Pm-145 | 0.0392 | 17.7 | 123 | 145 | 66.4 | 1e-08 | 4.77e-10
Promethium (61) | Pm-146 | 0.125 | 5.53 | 15.9 | 5.56 | 4.12 | 1e-08 | 9.31e-12
Promethium (61) | Pm-147 | 0.264 | 2.62 | 58.3 | 152000 | 58.2 | 1e-08 | 6.29e-11
Promethium (61) | Pm-148 | 47.1 | 0.0147 | 234 | 289 | 129 | 1e-08 | 7.88e-13
Promethium (61) | Pm-148m | 6.13 | 0.113 | 43.8 | 11.9 | 9.39 | 1e-08 | 4.4e-13
Promethium (61) | Pm-149 | 114 | 0.00606 | 1540 | 10400 | 1340 | 1e-08 | 3.39e-12
Promethium (61) | Pm-150 | 2270 | 0.000306 | 116000 | 5900 | 5610 | 1e-08 | 7.21e-13
Promethium (61) | Pm-151 | 214 | 0.00324 | 3890 | 2460 | 1510 | 1e-08 | 2.07e-12
Promethium (61) | Pm-152 | 88400 | 7.84e-06 |  | 1.28e+17 | 1.28e+17 | 1e-08 | 0.426
Promethium (61) | Pm-152m | 48400 | 1.43e-05 |  | 2070000000000000 | 2070000000000000 | 1e-08 | 0.0126
Promethium (61) | Pm-153 | 69400 | 9.99e-06 | 1260000 | 4150000 | 966000 | 1e-08 | 4.14e-12
Promethium (61) | Pm-154 | 211000 | 3.29e-06 |  | 9.19e+18 | 9.19e+18 | 1e-08 | 13
Promethium (61) | Pm-154m | 136000 | 5.1e-06 |  | 4.73e+17 | 4.73e+17 | 1e-08 | 1.04
Polonium (84) | Po-203 | 9920 | 6.98e-05 | 167000 | 9360 | 8860 | 1e-08 | 3.52e-13
Polonium (84) | Po-204 | 1720 | 0.000403 | 28000 | 1620 | 1530 | 1e-08 | 3.53e-13
Polonium (84) | Po-205 | 3660 | 0.000189 | 50400 | 4570 | 4190 | 1e-08 | 4.56e-13
Polonium (84) | Po-206 | 28.7 | 0.0241 | 20.7 | 27 | 11.7 | 1e-08 | 1.63e-13
Polonium (84) | Po-207 | 1050 | 0.000662 | 102000 | 3190 | 3090 | 1e-08 | 1.19e-12
Polonium (84) | Po-208 | 0.239 | 2.9 | 0.00988 | 211000 | 0.00988 | 1e-08 | 1.67e-14
Polonium (84) | Po-209 | 0.00679 | 102 | 0.00888 | 652 | 0.00888 | 1e-08 | 5.3e-13
Polonium (84) | Po-210 | 1.83 | 0.379 | 0.0241 | 885000 | 0.0241 | 1e-08 | 5.36e-15
Polonium (84) | Po-211 | 42400000 | 1.64e-08 |  | 3.22e+35 | 3.22e+35 | 7.94e-06 | 3120000000000000
Polonium (84) | Po-212 | 73100000000000 | 9.48e-15
Polonium (84) | Po-212m | 485000 | 1.43e-06 |  | 7.16e+22 | 7.16e+22 | 1e-08 | 60800
Polonium (84) | Po-213 | 5200000000000 | 1.33e-13 | 1710000000000000 | 9450000000000000 | 1450000000000000 | 1e-08 | 1.15e-10
Polonium (84) | Po-214 | 133000000000 | 5.21e-12 | 32100000000 | 436000000000000 | 32100000000 | 1.61 | 1e-13
Polonium (84) | Po-215 | 12300000000 | 5.65e-11 | 2240000000000000 | 499000000000000 | 408000000000000 | 1e-08 | 1.39e-08
Polonium (84) | Po-216 | 151000000 | 4.6e-09 | 317000000 | 378000000 | 172000000 | 1e-08 | 4.79e-13
Polonium (84) | Po-218 | 117000 | 5.9e-06 | 28300 | 385000000 | 28300 | 1.61 | 1.02e-13
Praseodymium (59) | Pr-134 | 33100 | 2.09e-05 | 166000 | 155000 | 80300 | 1e-08 | 6.3e-13
Praseodymium (59) | Pr-134m | 21400 | 3.23e-05 | 108000 | 101000 | 52100 | 1e-08 | 6.32e-13
Praseodymium (59) | Pr-135 | 15200 | 4.57e-05 | 688000 | 70600 | 64000 | 1e-08 | 1.11e-12
Praseodymium (59) | Pr-136 | 27800 | 2.49e-05 | 4260000000000000 | 19600000000000 | 19500000000000 | 1e-08 | 0.000185
Praseodymium (59) | Pr-137 | 4740 | 0.000146 | 1000000 | 44100 | 42200 | 1e-08 | 2.37e-12
Praseodymium (59) | Pr-138 | 251000 | 2.76e-06 |  | 6.89e+20 | 6.89e+20 | 1e-08 | 735
Praseodymium (59) | Pr-138m | 2860 | 0.000242 | 297000 | 4570 | 4500 | 1e-08 | 4.21e-13
Praseodymium (59) | Pr-139 | 1380 | 0.000503 | 72300 | 21100 | 16300 | 1e-08 | 3.2e-12
Praseodymium (59) | Pr-140 | 107000 | 6.45e-06 |  | 3.42e+17 | 3.42e+17 | 1e-08 | 0.866
Praseodymium (59) | Pr-142 | 318 | 0.00218 | 3210 | 8090 | 2300 | 1e-08 | 2e-12
Praseodymium (59) | Pr-142m | 24900 | 2.78e-05 | 253000 | 636000 | 181000 | 1e-08 | 2e-12
Praseodymium (59) | Pr-143 | 18.6 | 0.0372 | 213 | 3360 | 200 | 1e-08 | 2.98e-12
Praseodymium (59) | Pr-144 | 21100 | 3.29e-05 | 416000000000000 | 36600000000000 | 33700000000000 | 1e-08 | 0.000446
Praseodymium (59) | Pr-144m | 50600 | 1.37e-05 | 583000000000000 | 51300000000000 | 47200000000000 | 1e-08 | 0.000261
Praseodymium (59) | Pr-145 | 1010 | 0.000683 | 34300 | 38500 | 18200 | 1e-08 | 5.03e-12
Praseodymium (59) | Pr-146 | 15100 | 4.59e-05 | 1130000000000 | 23100000000 | 22700000000 | 1e-08 | 4.26e-07
Praseodymium (59) | Pr-147 | 27200 | 2.55e-05 | 319000 | 727000 | 222000 | 1e-08 | 2.33e-12
Praseodymium (59) | Pr-148 | 159000 | 4.36e-06 |  | 1.8e+19 | 1.8e+19 | 1e-08 | 32.6
Praseodymium (59) | Pr-148m | 181000 | 3.82e-06 |  | 4.37e+18 | 4.37e+18 | 1e-08 | 6.93
Platinum (78) | Pt-184 | 21100 | 3.29e-05 | 1500000 | 42900 | 41700 | 1e-08 | 7.07e-13
Platinum (78) | Pt-186 | 2920 | 0.000237 | 101000 | 5030 | 4790 | 1e-08 | 5.92e-13
Platinum (78) | Pt-187 | 2580 | 0.000268 | 171000 | 11000 | 10300 | 1e-08 | 1.45e-12
Platinum (78) | Pt-188 | 24.8 | 0.0279 | 205 | 45.5 | 37.2 | 1e-08 | 5.48e-13
Platinum (78) | Pt-189 | 558 | 0.00124 | 16900 | 4050 | 3270 | 1e-08 | 2.15e-12
Platinum (78) | Pt-190 | 1.07e-12 | 650000000000 | 1.93 |  | 1.93 | 1e-08 | 0.666
Platinum (78) | Pt-191 | 90.3 | 0.00768 | 3270 | 1250 | 906 | 1e-08 | 3.72e-12
Platinum (78) | Pt-193 | 0.0139 | 50 | 378 | 35300 | 374 | 1e-08 | 1.01e-08
Platinum (78) | Pt-193m | 58.4 | 0.0119 | 1700 | 24200 | 1590 | 1e-08 | 1.02e-11
Platinum (78) | Pt-195m | 62.9 | 0.011 | 1300 | 3800 | 971 | 1e-08 | 5.84e-12
Platinum (78) | Pt-197 | 305 | 0.00227 | 9440 | 47300 | 7870 | 1e-08 | 9.86e-12
Platinum (78) | Pt-197m | 3820 | 0.000182 | 102000 | 149000 | 60400 | 1e-08 | 6.04e-12
Platinum (78) | Pt-199 | 11800 | 5.86e-05 | 352000 | 515000 | 209000 | 1e-08 | 6.83e-12
Platinum (78) | Pt-200 | 486 | 0.00143 | 5250 | 4650 | 2470 | 1e-08 | 1.97e-12
Platinum (78) | Pt-202 | 138 | 0.00502 | 418 | 1470 | 326 | 1e-08 | 9.25e-13
Plutonium (94) | Pu-232 | 10800 | 6.41e-05 | 42700 | 4250000 | 42300 | 6.38 | 1.76e-12
Plutonium (94) | Pu-234 | 690 | 0.001 | 1460 | 2590 | 933 | 1e-08 | 6.14e-13
Plutonium (94) | Pu-235 | 14400 | 4.81e-05 | 7200000 | 52800000 | 6340000 | 1e-08 | 2.01e-10
Plutonium (94) | Pu-236 | 0.242 | 2.86 | 0.166 | 77.2 | 0.166 | 1e-08 | 3.13e-13
Plutonium (94) | Pu-237 | 5.6 | 0.124 | 670 | 493 | 284 | 1e-08 | 2.33e-11
Plutonium (94) | Pu-238 | 0.0079 | 87.7 | 0.0588 | 6280 | 0.0588 | 1e-08 | 3.44e-12
Plutonium (94) | Pu-239 | 2.87e-05 | 24100 | 0.0532 | 12200 | 0.0532 | 1e-08 | 8.59e-10
Plutonium (94) | Pu-240 | 0.000106 | 6560 | 0.0532 | 6600 | 0.0532 | 1e-08 | 2.35e-10
Plutonium (94) | Pu-241 | 0.0483 | 14.4 | 2.13 | 5820 | 2.13 | 48.5 | 2.07e-11
Plutonium (94) | Pu-242 | 1.85e-06 | 375000 | 0.0559 | 6740 | 0.0559 | 1e-08 | 1.42e-08
Plutonium (94) | Pu-243 | 1220 | 0.000566 | 156000 | 202000 | 88200 | 1e-08 | 3.39e-11
Plutonium (94) | Pu-244 | 8.66e-09 | 80000000 | 0.0273 | 9.35 | 0.0272 | 86600 | 1.49e-06
Plutonium (94) | Pu-245 | 578 | 0.0012 | 10100 | 5020 | 3350 | 1e-08 | 2.76e-12
Plutonium (94) | Pu-246 | 23.3 | 0.0297 | 109 | 80.7 | 46.3 | 1e-08 | 9.47e-13
Radium (88) | Ra-219 | 2190000000 | 3.17e-10 |  | 1.63e+37 | 1.63e+37 | 6.31e-06 | 3170000000000000
Radium (88) | Ra-220 | 1220000000 | 5.68e-10 |  | 1.51e+42 | 1.51e+42 | 6.31e-06 | 5.27e+20
Radium (88) | Ra-221 | 781000 | 8.88e-07 | 184000000 | 1020000000 | 156000000 | 1e-08 | 8.54e-11
Radium (88) | Ra-222 | 575000 | 1.2e-06 | 139000 | 1880000000 | 139000 | 1.61 | 1.04e-13
Radium (88) | Ra-223 | 22.1 | 0.0313 | 2.87 | 212 | 2.83 | 1e-08 | 5.53e-14
Radium (88) | Ra-224 | 69.1 | 0.01 | 13 | 190 | 12.2 | 1e-08 | 7.67e-14
Radium (88) | Ra-225 | 17 | 0.0408 | 1.64 | 244 | 1.63 | 1e-08 | 4.19e-14
Radium (88) | Ra-226 | 0.000433 | 1600 | 0.00649 | 2.24 | 0.00647 | 135 | 6.55e-12
Radium (88) | Ra-227 | 8630 | 8.03e-05 | 8550 | 2060000 | 8510 | 0.215 | 4.35e-13
Radium (88) | Ra-228 | 0.121 | 5.75 | 0.0197 | 2.85 | 0.0196 | 1e-08 | 7.2e-14
Radium (88) | Ra-230 | 3920 | 0.000177 | 288000 | 22000 | 20500 | 1e-08 | 2.33e-12
Rubidium (37) | Rb-77 | 96600 | 7.17e-06 | 13200000 | 266000 | 261000 | 1e-08 | 4.03e-13
Rubidium (37) | Rb-78 | 20600 | 3.36e-05 | 267000000000000 | 1440000000000 | 1440000000000 | 1e-08 | 1.05e-05
Rubidium (37) | Rb-78m | 63500 | 1.09e-05 | 5550000000000000 | 29900000000000 | 29700000000000 | 1e-08 | 7.09e-05
Rubidium (37) | Rb-79 | 15900 | 4.36e-05 | 4390000000000 | 252000 | 252000 | 1e-08 | 2.42e-12
Rubidium (37) | Rb-80 | 654000 | 1.06e-06 |  | 1.77e+22 | 1.77e+22 | 1e-08 | 4210
Rubidium (37) | Rb-81 | 1330 | 0.000522 | 363000 | 8250 | 8060 | 1e-08 | 9.55e-13
Rubidium (37) | Rb-81m | 11900 | 5.8e-05 | 3340000 | 76100 | 74400 | 1e-08 | 9.79e-13
Rubidium (37) | Rb-82 | 286000 | 2.42e-06 |  | 6.3e+19 | 6.3e+19 | 1e-08 | 35
Rubidium (37) | Rb-82m | 938 | 0.000739 | 93600 | 1280 | 1270 | 1e-08 | 2.15e-13
Rubidium (37) | Rb-83 | 2.93 | 0.236 | 23.4 | 25 | 12.1 | 1e-08 | 6.64e-13
Rubidium (37) | Rb-84 | 7.72 | 0.0898 | 36.7 | 33.3 | 17.5 | 1e-08 | 3.69e-13
Rubidium (37) | Rb-84m | 18000 | 3.85e-05 | 85500 | 77400 | 40600 | 1e-08 | 3.68e-13
Rubidium (37) | Rb-86 | 13.6 | 0.0511 | 64.3 | 308 | 53.2 | 1e-08 | 6.54e-13
Rubidium (37) | Rb-86m | 358000 | 1.93e-06 | 1700000 | 8140000 | 1400000 | 1e-08 | 6.55e-13
Rubidium (37) | Rb-87 | 1.41e-11 | 49200000000 | 8.73 | 52800 | 8.73 | 1e-08 | 0.105
Rubidium (37) | Rb-88 | 20500 | 3.38e-05 | 201000000000000 | 6820000000000 | 6600000000000 | 1e-08 | 5.5e-05
Rubidium (37) | Rb-89 | 24000 | 2.88e-05 | 126000 | 1320000 | 115000 | 1e-08 | 8.25e-13
Rubidium (37) | Rb-90 | 138000 | 5.01e-06 | 2570000 | 196000000 | 2530000 | 0.0152 | 3.2e-12
Rubidium (37) | Rb-90m | 84700 | 8.18e-06 | 1570000 | 120000000 | 1550000 | 0.0152 | 3.2e-12
Rhenium (75) | Re-178 | 27600 | 2.51e-05 | 1480000 | 849000 | 539000 | 1e-08 | 6.75e-12
Rhenium (75) | Re-179 | 18700 | 3.71e-05 | 11100000 | 1340000 | 1200000 | 1e-08 | 2.23e-11
Rhenium (75) | Re-180 | 149000 | 4.64e-06 |  | 1.68e+18 | 1.68e+18 | 1e-08 | 3.94
Rhenium (75) | Re-181 | 305 | 0.00227 | 8140 | 1470 | 1240 | 1e-08 | 1.43e-12
Rhenium (75) | Re-182 | 94.9 | 0.00731 | 887 | 215 | 173 | 1e-08 | 6.45e-13
Rhenium (75) | Re-182m | 478 | 0.00145 | 22100 | 1600 | 1490 | 1e-08 | 1.1e-12
Rhenium (75) | Re-183 | 3.61 | 0.192 | 51.5 | 102 | 34.2 | 1e-08 | 3.36e-12
Rhenium (75) | Re-184 | 6.66 | 0.104 | 88.2 | 29.9 | 22.3 | 1e-08 | 1.2e-12
Rhenium (75) | Re-184m | 1.5 | 0.463 | 11.8 | 7.78 | 4.69 | 1e-08 | 1.12e-12
Rhenium (75) | Re-186 | 68 | 0.0102 | 636 | 5870 | 574 | 1e-08 | 3.04e-12
Rhenium (75) | Re-186m | 3.47e-06 | 200000 | 3.65 | 66.3 | 3.46 | 0.169 | 3.6e-07
Rhenium (75) | Re-187 | 1.68e-11 | 41200000000 | 2790 |  | 2790 | 1e-08 | 60.2
Rhenium (75) | Re-188 | 357 | 0.00194 | 3510 | 9040 | 2530 | 1e-08 | 2.58e-12
Rhenium (75) | Re-188m | 19600 | 3.54e-05 | 193000 | 496000 | 139000 | 1e-08 | 2.58e-12
Rhenium (75) | Re-189 | 250 | 0.00277 | 4480 | 13100 | 3340 | 1e-08 | 4.9e-12
Rhenium (75) | Re-190 | 117000 | 5.9e-06 |  | 2.88e+17 | 2.88e+17 | 1e-08 | 0.903
Rhenium (75) | Re-190m | 1900 | 0.000365 | 69500 | 4660 | 4370 | 1e-08 | 8.5e-13
Rhodium (45) | Rh-100 | 292 | 0.00237 | 5750 | 445 | 413 | 1e-08 | 2.74e-13
Rhodium (45) | Rh-100m | 79200 | 8.75e-06 | 1580000 | 122000 | 114000 | 1e-08 | 2.78e-13
Rhodium (45) | Rh-101 | 0.21 | 3.3 | 26.9 | 16.2 | 10.1 | 1e-08 | 9.43e-12
Rhodium (45) | Rh-101m | 58.3 | 0.0119 | 3600 | 815 | 664 | 1e-08 | 2.23e-12
Rhodium (45) | Rh-102 | 1.22 | 0.567 | 19.5 | 13.1 | 7.84 | 1e-08 | 1.27e-12
Rhodium (45) | Rh-102m | 0.185 | 3.74 | 5.3 | 2.02 | 1.46 | 1e-08 | 1.56e-12
Rhodium (45) | Rh-103m | 6490 | 0.000107 | 23000000 | 29500000 | 12900000 | 1e-08 | 3.98e-10
Rhodium (45) | Rh-104 | 517000 | 1.34e-06 |  | 4.95e+22 | 4.95e+22 | 1e-08 | 19300
Rhodium (45) | Rh-104m | 83900 | 8.26e-06 |  | 2.78e+17 | 2.78e+17 | 1e-08 | 0.668
Rhodium (45) | Rh-105 | 172 | 0.00404 | 6250 | 8720 | 3640 | 1e-08 | 4.32e-12
Rhodium (45) | Rh-106 | 733000 | 9.45e-07 |  | 8.36e+22 | 8.36e+22 | 1e-08 | 23400
Rhodium (45) | Rh-106m | 2780 | 0.000249 | 221000 | 3870 | 3810 | 1e-08 | 2.82e-13
Rhodium (45) | Rh-107 | 16800 | 4.13e-05 | 17200000000000 | 499000000000 | 485000000000 | 1e-08 | 5.99e-06
Rhodium (45) | Rh-108 | 1300000 | 5.33e-07 |  | 3.76e+24 | 3.76e+24 | 1e-08 | 606000
Rhodium (45) | Rh-109 | 273000 | 2.54e-06 | 6530000 | 27500000 | 5280000 | 1e-08 | 4.09e-12
Rhodium (45) | Rh-94 | 310000 | 2.24e-06 | 21100000 | 485000 | 474000 | 1e-08 | 2.79e-13
Rhodium (45) | Rh-95 | 72600 | 9.55e-06 | 3810000 | 143000 | 138000 | 1e-08 | 3.49e-13
Rhodium (45) | Rh-95m | 186000 | 3.73e-06 | 9760000 | 365000 | 352000 | 1e-08 | 3.49e-13
Rhodium (45) | Rh-96 | 36800 | 1.88e-05 |  | 70700000000000 | 70700000000000 | 1e-08 | 0.000358
Rhodium (45) | Rh-96m | 241000 | 2.87e-06 |  | 655000000000000 | 655000000000000 | 1e-08 | 0.000506
Rhodium (45) | Rh-97 | 11900 | 5.84e-05 | 1060000 | 205000 | 172000 | 1e-08 | 2.72e-12
Rhodium (45) | Rh-97m | 7880 | 8.79e-05 | 527000 | 13000 | 12700 | 1e-08 | 3.04e-13
Rhodium (45) | Rh-98 | 41900 | 1.66e-05 |  | 406000000000000 | 406000000000000 | 1e-08 | 0.00184
Rhodium (45) | Rh-99 | 15.7 | 0.0441 | 371 | 113 | 86.4 | 1e-08 | 1.06e-12
Rhodium (45) | Rh-99m | 1290 | 0.000537 | 259000 | 7960 | 7720 | 1e-08 | 1.15e-12
Radon (86) | Rn-207 | 39400 | 1.76e-05 | 1080000 | 48700 | 46600 | 1e-08 | 4.75e-13
Radon (86) | Rn-209 | 12800 | 5.42e-05 | 19800 | 20400 | 10000 | 1e-08 | 3.19e-13
Radon (86) | Rn-210 | 2530 | 0.000274 | 579 | 2370 | 465 | 1e-08 | 7.5e-14
Radon (86) | Rn-211 | 416 | 0.00167 | 698 | 738 | 359 | 1e-08 | 3.53e-13
Radon (86) | Rn-212 | 15200 | 4.55e-05 | 630 | 13400000000 | 630 | 1e-08 | 1.7e-14
Radon (86) | Rn-215 | 9500000000000 | 7.29e-14
Radon (86) | Rn-216 | 486000000000 | 1.43e-12
Radon (86) | Rn-217 | 40500000000 | 1.71e-11
Radon (86) | Rn-218 | 624000000 | 1.11e-09 | 151000000 | 2050000000000 | 151000000 | 1.61 | 1.02e-13
Radon (86) | Rn-219 | 5520000 | 1.26e-07 | 1010000000000 | 224000000000 | 183000000000 | 1e-08 | 1.41e-08
Radon (86) | Rn-220 | 393000 | 1.76e-06 | 838000 | 1090000 | 474000 | 1e-08 | 5.15e-13
Radon (86) | Rn-222 | 66.2 | 0.0105 | 16 | 149 | 16 | 1.63 | 1.04e-13
Radon (86) | Rn-223 | 15000 | 4.62e-05 | 1940 | 143000 | 1910 | 1e-08 | 5.52e-14
Ruthenium (44) | Ru-103 | 6.44 | 0.108 | 120 | 50.9 | 35.8 | 1e-08 | 1.11e-12
Ruthenium (44) | Ru-105 | 1370 | 0.000507 | 28300 | 6240 | 5110 | 1e-08 | 7.61e-13
Ruthenium (44) | Ru-106 | 0.677 | 1.02 | 2.62 | 14.9 | 2.23 | 1e-08 | 6.77e-13
Ruthenium (44) | Ru-107 | 97100 | 7.13e-06 | 87200000000000 | 2390000000000 | 2320000000000 | 1e-08 | 4.96e-06
Ruthenium (44) | Ru-108 | 80100 | 8.66e-06 |  | 2.87e+17 | 2.87e+17 | 1e-08 | 0.752
Ruthenium (44) | Ru-92 | 99800 | 6.94e-06 |  | 2100000000000000 | 2100000000000000 | 1e-08 | 0.00376
Ruthenium (44) | Ru-94 | 7030 | 9.86e-05 | 479000 | 11000 | 10800 | 1e-08 | 2.79e-13
Ruthenium (44) | Ru-95 | 3690 | 0.000188 | 194000 | 7270 | 7000 | 1e-08 | 3.49e-13
Ruthenium (44) | Ru-97 | 87.2 | 0.00795 | 7760 | 1510 | 1260 | 1e-08 | 2.72e-12
Sulfur (16) | S-35 | 2.89 | 0.24 | 312 | 958000 | 312 | 1e-08 | 7.33e-12
Sulphur (16) | S-37 | 72100 | 9.61e-06 |  | 6190000000000000 | 6190000000000000 | 1e-08 | 0.00616
Sulfur (16) | S-38 | 2140 | 0.000324 | 62600 | 2750 | 2630 | 1e-08 | 9.07e-14
Antimony (51) | Sb-111 | 291000 | 2.38e-06 | 13300000 | 2960000 | 2420000 | 1e-08 | 1.79e-12
Antimony (51) | Sb-113 | 54600 | 1.27e-05 | 1080000 | 892000 | 488000 | 1e-08 | 1.96e-12
Antimony (51) | Sb-114 | 104000 | 6.64e-06 |  | 92900000000000000 | 92900000000000000 | 1e-08 | 0.197
Antimony (51) | Sb-115 | 11300 | 6.11e-05 | 6270000 | 48800 | 48400 | 1e-08 | 9.52e-13
Antimony (51) | Sb-116 | 23100 | 3.01e-05 | 1460000000000000 | 5770000000000 | 5750000000000 | 1e-08 | 5.61e-05
Antimony (51) | Sb-116m | 6040 | 0.000115 | 1240000 | 7830 | 7780 | 1e-08 | 2.9e-13
Antimony (51) | Sb-117 | 2170 | 0.00032 | 1580000 | 48900 | 47500 | 1e-08 | 4.97e-12
Antimony (51) | Sb-118 | 101000 | 6.85e-06 |  | 6.5e+17 | 6.5e+17 | 1e-08 | 1.47
Antimony (51) | Sb-118m | 1210 | 0.000571 | 75800 | 1890 | 1840 | 1e-08 | 3.47e-13
Antimony (51) | Sb-119 | 159 | 0.00436 | 26000 | 38200 | 15500 | 1e-08 | 2.25e-11
Antimony (51) | Sb-120 | 22900 | 3.02e-05 | 2830000000000000 | 24600000000000 | 24400000000000 | 1e-08 | 0.000248
Antimony (51) | Sb-120m | 43.9 | 0.0158 | 470 | 72.2 | 62.6 | 1e-08 | 3.32e-13
Antimony (51) | Sb-122 | 92.9 | 0.00746 | 730 | 713 | 361 | 1e-08 | 9.2e-13
Antimony (51) | Sb-122m | 86900 | 7.97e-06 | 683000 | 667000 | 337000 | 1e-08 | 9.19e-13
Antimony (51) | Sb-124 | 4.2 | 0.165 | 22.4 | 9.24 | 6.54 | 1e-08 | 3.74e-13
Antimony (51) | Sb-124m | 235000 | 2.95e-06 | 1670000 | 689000 | 487000 | 1e-08 | 4.99e-13
Antimony (51) | Sb-124n | 18000 | 3.84e-05 | 128000 | 52900 | 37400 | 1e-08 | 4.99e-13
Antimony (51) | Sb-125 | 0.251 | 2.76 | 11.5 | 10.1 | 5.39 | 1e-08 | 5.2e-12
Antimony (51) | Sb-126 | 20.5 | 0.0338 | 102 | 29 | 22.6 | 1e-08 | 2.69e-13
Antimony (51) | Sb-126m | 19000 | 3.64e-05 | 677000 | 192000 | 150000 | 1e-08 | 1.92e-12
Antimony (51) | Sb-127 | 65.7 | 0.0105 | 396 | 356 | 187 | 1e-08 | 7.03e-13
Antimony (51) | Sb-128 | 674 | 0.00103 | 11100 | 847 | 787 | 1e-08 | 2.9e-13
Antimony (51) | Sb-128m | 35000 | 1.98e-05 | 15700000 | 1200000 | 1110000 | 1e-08 | 7.9e-12
Antimony (51) | Sb-129 | 1380 | 0.000502 | 15900 | 3430 | 2820 | 1e-08 | 5.11e-13
Antimony (51) | Sb-130 | 9220 | 7.52e-05 | 1310000 | 11000 | 10900 | 1e-08 | 2.98e-13
Antimony (51) | Sb-130m | 57800 | 1.2e-05 |  | 1540000000000000 | 1540000000000000 | 1e-08 | 0.00673
Antimony (51) | Sb-131 | 15800 | 4.38e-05 | 9630 | 64500 | 8380 | 1e-08 | 1.35e-13
Antimony (51) | Sb-133 | 146000 | 4.76e-06 | 446000 | 563000 | 249000 | 1e-08 | 4.41e-13
Scandium (21) | Sc-42m | 352000 | 1.97e-06 |  | 6.65e+19 | 6.65e+19 | 1e-08 | 15.4
Scandium (21) | Sc-43 | 1560 | 0.000444 | 95700 | 5950 | 5610 | 1e-08 | 3e-13
Scandium (21) | Sc-44 | 1530 | 0.000453 | 57100 | 2760 | 2630 | 1e-08 | 1.47e-13
Scandium (21) | Sc-44m | 104 | 0.00669 | 494 | 168 | 125 | 1e-08 | 1.03e-13
Scandium (21) | Sc-46 | 3.02 | 0.23 | 28.9 | 6.33 | 5.19 | 1e-08 | 1.53e-13
Scandium (21) | Sc-47 | 75.5 | 0.00918 | 1850 | 2830 | 1120 | 1e-08 | 1.35e-12
Scandium (21) | Sc-48 | 139 | 0.00499 | 1110 | 168 | 146 | 1e-08 | 9.75e-14
Scandium (21) | Sc-49 | 6370 | 0.000109 | 1050000 | 236000 | 193000 | 1e-08 | 2.88e-12
Scandium (21) | Sc-50 | 213000 | 3.25e-06 |  | 4.71e+18 | 4.71e+18 | 1e-08 | 2.14
Selenium (34) | Se-70 | 8860 | 7.82e-05 | 506000 | 7010 | 6920 | 1e-08 | 1.06e-13
Selenium (34) | Se-71 | 76800 | 9.02e-06 | 2190000 | 529000 | 426000 | 1e-08 | 7.64e-13
Selenium (34) | Se-72 | 30.1 | 0.023 | 57.4 | 61.9 | 29.8 | 1e-08 | 1.38e-13
Selenium (34) | Se-73 | 849 | 0.000816 | 24900 | 2930 | 2620 | 1e-08 | 4.38e-13
Selenium (34) | Se-73m | 9150 | 7.57e-05 | 287000 | 32500 | 29200 | 1e-08 | 4.52e-13
Selenium (34) | Se-75 | 2.11 | 0.328 | 12.4 | 25.3 | 8.34 | 1e-08 | 5.75e-13
Selenium (34) | Se-77m | 1260000 | 5.5e-07 |  | 1.71e+26 | 1.71e+26 | 1e-08 | 20300000
Selenium (34) | Se-79 | 2.35e-06 | 295000 | 4.88 | 287000 | 4.88 | 1e-08 | 3.18e-07
Selenium (34) | Se-79m | 92900 | 7.46e-06 | 193000000000 | 11300000000000000 | 193000000000 | 1e-08 | 3.18e-07
Selenium (34) | Se-81 | 19700 | 3.51e-05 | 508000000000000 | 47600000000000 | 43500000000000 | 1e-08 | 0.000346
Selenium (34) | Se-81m | 6360 | 0.000109 | 1070000 | 257000 | 207000 | 1e-08 | 5.11e-12
Selenium (34) | Se-83 | 16300 | 4.24e-05 | 4930000 | 2100000 | 1470000 | 1e-08 | 1.45e-11
Selenium (34) | Se-83m | 312000 | 2.22e-06 | 93300000 | 39800000 | 27900000 | 1e-08 | 1.44e-11
Selenium (34) | Se-84 | 117000 | 5.9e-06 | 163000000000 | 2440000000 | 2410000000 | 1e-08 | 3.34e-09
Silicon (14) | Si-31 | 2320 | 0.000299 | 193000 | 122000 | 74700 | 1e-08 | 1.94e-12
Silicon (14) | Si-32 | 0.00525 | 132 | 4.5 | 49.1 | 4.13 | 0.285 | 4.88e-11
Samarium (62) | Sm-139 | 142000 | 4.89e-06 | 7440000 | 2170000 | 1680000 | 1e-08 | 3.2e-12
Samarium (62) | Sm-140 | 24600 | 2.82e-05 | 165000 | 151000 | 78900 | 1e-08 | 8.72e-13
Samarium (62) | Sm-141 | 35700 | 1.94e-05 | 55400000 | 1930000 | 1860000 | 1e-08 | 1.43e-11
Samarium (62) | Sm-141m | 16100 | 4.3e-05 | 25000000 | 870000 | 841000 | 1e-08 | 1.43e-11
Samarium (62) | Sm-142 | 5020 | 0.000138 | 371000 | 17900 | 17100 | 1e-08 | 9.36e-13
Samarium (62) | Sm-143 | 41600 | 1.66e-05 | 3850000 | 854000 | 699000 | 1e-08 | 4.66e-12
Samarium (62) | Sm-143m | 331000 | 2.09e-06 | 30600000 | 6790000 | 5560000 | 1e-08 | 4.66e-12
Samarium (62) | Sm-145 | 0.744 | 0.932 | 88.4 | 96.3 | 46.1 | 1e-08 | 1.74e-11
Samarium (62) | Sm-146 | 6.73e-09 | 103000000 | 0.247 |  | 0.247 | 1e-08 | 1.04e-05
Samarium (62) | Sm-147 | 6.54e-12 | 106000000000 | 0.27 |  | 0.27 | 1e-08 | 0.0118
Samarium (62) | Sm-148 | 9.9e-17 | 7000000000000000 | 0.259 |  | 0.259 | 2050000000000000 | 750
Samarium (62) | Sm-151 | 0.0077 | 90 | 136 | 987000 | 136 | 1e-08 | 5.16e-09
Samarium (62) | Sm-153 | 131 | 0.00531 | 2370 | 7830 | 1820 | 1e-08 | 4.14e-12
Samarium (62) | Sm-155 | 16300 | 4.24e-05 | 4850000 | 8380000 | 3070000 | 1e-08 | 5.66e-11
Samarium (62) | Sm-156 | 646 | 0.00107 | 3390 | 1910 | 1220 | 1e-08 | 5.73e-13
Samarium (62) | Sm-157 | 45400 | 1.53e-05 | 979000 | 553000 | 353000 | 1e-08 | 2.37e-12
Tin (50) | Sn-106 | 190000 | 3.65e-06 |  | 7680000000000000 | 7680000000000000 | 1e-08 | 0.00833
Tin (50) | Sn-108 | 35400 | 1.96e-05 | 5830000 | 52600 | 52100 | 1e-08 | 3.09e-13
Tin (50) | Sn-109 | 20200 | 3.42e-05 | 300000 | 126000 | 88800 | 1e-08 | 9.28e-13
Tin (50) | Sn-110 | 1480 | 0.000469 | 42000 | 3040 | 2840 | 1e-08 | 4.1e-13
Tin (50) | Sn-111 | 10300 | 6.72e-05 | 440000 | 45700 | 41400 | 1e-08 | 8.64e-13
Tin (50) | Sn-113 | 2.2 | 0.315 | 42.5 | 35.2 | 19.3 | 1e-08 | 1.92e-12
Tin (50) | Sn-113m | 17000 | 4.07e-05 | 361000 | 299000 | 164000 | 1e-08 | 2.11e-12
Tin (50) | Sn-117m | 18.4 | 0.0377 | 345 | 492 | 203 | 1e-08 | 2.5e-12
Tin (50) | Sn-119m | 0.863 | 0.803 | 56.5 | 570 | 51.4 | 1e-08 | 1.38e-11
Tin (50) | Sn-121 | 225 | 0.00309 | 13100 | 10300000 | 13000 | 1e-08 | 1.36e-11
Tin (50) | Sn-121m | 0.0158 | 43.9 | 23.9 | 1020 | 23.3 | 0.0133 | 3.47e-10
Tin (50) | Sn-123 | 1.96 | 0.354 | 14.4 | 130 | 13 | 1e-08 | 1.58e-12
Tin (50) | Sn-123m | 9090 | 7.62e-05 | 3160000 | 195000 | 183000 | 1e-08 | 4.81e-12
Tin (50) | Sn-125 | 26.2 | 0.0264 | 105 | 200 | 69 | 1e-08 | 6.38e-13
Tin (50) | Sn-125m | 38300 | 1.81e-05 | 1760000 | 1540000 | 821000 | 1e-08 | 5.2e-12
Tin (50) | Sn-126 | 3.01e-06 | 230000 | 2.56 | 1.9 | 1.09 | 0.521 | 8.86e-08
Tin (50) | Sn-127 | 2890 | 0.00024 | 16000 | 4350 | 3420 | 1e-08 | 2.91e-13
Tin (50) | Sn-127m | 88200 | 7.86e-06 | 531000 | 478000 | 251000 | 1e-08 | 7.02e-13
Tin (50) | Sn-128 | 6170 | 0.000112 | 380000 | 8910 | 8700 | 1e-08 | 3.51e-13
Tin (50) | Sn-129 | 163000 | 4.24e-06 | 1880000 | 403000 | 332000 | 1e-08 | 5.08e-13
Tin (50) | Sn-130 | 97900 | 7.08e-06 |  | 1080000000000000 | 1080000000000000 | 1e-08 | 0.00278
Tin (50) | Sn-130m | 214000 | 3.23e-06 | 33500000000 | 280000000 | 278000000 | 1e-08 | 3.27e-10
Strontium (38) | Sr-79 | 162000 | 4.28e-06 | 40300000000000 | 2560000 | 2560000 | 1e-08 | 2.42e-12
Strontium (38) | Sr-80 | 3430 | 0.000202 | 121000 | 7370 | 6950 | 1e-08 | 3.15e-13
Strontium (38) | Sr-81 | 16300 | 4.24e-05 | 4460000 | 102000 | 99300 | 1e-08 | 9.55e-13
Strontium (38) | Sr-82 | 9.97 | 0.0695 | 21.5 | 30.9 | 12.7 | 1e-08 | 2.02e-13
Strontium (38) | Sr-83 | 187 | 0.0037 | 1140 | 576 | 383 | 1e-08 | 3.29e-13
Strontium (38) | Sr-85 | 3.9 | 0.178 | 96.7 | 31.6 | 23.8 | 1e-08 | 1.01e-12
Strontium (38) | Sr-85m | 5390 | 0.000129 | 152000 | 33600 | 27500 | 1e-08 | 8.43e-13
Strontium (38) | Sr-87m | 2160 | 0.000321 | 948000 | 26700 | 25900 | 1e-08 | 2.03e-12
Strontium (38) | Sr-89 | 5.01 | 0.138 | 26.2 | 274 | 23.9 | 1e-08 | 8.25e-13
Strontium (38) | Sr-90 | 0.0241 | 28.8 | 0.447 | 34 | 0.441 | 0.0152 | 3.2e-12
Strontium (38) | Sr-91 | 630 | 0.0011 | 2810 | 2140 | 1210 | 1e-08 | 3.4e-13
Strontium (38) | Sr-92 | 2280 | 0.000304 | 33300 | 5340 | 4600 | 1e-08 | 3.6e-13
Strontium (38) | Sr-93 | 49100 | 1.41e-05 | 565000 | 847000 | 339000 | 1e-08 | 1.25e-12
Strontium (38) | Sr-94 | 290000 | 2.39e-06 | 1900000000000000 | 50600000000000 | 49300000000000 | 1e-08 | 3.1e-05
Tantalum (73) | Ta-170 | 53900 | 1.29e-05 | 520000 | 75600 | 66000 | 1e-08 | 4.04e-13
Tantalum (73) | Ta-172 | 9900 | 7e-05 | 181000 | 63500 | 47000 | 0.0272 | 1.58e-12
Tantalum (73) | Ta-173 | 1930 | 0.000358 | 54000 | 7470 | 6560 | 1e-08 | 1.14e-12
Tantalum (73) | Ta-174 | 5330 | 0.00013 | 989000 | 21300 | 20800 | 1e-08 | 1.32e-12
Tantalum (73) | Ta-175 | 578 | 0.0012 | 12200 | 1630 | 1440 | 1e-08 | 8.44e-13
Tantalum (73) | Ta-176 | 750 | 0.000924 | 31600 | 1410 | 1350 | 1e-08 | 6.13e-13
Tantalum (73) | Ta-177 | 107 | 0.00646 | 13000 | 6830 | 4480 | 1e-08 | 1.43e-11
Tantalum (73) | Ta-178 | 39100 | 1.77e-05 |  | 16600000000000000 | 16600000000000000 | 1e-08 | 0.146
Tantalum (73) | Ta-178m | 2570 | 0.000269 | 404000 | 8930 | 8730 | 1e-08 | 1.17e-12
Tantalum (73) | Ta-179 | 0.381 | 1.82 | 268 | 213 | 118 | 1e-08 | 1.08e-10
Tantalum (73) | Ta-180 | 745 | 0.000931 | 178000 | 66800 | 48600 | 1e-08 | 2.28e-11
Tantalum (73) | Ta-182 | 2.21 | 0.314 | 21.8 | 7.82 | 5.76 | 1e-08 | 9.2e-13
Tantalum (73) | Ta-182m | 23000 | 3.01e-05 | 227000 | 81300 | 59900 | 1e-08 | 9.19e-13
Tantalum (73) | Ta-183 | 49.6 | 0.014 | 491 | 688 | 287 | 1e-08 | 2.05e-12
Tantalum (73) | Ta-184 | 698 | 0.000993 | 13900 | 1730 | 1540 | 1e-08 | 7.88e-13
Tantalum (73) | Ta-185 | 7370 | 9.4e-05 | 198000 | 128000 | 77900 | 1e-08 | 3.79e-12
Tantalum (73) | Ta-186 | 34700 | 2e-05 | 16600000000000000 | 113000000000000 | 112000000000000 | 1e-08 | 0.00116
Terbium (65) | Tb-146 | 950000 | 7.29e-07 | 5900000 | 1450000 | 1170000 | 1e-08 | 3.48e-13
Terbium (65) | Tb-147 | 3700 | 0.000187 | 40800 | 3650 | 3350 | 1e-08 | 2.58e-13
Terbium (65) | Tb-147m | 195000 | 3.56e-06 | 2400000 | 417000 | 355000 | 1e-08 | 5.21e-13
Terbium (65) | Tb-148 | 6070 | 0.000114 | 129000 | 10100 | 9340 | 1e-08 | 4.42e-13
Terbium (65) | Tb-148m | 166000 | 4.19e-06 | 4370000 | 1.38e+18 | 4370000 | 1e-08 | 7.59e-12
Terbium (65) | Tb-149 | 1470 | 0.00047 | 22000 | 2880 | 2550 | 1e-08 | 4.99e-13
Terbium (65) | Tb-149m | 87600 | 7.91e-06 | 1680000 | 598000 | 441000 | 1e-08 | 1.46e-12
Terbium (65) | Tb-150 | 1740 | 0.000397 | 107000 | 2960 | 2880 | 1e-08 | 4.8e-13
Terbium (65) | Tb-150m | 62800 | 1.1e-05 | 41400000000 | 2.23e+17 | 41400000000 | 1e-08 | 1.92e-07
Terbium (65) | Tb-151 | 345 | 0.00201 | 8240 | 1310 | 1130 | 1e-08 | 9.62e-13
Terbium (65) | Tb-151m | 874000 | 7.93e-07 | 21800000 | 3550000 | 3050000 | 1e-08 | 1.02e-12
Terbium (65) | Tb-152 | 347 | 0.002 | 6630 | 935 | 820 | 1e-08 | 6.97e-13
Terbium (65) | Tb-152m | 86700 | 7.99e-06 | 2100000 | 296000 | 259000 | 1e-08 | 8.81e-13
Terbium (65) | Tb-153 | 108 | 0.00641 | 3080 | 1110 | 816 | 1e-08 | 2.24e-12
Terbium (65) | Tb-154 | 282 | 0.00245 | 6010 | 524 | 482 | 1e-08 | 5.1e-13
Terbium (65) | Tb-155 | 47.5 | 0.0146 | 2390 | 1120 | 763 | 1e-08 | 4.83e-12
Terbium (65) | Tb-156 | 47.3 | 0.0147 | 540 | 99 | 83.7 | 1e-08 | 5.36e-13
Terbium (65) | Tb-156m | 249 | 0.00279 | 2490 | 512 | 424 | 1e-08 | 5.16e-13
Terbium (65) | Tb-156n | 1150 | 0.000605 | 12200 | 2390 | 2000 | 1e-08 | 5.29e-13
Terbium (65) | Tb-157 | 0.00976 | 71 | 344 | 932 | 251 | 1e-08 | 7.85e-09
Terbium (65) | Tb-158 | 0.00385 | 180 | 12 | 4.99 | 3.52 | 1e-08 | 2.8e-10
Terbium (65) | Tb-160 | 3.5 | 0.198 | 29.8 | 12.8 | 8.93 | 1e-08 | 7.92e-13
Terbium (65) | Tb-161 | 36.6 | 0.0189 | 657 | 4530 | 574 | 1e-08 | 4.89e-12
Terbium (65) | Tb-162 | 47900 | 1.45e-05 |  | 2020000000000000 | 2020000000000000 | 1e-08 | 0.0133
Terbium (65) | Tb-163 | 18700 | 3.71e-05 | 262000000000000 | 2030000000000 | 2020000000000 | 1e-08 | 3.42e-05
Terbium (65) | Tb-164 | 121000 | 5.71e-06 |  | 3.65e+17 | 3.65e+17 | 1e-08 | 0.957
Terbium (65) | Tb-165 | 173000 | 4.01e-06 | 21600000 | 9510000 | 6600000 | 1e-08 | 1.22e-11
Technetium (43) | Tc-101 | 25700 | 2.7e-05 | 14800000000000000 | 212000000000000 | 209000000000000 | 1e-08 | 0.00159
Technetium (43) | Tc-102 | 4140000 | 1.67e-07 |  | 7.78e+27 | 7.78e+27 | 1e-08 | 372000000
Technetium (43) | Tc-102m | 83700 | 8.28e-06 |  | 22500000000000000 | 22500000000000000 | 1e-08 | 0.0532
Technetium (43) | Tc-104 | 19900 | 3.48e-05 | 181000000000000 | 1910000000000 | 1890000000000 | 1e-08 | 1.92e-05
Technetium (43) | Tc-105 | 47900 | 1.45e-05 | 992000 | 219000 | 179000 | 1e-08 | 7.61e-13
Technetium (43) | Tc-91 | 116000 | 5.97e-06 | 975000000 | 4190000000 | 791000000 | 1e-08 | 1.2e-09
Technetium (43) | Tc-91m | 110000 | 6.28e-06 | 7460000 | 32700000 | 6070000 | 1e-08 | 9.71e-12
Technetium (43) | Tc-92 | 85700 | 8.09e-06 |  | 12900000000000000 | 12900000000000000 | 1e-08 | 0.027
Technetium (43) | Tc-93 | 2210 | 0.000314 | 414000 | 5830 | 5750 | 1e-08 | 4.7e-13
Technetium (43) | Tc-93m | 8370 | 8.28e-05 | 1290000 | 16400 | 16100 | 1e-08 | 3.48e-13
Technetium (43) | Tc-94 | 1240 | 0.000557 | 81000 | 1860 | 1810 | 1e-08 | 2.66e-13
Technetium (43) | Tc-94m | 7000 | 9.89e-05 | 927000 | 13700 | 13500 | 1e-08 | 3.53e-13
Technetium (43) | Tc-95 | 304 | 0.00228 | 22200 | 1520 | 1420 | 1e-08 | 8.64e-13
Technetium (43) | Tc-95m | 4.15 | 0.167 | 97.6 | 23.5 | 18.9 | 1e-08 | 8.42e-13
Technetium (43) | Tc-96 | 59.1 | 0.0117 | 699 | 93.8 | 82.7 | 1e-08 | 2.61e-13
Technetium (43) | Tc-96m | 7070 | 9.8e-05 | 84400 | 11300 | 9930 | 1e-08 | 2.62e-13
Technetium (43) | Tc-97 | 2.67e-07 | 2600000 | 196 | 822 | 158 | 1e-08 | 0.000112
Technetium (43) | Tc-97m | 2.81 | 0.247 | 72.7 | 2560 | 70.7 | 1e-08 | 4.74e-12
Technetium (43) | Tc-98 | 1.65e-07 | 4200000 | 7.18 | 2.8 | 2.01 | 1e-08 | 2.32e-06
Technetium (43) | Tc-99 | 3.28e-06 | 211000 | 20.8 | 57200 | 20.8 | 1e-08 | 1.22e-06
Technetium (43) | Tc-99m | 1010 | 0.000687 | 605000 | 33200 | 31500 | 1e-08 | 5.99e-12
Tellurium (52) | Te-113 | 214000 | 3.23e-06 | 4230000 | 3500000 | 1920000 | 1e-08 | 1.96e-12
Tellurium (52) | Te-114 | 24000 | 2.89e-05 | 1400000000000000 | 5700000000000 | 5680000000000 | 1e-08 | 5.24e-05
Tellurium (52) | Te-115 | 62800 | 1.1e-05 | 258000000000 | 2000000000 | 1990000000 | 1e-08 | 7.07e-09
Tellurium (52) | Te-115m | 54400 | 1.27e-05 | 215000000000 | 1680000000 | 1660000000 | 1e-08 | 6.83e-09
Tellurium (52) | Te-116 | 2440 | 0.000284 | 143000 | 4070 | 3950 | 1e-08 | 3.65e-13
Tellurium (52) | Te-117 | 5870 | 0.000118 | 1100000 | 13600 | 13500 | 1e-08 | 5.2e-13
Tellurium (52) | Te-118 | 42.2 | 0.0164 | 185 | 179 | 91.1 | 1e-08 | 4.95e-13
Tellurium (52) | Te-119 | 378 | 0.00183 | 19400 | 1920 | 1750 | 1e-08 | 1.07e-12
Tellurium (52) | Te-119m | 53.8 | 0.0129 | 895 | 145 | 124 | 1e-08 | 5.34e-13
Tellurium (52) | Te-121 | 13.2 | 0.0525 | 389 | 90.4 | 73.4 | 1e-08 | 1.3e-12
Tellurium (52) | Te-121m | 1.64 | 0.422 | 9.9 | 11.5 | 5.31 | 1e-08 | 7.59e-13
Tellurium (52) | Te-123 | 1.16e-15 | 600000000000000 | 9.83 | 152000 | 9.82 | 9.49e-08 | 2030
Tellurium (52) | Te-123m | 2.12 | 0.327 | 23.5 | 68.4 | 17.5 | 1e-08 | 1.97e-12
Tellurium (52) | Te-125m | 4.41 | 0.157 | 68.5 | 624 | 61.7 | 1e-08 | 3.4e-12
Tellurium (52) | Te-127 | 649 | 0.00107 | 51000 | 232000 | 41800 | 1e-08 | 1.59e-11
Tellurium (52) | Te-127m | 2.32 | 0.299 | 13.7 | 513 | 13.3 | 1e-08 | 1.41e-12
Tellurium (52) | Te-129 | 5230 | 0.000132 | 1110000 | 169000 | 147000 | 1e-08 | 7.02e-12
Tellurium (52) | Te-129m | 7.53 | 0.0921 | 33.3 | 215 | 28.9 | 1e-08 | 9.6e-13
Tellurium (52) | Te-131 | 14600 | 4.76e-05 | 8970 | 150000 | 8470 | 1e-08 | 1.48e-13
Tellurium (52) | Te-131m | 202 | 0.00342 | 114 | 414 | 89.6 | 1e-08 | 1.13e-13
Tellurium (52) | Te-132 | 78.9 | 0.00878 | 260 | 124 | 83.8 | 1e-08 | 2.72e-13
Tellurium (52) | Te-133 | 29100 | 2.38e-05 | 90200 | 165000 | 58200 | 1e-08 | 5.16e-13
Tellurium (52) | Te-133m | 6570 | 0.000105 | 19200 | 9370 | 6290 | 1e-08 | 2.47e-13
Tellurium (52) | Te-134 | 8710 | 7.95e-05 | 585000 | 9850 | 9690 | 1e-08 | 2.89e-13
Thorium (90) | Th-223 | 36400000 | 1.9e-08 |  | 2.79e+33 | 2.79e+33 | 7.94e-06 | 33100000000000
Thorium (90) | Th-224 | 20800000 | 3.33e-08 |  | 1.61e+33 | 1.61e+33 | 1.26e-05 | 33700000000000
Thorium (90) | Th-226 | 11900 | 5.82e-05 | 2870 | 39100000 | 2870 | 1.61 | 1.06e-13
Thorium (90) | Th-227 | 13.5 | 0.0512 | 1.61 | 100 | 1.59 | 1e-08 | 5.16e-14
Thorium (90) | Th-228 | 0.363 | 1.91 | 0.112 | 3.3 | 0.108 | 0.00793 | 1.32e-13
Thorium (90) | Th-229 | 9.44e-05 | 7340 | 0.021 | 11.1 | 0.0209 | 0.483 | 9.85e-11
Thorium (90) | Th-230 | 9.19e-06 | 75400 | 0.00605 | 2.38 | 0.00603 | 8820 | 2.93e-10
Thorium (90) | Th-231 | 238 | 0.00291 | 9240 | 58600 | 7980 | 1e-08 | 1.5e-11
Thorium (90) | Th-232 | 4.93e-11 | 14100000000 | 0.0125 | 1.7 | 0.0124 | 176 | 0.000113
Thorium (90) | Th-233 | 16300 | 4.24e-05 | 226000 | 303000 | 129000 | 1e-08 | 3.58e-12
Thorium (90) | Th-234 | 10.5 | 0.066 | 41.4 | 321 | 36.7 | 1e-08 | 1.59e-12
Thorium (90) | Th-235 | 51300 | 1.35e-05 | 726000000000 | 939000000000 | 724000000000 | 449000 | 6.43e-06
Thorium (90) | Th-236 | 9710 | 7.13e-05 | 1490000 | 37200 | 36300 | 1e-08 | 1.71e-12
Titanium (22) | Ti-44 | 0.0116 | 60 | 2.18 | 1.71 | 0.959 | 0.00254 | 7.09e-12
Titanium (22) | Ti-45 | 1970 | 0.000352 | 174000 | 8530 | 8130 | 1e-08 | 3.6e-13
Titanium (22) | Ti-51 | 63200 | 1.1e-05 |  | 1.73e+17 | 1.73e+17 | 1e-08 | 0.27
Titanium (22) | Ti-52 | 214000 | 3.23e-06 |  | 2.54e+17 | 2.54e+17 | 1e-08 | 0.12
Thallium (81) | Tl-190 | 140000 | 4.95e-06 | 43800000 | 249000 | 247000 | 1e-08 | 6.51e-13
Thallium (81) | Tl-190m | 98400 | 7.04e-06 | 30800000 | 175000 | 174000 | 1e-08 | 6.51e-13
Thallium (81) | Tl-194 | 11000 | 6.28e-05 | 3040000 | 44700 | 44000 | 1e-08 | 1.5e-12
Thallium (81) | Tl-194m | 11100 | 6.24e-05 | 3560000 | 17300 | 17200 | 1e-08 | 5.82e-13
Thallium (81) | Tl-195 | 5230 | 0.000132 | 214000 | 14600 | 13700 | 1e-08 | 9.89e-13
Thallium (81) | Tl-196 | 3300 | 0.00021 | 866000 | 7190 | 7130 | 1e-08 | 8.22e-13
Thallium (81) | Tl-197 | 2140 | 0.000324 | 105000 | 16600 | 14300 | 1e-08 | 2.56e-12
Thallium (81) | Tl-198 | 1150 | 0.000605 | 207000 | 2360 | 2330 | 1e-08 | 7.82e-13
Thallium (81) | Tl-198m | 3250 | 0.000213 | 485000 | 6120 | 6050 | 1e-08 | 7.16e-13
Thallium (81) | Tl-199 | 818 | 0.000847 | 404000 | 13400 | 13000 | 1e-08 | 6.12e-12
Thallium (81) | Tl-200 | 233 | 0.00298 | 15400 | 714 | 683 | 1e-08 | 1.14e-12
Thallium (81) | Tl-201 | 83.3 | 0.00832 | 11200 | 3930 | 2910 | 1e-08 | 1.37e-11
Thallium (81) | Tl-202 | 20.7 | 0.0335 | 604 | 177 | 137 | 1e-08 | 2.6e-12
Thallium (81) | Tl-204 | 0.183 | 3.78 | 12.3 | 376 | 11.9 | 1e-08 | 2.57e-11
Thallium (81) | Tl-206 | 86700 | 7.99e-06 |  | 7.88e+17 | 7.88e+17 | 1e-08 | 3.63
Thallium (81) | Tl-206m | 97400 | 7.12e-06 |  | 62100000000000000 | 62100000000000000 | 1e-08 | 0.255
Thallium (81) | Tl-207 | 76400 | 9.08e-06 |  | 7.96e+17 | 7.96e+17 | 1e-08 | 4.18
Thallium (81) | Tl-208 | 119000 | 5.81e-06 |  | 1.77e+17 | 1.77e+17 | 1e-08 | 0.598
Thallium (81) | Tl-209 | 169000 | 4.11e-06 | 39700000 | 220000000 | 33700000 | 1e-08 | 8.1e-11
Thallium (81) | Tl-210 | 280000 | 2.47e-06 | 67600 | 918000000 | 67600 | 1.61 | 9.82e-14
Thulium (69) | Tm-161 | 12100 | 5.75e-05 | 1650000 | 46400 | 45200 | 1e-08 | 1.17e-12
Thulium (69) | Tm-162 | 16800 | 4.13e-05 | 15200000000000 | 94700000000 | 94100000000 | 1e-08 | 1.76e-06
Thulium (69) | Tm-163 | 3350 | 0.000207 | 786000 | 10200 | 10100 | 1e-08 | 9.48e-13
Thulium (69) | Tm-164 | 182000 | 3.81e-06 |  | 6.19e+18 | 6.19e+18 | 1e-08 | 10.8
Thulium (69) | Tm-165 | 202 | 0.00343 | 7150 | 1360 | 1140 | 1e-08 | 1.81e-12
Thulium (69) | Tm-166 | 788 | 0.000879 | 36700 | 1650 | 1580 | 1e-08 | 6.45e-13
Thulium (69) | Tm-167 | 27.3 | 0.0253 | 627 | 771 | 346 | 1e-08 | 4.1e-12
Thulium (69) | Tm-168 | 2.72 | 0.255 | 37.4 | 9.32 | 7.46 | 1e-08 | 8.95e-13
Thulium (69) | Tm-170 | 1.97 | 0.352 | 23.3 | 344 | 21.8 | 1e-08 | 3.66e-12
Thulium (69) | Tm-171 | 0.361 | 1.92 | 150 | 8410 | 148 | 1e-08 | 1.36e-10
Thulium (69) | Tm-172 | 95.5 | 0.00726 | 750 | 739 | 372 | 1e-08 | 1.3e-12
Thulium (69) | Tm-173 | 737 | 0.000941 | 32700 | 7150 | 5870 | 1e-08 | 2.67e-12
Thulium (69) | Tm-174 | 67500 | 1.03e-05 |  | 6930000000000000 | 6930000000000000 | 1e-08 | 0.0347
Thulium (69) | Tm-175 | 24000 | 2.89e-05 | 728000 | 2430000 | 560000 | 1e-08 | 7.94e-12
Thulium (69) | Tm-176 | 197000 | 3.52e-06 |  | 3.03e+19 | 3.03e+19 | 1e-08 | 52.6
Uranium (92) | U-227 | 331000 | 2.09e-06 |  | 8.54e+20 | 8.54e+20 | 1e-08 | 1140
Uranium (92) | U-228 | 40000 | 1.73e-05 |  | 1.06e+17 | 1.06e+17 | 1e-08 | 1.17
Uranium (92) | U-230 | 12.2 | 0.057 | 1.75 | 2370 | 1.75 | 1e-08 | 6.42e-14
Uranium (92) | U-231 | 60.2 | 0.0115 | 2280 | 3380 | 1360 | 1e-08 | 1.01e-11
Uranium (92) | U-232 | 0.0101 | 68.9 | 0.0306 | 3.05 | 0.0303 | 6.38 | 1.36e-12
Uranium (92) | U-233 | 4.35e-06 | 159000 | 0.0225 | 12.8 | 0.0225 | 33500 | 2.33e-09
Uranium (92) | U-234 | 2.82e-06 | 246000 | 0.0092 | 3.7 | 0.00918 | 185000 | 1.48e-09
Uranium (92) | U-235 | 9.84e-10 | 704000000 | 0.0139 | 5.32 | 0.0139 | 449000 | 6.43e-06
Uranium (92) | U-235m | 14000 | 4.95e-05 | 198000000000 | 75800000000000 | 198000000000 | 449000 | 6.43e-06
Uranium (92) | U-236 | 2.96e-08 | 23400000 | 0.287 | 1030 | 0.287 | 1e-08 | 4.44e-06
Uranium (92) | U-237 | 37.5 | 0.0185 | 645 | 1140 | 412 | 1e-08 | 5.06e-12
Uranium (92) | U-238 | 1.55e-10 | 4470000000 | 0.00535 | 2.05 | 0.00534 | 3520000 | 1.59e-05
Uranium (92) | U-239 | 15500 | 4.46e-05 | 253000 | 359000 | 148000 | 1e-08 | 4.43e-12
Uranium (92) | U-240 | 431 | 0.00161 | 5150 | 4230 | 2320 | 1e-08 | 2.51e-12
Uranium (92) | U-242 | 21700 | 3.2e-05 | 656000000 | 12400000000000 | 656000000 | 1e-08 | 1.42e-08
Vanadium (23) | V-47 | 11200 | 6.2e-05 | 2370000 | 39900 | 39200 | 1e-08 | 3.2e-13
Vanadium (23) | V-48 | 15.8 | 0.0438 | 106 | 21.9 | 18.2 | 1e-08 | 1.07e-13
Vanadium (23) | V-49 | 0.767 | 0.904 | 1040 |  | 1040 | 1e-08 | 1.29e-10
Vanadium (23) | V-50 | 4.62e-18 | 1.5e+17 | 3.92 | 2.93 | 1.68 | 3.3 | 35200
Vanadium (23) | V-52 | 97300 | 7.12e-06 |  | 2.08e+17 | 2.08e+17 | 1e-08 | 0.216
Vanadium (23) | V-53 | 226000 | 3.06e-06 |  | 1.61e+19 | 1.61e+19 | 1e-08 | 7.33
Tungsten (74) | W-177 | 2760 | 0.000251 | 222000 | 11400 | 10800 | 1e-08 | 1.35e-12
Tungsten (74) | W-178 | 11.7 | 0.0592 | 629 | 360 | 229 | 1e-08 | 6.75e-12
Tungsten (74) | W-179 | 9830 | 7.05e-05 | 5820000 | 707000 | 631000 | 1e-08 | 2.23e-11
Tungsten (74) | W-179m | 56900 | 1.22e-05 | 33700000 | 4100000 | 3660000 | 1e-08 | 2.23e-11
Tungsten (74) | W-181 | 2.09 | 0.332 | 368 | 263 | 153 | 1e-08 | 2.58e-11
Tungsten (74) | W-185 | 3.37 | 0.206 | 105 | 78300 | 105 | 1e-08 | 1.12e-11
Tungsten (74) | W-185m | 228000 | 3.04e-06 | 7110000 | 5300000000 | 7100000 | 1e-08 | 1.12e-11
Tungsten (74) | W-187 | 256 | 0.00271 | 5730 | 2170 | 1580 | 1e-08 | 2.24e-12
Tungsten (74) | W-188 | 3.62 | 0.191 | 14.4 | 93.2 | 12.5 | 1e-08 | 1.26e-12
Tungsten (74) | W-190 | 12100 | 5.71e-05 | 40400000000 | 575000000 | 567000000 | 1e-08 | 1.72e-08
Xenon (54) | Xe-120 | 9110 | 7.61e-05 | 418000 | 11800 | 11500 | 1e-08 | 2.94e-13
Xenon (54) | Xe-121 | 9080 | 7.63e-05 | 227000 | 14700 | 13800 | 1e-08 | 3.56e-13
Xenon (54) | Xe-122 | 302 | 0.00229 |  | 1030 | 1030 | 1e-08 | 8.06e-13
Xenon (54) | Xe-123 | 2920 | 0.000237 | 176000 | 14300 | 13300 | 1e-08 | 1.08e-12
Xenon (54) | Xe-125 | 359 | 0.00193 | 314 | 4830 | 295 | 1e-08 | 1.99e-13
Xenon (54) | Xe-127 | 6.95 | 0.0997 |  | 102 | 102 | 1e-08 | 3.61e-12
Xenon (54) | Xe-127m | 316000 | 2.19e-06 |  | 4630000 | 4630000 | 1e-08 | 3.61e-12
Xenon (54) | Xe-129m | 28.5 | 0.0243 |  | 2560 | 2560 | 1e-08 | 2.25e-11
Xenon (54) | Xe-131m | 21.4 | 0.0324 |  | 4910 | 4910 | 1e-08 | 5.84e-11
Xenon (54) | Xe-133 | 48.2 | 0.0144 |  | 4450 | 4450 | 1e-08 | 2.38e-11
Xenon (54) | Xe-133m | 116 | 0.006 |  | 5700 | 5700 | 1e-08 | 1.27e-11
Xenon (54) | Xe-135 | 664 | 0.00104 | 11100000000 | 9960 | 9960 | 1e-08 | 3.93e-12
Xenon (54) | Xe-135m | 23800 | 2.91e-05 | 399000000000 | 359000 | 359000 | 1e-08 | 3.95e-12
Xenon (54) | Xe-137 | 95400 | 7.26e-06 | 4130000 | 28700000 | 3610000 | 1e-08 | 1.01e-11
Xenon (54) | Xe-138 | 25900 | 2.68e-05 | 3580000 | 42900 | 42400 | 1e-08 | 4.39e-13
Yttrium (39) | Y-81 | 310000 | 2.23e-06 | 84800000 | 1930000 | 1890000 | 1e-08 | 9.55e-13
Yttrium (39) | Y-83 | 51400 | 1.35e-05 | 314000 | 158000 | 105000 | 1e-08 | 3.29e-13
Yttrium (39) | Y-83m | 128000 | 5.42e-06 | 780000 | 392000 | 261000 | 1e-08 | 3.29e-13
Yttrium (39) | Y-84m | 9220 | 7.52e-05 | 900000 | 8950 | 8870 | 1e-08 | 1.57e-13
Yttrium (39) | Y-85 | 2270 | 0.000306 | 46200 | 5020 | 4530 | 1e-08 | 3.3e-13
Yttrium (39) | Y-85m | 1250 | 0.000555 | 18400 | 2660 | 2330 | 1e-08 | 3.07e-13
Yttrium (39) | Y-86 | 412 | 0.00168 | 5760 | 466 | 431 | 1e-08 | 1.75e-13
Yttrium (39) | Y-86m | 7590 | 9.13e-05 | 101000 | 8150 | 7540 | 1e-08 | 1.66e-13
Yttrium (39) | Y-87 | 76.1 | 0.00911 | 1760 | 394 | 322 | 1e-08 | 7.15e-13
Yttrium (39) | Y-87m | 454 | 0.00153 | 7710 | 1700 | 1390 | 1e-08 | 5.17e-13
Yttrium (39) | Y-88 | 2.37 | 0.292 | 26.9 | 4.07 | 3.53 | 1e-08 | 2.54e-13
Yttrium (39) | Y-89m | 1400000 | 4.97e-07 |  | 1.58e+24 | 1.58e+24 | 1e-08 | 195000
Yttrium (39) | Y-90 | 94.7 | 0.00732 | 472 | 3230 | 412 | 1e-08 | 7.6e-13
Yttrium (39) | Y-90m | 1900 | 0.000364 | 8910 | 10000 | 4720 | 1e-08 | 4.33e-13
Yttrium (39) | Y-91 | 4.32 | 0.16 | 24.7 | 221 | 22.2 | 1e-08 | 9.08e-13
Yttrium (39) | Y-91m | 7330 | 9.46e-05 | 41600 | 47300 | 22100 | 1e-08 | 5.33e-13
Yttrium (39) | Y-92 | 1710 | 0.000404 | 46300 | 16800 | 12300 | 1e-08 | 1.28e-12
Yttrium (39) | Y-93 | 596 | 0.00116 | 6870 | 10300 | 4120 | 1e-08 | 1.25e-12
Yttrium (39) | Y-94 | 19500 | 3.56e-05 | 137000000000000 | 3640000000000 | 3540000000000 | 1e-08 | 3.32e-05
Yttrium (39) | Y-95 | 35400 | 1.96e-05 | 311000 | 96100 | 73400 | 1e-08 | 3.83e-13
Ytterbium (70) | Yb-162 | 19300 | 3.59e-05 | 2410000000000 | 15100000000 | 15000000000 | 1e-08 | 2.44e-07
Ytterbium (70) | Yb-163 | 33000 | 2.1e-05 | 7720000 | 100000 | 98800 | 1e-08 | 9.48e-13
Ytterbium (70) | Yb-164 | 4810 | 0.000144 | 701000 | 21700 | 21000 | 1e-08 | 1.39e-12
Ytterbium (70) | Yb-165 | 36800 | 1.88e-05 | 1300000 | 247000 | 207000 | 1e-08 | 1.81e-12
Ytterbium (70) | Yb-166 | 107 | 0.00647 | 1150 | 215 | 181 | 1e-08 | 5.45e-13
Ytterbium (70) | Yb-167 | 20800 | 3.33e-05 | 477000 | 586000 | 263000 | 1e-08 | 4.1e-12
Ytterbium (70) | Yb-169 | 7.9 | 0.0877 | 129 | 100 | 56.4 | 1e-08 | 2.34e-12
Ytterbium (70) | Yb-175 | 60.4 | 0.0115 | 1840 | 6140 | 1420 | 1e-08 | 7.95e-12
Ytterbium (70) | Yb-177 | 3180 | 0.000218 | 68200 | 46700 | 27700 | 1e-08 | 3e-12
Ytterbium (70) | Yb-178 | 4920 | 0.000141 | 405000 | 77100 | 64800 | 1e-08 | 4.55e-12
Ytterbium (70) | Yb-179 | 45500 | 1.52e-05 | 2820000 | 2140000 | 1220000 | 1e-08 | 9.29e-12
Zinc (30) | Zn-60 | 153000 | 4.53e-06 | 15000000000000 | 82700000000 | 82200000000 | 1e-08 | 6.25e-08
Zinc (30) | Zn-61 | 245000 | 2.83e-06 | 28000000 | 1120000 | 1080000 | 1e-08 | 5.19e-13
Zinc (30) | Zn-62 | 661 | 0.00105 | 9440 | 1620 | 1380 | 1e-08 | 2.52e-13
Zinc (30) | Zn-63 | 9470 | 7.32e-05 | 1580000 | 30600 | 30000 | 1e-08 | 3.87e-13
Zinc (30) | Zn-65 | 1.04 | 0.669 | 5.48 | 11.2 | 3.68 | 1e-08 | 4.48e-13
Zinc (30) | Zn-69 | 6460 | 0.000107 | 2800000 | 1160000 | 819000 | 1e-08 | 1.7e-11
Zinc (30) | Zn-69m | 441 | 0.00157 | 16200 | 3950 | 3170 | 1e-08 | 9.63e-13
Zinc (30) | Zn-71 | 149000 | 4.66e-06 |  | 4.19e+18 | 4.19e+18 | 1e-08 | 3.88
Zinc (30) | Zn-71m | 1530 | 0.000452 | 85000 | 3730 | 3570 | 1e-08 | 3.21e-13
Zinc (30) | Zn-72 | 131 | 0.00531 | 687 | 187 | 147 | 1e-08 | 1.57e-13
Zirconium (40) | Zr-85 | 46300 | 1.5e-05 | 689000 | 98800 | 86400 | 1e-08 | 3.08e-13
Zirconium (40) | Zr-86 | 368 | 0.00188 | 2710 | 386 | 338 | 1e-08 | 1.53e-13
Zirconium (40) | Zr-87 | 3610 | 0.000192 | 49900 | 6830 | 6010 | 1e-08 | 2.81e-13
Zirconium (40) | Zr-88 | 3.03 | 0.228 | 29.2 | 5.3 | 4.49 | 1e-08 | 2.53e-13
Zirconium (40) | Zr-89 | 77.4 | 0.00895 | 1310 | 264 | 220 | 1e-08 | 4.9e-13
Zirconium (40) | Zr-89m | 87500 | 7.92e-06 | 1580000 | 318000 | 265000 | 1e-08 | 5.22e-13
Zirconium (40) | Zr-93 | 4.53e-07 | 1530000 | 11.2 | 5630 | 11.2 | 216 | 4.44e-06
Zirconium (40) | Zr-95 | 3.95 | 0.175 | 34.8 | 10.7 | 8.2 | 1e-08 | 3.83e-13
Zirconium (40) | Zr-97 | 363 | 0.00191 | 2280 | 849 | 618 | 1e-08 | 3.21e-13

## Ind Air 01OCT24
Indoor Worker Air BDCCs October 2024
Radionuclides |  | Isotope-specific Information |  | Building Dose Compliance Concentrations (BDCCs)
Element (Atomic Number) | Isotope | Lambda (1/yr) | Half-life (yr) | Inhalation BDCC (no decay) DL=1 (pCi/m3) | Submersion BDCC (no decay) DL=1 (pCi/m3) | Total BDCC (no decay) DL=1 (pCi/m3) | Total BDCC (no decay) DL=1 (mg/m3)
Actinium (89) | Ac-223 | 173000 | 4e-06 |  | 11000 | 11000 | 2.76e-14
Actinium (89) | Ac-224 | 2180 | 0.000317 | 0.0152 | 464 | 0.0152 | 3.03e-18
Actinium (89) | Ac-225 | 25.3 | 0.0274 | 0.00587 | 3750 | 0.00587 | 1.01e-16
Actinium (89) | Ac-226 | 207 | 0.00335 | 0.00384 | 1820 | 0.00384 | 8.15e-18
Actinium (89) | Ac-227 | 0.0318 | 21.8 | 0.00068 | 1950 | 0.00068 | 9.4e-15
Actinium (89) | Ac-228 | 987 | 0.000702 | 0.00114 | 334 | 0.00114 | 5.12e-19
Actinium (89) | Ac-230 | 179000 | 3.87e-06 | 0.000432 | 343 | 0.000432 | 1.08e-21
Actinium (89) | Ac-231 | 48600 | 1.43e-05 | 0.000171 | 948 | 0.000171 | 1.58e-21
Actinium (89) | Ac-232 | 184000 | 3.77e-06 | 0.000601 | 222 | 0.000601 | 1.47e-21
Actinium (89) | Ac-233 | 151000 | 4.6e-06 | 0.000523 | 789 | 0.000523 | 1.57e-21
Silver (47) | Ag-100m | 163000 | 4.26e-06 | 40 | 140 | 31.1 | 3.71e-17
Silver (47) | Ag-101 | 32800 | 2.11e-05 | 77.5 | 377 | 64.3 | 3.84e-16
Silver (47) | Ag-102 | 28200 | 2.45e-05 | 2450 | 234 | 214 | 1.5e-15
Silver (47) | Ag-102m | 47300 | 1.46e-05 | 4990 | 214 | 205 | 8.57e-16
Silver (47) | Ag-103 | 5540 | 0.000125 | 101 | 988 | 91.9 | 3.31e-15
Silver (47) | Ag-104 | 5260 | 0.000132 | 1180 | 303 | 241 | 9.24e-15
Silver (47) | Ag-104m | 10900 | 6.37e-05 | 1500 | 443 | 343 | 6.36e-15
Silver (47) | Ag-105 | 6.13 | 0.113 | 58.2 | 1700 | 56.3 | 1.87e-12
Silver (47) | Ag-105m | 50400 | 1.38e-05 | 58.4 | 1700 | 56.4 | 2.28e-16
Silver (47) | Ag-106 | 15200 | 4.56e-05 | 2970 | 1200 | 854 | 1.16e-14
Silver (47) | Ag-106m | 30.5 | 0.0227 | 41.6 | 291 | 36.4 | 2.45e-13
Silver (47) | Ag-108 | 154000 | 4.51e-06 |  | 29500 | 29500 | 4.03e-14
Silver (47) | Ag-108m | 0.00166 | 418 | 1.34 | 518 | 1.34 | 1.69e-10
Silver (47) | Ag-109m | 552000 | 1.26e-06 |  | 237000 | 237000 | 9.1e-14
Silver (47) | Ag-110 | 888000 | 7.8e-07 |  | 15200 | 15200 | 3.66e-15
Silver (47) | Ag-110m | 1.01 | 0.684 | 3.92 | 293 | 3.87 | 8.15e-13
Silver (47) | Ag-111 | 34 | 0.0204 | 27.9 | 27000 | 27.8 | 1.77e-13
Silver (47) | Ag-111m | 337000 | 2.05e-06 | 28.1 | 24200 | 28 | 1.79e-17
Silver (47) | Ag-112 | 1940 | 0.000357 | 257 | 1110 | 209 | 2.34e-14
Silver (47) | Ag-113 | 1130 | 0.000613 | 0.436 | 9730 | 0.436 | 8.45e-17
Silver (47) | Ag-113m | 318000 | 2.18e-06 | 0.436 | 3120 | 0.436 | 3e-19
Silver (47) | Ag-114 | 4750000 | 1.46e-07 |  | 2570 | 2570 | 1.2e-16
Silver (47) | Ag-115 | 18200 | 3.81e-05 | 0.138 | 963 | 0.138 | 1.69e-18
Silver (47) | Ag-116 | 136000 | 5.1e-06 |  | 351 | 351 | 5.81e-16
Silver (47) | Ag-117 | 297000 | 2.33e-06 | 177 | 259 | 105 | 8.05e-17
Silver (47) | Ag-99 | 176000 | 3.93e-06 | 460 | 192 | 135 | 1.48e-16
Aluminum (13) | Al-26 | 9.67e-07 | 717000 | 0.474 | 293 | 0.473 | 2.47e-08
Aluminum (13) | Al-28 | 163000 | 4.26e-06 |  | 422 | 422 | 1.41e-16
Aluminum (13) | Al-29 | 55500 | 1.25e-05 |  | 559 | 559 | 5.67e-16
Americium (95) | Am-237 | 4990 | 0.000139 | 0.000466 | 915 | 0.000466 | 4.29e-20
Americium (95) | Am-238 | 3720 | 0.000186 | 0.00022 | 303 | 0.00022 | 2.74e-20
Americium (95) | Am-239 | 510 | 0.00136 | 0.000121 | 1000 | 0.000121 | 1.1e-19
Americium (95) | Am-240 | 120 | 0.0058 | 0.000245 | 236 | 0.000245 | 9.56e-19
Americium (95) | Am-241 | 0.0016 | 432 | 0.000252 | 1540 | 0.000252 | 7.36e-14
Americium (95) | Am-242 | 379 | 0.00183 | 0.000214 | 448 | 0.000214 | 2.65e-19
Americium (95) | Am-242m | 0.00491 | 141 | 0.000156 | 447 | 0.000156 | 1.49e-14
Americium (95) | Am-243 | 9.4e-05 | 7370 | 9.93e-05 | 1010 | 9.93e-05 | 4.98e-13
Americium (95) | Am-244 | 601 | 0.00115 | 0.00023 | 253 | 0.00023 | 1.81e-19
Americium (95) | Am-244m | 14000 | 4.95e-05 | 0.00023 | 331 | 0.00023 | 7.79e-21
Americium (95) | Am-245 | 2960 | 0.000234 | 0.000171 | 1260 | 0.000171 | 2.74e-20
Americium (95) | Am-246 | 9340 | 7.42e-05 | 0.000151 | 319 | 0.000151 | 7.7e-21
Americium (95) | Am-246m | 14600 | 4.76e-05 | 0.000151 | 287 | 0.000151 | 4.94e-21
Americium (95) | Am-247 | 15800 | 4.38e-05 | 8.5e-05 | 648 | 8.5e-05 | 2.57e-21
Argon (18) | Ar-37 | 7.22 | 0.096
Argon (18) | Ar-39 | 0.00258 | 269 |  | 326000 | 326000 | 9.58e-06
Argon (18) | Ar-41 | 3320 | 0.000209 |  | 610 | 610 | 1.46e-14
Argon (18) | Ar-42 | 0.0211 | 32.9 | 132 | 2500 | 126 | 4.87e-10
Argon (18) | Ar-43 | 67800 | 1.02e-05 | 125 | 316 | 89.6 | 1.1e-16
Argon (18) | Ar-44 | 30700 | 2.26e-05 | 1350 | 176 | 155 | 4.33e-16
Arsenic (33) | As-68 | 144000 | 4.81e-06 | 1.61 | 171 | 1.6 | 1.46e-18
Arsenic (33) | As-69 | 23900 | 2.9e-05 | 170 | 390 | 118 | 6.61e-16
Arsenic (33) | As-70 | 6920 | 0.0001 | 626 | 188 | 144 | 2.83e-15
Arsenic (33) | As-71 | 93 | 0.00745 | 119 | 1470 | 110 | 1.63e-13
Arsenic (33) | As-72 | 233 | 0.00297 | 47.4 | 457 | 43 | 2.57e-14
Arsenic (33) | As-73 | 3.15 | 0.22 | 35.6 | 244000 | 35.6 | 1.6e-12
Arsenic (33) | As-74 | 14.2 | 0.0487 | 19.4 | 1100 | 19.1 | 1.93e-13
Arsenic (33) | As-76 | 235 | 0.00295 | 59.3 | 1880 | 57.5 | 3.61e-14
Arsenic (33) | As-77 | 156 | 0.00443 | 112 | 77200 | 112 | 1.07e-13
Arsenic (33) | As-78 | 4020 | 0.000173 | 501 | 598 | 273 | 1.03e-14
Arsenic (33) | As-79 | 40400 | 1.71e-05 | 7.98 | 14400 | 7.97 | 3.02e-17
Astatine (85) | At-204 | 39600 | 1.75e-05 | 64.3 | 126 | 42.5 | 4.25e-16
Astatine (85) | At-205 | 13900 | 4.98e-05 | 19.4 | 185 | 17.6 | 5.03e-16
Astatine (85) | At-206 | 11900 | 5.82e-05 | 0.712 | 122 | 0.708 | 2.38e-17
Astatine (85) | At-207 | 3370 | 0.000205 | 1.36 | 169 | 1.35 | 1.6e-16
Astatine (85) | At-208 | 3720 | 0.000186 | 0.00732 | 266 | 0.00732 | 7.94e-19
Astatine (85) | At-209 | 1120 | 0.000618 | 0.00552 | 352 | 0.00552 | 2e-18
Astatine (85) | At-210 | 749 | 0.000925 | 0.0115 | 267 | 0.0115 | 6.27e-18
Astatine (85) | At-211 | 842 | 0.000824 | 0.368 | 1220 | 0.367 | 1.79e-16
Astatine (85) | At-215 | 219000000000 | 3.17e-12 |  | 14800 | 14800 | 2.82e-20
Astatine (85) | At-216 | 72800000000 | 9.51e-12 | 3.27 | 571 | 3.25 | 1.87e-23
Astatine (85) | At-217 | 677000000 | 1.02e-09 | 1.52 | 4580 | 1.52 | 9.46e-22
Astatine (85) | At-218 | 14600000 | 4.76e-08 | 0.00497 | 526 | 0.00497 | 1.44e-22
Astatine (85) | At-219 | 390000 | 1.78e-06 | 4.1 | 2200 | 4.09 | 4.45e-18
Astatine (85) | At-220 | 98200 | 7.06e-06 | 0.444 | 394 | 0.443 | 1.93e-18
Gold (79) | Au-186 | 34000 | 2.04e-05 | 0.012 | 214 | 0.012 | 1.27e-19
Gold (79) | Au-187 | 43400 | 1.6e-05 | 311 | 416 | 178 | 1.49e-15
Gold (79) | Au-190 | 8510 | 8.14e-05 | 0.00536 | 323 | 0.00536 | 2.32e-19
Gold (79) | Au-191 | 1910 | 0.000363 | 109 | 1010 | 98.2 | 1.91e-14
Gold (79) | Au-192 | 1230 | 0.000564 | 470 | 404 | 217 | 6.58e-14
Gold (79) | Au-193 | 344 | 0.00201 | 63.6 | 5850 | 62.9 | 6.85e-14
Gold (79) | Au-193m | 5600000 | 1.24e-07 | 63.6 | 2540 | 62 | 4.14e-18
Gold (79) | Au-194 | 160 | 0.00434 | 194 | 780 | 155 | 3.66e-13
Gold (79) | Au-195 | 1.36 | 0.51 | 27 | 13900 | 27 | 7.51e-12
Gold (79) | Au-195m | 717000 | 9.67e-07 | 27 | 3340 | 26.8 | 1.42e-17
Gold (79) | Au-196 | 40.9 | 0.0169 | 144 | 1860 | 134 | 1.24e-12
Gold (79) | Au-196m | 632 | 0.0011 | 61.8 | 1250 | 58.9 | 3.54e-14
Gold (79) | Au-198 | 93.9 | 0.00738 | 54.9 | 2080 | 53.5 | 2.19e-13
Gold (79) | Au-198m | 111 | 0.00622 | 17.8 | 935 | 17.5 | 6.03e-14
Gold (79) | Au-199 | 80.6 | 0.0086 | 60.1 | 9450 | 59.7 | 2.86e-13
Gold (79) | Au-200 | 7530 | 9.21e-05 | 1310 | 2820 | 892 | 4.6e-14
Gold (79) | Au-200m | 325 | 0.00213 | 67.4 | 413 | 57.9 | 6.92e-14
Gold (79) | Au-201 | 14000 | 4.95e-05 | 2660 | 21000 | 2360 | 6.58e-14
Gold (79) | Au-202 | 759000 | 9.13e-07 |  | 4210 | 4210 | 2.18e-15
Barium (56) | Ba-124 | 33100 | 2.09e-05 | 1990 | 472 | 382 | 2.78e-15
Barium (56) | Ba-126 | 3640 | 0.00019 | 406 | 478 | 220 | 1.47e-14
Barium (56) | Ba-127 | 28700 | 2.42e-05 | 892 | 600 | 359 | 3.08e-15
Barium (56) | Ba-128 | 104 | 0.00666 | 32.8 | 882 | 31.6 | 7.54e-14
Barium (56) | Ba-129 | 2720 | 0.000255 | 422 | 1470 | 328 | 3.01e-14
Barium (56) | Ba-129m | 2810 | 0.000247 | 362 | 451 | 201 | 1.79e-14
Barium (56) | Ba-131 | 22 | 0.0315 | 53.6 | 1850 | 52.1 | 6.02e-13
Barium (56) | Ba-131m | 24900 | 2.78e-05 | 53.1 | 1640 | 51.4 | 5.24e-16
Barium (56) | Ba-133 | 0.0659 | 10.5 | 4.83 | 2320 | 4.82 | 1.89e-11
Barium (56) | Ba-133m | 156 | 0.00444 | 4.6 | 2010 | 4.59 | 7.6e-15
Barium (56) | Ba-135m | 212 | 0.00328 | 130 | 17400 | 129 | 1.6e-13
Barium (56) | Ba-137m | 143000 | 4.86e-06 |  | 1390 | 1390 | 2.6e-15
Barium (56) | Ba-139 | 4390 | 0.000158 | 772 | 14000 | 732 | 4.5e-14
Barium (56) | Ba-140 | 19.8 | 0.0349 | 6.87 | 315 | 6.72 | 9.21e-14
Barium (56) | Ba-141 | 19900 | 3.48e-05 | 12.4 | 774 | 12.2 | 1.68e-16
Barium (56) | Ba-142 | 34400 | 2.02e-05 | 409 | 224 | 145 | 1.16e-15
Beryllium (4) | Be-10 | 4.59e-07 | 1510000 | 1.48 | 270000 | 1.48 | 6.24e-08
Beryllium (4) | Be-7 | 4.75 | 0.146 | 845 | 17000 | 805 | 2.3e-12
Bismuth (83) | Bi-197 | 39200 | 1.77e-05 | 10.5 | 221 | 10.1 | 9.82e-17
Bismuth (83) | Bi-200 | 10000 | 6.93e-05 | 81.5 | 211 | 58.8 | 2.28e-15
Bismuth (83) | Bi-201 | 3370 | 0.000205 | 120 | 300 | 85.5 | 9.89e-15
Bismuth (83) | Bi-202 | 3530 | 0.000196 | 1.01 | 257 | 1.01 | 1.12e-16
Bismuth (83) | Bi-203 | 516 | 0.00134 | 90.1 | 297 | 69.1 | 5.28e-14
Bismuth (83) | Bi-204 | 541 | 0.00128 | 141 | 260 | 91.2 | 6.68e-14
Bismuth (83) | Bi-205 | 16.5 | 0.0419 | 25.5 | 469 | 24.2 | 5.83e-13
Bismuth (83) | Bi-206 | 40.5 | 0.0171 | 25.1 | 248 | 22.8 | 2.25e-13
Bismuth (83) | Bi-207 | 0.0211 | 32.9 | 1.32 | 534 | 1.32 | 2.52e-11
Bismuth (83) | Bi-208 | 1.88e-06 | 368000 | 1.41 | 278 | 1.4 | 3.01e-07
Bismuth (83) | Bi-210 | 50.5 | 0.0137 | 0.0112 | 145000 | 0.0112 | 9.05e-17
Bismuth (83) | Bi-210m | 2.28e-07 | 3040000 | 0.00505 | 3180 | 0.00505 | 9.03e-09
Bismuth (83) | Bi-211 | 170000 | 4.07e-06 |  | 14800 | 14800 | 3.57e-14
Bismuth (83) | Bi-212 | 6020 | 0.000115 | 3.27 | 572 | 3.25 | 2.23e-16
Bismuth (83) | Bi-212n | 52000 | 1.33e-05 |  | 8570 | 8570 | 6.77e-14
Bismuth (83) | Bi-213 | 7990 | 8.67e-05 | 1.52 | 4590 | 1.52 | 7.86e-17
Bismuth (83) | Bi-214 | 18300 | 3.79e-05 | 0.00497 | 525 | 0.00497 | 1.13e-19
Bismuth (83) | Bi-215 | 47900 | 1.45e-05 | 3.97 | 2140 | 3.97 | 3.45e-17
Bismuth (83) | Bi-216 | 168000 | 4.13e-06 | 0.444 | 355 | 0.444 | 1.11e-18
Berkelium (97) | Bk-245 | 51.2 | 0.0135 | 0.000171 | 996 | 0.000171 | 1.59e-18
Berkelium (97) | Bk-246 | 141 | 0.00493 | 0.000151 | 305 | 0.000151 | 5.12e-19
Berkelium (97) | Bk-247 | 0.000502 | 1380 | 7.5e-05 | 867 | 7.5e-05 | 7.15e-14
Berkelium (97) | Bk-248m | 256 | 0.00271 | 0.000145 | 277 | 0.000145 | 2.73e-19
Berkelium (97) | Bk-249 | 0.767 | 0.904 | 0.000109 | 879 | 0.000109 | 6.89e-17
Berkelium (97) | Bk-250 | 1890 | 0.000367 | 0.000144 | 295 | 0.000144 | 3.71e-20
Berkelium (97) | Bk-251 | 6550 | 0.000106 | 6.62e-05 | 620 | 6.62e-05 | 4.92e-21
Bromine (35) | Br-72 | 278000 | 2.49e-06 | 10.2 | 168 | 9.61 | 4.83e-18
Bromine (35) | Br-73 | 107000 | 6.47e-06 | 31.3 | 335 | 28.6 | 3.78e-17
Bromine (35) | Br-74 | 14300 | 4.83e-05 | 1140 | 163 | 143 | 1.43e-15
Bromine (35) | Br-74m | 7920 | 8.75e-05 | 671 | 188 | 147 | 2.66e-15
Bromine (35) | Br-75 | 3770 | 0.000184 | 35.4 | 534 | 33.2 | 1.28e-15
Bromine (35) | Br-76 | 375 | 0.00185 | 106 | 280 | 77 | 3.03e-14
Bromine (35) | Br-76m | 16700000 | 4.15e-08 | 107 | 279 | 77.1 | 6.81e-19
Bromine (35) | Br-77 | 106 | 0.00651 | 505 | 2680 | 425 | 5.97e-13
Bromine (35) | Br-77m | 85100 | 8.14e-06 | 505 | 2570 | 422 | 7.41e-16
Bromine (35) | Br-78 | 56400 | 1.23e-05 |  | 800 | 800 | 2.15e-15
Bromine (35) | Br-80 | 20600 | 3.36e-05 | 3120 | 9430 | 2350 | 1.77e-14
Bromine (35) | Br-80m | 1370 | 0.000505 | 380 | 8890 | 364 | 4.12e-14
Bromine (35) | Br-82 | 172 | 0.00403 | 70 | 307 | 57 | 5.28e-14
Bromine (35) | Br-82m | 59400 | 1.17e-05 | 71.7 | 315 | 58.4 | 1.56e-16
Bromine (35) | Br-83 | 2530 | 0.000274 | 895 | 73400 | 884 | 5.63e-14
Bromine (35) | Br-84 | 11500 | 6.05e-05 | 1170 | 422 | 310 | 4.42e-15
Bromine (35) | Br-84m | 60700 | 1.14e-05 |  | 286 | 286 | 7.69e-16
Bromine (35) | Br-85 | 126000 | 5.52e-06 |  | 3450 | 3450 | 4.53e-15
Carbon (6) | C-10 | 1140000 | 6.11e-07 |  | 475 | 475 | 8.12e-18
Carbon (6) | C-11 | 17900 | 3.88e-05 | 2480 | 823 | 618 | 7.38e-16
Carbon (6) | C-14 | 0.000122 | 5700 | 8.79 | 14400000 | 8.79 | 1.96e-09
Calcium (20) | Ca-41 | 6.79e-06 | 102000 | 235 |  | 235 | 2.75e-06
Calcium (20) | Ca-45 | 1.55 | 0.446 | 13.5 | 2470000 | 13.5 | 7.61e-13
Calcium (20) | Ca-47 | 55.8 | 0.0124 | 16.9 | 683 | 16.5 | 2.7e-14
Calcium (20) | Ca-49 | 41800 | 1.66e-05 | 1160 | 224 | 187 | 4.27e-16
Cadmium (48) | Cd-101 | 268000 | 2.59e-06 | 77.5 | 173 | 53.5 | 3.92e-17
Cadmium (48) | Cd-102 | 66200 | 1.05e-05 | 4730 | 177 | 171 | 5.1e-16
Cadmium (48) | Cd-103 | 49900 | 1.39e-05 | 101 | 272 | 73.8 | 2.96e-16
Cadmium (48) | Cd-104 | 6310 | 0.00011 | 572 | 396 | 234 | 7.48e-15
Cadmium (48) | Cd-105 | 6560 | 0.000106 | 56.6 | 450 | 50.3 | 1.56e-15
Cadmium (48) | Cd-107 | 934 | 0.000742 | 591 | 76600 | 587 | 1.3e-13
Cadmium (48) | Cd-109 | 0.548 | 1.26 | 7.83 | 165000 | 7.83 | 3.02e-12
Cadmium (48) | Cd-111m | 7510 | 9.23e-05 | 2030 | 3130 | 1230 | 3.53e-14
Cadmium (48) | Cd-113 | 9e-17 | 7700000000000000 | 0.436 | 1510000 | 0.436 | 1060
Cadmium (48) | Cd-113m | 0.0491 | 14.1 | 0.461 | 404000 | 0.461 | 2.06e-12
Cadmium (48) | Cd-115 | 114 | 0.0061 | 0.139 | 2380 | 0.139 | 2.72e-16
Cadmium (48) | Cd-115m | 5.67 | 0.122 | 0.129 | 18200 | 0.129 | 5.09e-15
Cadmium (48) | Cd-117 | 2440 | 0.000284 | 176 | 530 | 132 | 1.23e-14
Cadmium (48) | Cd-117m | 1810 | 0.000384 | 186 | 290 | 113 | 1.42e-14
Cadmium (48) | Cd-118 | 7240 | 9.57e-05 | 563 | 6480 | 518 | 1.64e-14
Cadmium (48) | Cd-119 | 135000 | 5.12e-06 | 2150 | 424 | 354 | 6.05e-16
Cadmium (48) | Cd-119m | 166000 | 4.19e-06 | 1510 | 256 | 219 | 3.06e-16
Cerium (58) | Ce-130 | 15900 | 4.36e-05 | 1270 | 302 | 244 | 3.86e-15
Cerium (58) | Ce-131 | 35700 | 1.94e-05 | 51.3 | 304 | 43.9 | 3.12e-16
Cerium (58) | Ce-132 | 1730 | 0.000401 | 138 | 360 | 99.9 | 1.48e-14
Cerium (58) | Ce-133 | 3760 | 0.000185 | 4.79 | 826 | 4.76 | 3.27e-16
Cerium (58) | Ce-133m | 1240 | 0.000559 | 4.76 | 367 | 4.7 | 9.78e-16
Cerium (58) | Ce-134 | 80 | 0.00866 | 31.6 | 1140 | 30.8 | 9.99e-14
Cerium (58) | Ce-135 | 343 | 0.00202 | 290 | 1020 | 226 | 1.72e-13
Cerium (58) | Ce-137 | 675 | 0.00103 | 5.72 | 32500 | 5.72 | 2.26e-15
Cerium (58) | Ce-137m | 176 | 0.00393 | 5.43 | 12100 | 5.42 | 8.17e-15
Cerium (58) | Ce-139 | 1.84 | 0.377 | 25.4 | 6270 | 25.3 | 3.71e-12
Cerium (58) | Ce-141 | 7.78 | 0.0891 | 13.1 | 12000 | 13.1 | 4.61e-13
Cerium (58) | Ce-143 | 184 | 0.00377 | 14.7 | 3100 | 14.6 | 2.21e-14
Cerium (58) | Ce-144 | 0.888 | 0.781 | 0.00268 | 11600 | 0.00268 | 8.44e-16
Cerium (58) | Ce-145 | 121000 | 5.73e-06 | 269 | 993 | 212 | 4.92e-16
Californium (98) | Cf-244 | 18800 | 3.69e-05 | 0.000535 | 521 | 0.000535 | 1.35e-20
Californium (98) | Cf-246 | 170 | 0.00408 | 0.000214 | 453 | 0.000214 | 6.01e-19
Californium (98) | Cf-247 | 1950 | 0.000355 | 7.5e-05 | 800 | 7.5e-05 | 1.84e-20
Californium (98) | Cf-248 | 0.757 | 0.915 | 0.000222 | 334 | 0.000222 | 1.41e-16
Californium (98) | Cf-249 | 0.00197 | 351 | 0.000109 | 879 | 0.000109 | 2.68e-14
Californium (98) | Cf-250 | 0.053 | 13.1 | 0.000144 | 440 | 0.000144 | 1.32e-15
Californium (98) | Cf-251 | 0.00077 | 900 | 6.62e-05 | 659 | 6.62e-05 | 4.19e-14
Californium (98) | Cf-252 | 0.262 | 2.65 | 8.1e-05 | 189 | 8.1e-05 | 1.51e-16
Californium (98) | Cf-253 | 14.2 | 0.0488 | 0.000108 | 878 | 0.000108 | 3.74e-18
Californium (98) | Cf-254 | 4.18 | 0.166 | 0.000962 | 45.4 | 0.000962 | 1.13e-16
Californium (98) | Cf-255 | 4290 | 0.000162 | 6.58e-05 | 653 | 6.58e-05 | 7.59e-21
Chlorine (17) | Cl-34 | 14300000 | 4.84e-08 |  | 786 | 786 | 3.62e-18
Chlorine (17) | Cl-34m | 11400 | 6.09e-05 | 983 | 302 | 231 | 1.34e-15
Chlorine (17) | Cl-36 | 2.3e-06 | 301000 | 1.35 | 226000 | 1.35 | 4.11e-08
Chlorine (17) | Cl-38 | 9780 | 7.09e-05 | 948 | 510 | 332 | 2.5e-15
Chlorine (17) | Cl-39 | 6550 | 0.000106 | 934 | 537 | 341 | 3.94e-15
Chlorine (17) | Cl-40 | 270000 | 2.57e-06 |  | 179 | 179 | 5.16e-17
Curium (96) | Cm-238 | 2530 | 0.000274 | 0.000224 | 295 | 0.000224 | 4.1e-20
Curium (96) | Cm-239 | 2090 | 0.000331 | 0.000121 | 783 | 0.000121 | 2.68e-20
Curium (96) | Cm-240 | 9.37 | 0.074 | 0.000535 | 521 | 0.000535 | 2.66e-17
Curium (96) | Cm-241 | 7.71 | 0.0899 | 0.000254 | 823 | 0.000254 | 1.54e-17
Curium (96) | Cm-242 | 1.55 | 0.446 | 0.000215 | 453 | 0.000215 | 6.49e-17
Curium (96) | Cm-243 | 0.0238 | 29.1 | 0.000117 | 1120 | 0.000117 | 2.31e-15
Curium (96) | Cm-244 | 0.0383 | 18.1 | 0.00023 | 334 | 0.00023 | 2.85e-15
Curium (96) | Cm-245 | 8.15e-05 | 8500 | 0.000171 | 1320 | 0.000171 | 9.96e-13
Curium (96) | Cm-246 | 0.000146 | 4760 | 0.000151 | 442 | 0.000151 | 4.94e-13
Curium (96) | Cm-247 | 4.44e-08 | 15600000 | 8.5e-05 | 721 | 8.5e-05 | 9.17e-10
Curium (96) | Cm-248 | 1.99e-06 | 348000 | 8.03e-05 | 207 | 8.03e-05 | 1.94e-11
Curium (96) | Cm-249 | 5680 | 0.000122 | 0.000109 | 858 | 0.000109 | 9.29e-21
Curium (96) | Cm-250 | 8.35e-05 | 8300 | 2.08e-05 | 54.6 | 2.08e-05 | 1.21e-13
Curium (96) | Cm-251 | 21700 | 3.2e-05 | 6.62e-05 | 571 | 6.62e-05 | 1.49e-21
Cobalt (27) | Co-54m | 246000 | 2.82e-06 |  | 203 | 203 | 8.63e-17
Cobalt (27) | Co-55 | 346 | 0.002 | 34.9 | 409 | 32.2 | 9.91e-15
Cobalt (27) | Co-56 | 3.28 | 0.212 | 7.32 | 213 | 7.08 | 2.35e-13
Cobalt (27) | Co-57 | 0.931 | 0.744 | 48.3 | 7530 | 48 | 5.7e-12
Cobalt (27) | Co-58 | 3.57 | 0.194 | 23.1 | 845 | 22.5 | 7.09e-13
Cobalt (27) | Co-58m | 672 | 0.00103 | 22.9 | 845 | 22.3 | 3.74e-15
Cobalt (27) | Co-60 | 0.131 | 5.27 | 1.64 | 315 | 1.63 | 1.44e-12
Cobalt (27) | Co-60m | 34800 | 1.99e-05 | 1.64 | 315 | 1.63 | 5.46e-18
Cobalt (27) | Co-61 | 3680 | 0.000188 | 908 | 9240 | 827 | 2.66e-14
Cobalt (27) | Co-62 | 243000 | 2.85e-06 |  | 474 | 474 | 2.35e-16
Cobalt (27) | Co-62m | 26200 | 2.65e-05 | 2150 | 289 | 254 | 1.17e-15
Chromium (24) | Cr-48 | 282 | 0.00246 | 16.2 | 242 | 15.2 | 5.03e-15
Chromium (24) | Cr-49 | 8610 | 8.05e-05 | 445 | 802 | 286 | 3.16e-15
Chromium (24) | Cr-51 | 9.13 | 0.0759 | 1250 | 26800 | 1190 | 1.29e-11
Chromium (24) | Cr-55 | 104000 | 6.65e-06 |  | 37500 | 37500 | 3.84e-14
Chromium (24) | Cr-56 | 61300 | 1.13e-05 | 351 | 440 | 195 | 3.46e-16
Cesium (55) | Cs-121 | 141000 | 4.92e-06 | 70.5 | 226 | 53.8 | 8.95e-17
Cesium (55) | Cs-121m | 179000 | 3.87e-06 | 70.5 | 215 | 53.1 | 6.96e-17
Cesium (55) | Cs-123 | 61900 | 1.12e-05 | 12.8 | 447 | 12.5 | 4.8e-17
Cesium (55) | Cs-124 | 710000 | 9.77e-07 |  | 691 | 691 | 2.34e-16
Cesium (55) | Cs-125 | 8090 | 8.56e-05 | 3.27 | 836 | 3.26 | 9.76e-17
Cesium (55) | Cs-126 | 222000 | 3.12e-06 |  | 709 | 709 | 7.81e-16
Cesium (55) | Cs-127 | 971 | 0.000713 | 1150 | 1260 | 601 | 1.52e-13
Cesium (55) | Cs-128 | 100000 | 6.93e-06 |  | 929 | 929 | 2.3e-15
Cesium (55) | Cs-129 | 189 | 0.00366 | 578 | 3350 | 493 | 6.51e-13
Cesium (55) | Cs-130 | 12500 | 5.56e-05 | 3340 | 1680 | 1120 | 2.26e-14
Cesium (55) | Cs-130m | 105000 | 6.58e-06 | 3340 | 1550 | 1060 | 2.53e-15
Cesium (55) | Cs-131 | 26.1 | 0.0265 | 947 | 156000 | 941 | 9.16e-12
Cesium (55) | Cs-132 | 39 | 0.0178 | 148 | 1190 | 131 | 8.62e-13
Cesium (55) | Cs-134 | 0.336 | 2.06 | 2.43 | 531 | 2.42 | 1.88e-12
Cesium (55) | Cs-134m | 2090 | 0.000331 | 2.43 | 525 | 2.42 | 3e-16
Cesium (55) | Cs-135 | 3.01e-07 | 2300000 | 4.32 | 1730000 | 4.32 | 3.76e-06
Cesium (55) | Cs-135m | 6870 | 0.000101 | 4.32 | 513 | 4.28 | 1.63e-16
Cesium (55) | Cs-136 | 19.2 | 0.0361 | 17.8 | 382 | 17 | 2.33e-13
Cesium (55) | Cs-137 | 0.023 | 30.2 | 1.3 | 1470 | 1.3 | 1.5e-11
Cesium (55) | Cs-138 | 10900 | 6.36e-05 | 1000 | 326 | 246 | 6.04e-15
Cesium (55) | Cs-138m | 125000 | 5.54e-06 | 1240 | 334 | 263 | 5.62e-16
Cesium (55) | Cs-139 | 39300 | 1.76e-05 | 772 | 1950 | 553 | 3.8e-15
Cesium (55) | Cs-140 | 343000 | 2.02e-06 | 6.87 | 180 | 6.62 | 5.24e-18
Copper (29) | Cu-57 | 111000000 | 6.22e-09 | 30.4 | 245 | 27.1 | 2.69e-20
Copper (29) | Cu-59 | 268000 | 2.58e-06 | 59.2 | 562 | 53.6 | 2.29e-17
Copper (29) | Cu-60 | 15400 | 4.51e-05 | 1280 | 200 | 173 | 1.31e-15
Copper (29) | Cu-61 | 1820 | 0.00038 | 599 | 1010 | 377 | 2.45e-14
Copper (29) | Cu-62 | 37700 | 1.84e-05 |  | 815 | 815 | 2.61e-15
Copper (29) | Cu-64 | 478 | 0.00145 | 397 | 4520 | 365 | 9.49e-14
Copper (29) | Cu-66 | 71100 | 9.74e-06 |  | 6820 | 6820 | 1.23e-14
Copper (29) | Cu-67 | 98.2 | 0.00706 | 81.8 | 7640 | 80.9 | 1.07e-13
Copper (29) | Cu-69 | 128000 | 5.42e-06 | 1680 | 1470 | 784 | 8.21e-16
Dysprosium (66) | Dy-148 | 110000 | 6.28e-06 | 0.00815 | 263 | 0.00815 | 2.12e-20
Dysprosium (66) | Dy-149 | 86700 | 7.99e-06 | 10.1 | 227 | 9.69 | 3.23e-17
Dysprosium (66) | Dy-150 | 50800 | 1.36e-05 | 0.00178 | 289 | 0.00178 | 1.02e-20
Dysprosium (66) | Dy-151 | 20300 | 3.41e-05 | 0.0394 | 339 | 0.0394 | 5.68e-19
Dysprosium (66) | Dy-152 | 2550 | 0.000272 | 0.000884 | 460 | 0.000884 | 1.02e-19
Dysprosium (66) | Dy-153 | 949 | 0.000731 | 17.6 | 684 | 17.2 | 5.38e-15
Dysprosium (66) | Dy-154 | 2.31e-07 | 3000000 | 0.0014 |  | 0.0014 | 1.82e-09
Dysprosium (66) | Dy-155 | 613 | 0.00113 | 118 | 1040 | 106 | 5.19e-14
Dysprosium (66) | Dy-157 | 746 | 0.000929 | 15.6 | 2590 | 15.5 | 6.35e-15
Dysprosium (66) | Dy-159 | 1.75 | 0.396 | 105 | 37500 | 105 | 1.85e-11
Dysprosium (66) | Dy-165 | 2600 | 0.000266 | 719 | 27000 | 700 | 8.62e-14
Dysprosium (66) | Dy-165m | 290000 | 2.39e-06 | 735 | 18100 | 707 | 7.81e-16
Dysprosium (66) | Dy-166 | 74.4 | 0.00932 | 16.7 | 12300 | 16.7 | 7.21e-14
Dysprosium (66) | Dy-167 | 58700 | 1.18e-05 | 593 | 938 | 363 | 2e-15
Dysprosium (66) | Dy-168 | 41900 | 1.66e-05 |  | 648 | 648 | 5.04e-15
Erbium (68) | Er-154 | 97700 | 7.1e-06 | 0.00141 | 423 | 0.00141 | 4.3e-21
Erbium (68) | Er-156 | 18700 | 3.71e-05 | 605 | 377 | 232 | 3.76e-15
Erbium (68) | Er-159 | 10100 | 6.85e-05 | 99.8 | 627 | 86.1 | 2.63e-15
Erbium (68) | Er-161 | 1890 | 0.000366 | 738 | 817 | 388 | 6.4e-14
Erbium (68) | Er-163 | 4860 | 0.000143 | 191 | 38200 | 190 | 1.24e-14
Erbium (68) | Er-165 | 586 | 0.00118 | 5200 | 41600 | 4620 | 2.52e-12
Erbium (68) | Er-167m | 9630000 | 7.19e-08 |  | 9310 | 9310 | 3.13e-16
Erbium (68) | Er-169 | 26.9 | 0.0258 | 42.2 | 1270000 | 42.2 | 5.15e-13
Erbium (68) | Er-171 | 808 | 0.000858 | 32.6 | 2330 | 32.1 | 1.32e-14
Erbium (68) | Er-172 | 123 | 0.00563 | 19.2 | 828 | 18.8 | 5.1e-14
Erbium (68) | Er-173 | 254000 | 2.73e-06 | 240 | 688 | 178 | 2.35e-16
Einsteinium (99) | Es-249 | 3560 | 0.000194 | 0.00011 | 622 | 0.00011 | 1.49e-20
Einsteinium (99) | Es-250 | 706 | 0.000982 | 0.000147 | 275 | 0.000147 | 1.01e-19
Einsteinium (99) | Es-250m | 2730 | 0.000253 | 0.000144 | 340 | 0.000144 | 2.56e-20
Einsteinium (99) | Es-251 | 184 | 0.00377 | 6.62e-05 | 621 | 6.62e-05 | 1.75e-19
Einsteinium (99) | Es-253 | 12.4 | 0.0561 | 0.000108 | 879 | 0.000108 | 4.31e-18
Einsteinium (99) | Es-254 | 0.917 | 0.755 | 0.000141 | 295 | 0.000141 | 7.59e-17
Einsteinium (99) | Es-254m | 154 | 0.00449 | 0.000147 | 353 | 0.000147 | 4.68e-19
Einsteinium (99) | Es-255 | 6.36 | 0.109 | 6.58e-05 | 654 | 6.58e-05 | 5.12e-18
Einsteinium (99) | Es-256 | 14300 | 4.83e-05 | 0.000994 | 60.2 | 0.000993 | 3.44e-20
Europium (63) | Eu-142 | 9340000 | 7.42e-08 | 609 | 370 | 230 | 6.79e-18
Europium (63) | Eu-142m | 298000 | 2.33e-06 | 609 | 186 | 143 | 1.32e-16
Europium (63) | Eu-143 | 141000 | 4.93e-06 | 16.5 | 418 | 15.9 | 3.14e-17
Europium (63) | Eu-144 | 2140000 | 3.23e-07 |  | 724 | 724 | 9.44e-17
Europium (63) | Eu-145 | 42.7 | 0.0162 | 4.31 | 612 | 4.28 | 2.83e-14
Europium (63) | Eu-146 | 54.9 | 0.0126 | 0.00202 | 338 | 0.00202 | 1.05e-17
Europium (63) | Eu-147 | 10.5 | 0.066 | 0.00222 | 1850 | 0.00222 | 6.02e-17
Europium (63) | Eu-148 | 4.64 | 0.149 | 0.00132 | 371 | 0.00132 | 8.14e-17
Europium (63) | Eu-149 | 2.72 | 0.255 | 111 | 18500 | 110 | 1.17e-11
Europium (63) | Eu-150 | 0.0188 | 36.9 | 0.403 | 542 | 0.403 | 6.25e-12
Europium (63) | Eu-150m | 474 | 0.00146 | 0.00188 | 16100 | 0.00188 | 1.15e-18
Europium (63) | Eu-152 | 0.0512 | 13.5 | 0.00315 | 697 | 0.00315 | 1.81e-14
Europium (63) | Eu-152m | 652 | 0.00106 | 0.00123 | 2740 | 0.00123 | 5.55e-19
Europium (63) | Eu-152n | 3790 | 0.000183 | 0.00315 | 665 | 0.00315 | 2.45e-19
Europium (63) | Eu-154 | 0.0806 | 8.59 | 0.47 | 649 | 0.47 | 1.74e-12
Europium (63) | Eu-154m | 7920 | 8.75e-05 | 0.47 | 626 | 0.47 | 1.77e-17
Europium (63) | Eu-155 | 0.146 | 4.76 | 8.3 | 17300 | 8.3 | 1.71e-11
Europium (63) | Eu-156 | 16.7 | 0.0416 | 12.3 | 632 | 12 | 2.19e-13
Europium (63) | Eu-157 | 400 | 0.00173 | 142 | 3050 | 136 | 1.04e-13
Europium (63) | Eu-158 | 7940 | 8.73e-05 | 926 | 611 | 368 | 1.42e-14
Europium (63) | Eu-159 | 20100 | 3.44e-05 | 142 | 2410 | 134 | 2.06e-15
Fluorine (9) | F-17 | 339000 | 2.04e-06 |  | 815 | 815 | 7.94e-17
Fluorine (9) | F-18 | 3320 | 0.000209 | 814 | 851 | 416 | 4.38e-15
Iron (26) | Fe-52 | 734 | 0.000945 | 64.8 | 252 | 51.5 | 7.09e-15
Iron (26) | Fe-53 | 42800 | 1.62e-05 | 148 | 701 | 122 | 2.94e-16
Iron (26) | Fe-53m | 144000 | 4.81e-06 | 148 | 190 | 83.2 | 5.93e-17
Iron (26) | Fe-55 | 0.253 | 2.74 | 59.9 | 5610000000000 | 59.9 | 2.52e-11
Iron (26) | Fe-59 | 5.68 | 0.122 | 12.1 | 667 | 11.9 | 2.4e-13
Iron (26) | Fe-60 | 4.62e-07 | 1500000 | 0.164 | 315 | 0.164 | 4.13e-08
Iron (26) | Fe-61 | 60900 | 1.14e-05 | 908 | 529 | 334 | 6.5e-16
Iron (26) | Fe-62 | 321000 | 2.16e-06 |  | 366 | 366 | 1.37e-16
Fermium (100) | Fm-251 | 1150 | 0.000605 | 6.64e-05 | 564 | 6.64e-05 | 2.82e-20
Fermium (100) | Fm-252 | 239 | 0.0029 | 0.000222 | 334 | 0.000222 | 4.54e-19
Fermium (100) | Fm-253 | 84.3 | 0.00822 | 0.000108 | 833 | 0.000108 | 6.32e-19
Fermium (100) | Fm-254 | 1870 | 0.00037 | 0.000145 | 438 | 0.000145 | 3.8e-20
Fermium (100) | Fm-255 | 302 | 0.00229 | 6.62e-05 | 658 | 6.62e-05 | 1.08e-19
Fermium (100) | Fm-256 | 2310 | 0.0003 | 0.000994 | 60.2 | 0.000994 | 2.14e-19
Fermium (100) | Fm-257 | 2.52 | 0.275 | 0.000106 | 771 | 0.000106 | 2.11e-17
Francium (87) | Fr-212 | 18200 | 3.81e-05 | 0.0073 | 332 | 0.00729 | 1.65e-19
Francium (87) | Fr-219 | 1090000000 | 6.34e-10 |  | 13900 | 13900 | 5.41e-18
Francium (87) | Fr-220 | 798000 | 8.69e-07 | 3.28 | 570 | 3.27 | 1.75e-18
Francium (87) | Fr-221 | 74300 | 9.32e-06 | 1.52 | 3980 | 1.52 | 8.76e-18
Francium (87) | Fr-222 | 25700 | 2.7e-05 | 0.00497 | 4210 | 0.00497 | 8.34e-20
Francium (87) | Fr-223 | 16600 | 4.19e-05 | 0.00574 | 2310 | 0.00574 | 1.5e-19
Francium (87) | Fr-224 | 109000 | 6.34e-06 | 0.0144 | 381 | 0.0144 | 5.71e-20
Francium (87) | Fr-227 | 147000 | 4.7e-06 | 0.00068 | 822 | 0.00068 | 2.03e-21
Gallium (31) | Ga-64 | 139000 | 5e-06 |  | 229 | 229 | 2.05e-16
Gallium (31) | Ga-65 | 24000 | 2.89e-05 | 20.9 | 472 | 20.1 | 1.06e-16
Gallium (31) | Ga-66 | 640 | 0.00108 | 94.8 | 303 | 72.2 | 1.45e-14
Gallium (31) | Ga-67 | 77.6 | 0.00893 | 180 | 5710 | 174 | 2.92e-13
Gallium (31) | Ga-68 | 5380 | 0.000129 | 880 | 874 | 439 | 1.08e-14
Gallium (31) | Ga-70 | 17200 | 4.02e-05 | 2770 | 45400 | 2610 | 2.06e-14
Gallium (31) | Ga-72 | 431 | 0.00161 | 80.4 | 286 | 62.8 | 2.04e-14
Gallium (31) | Ga-73 | 1250 | 0.000555 | 295 | 2400 | 263 | 2.98e-14
Gallium (31) | Ga-74 | 44900 | 1.54e-05 |  | 242 | 242 | 7.75e-16
Gadolinium (64) | Gd-142 | 311000 | 2.23e-06 | 609 | 251 | 178 | 1.57e-16
Gadolinium (64) | Gd-143m | 199000 | 3.49e-06 | 16.5 | 200 | 15.3 | 2.13e-17
Gadolinium (64) | Gd-144 | 81500 | 8.5e-06 |  | 398 | 398 | 1.36e-15
Gadolinium (64) | Gd-145 | 15800 | 4.38e-05 | 4.31 | 209 | 4.22 | 7.5e-17
Gadolinium (64) | Gd-145m | 257000 | 2.7e-06 | 4.31 | 184 | 4.21 | 4.61e-18
Gadolinium (64) | Gd-146 | 5.24 | 0.132 | 0.00202 | 313 | 0.00202 | 1.09e-16
Gadolinium (64) | Gd-147 | 159 | 0.00435 | 0.00222 | 451 | 0.00222 | 3.97e-18
Gadolinium (64) | Gd-148 | 0.00929 | 74.6 | 0.00815 |  | 0.00815 | 2.52e-13
Gadolinium (64) | Gd-149 | 27.3 | 0.0254 | 35.1 | 1540 | 34.4 | 3.64e-13
Gadolinium (64) | Gd-150 | 3.87e-07 | 1790000 | 0.00167 |  | 0.00167 | 1.26e-09
Gadolinium (64) | Gd-151 | 2.04 | 0.34 | 41.3 | 17400 | 41.2 | 5.91e-12
Gadolinium (64) | Gd-152 | 6.42e-15 | 108000000000000 | 0.000883 |  | 0.000883 | 0.0406
Gadolinium (64) | Gd-153 | 1.05 | 0.659 | 20.4 | 12100 | 20.4 | 5.75e-12
Gadolinium (64) | Gd-159 | 329 | 0.00211 | 154 | 16000 | 153 | 1.43e-13
Gadolinium (64) | Gd-162 | 43400 | 1.6e-05 |  | 544 | 544 | 3.94e-15
Germanium (32) | Ge-66 | 2690 | 0.000258 | 79.5 | 244 | 60 | 2.86e-15
Germanium (32) | Ge-67 | 19300 | 3.6e-05 | 163 | 521 | 124 | 8.39e-16
Germanium (32) | Ge-68 | 0.934 | 0.742 | 1.61 | 874 | 1.61 | 2.27e-13
Germanium (32) | Ge-69 | 155 | 0.00446 | 184 | 856 | 152 | 1.31e-13
Germanium (32) | Ge-71 | 22.1 | 0.0313 | 3750 | 417000000 | 3750 | 2.34e-11
Germanium (32) | Ge-75 | 4400 | 0.000157 | 1210 | 20500 | 1140 | 3.77e-14
Germanium (32) | Ge-77 | 537 | 0.00129 | 57.9 | 750 | 53.8 | 1.5e-14
Germanium (32) | Ge-78 | 4140 | 0.000167 | 242 | 500 | 163 | 5.97e-15
Hydrogen (1) | H-3 | 0.0563 | 12.3 | 187 |  | 187 | 1.94e-11
Hafnium (72) | Hf-167 | 178000 | 3.9e-06 | 35.5 | 308 | 31.8 | 5.8e-17
Hafnium (72) | Hf-169 | 112000 | 6.16e-06 | 12.6 | 374 | 12.2 | 3.57e-17
Hafnium (72) | Hf-170 | 379 | 0.00183 | 49.2 | 262 | 41.4 | 3.6e-14
Hafnium (72) | Hf-172 | 0.371 | 1.87 | 1.86 | 405 | 1.86 | 1.67e-12
Hafnium (72) | Hf-173 | 257 | 0.00269 | 13.1 | 1650 | 13 | 1.69e-14
Hafnium (72) | Hf-174 | 3.47e-16 | 2000000000000000 | 0.0102 |  | 0.0102 | 9.94
Hafnium (72) | Hf-175 | 3.61 | 0.192 | 34.9 | 2550 | 34.4 | 3.23e-12
Hafnium (72) | Hf-177m | 7090 | 9.78e-05 | 487 | 381 | 214 | 1.04e-14
Hafnium (72) | Hf-178m | 0.0224 | 31 | 0.235 | 384 | 0.235 | 3.63e-12
Hafnium (72) | Hf-179m | 10.1 | 0.0686 | 11 | 957 | 10.9 | 3.75e-13
Hafnium (72) | Hf-180m | 1100 | 0.000628 | 324 | 878 | 237 | 7.48e-14
Hafnium (72) | Hf-181 | 5.97 | 0.116 | 8.29 | 1620 | 8.25 | 4.85e-13
Hafnium (72) | Hf-182 | 7.7e-08 | 9000000 | 0.171 | 534 | 0.171 | 7.86e-07
Hafnium (72) | Hf-182m | 5920 | 0.000117 | 0.388 | 357 | 0.388 | 2.31e-17
Hafnium (72) | Hf-183 | 5690 | 0.000122 | 21 | 798 | 20.5 | 1.28e-15
Hafnium (72) | Hf-184 | 1470 | 0.00047 | 58.9 | 466 | 52.3 | 1.27e-14
Mercury (80) | Hg-190 | 18200 | 3.81e-05 | 0.00536 | 303 | 0.00536 | 1.08e-19
Mercury (80) | Hg-191m | 7170 | 9.67e-05 | 64.1 | 359 | 54.4 | 2.81e-15
Mercury (80) | Hg-192 | 1250 | 0.000554 | 45.2 | 361 | 40.2 | 1.2e-14
Mercury (80) | Hg-193 | 1600 | 0.000434 | 30.1 | 837 | 29.1 | 6.82e-15
Mercury (80) | Hg-193m | 514 | 0.00135 | 13 | 593 | 12.7 | 9.24e-15
Mercury (80) | Hg-194 | 0.00158 | 440 | 2.17 | 780 | 2.17 | 5.18e-10
Mercury (80) | Hg-195 | 577 | 0.0012 | 14.9 | 3430 | 14.8 | 9.73e-15
Mercury (80) | Hg-195m | 146 | 0.00475 | 4.63 | 2420 | 4.62 | 1.2e-14
Mercury (80) | Hg-197 | 93.5 | 0.00741 | 10.7 | 15700 | 10.7 | 4.37e-14
Mercury (80) | Hg-197m | 255 | 0.00272 | 4.91 | 6320 | 4.91 | 7.36e-15
Mercury (80) | Hg-199m | 8540 | 8.12e-05 | 283 | 4980 | 268 | 1.21e-14
Mercury (80) | Hg-203 | 5.43 | 0.128 | 7.01 | 3610 | 7 | 5.08e-13
Mercury (80) | Hg-205 | 70000 | 9.89e-06 |  | 60600 | 60600 | 3.44e-13
Mercury (80) | Hg-206 | 44700 | 1.55e-05 |  | 6300 | 6300 | 5.63e-14
Mercury (80) | Hg-207 | 126000 | 5.52e-06 |  | 292 | 292 | 9.34e-16
Holmium (67) | Ho-150 | 285000 | 2.44e-06 | 0.00178 | 173 | 0.00178 | 1.82e-21
Holmium (67) | Ho-153 | 181000 | 3.82e-06 | 17.6 | 372 | 16.8 | 2.76e-17
Holmium (67) | Ho-153m | 39200 | 1.77e-05 | 17.6 | 367 | 16.8 | 1.27e-16
Holmium (67) | Ho-154 | 31000 | 2.24e-05 | 0.0014 | 435 | 0.0014 | 1.36e-20
Holmium (67) | Ho-154m | 117000 | 5.9e-06 | 0.0014 | 344 | 0.0014 | 3.57e-21
Holmium (67) | Ho-155 | 7590 | 9.13e-05 | 111 | 595 | 93.4 | 3.7e-15
Holmium (67) | Ho-156 | 6500 | 0.000107 | 824 | 384 | 262 | 1.22e-14
Holmium (67) | Ho-157 | 28900 | 2.4e-05 | 15.6 | 959 | 15.4 | 1.62e-16
Holmium (67) | Ho-159 | 11000 | 6.29e-05 | 104 | 2320 | 99.3 | 2.78e-15
Holmium (67) | Ho-160 | 14200 | 4.87e-05 | 3320 | 491 | 428 | 9.33e-15
Holmium (67) | Ho-161 | 2450 | 0.000283 | 6020 | 28200 | 4960 | 6.33e-13
Holmium (67) | Ho-162 | 24300 | 2.85e-05 | 15800 | 5740 | 4210 | 5.44e-14
Holmium (67) | Ho-162m | 5440 | 0.000127 | 1990 | 1300 | 786 | 4.54e-14
Holmium (67) | Ho-163 | 0.000152 | 4570 | 192 |  | 192 | 4e-07
Holmium (67) | Ho-164 | 12600 | 5.52e-05 | 5300 | 46700 | 4760 | 1.21e-13
Holmium (67) | Ho-164m | 9590 | 7.23e-05 | 2280 | 20100 | 2050 | 6.8e-14
Holmium (67) | Ho-166 | 227 | 0.00306 | 64.2 | 21400 | 64 | 9.1e-14
Holmium (67) | Ho-166m | 0.000578 | 1200 | 0.183 | 515 | 0.183 | 1.02e-10
Holmium (67) | Ho-167 | 1960 | 0.000354 | 593 | 2340 | 473 | 7.83e-14
Holmium (67) | Ho-168 | 122000 | 5.69e-06 |  | 924 | 924 | 2.47e-15
Holmium (67) | Ho-168m | 166000 | 4.19e-06 |  | 921 | 921 | 1.81e-15
Holmium (67) | Ho-170 | 132000 | 5.25e-06 |  | 479 | 479 | 1.2e-15
Iodine (53) | I-118 | 26600 | 2.61e-05 | 17.1 | 288 | 16.2 | 1.39e-16
Iodine (53) | I-118m | 42900 | 1.62e-05 | 18.3 | 181 | 16.6 | 8.89e-17
Iodine (53) | I-119 | 19100 | 3.63e-05 | 223 | 498 | 154 | 1.87e-15
Iodine (53) | I-120 | 4460 | 0.000155 | 167 | 293 | 106 | 5.55e-15
Iodine (53) | I-120m | 6870 | 0.000101 | 334 | 230 | 136 | 4.61e-15
Iodine (53) | I-121 | 2860 | 0.000242 | 70.5 | 893 | 65.3 | 5.36e-15
Iodine (53) | I-122 | 100000 | 6.91e-06 |  | 854 | 854 | 2.02e-15
Iodine (53) | I-123 | 457 | 0.00151 | 12.8 | 5730 | 12.8 | 6.68e-15
Iodine (53) | I-124 | 60.6 | 0.0114 | 3.44 | 734 | 3.43 | 1.36e-14
Iodine (53) | I-125 | 4.26 | 0.163 | 3.28 | 99200 | 3.28 | 1.87e-13
Iodine (53) | I-126 | 19.6 | 0.0354 | 1.57 | 1950 | 1.57 | 1.96e-14
Iodine (53) | I-128 | 14600 | 4.75e-05 | 745 | 10600 | 696 | 1.19e-14
Iodine (53) | I-129 | 4.41e-08 | 15700000 | 0.501 | 131000 | 0.5 | 2.84e-06
Iodine (53) | I-130 | 491 | 0.00141 | 22.9 | 388 | 21.6 | 1.11e-14
Iodine (53) | I-130m | 41200 | 1.68e-05 | 27.3 | 435 | 25.7 | 1.57e-16
Iodine (53) | I-131 | 31.5 | 0.022 | 2.07 | 2210 | 2.07 | 1.67e-14
Iodine (53) | I-132 | 2650 | 0.000262 | 140 | 361 | 101 | 9.75e-15
Iodine (53) | I-132m | 4380 | 0.000158 | 86 | 359 | 69.4 | 4.06e-15
Iodine (53) | I-133 | 292 | 0.00237 | 9.86 | 1280 | 9.79 | 8.66e-15
Iodine (53) | I-134 | 6940 | 9.99e-05 | 334 | 310 | 161 | 6.02e-15
Iodine (53) | I-134m | 101000 | 6.85e-06 | 342 | 288 | 156 | 4.02e-16
Iodine (53) | I-135 | 924 | 0.00075 | 3.96 | 418 | 3.92 | 1.11e-15
Indium (49) | In-103 | 364000 | 1.9e-06 | 101 | 140 | 58.8 | 3.22e-17
Indium (49) | In-105 | 71800 | 9.65e-06 | 56.6 | 217 | 44.9 | 1.27e-16
Indium (49) | In-106 | 58700 | 1.18e-05 |  | 230 | 230 | 8.06e-16
Indium (49) | In-106m | 70000 | 9.89e-06 |  | 278 | 278 | 8.16e-16
Indium (49) | In-107 | 11200 | 6.16e-05 | 443 | 519 | 239 | 4.41e-15
Indium (49) | In-108 | 6280 | 0.00011 | 947 | 207 | 170 | 5.67e-15
Indium (49) | In-108m | 9200 | 7.53e-05 | 1190 | 278 | 225 | 5.14e-15
Indium (49) | In-109 | 1450 | 0.000479 | 7.78 | 1300 | 7.73 | 1.13e-15
Indium (49) | In-109m | 272000 | 2.55e-06 | 7.78 | 667 | 7.69 | 5.98e-18
Indium (49) | In-110 | 1240 | 0.000559 | 330 | 266 | 147 | 2.54e-14
Indium (49) | In-110m | 5270 | 0.000131 | 899 | 517 | 328 | 1.33e-14
Indium (49) | In-111 | 90.2 | 0.00768 | 188 | 2220 | 174 | 4.15e-13
Indium (49) | In-111m | 47300 | 1.46e-05 | 188 | 990 | 158 | 7.2e-16
Indium (49) | In-112 | 24300 | 2.85e-05 | 5740 | 3150 | 2030 | 1.82e-14
Indium (49) | In-112m | 17700 | 3.91e-05 | 1530 | 2910 | 1000 | 1.23e-14
Indium (49) | In-113m | 3660 | 0.000189 | 2160 | 3320 | 1310 | 7.84e-14
Indium (49) | In-114 | 304000 | 2.28e-06 |  | 51600 | 51600 | 3.76e-14
Indium (49) | In-114m | 5.11 | 0.136 | 3.6 | 9460 | 3.6 | 1.56e-13
Indium (49) | In-115 | 1.57e-15 | 441000000000000 | 0.132 | 568000 | 0.132 | 18.8
Indium (49) | In-115m | 1350 | 0.000512 | 0.139 | 5360 | 0.139 | 2.29e-17
Indium (49) | In-116m | 6690 | 0.000104 | 957 | 318 | 239 | 8.02e-15
Indium (49) | In-117 | 8430 | 8.22e-05 | 1170 | 1220 | 596 | 1.61e-14
Indium (49) | In-117m | 3130 | 0.000221 | 486 | 2020 | 392 | 2.84e-14
Indium (49) | In-118 | 4370000 | 1.59e-07 |  | 6560 | 6560 | 3.44e-16
Indium (49) | In-118m | 83500 | 8.3e-06 |  | 286 | 286 | 7.86e-16
Indium (49) | In-119 | 152000 | 4.57e-06 | 1500 | 1060 | 622 | 9.46e-16
Indium (49) | In-119m | 20200 | 3.42e-05 | 2260 | 6390 | 1670 | 1.91e-14
Indium (49) | In-121 | 946000 | 7.32e-07 | 26 | 859 | 25.2 | 6.26e-18
Indium (49) | In-121m | 93900 | 7.38e-06 | 177 | 8370 | 173 | 4.33e-16
Iridium (77) | Ir-180 | 243000 | 2.85e-06 | 3050 | 285 | 261 | 3.75e-16
Iridium (77) | Ir-182 | 24300 | 2.85e-05 | 71.5 | 271 | 56.6 | 8.23e-16
Iridium (77) | Ir-183 | 6280 | 0.00011 | 12.9 | 362 | 12.4 | 7.03e-16
Iridium (77) | Ir-184 | 1960 | 0.000353 | 363 | 416 | 194 | 3.52e-14
Iridium (77) | Ir-185 | 422 | 0.00164 | 26.9 | 535 | 25.7 | 2.18e-14
Iridium (77) | Ir-186 | 365 | 0.0019 | 0.012 | 492 | 0.012 | 1.19e-17
Iridium (77) | Ir-186m | 3160 | 0.000219 | 0.012 | 486 | 0.012 | 1.37e-18
Iridium (77) | Ir-187 | 578 | 0.0012 | 594 | 2680 | 486 | 3.05e-13
Iridium (77) | Ir-188 | 146 | 0.00474 | 94.7 | 371 | 75.4 | 1.88e-13
Iridium (77) | Ir-189 | 19.2 | 0.0362 | 86.3 | 14000 | 85.8 | 1.64e-12
Iridium (77) | Ir-190 | 21.5 | 0.0323 | 34.7 | 576 | 32.7 | 5.61e-13
Iridium (77) | Ir-190m | 5420 | 0.000128 | 34.5 | 576 | 32.5 | 2.21e-15
Iridium (77) | Ir-190n | 1970 | 0.000352 | 232 | 523 | 160 | 3.01e-14
Iridium (77) | Ir-191m | 4420000 | 1.57e-07 |  | 14100 | 14100 | 1.18e-15
Iridium (77) | Ir-192 | 3.43 | 0.202 | 7.4 | 1040 | 7.35 | 7.99e-13
Iridium (77) | Ir-192m | 251000 | 2.76e-06 | 7.41 | 1040 | 7.35 | 1.09e-17
Iridium (77) | Ir-192n | 0.00288 | 241 | 0.789 | 1040 | 0.789 | 1.02e-10
Iridium (77) | Ir-193m | 24 | 0.0288 | 40 | 3610000 | 40 | 6.24e-13
Iridium (77) | Ir-194 | 315 | 0.0022 | 80.1 | 7860 | 79.3 | 9.48e-14
Iridium (77) | Ir-194m | 1.48 | 0.468 | 4.06 | 361 | 4.02 | 1.02e-12
Iridium (77) | Ir-195 | 2430 | 0.000285 | 650 | 17100 | 626 | 9.75e-14
Iridium (77) | Ir-195m | 1600 | 0.000434 | 75.6 | 2150 | 73 | 1.73e-14
Iridium (77) | Ir-196 | 420000 | 1.65e-06 |  | 3230 | 3230 | 2.93e-15
Iridium (77) | Ir-196m | 4340 | 0.00016 | 501 | 341 | 203 | 1.78e-14
Potassium (19) | K-38 | 47700 | 1.45e-05 |  | 240 | 240 | 3.72e-16
Potassium (19) | K-40 | 5.54e-10 | 1250000000 | 0.609 | 4720 | 0.609 | 8.54e-05
Potassium (19) | K-42 | 491 | 0.00141 | 132 | 2520 | 126 | 2.09e-14
Potassium (19) | K-43 | 272 | 0.00255 | 125 | 866 | 109 | 3.35e-14
Potassium (19) | K-44 | 16500 | 4.21e-05 | 1350 | 315 | 256 | 1.33e-15
Potassium (19) | K-45 | 21100 | 3.29e-05 | 13.5 | 414 | 13 | 5.41e-17
Potassium (19) | K-46 | 208000 | 3.33e-06 |  | 255 | 255 | 1.09e-16
Krypton (36) | Kr-74 | 31700 | 2.19e-05 | 1140 | 135 | 121 | 5.49e-16
Krypton (36) | Kr-75 | 84900 | 8.16e-06 | 35.4 | 291 | 31.6 | 5.41e-17
Krypton (36) | Kr-76 | 410 | 0.00169 | 106 | 246 | 74.2 | 2.67e-14
Krypton (36) | Kr-77 | 4900 | 0.000142 | 505 | 621 | 279 | 8.5e-15
Krypton (36) | Kr-79 | 173 | 0.004 |  | 3380 | 3380 | 2.99e-12
Krypton (36) | Kr-81 | 3.03e-06 | 229000 |  | 982000 | 982000 | 0.051
Krypton (36) | Kr-81m | 1670000 | 4.15e-07 |  | 6690 | 6690 | 6.3e-16
Krypton (36) | Kr-83m | 3320 | 0.000209 |  | 34100000 | 34100000 | 1.66e-09
Krypton (36) | Kr-85 | 0.0644 | 10.8 |  | 156000 | 156000 | 3.98e-07
Krypton (36) | Kr-85m | 1360 | 0.000511 |  | 5440 | 5440 | 6.62e-13
Krypton (36) | Kr-87 | 4770 | 0.000145 | 3.22 | 944 | 3.21 | 1.13e-16
Krypton (36) | Kr-88 | 2140 | 0.000324 | 1620 | 287 | 244 | 1.95e-14
Krypton (36) | Kr-89 | 116000 | 5.99e-06 | 6.1 | 183 | 5.91 | 8.82e-18
Lanthanum (57) | La-128 | 70300 | 9.86e-06 | 32.8 | 217 | 28.5 | 1.01e-16
Lanthanum (57) | La-129 | 31400 | 2.21e-05 | 374 | 528 | 219 | 1.75e-15
Lanthanum (57) | La-130 | 41900 | 1.66e-05 |  | 364 | 364 | 2.19e-15
Lanthanum (57) | La-131 | 6170 | 0.000112 | 52.1 | 765 | 48.8 | 2.01e-15
Lanthanum (57) | La-132 | 1260 | 0.000548 | 247 | 402 | 153 | 3.1e-14
Lanthanum (57) | La-132m | 15000 | 4.62e-05 | 282 | 373 | 161 | 2.75e-15
Lanthanum (57) | La-133 | 1550 | 0.000447 | 4.82 | 1660 | 4.8 | 7.99e-16
Lanthanum (57) | La-134 | 56500 | 1.23e-05 |  | 1150 | 1150 | 5.3e-15
Lanthanum (57) | La-135 | 311 | 0.00223 | 2940 | 48500 | 2770 | 2.33e-12
Lanthanum (57) | La-136 | 36900 | 1.88e-05 |  | 2100 | 2100 | 1.5e-14
Lanthanum (57) | La-137 | 1.16e-05 | 60000 | 5.73 | 122000 | 5.73 | 1.32e-07
Lanthanum (57) | La-138 | 6.79e-12 | 102000000000 | 0.334 | 645 | 0.333 | 0.0131
Lanthanum (57) | La-140 | 151 | 0.0046 | 40 | 338 | 35.8 | 6.45e-14
Lanthanum (57) | La-141 | 1550 | 0.000447 | 12.5 | 7120 | 12.5 | 2.21e-15
Lanthanum (57) | La-142 | 4000 | 0.000173 | 505 | 315 | 194 | 1.34e-14
Lanthanum (57) | La-143 | 25700 | 2.7e-05 | 14.6 | 1440 | 14.4 | 1.56e-16
Lutetium (71) | Lu-165 | 33900 | 2.04e-05 | 180 | 422 | 126 | 1.19e-15
Lutetium (71) | Lu-167 | 7070 | 9.8e-05 | 35.5 | 397 | 32.6 | 1.49e-15
Lutetium (71) | Lu-169 | 178 | 0.00389 | 12.6 | 517 | 12.3 | 2.27e-14
Lutetium (71) | Lu-169m | 137000 | 5.07e-06 | 12.6 | 517 | 12.3 | 2.96e-17
Lutetium (71) | Lu-170 | 126 | 0.00551 | 71.4 | 300 | 57.7 | 1.51e-13
Lutetium (71) | Lu-171 | 30.7 | 0.0226 | 48.7 | 1340 | 47 | 5.08e-13
Lutetium (71) | Lu-171m | 277000 | 2.51e-06 | 48.7 | 1340 | 47 | 5.64e-17
Lutetium (71) | Lu-172 | 37.8 | 0.0184 | 30 | 419 | 28 | 2.48e-13
Lutetium (71) | Lu-172m | 98400 | 7.04e-06 | 30 | 419 | 28 | 9.5e-17
Lutetium (71) | Lu-173 | 0.506 | 1.37 | 13.8 | 5800 | 13.7 | 9.11e-12
Lutetium (71) | Lu-174 | 0.209 | 3.31 | 10.9 | 8410 | 10.9 | 1.76e-11
Lutetium (71) | Lu-174m | 1.78 | 0.389 | 5.53 | 6040 | 5.53 | 1.05e-12
Lutetium (71) | Lu-176 | 1.8e-11 | 38500000000 | 0.336 | 1810 | 0.336 | 0.00637
Lutetium (71) | Lu-176m | 1670 | 0.000415 | 410 | 48700 | 406 | 8.3e-14
Lutetium (71) | Lu-177 | 38.1 | 0.0182 | 41 | 25000 | 40.9 | 3.69e-13
Lutetium (71) | Lu-177m | 1.58 | 0.439 | 3.02 | 880 | 3.01 | 6.56e-13
Lutetium (71) | Lu-178 | 12800 | 5.4e-05 | 1830 | 5820 | 1390 | 3.75e-14
Lutetium (71) | Lu-178m | 15800 | 4.39e-05 | 1460 | 828 | 528 | 1.16e-14
Lutetium (71) | Lu-179 | 1320 | 0.000524 | 416 | 23000 | 408 | 1.07e-13
Lutetium (71) | Lu-180 | 63900 | 1.08e-05 |  | 529 | 529 | 2.89e-15
Lutetium (71) | Lu-181 | 104000 | 6.66e-06 | 8.29 | 766 | 8.2 | 2.77e-17
Magnesium (12) | Mg-27 | 38500 | 1.8e-05 |  | 902 | 902 | 1.23e-15
Magnesium (12) | Mg-28 | 290 | 0.00239 | 36 | 246 | 31.4 | 5.88e-15
Manganese (25) | Mn-50m | 208000 | 3.33e-06 |  | 172 | 172 | 8.02e-17
Manganese (25) | Mn-51 | 7880 | 8.79e-05 | 568 | 805 | 333 | 4.18e-15
Manganese (25) | Mn-52 | 45.2 | 0.0153 | 32.6 | 232 | 28.5 | 6.37e-14
Manganese (25) | Mn-52m | 17300 | 4.01e-05 | 837 | 324 | 234 | 1.36e-15
Manganese (25) | Mn-53 | 1.87e-07 | 3700000 | 148 |  | 148 | 8.13e-05
Manganese (25) | Mn-54 | 0.81 | 0.855 | 15 | 979 | 14.8 | 1.91e-12
Manganese (25) | Mn-56 | 2350 | 0.000294 | 351 | 459 | 199 | 9.18e-15
Manganese (25) | Mn-57 | 256000 | 2.71e-06 |  | 7080 | 7080 | 3.06e-15
Manganese (25) | Mn-58m | 335000 | 2.07e-06 |  | 326 | 326 | 1.1e-16
Molybdenum (42) | Mo-101 | 24900 | 2.78e-05 | 1190 | 442 | 322 | 2.53e-15
Molybdenum (42) | Mo-102 | 32200 | 2.15e-05 | 1800 | 5460 | 1350 | 8.32e-15
Molybdenum (42) | Mo-89 | 173000 | 4.01e-06 | 68.4 | 214 | 51.8 | 5.18e-17
Molybdenum (42) | Mo-90 | 1090 | 0.000635 | 44.2 | 155 | 34.4 | 5.5e-15
Molybdenum (42) | Mo-91 | 23500 | 2.95e-05 | 27.1 | 832 | 26.2 | 1.97e-16
Molybdenum (42) | Mo-91m | 338000 | 2.05e-06 | 12.8 | 428 | 12.4 | 6.47e-18
Molybdenum (42) | Mo-93 | 0.000173 | 4000 | 12.9 | 1910000 | 12.9 | 1.34e-08
Molybdenum (42) | Mo-93m | 886 | 0.000782 | 12.3 | 344 | 11.8 | 2.41e-15
Molybdenum (42) | Mo-99 | 92.1 | 0.00753 | 3.52 | 3240 | 3.52 | 7.34e-15
Nitrogen (7) | N-13 | 36600 | 1.9e-05 |  | 821 | 821 | 5.66e-16
Nitrogen (7) | N-16 | 3070000 | 2.26e-07 |  | 145 | 145 | 1.47e-18
Sodium (11) | Na-22 | 0.266 | 2.6 | 1.72 | 368 | 1.71 | 2.74e-13
Sodium (11) | Na-24 | 406 | 0.00171 | 92.7 | 180 | 61.2 | 7.03e-15
Niobium (41) | Nb-87 | 97100 | 7.13e-06 | 67.2 | 260 | 53.4 | 9.28e-17
Niobium (41) | Nb-88 | 25100 | 2.76e-05 | 4.95 | 110 | 4.74 | 3.22e-17
Niobium (41) | Nb-88m | 46800 | 1.48e-05 | 4.97 | 111 | 4.76 | 1.73e-17
Niobium (41) | Nb-89 | 2990 | 0.000232 | 68.4 | 317 | 56.2 | 3.25e-15
Niobium (41) | Nb-89m | 5520 | 0.000126 | 78.3 | 273 | 60.9 | 1.9e-15
Niobium (41) | Nb-90 | 416 | 0.00167 | 68 | 183 | 49.6 | 2.08e-14
Niobium (41) | Nb-91 | 0.00102 | 680 | 27.4 | 444000 | 27.4 | 4.75e-09
Niobium (41) | Nb-91m | 4.16 | 0.167 | 8.35 | 29300 | 8.35 | 3.55e-13
Niobium (41) | Nb-92 | 2e-08 | 34700000 | 1.9 | 549 | 1.9 | 1.7e-05
Niobium (41) | Nb-92m | 24.9 | 0.0278 | 104 | 845 | 92.7 | 6.64e-13
Niobium (41) | Nb-93m | 0.043 | 16.1 | 25.9 | 12300000 | 25.9 | 1.09e-10
Niobium (41) | Nb-94 | 3.41e-05 | 20300 | 1.06 | 526 | 1.06 | 5.64e-09
Niobium (41) | Nb-94m | 58200 | 1.19e-05 | 1.06 | 527 | 1.06 | 3.33e-18
Niobium (41) | Nb-95 | 7.23 | 0.0959 | 28 | 1070 | 27.3 | 6.96e-13
Niobium (41) | Nb-95m | 70.1 | 0.00989 | 19.2 | 1050 | 18.8 | 4.95e-14
Niobium (41) | Nb-96 | 260 | 0.00267 | 68.8 | 332 | 57 | 4.08e-14
Niobium (41) | Nb-97 | 5050 | 0.000137 | 1010 | 1230 | 557 | 2.07e-14
Niobium (41) | Nb-98m | 7100 | 9.76e-05 | 766 | 284 | 207 | 5.55e-15
Niobium (41) | Nb-99 | 1460000 | 4.76e-07 | 3.52 | 1890 | 3.51 | 4.63e-19
Niobium (41) | Nb-99m | 140000 | 4.95e-06 | 3.52 | 745 | 3.5 | 4.8e-18
Neodymium (60) | Nd-134 | 42900 | 1.62e-05 | 30.9 | 228 | 27.2 | 1.65e-16
Neodymium (60) | Nd-135 | 29400 | 2.36e-05 | 223 | 284 | 125 | 1.11e-15
Neodymium (60) | Nd-136 | 7190 | 9.64e-05 | 671 | 339 | 225 | 8.27e-15
Neodymium (60) | Nd-137 | 9460 | 7.32e-05 | 5.69 | 531 | 5.63 | 1.58e-16
Neodymium (60) | Nd-138 | 1200 | 0.000575 | 178 | 977 | 151 | 3.35e-14
Neodymium (60) | Nd-139 | 12300 | 5.65e-05 | 24.9 | 1230 | 24.4 | 5.38e-16
Neodymium (60) | Nd-139m | 1100 | 0.000628 | 23.1 | 440 | 22 | 5.37e-15
Neodymium (60) | Nd-140 | 75.1 | 0.00923 | 40.6 | 1510 | 39.6 | 1.43e-13
Neodymium (60) | Nd-141 | 2440 | 0.000284 | 8470 | 14200 | 5310 | 5.96e-13
Neodymium (60) | Nd-141m | 352000 | 1.97e-06 | 8480 | 1100 | 970 | 7.53e-16
Neodymium (60) | Nd-144 | 3.03e-16 | 2290000000000000 | 0.00269 |  | 0.00269 | 2.48
Neodymium (60) | Nd-147 | 23 | 0.0301 | 0.00221 | 6530 | 0.00221 | 2.74e-17
Neodymium (60) | Nd-149 | 3510 | 0.000197 | 57.3 | 2200 | 55.8 | 4.59e-15
Neodymium (60) | Nd-151 | 29300 | 2.37e-05 | 5.19 | 699 | 5.15 | 5.16e-17
Neodymium (60) | Nd-152 | 32000 | 2.17e-05 | 1930 | 1720 | 910 | 8.4e-15
Neon (10) | Ne-19 | 1270000 | 5.46e-07 |  | 810 | 810 | 2.35e-17
Neon (10) | Ne-24 | 108000 | 6.43e-06 | 92.7 | 161 | 58.9 | 2.54e-17
Nickel (28) | Ni-56 | 41.6 | 0.0166 | 6.11 | 148 | 5.87 | 1.53e-14
Nickel (28) | Ni-57 | 171 | 0.00406 | 30.4 | 387 | 28.2 | 1.83e-14
Nickel (28) | Ni-59 | 6.86e-06 | 101000 | 59.2 | 54200000 | 59.2 | 9.88e-07
Nickel (28) | Ni-63 | 0.00692 | 100 | 24.2 |  | 24.2 | 4.28e-10
Nickel (28) | Ni-65 | 2410 | 0.000287 | 133 | 1380 | 122 | 6.36e-15
Nickel (28) | Ni-66 | 111 | 0.00623 | 25.3 | 6800 | 25.2 | 2.9e-14
Neptunium (93) | Np-232 | 24800 | 2.8e-05 | 0.000627 | 298 | 0.000627 | 1.14e-20
Neptunium (93) | Np-233 | 10100 | 6.89e-05 | 0.000523 | 2210 | 0.000523 | 2.35e-20
Neptunium (93) | Np-234 | 57.5 | 0.0121 | 0.0004 | 277 | 0.0004 | 3.16e-18
Neptunium (93) | Np-235 | 0.639 | 1.09 | 0.000166 | 1340 | 0.000166 | 1.19e-16
Neptunium (93) | Np-236 | 4.5e-06 | 154000 | 0.000489 | 332 | 0.000489 | 4.98e-11
Neptunium (93) | Np-236m | 270 | 0.00257 | 0.000549 | 395 | 0.000549 | 9.32e-19
Neptunium (93) | Np-237 | 3.23e-07 | 2140000 | 0.000466 | 1580 | 0.000466 | 6.63e-10
Neptunium (93) | Np-238 | 119 | 0.0058 | 0.00022 | 341 | 0.00022 | 8.52e-19
Neptunium (93) | Np-239 | 107 | 0.00646 | 0.000121 | 1060 | 0.000121 | 5.23e-19
Neptunium (93) | Np-240 | 5880 | 0.000118 | 0.000245 | 235 | 0.000245 | 1.94e-20
Neptunium (93) | Np-240m | 50400 | 1.37e-05 | 0.000245 | 295 | 0.000245 | 2.26e-21
Neptunium (93) | Np-241 | 26200 | 2.64e-05 | 0.00025 | 1430 | 0.00025 | 4.46e-21
Neptunium (93) | Np-242 | 166000 | 4.19e-06 | 0.000209 | 383 | 0.000209 | 5.92e-22
Neptunium (93) | Np-242m | 66200 | 1.05e-05 | 0.000209 | 297 | 0.000209 | 1.48e-21
Oxygen (8) | O-14 | 310000 | 2.24e-06 |  | 230 | 230 | 2.02e-17
Oxygen (8) | O-15 | 179000 | 3.88e-06 |  | 815 | 815 | 1.33e-16
Oxygen (8) | O-19 | 826000 | 8.39e-07 |  | 815 | 815 | 3.64e-17
Osmium (76) | Os-180 | 16900 | 4.09e-05 | 3050 | 635 | 526 | 1.08e-14
Osmium (76) | Os-181 | 3470 | 0.0002 | 75.7 | 377 | 63 | 6.38e-15
Osmium (76) | Os-182 | 275 | 0.00252 | 74.6 | 506 | 65 | 8.35e-14
Osmium (76) | Os-183 | 467 | 0.00148 | 13 | 1170 | 12.9 | 9.77e-15
Osmium (76) | Os-183m | 613 | 0.00113 | 13 | 672 | 12.8 | 7.4e-15
Osmium (76) | Os-185 | 2.7 | 0.256 | 31.2 | 1230 | 30.5 | 4.05e-12
Osmium (76) | Os-186 | 3.47e-16 | 2000000000000000 | 0.012 |  | 0.012 | 12.5
Osmium (76) | Os-189m | 1050 | 0.000662 | 8420 | 364000000 | 8420 | 2.95e-12
Osmium (76) | Os-190m | 36800 | 1.88e-05 |  | 533 | 533 | 5.34e-15
Osmium (76) | Os-191 | 16.4 | 0.0422 | 24.5 | 12700 | 24.4 | 5.51e-13
Osmium (76) | Os-191m | 463 | 0.0015 | 22.6 | 12000 | 22.5 | 1.8e-14
Osmium (76) | Os-193 | 202 | 0.00344 | 84.9 | 12400 | 84.3 | 1.57e-13
Osmium (76) | Os-194 | 0.116 | 6 | 0.59 | 7780 | 0.59 | 1.92e-12
Osmium (76) | Os-196 | 10400 | 6.64e-05 | 814 | 2460 | 612 | 2.23e-14
Phosphorus (15) | P-30 | 146000 | 4.75e-06 |  | 800 | 800 | 3.19e-16
Phosphorus (15) | P-32 | 17.7 | 0.0391 | 12.3 | 70000 | 12.3 | 4.32e-14
Phosphorus (15) | P-33 | 9.98 | 0.0694 | 27.6 | 2600000 | 27.6 | 1.77e-13
Protactinium (91) | Pa-227 | 9510 | 7.29e-05 | 0.017 | 5770 | 0.017 | 7.88e-19
Protactinium (91) | Pa-228 | 276 | 0.00251 | 0.00116 | 279 | 0.00116 | 1.87e-18
Protactinium (91) | Pa-229 | 169 | 0.00411 | 0.000583 | 2360 | 0.000583 | 1.54e-18
Protactinium (91) | Pa-230 | 14.5 | 0.0477 | 0.000459 | 354 | 0.000459 | 1.41e-17
Protactinium (91) | Pa-231 | 2.12e-05 | 32800 | 0.000171 | 1810 | 0.000171 | 3.62e-12
Protactinium (91) | Pa-232 | 193 | 0.00359 | 0.000627 | 327 | 0.000627 | 1.46e-18
Protactinium (91) | Pa-233 | 9.38 | 0.0739 | 0.000523 | 1640 | 0.000523 | 2.52e-17
Protactinium (91) | Pa-234 | 906 | 0.000765 | 0.0004 | 251 | 0.0004 | 2e-19
Protactinium (91) | Pa-234m | 311000 | 2.23e-06 | 0.0004 | 444 | 0.0004 | 5.83e-22
Protactinium (91) | Pa-235 | 14900 | 4.66e-05 | 0.000166 | 1320 | 0.000166 | 5.09e-21
Protactinium (91) | Pa-236 | 40000 | 1.73e-05 | 0.000544 | 241 | 0.000544 | 6.23e-21
Protactinium (91) | Pa-237 | 41900 | 1.66e-05 | 0.000466 | 656 | 0.000466 | 5.12e-21
Lead (82) | Pb-194 | 30400 | 2.28e-05 | 2.17 | 271 | 2.15 | 2.67e-17
Lead (82) | Pb-195m | 24300 | 2.85e-05 | 14.6 | 264 | 13.8 | 2.15e-16
Lead (82) | Pb-196 | 9840 | 7.04e-05 | 703 | 344 | 231 | 8.93e-15
Lead (82) | Pb-197 | 45500 | 1.52e-05 | 10.6 | 399 | 10.3 | 8.66e-17
Lead (82) | Pb-197m | 8470 | 8.18e-05 | 10.5 | 425 | 10.2 | 4.61e-16
Lead (82) | Pb-198 | 2530 | 0.000274 | 322 | 330 | 163 | 2.48e-14
Lead (82) | Pb-199 | 4050 | 0.000171 | 573 | 645 | 303 | 2.89e-14
Lead (82) | Pb-200 | 282 | 0.00245 | 87.3 | 552 | 75.4 | 1.04e-13
Lead (82) | Pb-201 | 651 | 0.00107 | 149 | 1020 | 130 | 7.81e-14
Lead (82) | Pb-201m | 358000 | 1.93e-06 | 149 | 708 | 123 | 1.34e-16
Lead (82) | Pb-202 | 1.32e-05 | 52500 | 1.01 | 1900 | 1.01 | 3.01e-08
Lead (82) | Pb-202m | 1720 | 0.000403 | 1.12 | 340 | 1.11 | 2.53e-16
Lead (82) | Pb-203 | 117 | 0.00592 | 210 | 2860 | 195 | 6.57e-13
Lead (82) | Pb-204m | 5420 | 0.000128 | 1530 | 397 | 315 | 2.3e-14
Lead (82) | Pb-205 | 4.53e-08 | 15300000 | 60.9 | 76200000 | 60.9 | 0.000535
Lead (82) | Pb-209 | 1870 | 0.000371 | 774 | 375000 | 773 | 1.68e-13
Lead (82) | Pb-210 | 0.0312 | 22.2 | 0.00498 | 123000 | 0.00498 | 6.5e-14
Lead (82) | Pb-211 | 10100 | 6.87e-05 | 3.97 | 6520 | 3.97 | 1.61e-16
Lead (82) | Pb-212 | 571 | 0.00121 | 0.444 | 523 | 0.444 | 3.2e-16
Lead (82) | Pb-214 | 13600 | 5.1e-05 | 0.00497 | 454 | 0.00497 | 1.52e-19
Palladium (46) | Pd-100 | 69.7 | 0.00995 | 40 | 277 | 34.9 | 9.72e-14
Palladium (46) | Pd-101 | 717 | 0.000967 | 79.4 | 1360 | 75 | 2.05e-14
Palladium (46) | Pd-103 | 14.9 | 0.0466 | 107 | 641000 | 107 | 1.44e-12
Palladium (46) | Pd-107 | 1.07e-07 | 6500000 | 82 |  | 82 | 0.00016
Palladium (46) | Pd-109 | 443 | 0.00156 | 123 | 89300 | 123 | 5.86e-14
Palladium (46) | Pd-109m | 77700 | 8.92e-06 | 123 | 7490 | 121 | 3.29e-16
Palladium (46) | Pd-111 | 15600 | 4.45e-05 | 27.6 | 8450 | 27.5 | 3.81e-16
Palladium (46) | Pd-112 | 289 | 0.0024 | 35.3 | 1110 | 34.2 | 2.58e-14
Palladium (46) | Pd-114 | 151000 | 4.6e-06 |  | 2330 | 2330 | 3.43e-15
Palladium (46) | Pd-96 | 179000 | 3.87e-06 |  | 160 | 160 | 1.67e-16
Palladium (46) | Pd-97 | 117000 | 5.9e-06 | 26.1 | 199 | 23.1 | 3.7e-17
Palladium (46) | Pd-98 | 20600 | 3.37e-05 | 1610 | 371 | 302 | 2.79e-15
Palladium (46) | Pd-99 | 17000 | 4.07e-05 | 460 | 428 | 222 | 2.5e-15
Promethium (61) | Pm-136 | 204000 | 3.39e-06 | 671 | 159 | 129 | 1.66e-16
Promethium (61) | Pm-137m | 152000 | 4.57e-06 | 5.69 | 249 | 5.56 | 9.74e-18
Promethium (61) | Pm-139 | 87800 | 7.9e-06 | 24.9 | 511 | 23.8 | 7.31e-17
Promethium (61) | Pm-140 | 2380000 | 2.92e-07 | 40.6 | 506 | 37.6 | 4.3e-18
Promethium (61) | Pm-140m | 61200 | 1.13e-05 | 40.6 | 229 | 34.5 | 1.53e-16
Promethium (61) | Pm-141 | 17400 | 3.98e-05 | 2280 | 1040 | 713 | 1.12e-14
Promethium (61) | Pm-142 | 540000 | 1.28e-06 |  | 950 | 950 | 4.85e-16
Promethium (61) | Pm-143 | 0.955 | 0.726 | 16.5 | 2780 | 16.4 | 4.78e-12
Promethium (61) | Pm-144 | 0.697 | 0.995 | 0.00269 | 540 | 0.00269 | 1.08e-15
Promethium (61) | Pm-145 | 0.0392 | 17.7 | 6.27 | 68200 | 6.27 | 4.51e-11
Promethium (61) | Pm-146 | 0.125 | 5.53 | 0.00592 | 1130 | 0.00592 | 1.34e-14
Promethium (61) | Pm-147 | 0.264 | 2.62 | 0.00221 | 4330000 | 0.00221 | 2.39e-15
Promethium (61) | Pm-148 | 47.1 | 0.0147 | 0.00132 | 1360 | 0.00132 | 8.01e-18
Promethium (61) | Pm-148m | 6.13 | 0.113 | 0.00131 | 412 | 0.00131 | 6.16e-17
Promethium (61) | Pm-149 | 114 | 0.00606 | 64.5 | 49400 | 64.4 | 1.63e-13
Promethium (61) | Pm-150 | 2270 | 0.000306 | 347 | 538 | 211 | 2.71e-14
Promethium (61) | Pm-151 | 214 | 0.00324 | 5.2 | 2600 | 5.19 | 7.11e-15
Promethium (61) | Pm-152 | 88400 | 7.84e-06 |  | 2590 | 2590 | 8.63e-15
Promethium (61) | Pm-152m | 48400 | 1.43e-05 |  | 531 | 531 | 3.23e-15
Promethium (61) | Pm-153 | 69400 | 9.99e-06 | 68.4 | 6800 | 67.7 | 2.9e-16
Promethium (61) | Pm-154 | 211000 | 3.29e-06 |  | 430 | 430 | 6.1e-16
Promethium (61) | Pm-154m | 136000 | 5.1e-06 |  | 441 | 441 | 9.7e-16
Polonium (84) | Po-203 | 9920 | 6.98e-05 | 82.7 | 186 | 57.3 | 2.27e-15
Polonium (84) | Po-204 | 1720 | 0.000403 | 63.8 | 192 | 47.9 | 1.1e-14
Polonium (84) | Po-205 | 3660 | 0.000189 | 24.9 | 245 | 22.6 | 2.46e-15
Polonium (84) | Po-206 | 28.7 | 0.0241 | 0.713 | 190 | 0.71 | 9.87e-15
Polonium (84) | Po-207 | 1050 | 0.000662 | 1.32 | 291 | 1.32 | 5.05e-16
Polonium (84) | Po-208 | 0.239 | 2.9 | 0.00728 | 9510000 | 0.00728 | 1.23e-14
Polonium (84) | Po-209 | 0.00679 | 102 | 0.0053 | 136000 | 0.0053 | 3.16e-13
Polonium (84) | Po-210 | 1.83 | 0.379 | 0.0116 | 84300000 | 0.0116 | 2.57e-15
Polonium (84) | Po-211 | 42400000 | 1.64e-08 |  | 101000 | 101000 | 9.72e-16
Polonium (84) | Po-212 | 73100000000000 | 9.48e-15
Polonium (84) | Po-212m | 485000 | 1.43e-06 |  | 9400 | 9400 | 7.98e-15
Polonium (84) | Po-213 | 5200000000000 | 1.33e-13 | 774 | 369000 | 773 | 6.14e-23
Polonium (84) | Po-214 | 133000000000 | 5.21e-12 | 0.00498 | 121000 | 0.00498 | 1.55e-26
Polonium (84) | Po-215 | 12300000000 | 5.65e-11 | 3.97 | 6510 | 3.97 | 1.35e-22
Polonium (84) | Po-216 | 151000000 | 4.6e-09 | 0.444 | 523 | 0.444 | 1.23e-21
Polonium (84) | Po-218 | 117000 | 5.9e-06 | 0.00497 | 454 | 0.00497 | 1.79e-20
Praseodymium (59) | Pr-134 | 33100 | 2.09e-05 | 31.2 | 212 | 27.2 | 2.13e-16
Praseodymium (59) | Pr-134m | 21400 | 3.23e-05 | 30.9 | 266 | 27.7 | 3.36e-16
Praseodymium (59) | Pr-135 | 15200 | 4.57e-05 | 256 | 495 | 169 | 2.91e-15
Praseodymium (59) | Pr-136 | 27800 | 2.49e-05 | 3220 | 377 | 337 | 3.2e-15
Praseodymium (59) | Pr-137 | 4740 | 0.000146 | 5.71 | 2160 | 5.69 | 3.19e-16
Praseodymium (59) | Pr-138 | 251000 | 2.76e-06 |  | 1010 | 1010 | 1.07e-15
Praseodymium (59) | Pr-138m | 2860 | 0.000242 | 595 | 332 | 213 | 1.99e-14
Praseodymium (59) | Pr-139 | 1380 | 0.000503 | 25.1 | 3390 | 24.9 | 4.88e-15
Praseodymium (59) | Pr-140 | 107000 | 6.45e-06 |  | 1540 | 1540 | 3.89e-15
Praseodymium (59) | Pr-142 | 318 | 0.00218 | 81 | 10700 | 80.4 | 6.98e-14
Praseodymium (59) | Pr-142m | 24900 | 2.78e-05 | 80 | 10700 | 79.4 | 8.77e-16
Praseodymium (59) | Pr-143 | 18.6 | 0.0372 | 19.9 | 192000 | 19.9 | 2.96e-13
Praseodymium (59) | Pr-144 | 21100 | 3.29e-05 | 0.00269 | 14900 | 0.00269 | 3.56e-20
Praseodymium (59) | Pr-144m | 50600 | 1.37e-05 | 0.00269 | 13600 | 0.00269 | 1.49e-20
Praseodymium (59) | Pr-145 | 1010 | 0.000683 | 269 | 27400 | 266 | 7.39e-14
Praseodymium (59) | Pr-146 | 15100 | 4.59e-05 | 1510 | 762 | 507 | 9.52e-15
Praseodymium (59) | Pr-147 | 27200 | 2.55e-05 | 0.00221 | 1360 | 0.00221 | 2.32e-20
Praseodymium (59) | Pr-148 | 159000 | 4.36e-06 |  | 777 | 777 | 1.4e-15
Praseodymium (59) | Pr-148m | 181000 | 3.82e-06 |  | 858 | 858 | 1.36e-15
Platinum (78) | Pt-184 | 21100 | 3.29e-05 | 301 | 312 | 153 | 2.6e-15
Platinum (78) | Pt-186 | 2920 | 0.000237 | 0.012 | 351 | 0.012 | 1.48e-18
Platinum (78) | Pt-187 | 2580 | 0.000268 | 311 | 924 | 233 | 3.27e-14
Platinum (78) | Pt-188 | 24.8 | 0.0279 | 19 | 344 | 18 | 2.64e-13
Platinum (78) | Pt-189 | 558 | 0.00124 | 64.9 | 1610 | 62.4 | 4.1e-14
Platinum (78) | Pt-190 | 1.07e-12 | 650000000000 | 0.00536 |  | 0.00536 | 0.00185
Platinum (78) | Pt-191 | 90.3 | 0.00768 | 128 | 3180 | 123 | 5.07e-13
Platinum (78) | Pt-193 | 0.0139 | 50 | 74.4 | 133000000 | 74.4 | 2.01e-09
Platinum (78) | Pt-193m | 58.4 | 0.0119 | 29.9 | 102000 | 29.9 | 1.92e-13
Platinum (78) | Pt-195m | 62.9 | 0.011 | 41.9 | 15300 | 41.8 | 2.51e-13
Platinum (78) | Pt-197 | 305 | 0.00227 | 125 | 37900 | 125 | 1.57e-13
Platinum (78) | Pt-197m | 3820 | 0.000182 | 106 | 8890 | 105 | 1.05e-14
Platinum (78) | Pt-199 | 11800 | 5.86e-05 | 57.9 | 2840 | 56.8 | 1.85e-15
Platinum (78) | Pt-200 | 486 | 0.00143 | 71.6 | 2400 | 69.5 | 5.55e-14
Platinum (78) | Pt-202 | 138 | 0.00502 | 20.7 | 3990 | 20.6 | 5.85e-14
Plutonium (94) | Pu-232 | 10800 | 6.41e-05 | 0.000814 | 377 | 0.000814 | 3.39e-20
Plutonium (94) | Pu-234 | 690 | 0.001 | 0.000419 | 289 | 0.000419 | 2.76e-19
Plutonium (94) | Pu-235 | 14400 | 4.81e-05 | 0.000166 | 1190 | 0.000166 | 5.26e-21
Plutonium (94) | Pu-236 | 0.242 | 2.86 | 0.000554 | 519 | 0.000554 | 1.05e-15
Plutonium (94) | Pu-237 | 5.6 | 0.124 | 0.000466 | 1470 | 0.000466 | 3.83e-17
Plutonium (94) | Pu-238 | 0.0079 | 87.7 | 0.00022 | 453 | 0.00022 | 1.29e-14
Plutonium (94) | Pu-239 | 2.87e-05 | 24100 | 0.000121 | 1340 | 0.000121 | 1.95e-12
Plutonium (94) | Pu-240 | 0.000106 | 6560 | 0.000245 | 334 | 0.000245 | 1.08e-12
Plutonium (94) | Pu-241 | 0.0483 | 14.4 | 0.00025 | 1540 | 0.00025 | 2.42e-15
Plutonium (94) | Pu-242 | 1.85e-06 | 375000 | 0.000209 | 443 | 0.000209 | 5.3e-11
Plutonium (94) | Pu-243 | 1220 | 0.000566 | 9.93e-05 | 980 | 9.93e-05 | 3.82e-20
Plutonium (94) | Pu-244 | 8.66e-09 | 80000000 | 0.000162 | 292 | 0.000162 | 8.87e-09
Plutonium (94) | Pu-245 | 578 | 0.0012 | 0.000171 | 783 | 0.000171 | 1.4e-19
Plutonium (94) | Pu-246 | 23.3 | 0.0297 | 0.000151 | 276 | 0.000151 | 3.08e-18
Radium (88) | Ra-219 | 2190000000 | 3.17e-10 |  | 4840 | 4840 | 9.42e-19
Radium (88) | Ra-220 | 1220000000 | 5.68e-10 |  | 181000 | 181000 | 6.34e-17
Radium (88) | Ra-221 | 781000 | 8.88e-07 | 774 | 23900 | 750 | 4.12e-16
Radium (88) | Ra-222 | 575000 | 1.2e-06 | 0.00498 | 50200 | 0.00498 | 3.73e-21
Radium (88) | Ra-223 | 22.1 | 0.0313 | 0.00575 | 2670 | 0.00575 | 1.12e-16
Radium (88) | Ra-224 | 69.1 | 0.01 | 0.0144 | 520 | 0.0144 | 9.04e-17
Radium (88) | Ra-225 | 17 | 0.0408 | 0.00307 | 3660 | 0.00307 | 7.89e-17
Radium (88) | Ra-226 | 0.000433 | 1600 | 0.00255 | 453 | 0.00255 | 2.58e-12
Radium (88) | Ra-227 | 8630 | 8.03e-05 | 0.00068 | 1460 | 0.00068 | 3.47e-20
Radium (88) | Ra-228 | 0.121 | 5.75 | 0.00084 | 334 | 0.00084 | 3.08e-15
Radium (88) | Ra-230 | 3920 | 0.000177 | 0.000432 | 333 | 0.000432 | 4.92e-20
Rubidium (37) | Rb-77 | 96600 | 7.17e-06 | 505 | 286 | 183 | 2.82e-16
Rubidium (37) | Rb-78 | 20600 | 3.36e-05 | 1520 | 184 | 164 | 1.2e-15
Rubidium (37) | Rb-78m | 63500 | 1.09e-05 | 15200 | 218 | 215 | 5.12e-16
Rubidium (37) | Rb-79 | 15900 | 4.36e-05 | 1580 | 492 | 375 | 3.61e-15
Rubidium (37) | Rb-80 | 654000 | 1.06e-06 |  | 677 | 677 | 1.61e-16
Rubidium (37) | Rb-81 | 1330 | 0.000522 | 647 | 1350 | 437 | 5.18e-14
Rubidium (37) | Rb-81m | 11900 | 5.8e-05 | 537 | 1330 | 382 | 5.03e-15
Rubidium (37) | Rb-82 | 286000 | 2.42e-06 |  | 737 | 737 | 4.1e-16
Rubidium (37) | Rb-82m | 938 | 0.000739 | 304 | 280 | 146 | 2.47e-14
Rubidium (37) | Rb-83 | 2.93 | 0.236 | 34.7 | 1740 | 34 | 1.86e-12
Rubidium (37) | Rb-84 | 7.72 | 0.0898 | 16.7 | 908 | 16.4 | 3.46e-13
Rubidium (37) | Rb-84m | 18000 | 3.85e-05 | 16.6 | 646 | 16.2 | 1.47e-16
Rubidium (37) | Rb-86 | 13.6 | 0.0511 | 10.3 | 7690 | 10.2 | 1.26e-13
Rubidium (37) | Rb-86m | 358000 | 1.93e-06 | 10.3 | 1280 | 10.2 | 4.74e-18
Rubidium (37) | Rb-87 | 1.41e-11 | 49200000000 | 3.22 | 1050000 | 3.22 | 0.0386
Rubidium (37) | Rb-88 | 20500 | 3.38e-05 | 1620 | 1110 | 660 | 5.5e-15
Rubidium (37) | Rb-89 | 24000 | 2.88e-05 | 6.1 | 343 | 6 | 4.31e-17
Rubidium (37) | Rb-90 | 138000 | 5.01e-06 | 0.326 | 344 | 0.326 | 4.11e-19
Rubidium (37) | Rb-90m | 84700 | 8.18e-06 | 0.326 | 225 | 0.326 | 6.71e-19
Rhenium (75) | Re-178 | 27600 | 2.51e-05 | 57 | 432 | 50.4 | 6.3e-16
Rhenium (75) | Re-179 | 18700 | 3.71e-05 | 96.4 | 727 | 85.1 | 1.58e-15
Rhenium (75) | Re-180 | 149000 | 4.64e-06 |  | 690 | 690 | 1.61e-15
Rhenium (75) | Re-181 | 305 | 0.00227 | 84.6 | 1030 | 78.2 | 9e-14
Rhenium (75) | Re-182 | 94.9 | 0.00731 | 36.5 | 463 | 33.9 | 1.26e-13
Rhenium (75) | Re-182m | 478 | 0.00145 | 211 | 671 | 161 | 1.19e-13
Rhenium (75) | Re-183 | 3.61 | 0.192 | 13.7 | 6780 | 13.7 | 1.35e-12
Rhenium (75) | Re-184 | 6.66 | 0.104 | 21 | 940 | 20.6 | 1.1e-12
Rhenium (75) | Re-184m | 1.5 | 0.463 | 4.11 | 807 | 4.09 | 9.76e-13
Rhenium (75) | Re-186 | 68 | 0.0102 | 0.0129 | 37700 | 0.0129 | 6.87e-17
Rhenium (75) | Re-186m | 3.47e-06 | 200000 | 0.0128 | 26400 | 0.0128 | 1.33e-09
Rhenium (75) | Re-187 | 1.68e-11 | 41200000000 | 1270 |  | 1270 | 27.4
Rhenium (75) | Re-188 | 357 | 0.00194 | 80.9 | 11400 | 80.3 | 8.21e-14
Rhenium (75) | Re-188m | 19600 | 3.54e-05 | 78.9 | 6760 | 78 | 1.45e-15
Rhenium (75) | Re-189 | 250 | 0.00277 | 107 | 14700 | 106 | 1.55e-13
Rhenium (75) | Re-190 | 117000 | 5.9e-06 |  | 621 | 621 | 1.95e-15
Rhenium (75) | Re-190m | 1900 | 0.000365 | 222 | 545 | 157 | 3.06e-14
Rhodium (45) | Rh-100 | 292 | 0.00237 | 130 | 284 | 89.3 | 5.94e-14
Rhodium (45) | Rh-100m | 79200 | 8.75e-06 | 133 | 285 | 90.4 | 2.22e-16
Rhodium (45) | Rh-101 | 0.21 | 3.3 | 9.72 | 3210 | 9.69 | 9.05e-12
Rhodium (45) | Rh-101m | 58.3 | 0.0119 | 91 | 2920 | 88.3 | 2.97e-13
Rhodium (45) | Rh-102 | 1.22 | 0.567 | 6.75 | 1670 | 6.72 | 1.09e-12
Rhodium (45) | Rh-102m | 0.185 | 3.74 | 2.54 | 385 | 2.52 | 2.69e-12
Rhodium (45) | Rh-103m | 6490 | 0.000107 | 17400 | 6690000 | 17400 | 5.35e-13
Rhodium (45) | Rh-104 | 517000 | 1.34e-06 |  | 26800 | 26800 | 1.05e-14
Rhodium (45) | Rh-104m | 83900 | 8.26e-06 |  | 16200 | 16200 | 3.9e-14
Rhodium (45) | Rh-105 | 172 | 0.00404 | 134 | 10800 | 133 | 1.58e-13
Rhodium (45) | Rh-106 | 733000 | 9.45e-07 |  | 3510 | 3510 | 9.83e-16
Rhodium (45) | Rh-106m | 2780 | 0.000249 | 410 | 284 | 168 | 1.24e-14
Rhodium (45) | Rh-107 | 16800 | 4.13e-05 | 79.7 | 2660 | 77.4 | 9.57e-16
Rhodium (45) | Rh-108 | 1300000 | 5.33e-07 |  | 2330 | 2330 | 3.75e-16
Rhodium (45) | Rh-109 | 273000 | 2.54e-06 | 123 | 2640 | 117 | 9.09e-17
Rhodium (45) | Rh-94 | 310000 | 2.24e-06 | 431 | 127 | 98.2 | 5.79e-17
Rhodium (45) | Rh-95 | 72600 | 9.55e-06 | 248 | 176 | 103 | 2.61e-16
Rhodium (45) | Rh-95m | 186000 | 3.73e-06 | 248 | 155 | 95.4 | 9.46e-17
Rhodium (45) | Rh-96 | 36800 | 1.88e-05 |  | 207 | 207 | 1.05e-15
Rhodium (45) | Rh-96m | 241000 | 2.87e-06 |  | 222 | 222 | 1.72e-16
Rhodium (45) | Rh-97 | 11900 | 5.84e-05 | 26.1 | 494 | 24.8 | 3.94e-16
Rhodium (45) | Rh-97m | 7880 | 8.79e-05 | 26.1 | 313 | 24.1 | 5.74e-16
Rhodium (45) | Rh-98 | 41900 | 1.66e-05 |  | 450 | 450 | 2.04e-15
Rhodium (45) | Rh-99 | 15.7 | 0.0441 | 38.3 | 1550 | 37.4 | 4.57e-13
Rhodium (45) | Rh-99m | 1290 | 0.000537 | 1100 | 1300 | 596 | 8.86e-14
Radon (86) | Rn-207 | 39400 | 1.76e-05 | 1.71 | 143 | 1.69 | 1.72e-17
Radon (86) | Rn-209 | 12800 | 5.42e-05 | 0.00665 | 222 | 0.00665 | 2.11e-19
Radon (86) | Rn-210 | 2530 | 0.000274 | 0.208 | 190 | 0.208 | 3.34e-17
Radon (86) | Rn-211 | 416 | 0.00167 | 0.458 | 261 | 0.457 | 4.5e-16
Radon (86) | Rn-212 | 15200 | 4.55e-05 | 0.00728 | 1950000 | 0.00728 | 1.97e-19
Radon (86) | Rn-215 | 9500000000000 | 7.29e-14 |  | 101000 | 101000 | 4.42e-21
Radon (86) | Rn-216 | 486000000000 | 1.43e-12
Radon (86) | Rn-217 | 40500000000 | 1.71e-11 | 774 | 369000 | 773 | 8.04e-21
Radon (86) | Rn-218 | 624000000 | 1.11e-09 | 0.00498 | 109000 | 0.00498 | 3.37e-24
Radon (86) | Rn-219 | 5520000 | 1.26e-07 | 3.97 | 4510 | 3.97 | 3.06e-19
Radon (86) | Rn-220 | 393000 | 1.76e-06 | 0.444 | 523 | 0.443 | 4.81e-19
Radon (86) | Rn-222 | 66.2 | 0.0105 | 0.00497 | 454 | 0.00497 | 3.23e-17
Radon (86) | Rn-223 | 15000 | 4.62e-05 | 0.00574 | 1180 | 0.00574 | 1.66e-19
Ruthenium (44) | Ru-103 | 6.44 | 0.108 | 17.1 | 1700 | 17 | 5.26e-13
Ruthenium (44) | Ru-105 | 1370 | 0.000507 | 85.3 | 1000 | 78.6 | 1.17e-14
Ruthenium (44) | Ru-106 | 0.677 | 1.02 | 0.748 | 3510 | 0.747 | 2.27e-13
Ruthenium (44) | Ru-107 | 97100 | 7.13e-06 | 79.7 | 1210 | 74.7 | 1.6e-16
Ruthenium (44) | Ru-108 | 80100 | 8.66e-06 |  | 1970 | 1970 | 5.16e-15
Ruthenium (44) | Ru-92 | 99800 | 6.94e-06 |  | 137 | 137 | 2.45e-16
Ruthenium (44) | Ru-94 | 7030 | 9.86e-05 | 431 | 329 | 187 | 4.84e-15
Ruthenium (44) | Ru-95 | 3690 | 0.000188 | 248 | 405 | 154 | 7.67e-15
Ruthenium (44) | Ru-97 | 87.2 | 0.00795 | 26.5 | 3760 | 26.3 | 5.68e-14
Sulfur (16) | S-35 | 2.89 | 0.24 | 26.5 | 12200000 | 26.5 | 6.23e-13
Sulphur (16) | S-37 | 72100 | 9.61e-06 |  | 244 | 244 | 2.42e-16
Sulfur (16) | S-38 | 2140 | 0.000324 | 132 | 237 | 84.7 | 2.92e-15
Antimony (51) | Sb-111 | 291000 | 2.38e-06 | 179 | 352 | 119 | 8.76e-17
Antimony (51) | Sb-113 | 54600 | 1.27e-05 | 12.3 | 547 | 12.1 | 4.85e-17
Antimony (51) | Sb-114 | 104000 | 6.64e-06 |  | 295 | 295 | 6.26e-16
Antimony (51) | Sb-115 | 11300 | 6.11e-05 | 3320 | 952 | 740 | 1.45e-14
Antimony (51) | Sb-116 | 23100 | 3.01e-05 | 3070 | 347 | 312 | 3.05e-15
Antimony (51) | Sb-116m | 6040 | 0.000115 | 957 | 262 | 206 | 7.67e-15
Antimony (51) | Sb-117 | 2170 | 0.00032 | 2590 | 5190 | 1730 | 1.81e-13
Antimony (51) | Sb-118 | 101000 | 6.85e-06 |  | 1030 | 1030 | 2.33e-15
Antimony (51) | Sb-118m | 1210 | 0.000571 | 360 | 310 | 167 | 3.14e-14
Antimony (51) | Sb-119 | 159 | 0.00436 | 1130 | 248000 | 1130 | 1.64e-12
Antimony (51) | Sb-120 | 22900 | 3.02e-05 | 6210 | 1880 | 1440 | 1.46e-14
Antimony (51) | Sb-120m | 43.9 | 0.0158 | 42.6 | 332 | 37.7 | 2e-13
Antimony (51) | Sb-122 | 92.9 | 0.00746 | 41 | 1840 | 40.1 | 1.02e-13
Antimony (51) | Sb-122m | 86900 | 7.97e-06 | 41 | 1690 | 40 | 1.09e-16
Antimony (51) | Sb-124 | 4.2 | 0.165 | 5.7 | 426 | 5.62 | 3.22e-13
Antimony (51) | Sb-124m | 235000 | 2.95e-06 | 7.59 | 437 | 7.46 | 7.64e-18
Antimony (51) | Sb-124n | 18000 | 3.84e-05 | 7.59 | 437 | 7.46 | 9.95e-17
Antimony (51) | Sb-125 | 0.251 | 2.76 | 3.85 | 1970 | 3.84 | 3.71e-12
Antimony (51) | Sb-126 | 20.5 | 0.0338 | 13.6 | 300 | 13 | 1.55e-13
Antimony (51) | Sb-126m | 19000 | 3.64e-05 | 93.2 | 428 | 76.6 | 9.84e-16
Antimony (51) | Sb-127 | 65.7 | 0.0105 | 12.9 | 1180 | 12.7 | 4.77e-14
Antimony (51) | Sb-128 | 674 | 0.00103 | 103 | 266 | 74 | 2.73e-14
Antimony (51) | Sb-128m | 35000 | 1.98e-05 | 1470 | 406 | 318 | 2.26e-15
Antimony (51) | Sb-129 | 1380 | 0.000502 | 0.49 | 523 | 0.49 | 8.88e-17
Antimony (51) | Sb-130 | 9220 | 7.52e-05 | 839 | 248 | 192 | 5.24e-15
Antimony (51) | Sb-130m | 57800 | 1.2e-05 |  | 298 | 298 | 1.3e-15
Antimony (51) | Sb-131 | 15800 | 4.38e-05 | 2.04 | 270 | 2.03 | 3.25e-17
Antimony (51) | Sb-133 | 146000 | 4.76e-06 | 9.67 | 166 | 9.14 | 1.62e-17
Scandium (21) | Sc-42m | 352000 | 1.97e-06 |  | 189 | 189 | 4.38e-17
Scandium (21) | Sc-43 | 1560 | 0.000444 | 363 | 851 | 254 | 1.36e-14
Scandium (21) | Sc-44 | 1530 | 0.000453 | 242 | 380 | 148 | 8.26e-15
Scandium (21) | Sc-44m | 104 | 0.00669 | 28.9 | 342 | 26.6 | 2.2e-14
Scandium (21) | Sc-46 | 3.02 | 0.23 | 7.25 | 400 | 7.12 | 2.1e-13
Scandium (21) | Sc-47 | 75.5 | 0.00918 | 66.6 | 7980 | 66 | 7.97e-14
Scandium (21) | Sc-48 | 139 | 0.00499 | 41.6 | 237 | 35.4 | 2.37e-14
Scandium (21) | Sc-49 | 6370 | 0.000109 | 1160 | 52600 | 1130 | 1.69e-14
Scandium (21) | Sc-50 | 213000 | 3.25e-06 |  | 244 | 244 | 1.11e-16
Selenium (34) | Se-70 | 8860 | 7.82e-05 | 322 | 162 | 108 | 1.65e-15
Selenium (34) | Se-71 | 76800 | 9.02e-06 | 119 | 377 | 90.6 | 1.62e-16
Selenium (34) | Se-72 | 30.1 | 0.023 | 10.2 | 454 | 9.97 | 4.63e-14
Selenium (34) | Se-73 | 849 | 0.000816 | 30.5 | 777 | 29.4 | 4.9e-15
Selenium (34) | Se-73m | 9150 | 7.57e-05 | 31.3 | 800 | 30.1 | 4.66e-16
Selenium (34) | Se-75 | 2.11 | 0.328 | 37 | 2260 | 36.4 | 2.51e-12
Selenium (34) | Se-77m | 1260000 | 5.5e-07 |  | 10100 | 10100 | 1.2e-15
Selenium (34) | Se-79 | 2.35e-06 | 295000 | 7.97 | 12300000 | 7.97 | 5.2e-07
Selenium (34) | Se-79m | 92900 | 7.46e-06 | 7.98 | 103000 | 7.98 | 1.32e-17
Selenium (34) | Se-81 | 19700 | 3.51e-05 | 3140 | 46000 | 2940 | 2.34e-14
Selenium (34) | Se-81m | 6360 | 0.000109 | 706 | 27400 | 688 | 1.7e-14
Selenium (34) | Se-83 | 16300 | 4.24e-05 | 539 | 301 | 193 | 1.91e-15
Selenium (34) | Se-83m | 312000 | 2.22e-06 | 895 | 776 | 416 | 2.15e-16
Selenium (34) | Se-84 | 117000 | 5.9e-06 | 1170 | 348 | 268 | 3.72e-16
Silicon (14) | Si-31 | 2320 | 0.000299 | 581 | 77700 | 577 | 1.5e-14
Silicon (14) | Si-32 | 0.00525 | 132 | 0.449 | 68600 | 0.449 | 5.31e-12
Samarium (62) | Sm-139 | 142000 | 4.89e-06 | 24.9 | 268 | 22.8 | 4.34e-17
Samarium (62) | Sm-140 | 24600 | 2.82e-05 | 39.5 | 377 | 35.7 | 3.95e-16
Samarium (62) | Sm-141 | 35700 | 1.94e-05 | 1270 | 372 | 287 | 2.2e-15
Samarium (62) | Sm-141m | 16100 | 4.3e-05 | 863 | 299 | 222 | 3.77e-15
Samarium (62) | Sm-142 | 5020 | 0.000138 | 609 | 859 | 356 | 1.95e-14
Samarium (62) | Sm-143 | 41600 | 1.66e-05 | 16.5 | 1010 | 16.3 | 1.08e-16
Samarium (62) | Sm-143m | 331000 | 2.09e-06 | 16.5 | 550 | 16 | 1.34e-17
Samarium (62) | Sm-145 | 0.744 | 0.932 | 4.53 | 21100 | 4.53 | 1.71e-12
Samarium (62) | Sm-146 | 6.73e-09 | 103000000 | 0.00202 |  | 0.00202 | 8.52e-08
Samarium (62) | Sm-147 | 6.54e-12 | 106000000000 | 0.00222 |  | 0.00222 | 9.67e-05
Samarium (62) | Sm-148 | 9.9e-17 | 7000000000000000 | 0.00132 |  | 0.00132 | 3.82
Samarium (62) | Sm-151 | 0.0077 | 90 | 5.49 | 1420000000 | 5.49 | 2.09e-10
Samarium (62) | Sm-153 | 131 | 0.00531 | 68.4 | 17700 | 68.2 | 1.55e-13
Samarium (62) | Sm-155 | 16300 | 4.24e-05 | 8.28 | 5680 | 8.26 | 1.52e-16
Samarium (62) | Sm-156 | 646 | 0.00107 | 11.5 | 585 | 11.3 | 5.3e-15
Samarium (62) | Sm-157 | 45400 | 1.53e-05 | 142 | 1190 | 127 | 8.54e-16
Tin (50) | Sn-106 | 190000 | 3.65e-06 |  | 198 | 198 | 2.15e-16
Tin (50) | Sn-108 | 35400 | 1.96e-05 | 912 | 228 | 182 | 1.08e-15
Tin (50) | Sn-109 | 20200 | 3.42e-05 | 7.76 | 265 | 7.54 | 7.88e-17
Tin (50) | Sn-110 | 1480 | 0.000469 | 205 | 443 | 140 | 2.02e-14
Tin (50) | Sn-111 | 10300 | 6.72e-05 | 179 | 961 | 151 | 3.15e-15
Tin (50) | Sn-113 | 2.2 | 0.315 | 12.1 | 3220 | 12.1 | 1.2e-12
Tin (50) | Sn-113m | 17000 | 4.07e-05 | 13.3 | 3500 | 13.2 | 1.7e-16
Tin (50) | Sn-117m | 18.4 | 0.0377 | 17.4 | 6120 | 17.4 | 2.15e-13
Tin (50) | Sn-119m | 0.863 | 0.803 | 14.3 | 406000 | 14.3 | 3.82e-12
Tin (50) | Sn-121 | 225 | 0.00309 | 190 | 943000 | 190 | 1.99e-13
Tin (50) | Sn-121m | 0.0158 | 43.9 | 3.35 | 447000 | 3.35 | 4.99e-11
Tin (50) | Sn-123 | 1.96 | 0.354 | 3.81 | 53500 | 3.81 | 4.64e-13
Tin (50) | Sn-123m | 9090 | 7.62e-05 | 1620 | 6040 | 1280 | 3.36e-14
Tin (50) | Sn-125 | 26.2 | 0.0264 | 3 | 1060 | 2.99 | 2.77e-14
Tin (50) | Sn-125m | 38300 | 1.81e-05 | 3.85 | 1070 | 3.84 | 2.43e-17
Tin (50) | Sn-126 | 3.01e-06 | 230000 | 0.324 | 419 | 0.324 | 2.63e-08
Tin (50) | Sn-127 | 2890 | 0.00024 | 12.4 | 308 | 11.9 | 1.01e-15
Tin (50) | Sn-127m | 88200 | 7.86e-06 | 12.9 | 642 | 12.6 | 3.52e-17
Tin (50) | Sn-128 | 6170 | 0.000112 | 359 | 319 | 169 | 6.8e-15
Tin (50) | Sn-129 | 163000 | 4.24e-06 | 0.49 | 314 | 0.489 | 7.5e-19
Tin (50) | Sn-130 | 97900 | 7.08e-06 |  | 224 | 224 | 5.77e-16
Tin (50) | Sn-130m | 214000 | 3.23e-06 | 976 | 198 | 165 | 1.94e-16
Strontium (38) | Sr-79 | 162000 | 4.28e-06 | 1580 | 288 | 244 | 2.31e-16
Strontium (38) | Sr-80 | 3430 | 0.000202 | 283 | 503 | 181 | 8.2e-15
Strontium (38) | Sr-81 | 16300 | 4.24e-05 | 442 | 415 | 214 | 2.06e-15
Strontium (38) | Sr-82 | 9.97 | 0.0695 | 4.43 | 737 | 4.4 | 7.03e-14
Strontium (38) | Sr-83 | 187 | 0.0037 | 27.2 | 640 | 26.1 | 2.24e-14
Strontium (38) | Sr-85 | 3.9 | 0.178 | 58.6 | 1710 | 56.7 | 2.4e-12
Strontium (38) | Sr-85m | 5390 | 0.000129 | 67.3 | 1320 | 64 | 1.96e-15
Strontium (38) | Sr-87m | 2160 | 0.000321 | 714 | 2660 | 563 | 4.41e-14
Strontium (38) | Sr-89 | 5.01 | 0.138 | 6.12 | 85400 | 6.12 | 2.11e-13
Strontium (38) | Sr-90 | 0.0241 | 28.8 | 0.326 | 42200 | 0.326 | 2.37e-12
Strontium (38) | Sr-91 | 630 | 0.0011 | 5.19 | 789 | 5.16 | 1.44e-15
Strontium (38) | Sr-92 | 2280 | 0.000304 | 111 | 485 | 90.6 | 7.09e-15
Strontium (38) | Sr-93 | 49100 | 1.41e-05 | 2.2 | 333 | 2.19 | 8.04e-18
Strontium (38) | Sr-94 | 290000 | 2.39e-06 | 1640 | 349 | 288 | 1.81e-16
Tantalum (73) | Ta-170 | 53900 | 1.29e-05 | 49.2 | 195 | 39.3 | 2.41e-16
Tantalum (73) | Ta-172 | 9900 | 7e-05 | 1.86 | 220 | 1.85 | 6.22e-17
Tantalum (73) | Ta-173 | 1930 | 0.000358 | 12.8 | 777 | 12.6 | 2.18e-15
Tantalum (73) | Ta-174 | 5330 | 0.00013 | 0.0102 | 841 | 0.0102 | 6.47e-19
Tantalum (73) | Ta-175 | 578 | 0.0012 | 31.3 | 572 | 29.6 | 1.74e-14
Tantalum (73) | Ta-176 | 750 | 0.000924 | 224 | 351 | 137 | 6.23e-14
Tantalum (73) | Ta-177 | 107 | 0.00646 | 443 | 17300 | 432 | 1.38e-12
Tantalum (73) | Ta-178 | 39100 | 1.77e-05 |  | 7950 | 7950 | 7.02e-14
Tantalum (73) | Ta-178m | 2570 | 0.000269 | 603 | 764 | 337 | 4.53e-14
Tantalum (73) | Ta-179 | 0.381 | 1.82 | 99 | 53900 | 98.8 | 9.01e-11
Tantalum (73) | Ta-180 | 745 | 0.000931 | 1070 | 26400 | 1030 | 4.82e-13
Tantalum (73) | Ta-182 | 2.21 | 0.314 | 4.74 | 627 | 4.71 | 7.52e-13
Tantalum (73) | Ta-182m | 23000 | 3.01e-05 | 4.73 | 534 | 4.69 | 7.2e-17
Tantalum (73) | Ta-183 | 49.6 | 0.014 | 21.6 | 3130 | 21.5 | 1.54e-13
Tantalum (73) | Ta-184 | 698 | 0.000993 | 106 | 531 | 88.3 | 4.52e-14
Tantalum (73) | Ta-185 | 7370 | 9.4e-05 | 12.6 | 5560 | 12.5 | 6.11e-16
Tantalum (73) | Ta-186 | 34700 | 2e-05 | 2530 | 583 | 474 | 4.93e-15
Terbium (65) | Tb-146 | 950000 | 7.29e-07 | 0.00202 | 128 | 0.00202 | 6.03e-22
Terbium (65) | Tb-147 | 3700 | 0.000187 | 0.00222 | 203 | 0.00222 | 1.71e-19
Terbium (65) | Tb-147m | 195000 | 3.56e-06 | 0.00222 | 215 | 0.00222 | 3.24e-21
Terbium (65) | Tb-148 | 6070 | 0.000114 | 0.00815 | 338 | 0.00815 | 3.86e-19
Terbium (65) | Tb-148m | 166000 | 4.19e-06 | 0.00815 | 264 | 0.00815 | 1.41e-20
Terbium (65) | Tb-149 | 1470 | 0.00047 | 6.56 | 402 | 6.45 | 1.27e-15
Terbium (65) | Tb-149m | 87600 | 7.91e-06 | 35.1 | 434 | 32.5 | 1.07e-16
Terbium (65) | Tb-150 | 1740 | 0.000397 | 0.00167 | 321 | 0.00167 | 2.79e-19
Terbium (65) | Tb-150m | 62800 | 1.1e-05 | 0.00167 | 335 | 0.00167 | 7.74e-21
Terbium (65) | Tb-151 | 345 | 0.00201 | 13.8 | 823 | 13.5 | 1.15e-14
Terbium (65) | Tb-151m | 874000 | 7.93e-07 | 14.4 | 817 | 14.2 | 4.75e-18
Terbium (65) | Tb-152 | 347 | 0.002 | 0.000883 | 537 | 0.000883 | 7.51e-19
Terbium (65) | Tb-152m | 86700 | 7.99e-06 | 0.000883 | 427 | 0.000883 | 3e-21
Terbium (65) | Tb-153 | 108 | 0.00641 | 18.5 | 2260 | 18.4 | 5.05e-14
Terbium (65) | Tb-154 | 282 | 0.00245 | 126 | 338 | 91.6 | 9.7e-14
Terbium (65) | Tb-155 | 47.5 | 0.0146 | 154 | 5950 | 151 | 9.52e-13
Terbium (65) | Tb-156 | 47.3 | 0.0147 | 37.5 | 423 | 34.5 | 2.21e-13
Terbium (65) | Tb-156m | 249 | 0.00279 | 32.3 | 419 | 30 | 3.65e-14
Terbium (65) | Tb-156n | 1150 | 0.000605 | 34.5 | 422 | 31.9 | 8.42e-15
Terbium (65) | Tb-157 | 0.00976 | 71 | 15.8 | 382000 | 15.8 | 4.93e-10
Terbium (65) | Tb-158 | 0.00385 | 180 | 0.491 | 1040 | 0.491 | 3.91e-11
Terbium (65) | Tb-160 | 3.5 | 0.198 | 5.89 | 721 | 5.85 | 5.19e-13
Terbium (65) | Tb-161 | 36.6 | 0.0189 | 34 | 41000 | 34 | 2.9e-13
Terbium (65) | Tb-162 | 47900 | 1.45e-05 |  | 744 | 744 | 4.88e-15
Terbium (65) | Tb-163 | 18700 | 3.71e-05 | 2660 | 1070 | 763 | 1.29e-14
Terbium (65) | Tb-164 | 121000 | 5.71e-06 |  | 329 | 329 | 8.62e-16
Terbium (65) | Tb-165 | 173000 | 4.01e-06 | 733 | 885 | 401 | 7.44e-16
Technetium (43) | Tc-101 | 25700 | 2.7e-05 | 3750 | 2470 | 1490 | 1.14e-14
Technetium (43) | Tc-102 | 4140000 | 1.67e-07 |  | 6410 | 6410 | 3.07e-16
Technetium (43) | Tc-102m | 83700 | 8.28e-06 |  | 318 | 318 | 7.51e-16
Technetium (43) | Tc-104 | 19900 | 3.48e-05 | 1520 | 341 | 279 | 2.82e-15
Technetium (43) | Tc-105 | 47900 | 1.45e-05 | 85.3 | 500 | 72.8 | 3.1e-16
Technetium (43) | Tc-91 | 116000 | 5.97e-06 | 26.9 | 227 | 24 | 3.66e-17
Technetium (43) | Tc-91m | 110000 | 6.28e-06 | 12.9 | 245 | 12.3 | 1.96e-17
Technetium (43) | Tc-92 | 85700 | 8.09e-06 |  | 210 | 210 | 4.37e-16
Technetium (43) | Tc-93 | 2210 | 0.000314 | 12.7 | 503 | 12.4 | 1.01e-15
Technetium (43) | Tc-93m | 8370 | 8.28e-05 | 12.7 | 362 | 12.2 | 2.64e-16
Technetium (43) | Tc-94 | 1240 | 0.000557 | 347 | 310 | 164 | 2.4e-14
Technetium (43) | Tc-94m | 7000 | 9.89e-05 | 964 | 412 | 288 | 7.51e-15
Technetium (43) | Tc-95 | 304 | 0.00228 | 406 | 1040 | 293 | 1.78e-13
Technetium (43) | Tc-95m | 4.15 | 0.167 | 39.6 | 1170 | 38.3 | 1.7e-12
Technetium (43) | Tc-96 | 59.1 | 0.0117 | 63.7 | 329 | 53.3 | 1.68e-13
Technetium (43) | Tc-96m | 7070 | 9.8e-05 | 64.3 | 330 | 53.8 | 1.42e-15
Technetium (43) | Tc-97 | 2.67e-07 | 2600000 | 28.4 | 1700000 | 28.4 | 2.01e-05
Technetium (43) | Tc-97m | 2.81 | 0.247 | 8.37 | 637000 | 8.37 | 5.61e-13
Technetium (43) | Tc-98 | 1.65e-07 | 4200000 | 1.21 | 585 | 1.21 | 1.39e-06
Technetium (43) | Tc-99 | 3.28e-06 | 211000 | 3.81 | 1300000 | 3.81 | 2.23e-07
Technetium (43) | Tc-99m | 1010 | 0.000687 | 3.8 | 7080 | 3.8 | 7.23e-16
Tellurium (52) | Te-113 | 214000 | 3.23e-06 | 12.3 | 216 | 11.7 | 1.2e-17
Tellurium (52) | Te-114 | 24000 | 2.89e-05 | 1420 | 201 | 176 | 1.63e-15
Tellurium (52) | Te-115 | 62800 | 1.1e-05 | 3320 | 260 | 241 | 8.56e-16
Tellurium (52) | Te-115m | 54400 | 1.27e-05 | 3320 | 232 | 217 | 8.92e-16
Tellurium (52) | Te-116 | 2440 | 0.000284 | 323 | 336 | 165 | 1.52e-14
Tellurium (52) | Te-117 | 5870 | 0.000118 | 990 | 470 | 319 | 1.23e-14
Tellurium (52) | Te-118 | 42.2 | 0.0164 | 18.3 | 1020 | 18 | 9.78e-14
Tellurium (52) | Te-119 | 378 | 0.00183 | 301 | 1090 | 236 | 1.44e-13
Tellurium (52) | Te-119m | 53.8 | 0.0129 | 69.3 | 537 | 61.4 | 2.63e-13
Tellurium (52) | Te-121 | 13.2 | 0.0525 | 82.8 | 1490 | 78.4 | 1.39e-12
Tellurium (52) | Te-121m | 1.64 | 0.422 | 7.8 | 1200 | 7.75 | 1.11e-12
Tellurium (52) | Te-123 | 1.16e-15 | 600000000000000 | 13.8 | 143000000 | 13.8 | 2840
Tellurium (52) | Te-123m | 2.12 | 0.327 | 5.7 | 6460 | 5.7 | 6.41e-13
Tellurium (52) | Te-125m | 4.41 | 0.157 | 12 | 112000 | 12 | 6.6e-13
Tellurium (52) | Te-127 | 649 | 0.00107 | 326 | 112000 | 325 | 1.23e-13
Tellurium (52) | Te-127m | 2.32 | 0.299 | 4.93 | 85500 | 4.93 | 5.24e-13
Tellurium (52) | Te-129 | 5230 | 0.000132 | 0.5 | 11500 | 0.5 | 2.39e-17
Tellurium (52) | Te-129m | 7.53 | 0.0921 | 0.463 | 10000 | 0.463 | 1.54e-14
Tellurium (52) | Te-131 | 14600 | 4.76e-05 | 2.06 | 1040 | 2.06 | 3.59e-17
Tellurium (52) | Te-131m | 202 | 0.00342 | 1.85 | 425 | 1.84 | 2.31e-15
Tellurium (52) | Te-132 | 78.9 | 0.00878 | 7.73 | 331 | 7.55 | 2.45e-14
Tellurium (52) | Te-133 | 29100 | 2.38e-05 | 9.73 | 437 | 9.52 | 8.43e-17
Tellurium (52) | Te-133m | 6570 | 0.000105 | 9.36 | 299 | 9.08 | 3.56e-16
Tellurium (52) | Te-134 | 8710 | 7.95e-05 | 209 | 235 | 111 | 3.3e-15
Thorium (90) | Th-223 | 36400000 | 1.9e-08 |  | 3560 | 3560 | 4.23e-17
Thorium (90) | Th-224 | 20800000 | 3.33e-08 |  | 31700 | 31700 | 6.63e-16
Thorium (90) | Th-226 | 11900 | 5.82e-05 | 0.00495 | 35100 | 0.00495 | 1.82e-19
Thorium (90) | Th-227 | 13.5 | 0.0512 | 0.00262 | 1950 | 0.00262 | 8.53e-17
Thorium (90) | Th-228 | 0.363 | 1.91 | 0.00114 | 519 | 0.00114 | 1.4e-15
Thorium (90) | Th-229 | 9.44e-05 | 7340 | 0.00058 | 2770 | 0.00058 | 2.73e-12
Thorium (90) | Th-230 | 9.19e-06 | 75400 | 0.000432 | 453 | 0.000432 | 2.1e-11
Thorium (90) | Th-231 | 238 | 0.00291 | 0.000171 | 1770 | 0.000171 | 3.22e-19
Thorium (90) | Th-232 | 4.93e-11 | 14100000000 | 0.000601 | 334 | 0.000601 | 5.48e-06
Thorium (90) | Th-233 | 16300 | 4.24e-05 | 0.000523 | 1520 | 0.000523 | 1.45e-20
Thorium (90) | Th-234 | 10.5 | 0.066 | 0.0004 | 443 | 0.0004 | 1.73e-17
Thorium (90) | Th-235 | 51300 | 1.35e-05 | 0.000166 | 1200 | 0.000166 | 1.48e-21
Thorium (90) | Th-236 | 9710 | 7.13e-05 | 0.000544 | 238 | 0.000544 | 2.57e-20
Titanium (22) | Ti-44 | 0.0116 | 60 | 0.406 | 362 | 0.405 | 3e-12
Titanium (22) | Ti-45 | 1970 | 0.000352 | 487 | 962 | 323 | 1.43e-14
Titanium (22) | Ti-51 | 63200 | 1.1e-05 |  | 2190 | 2190 | 3.43e-15
Titanium (22) | Ti-52 | 214000 | 3.23e-06 |  | 492 | 492 | 2.32e-16
Thallium (81) | Tl-190 | 140000 | 4.95e-06 | 0.00536 | 205 | 0.00536 | 1.41e-20
Thallium (81) | Tl-190m | 98400 | 7.04e-06 | 0.00536 | 160 | 0.00536 | 2.01e-20
Thallium (81) | Tl-194 | 11000 | 6.28e-05 | 2.17 | 421 | 2.16 | 7.37e-17
Thallium (81) | Tl-194m | 11100 | 6.24e-05 | 2.17 | 233 | 2.15 | 7.29e-17
Thallium (81) | Tl-195 | 5230 | 0.000132 | 14.7 | 549 | 14.3 | 1.03e-15
Thallium (81) | Tl-196 | 3300 | 0.00021 | 1150 | 426 | 311 | 3.59e-14
Thallium (81) | Tl-197 | 2140 | 0.000324 | 10.6 | 1660 | 10.5 | 1.88e-15
Thallium (81) | Tl-198 | 1150 | 0.000605 | 592 | 395 | 237 | 7.95e-14
Thallium (81) | Tl-198m | 3250 | 0.000213 | 440 | 386 | 205 | 2.43e-14
Thallium (81) | Tl-199 | 818 | 0.000847 | 930 | 3640 | 741 | 3.5e-13
Thallium (81) | Tl-200 | 233 | 0.00298 | 253 | 627 | 180 | 3e-13
Thallium (81) | Tl-201 | 83.3 | 0.00832 | 246 | 11500 | 241 | 1.13e-12
Thallium (81) | Tl-202 | 20.7 | 0.0335 | 118 | 1890 | 111 | 2.1e-12
Thallium (81) | Tl-204 | 0.183 | 3.78 | 2.64 | 214000 | 2.64 | 5.69e-12
Thallium (81) | Tl-206 | 86700 | 7.99e-06 |  | 94500 | 94500 | 4.36e-13
Thallium (81) | Tl-206m | 97400 | 7.12e-06 |  | 343 | 343 | 1.41e-15
Thallium (81) | Tl-207 | 76400 | 9.08e-06 |  | 81400 | 81400 | 4.28e-13
Thallium (81) | Tl-208 | 119000 | 5.81e-06 |  | 223 | 223 | 7.55e-16
Thallium (81) | Tl-209 | 169000 | 4.11e-06 | 774 | 367 | 249 | 6e-16
Thallium (81) | Tl-210 | 280000 | 2.47e-06 | 0.00498 | 284 | 0.00498 | 7.24e-21
Thulium (69) | Tm-161 | 12100 | 5.75e-05 | 520 | 358 | 212 | 5.49e-15
Thulium (69) | Tm-162 | 16800 | 4.13e-05 | 2250 | 410 | 347 | 6.5e-15
Thulium (69) | Tm-163 | 3350 | 0.000207 | 164 | 612 | 130 | 1.22e-14
Thulium (69) | Tm-164 | 182000 | 3.81e-06 |  | 1050 | 1050 | 1.84e-15
Thulium (69) | Tm-165 | 202 | 0.00343 | 190 | 1510 | 169 | 2.68e-13
Thulium (69) | Tm-166 | 788 | 0.000879 | 248 | 403 | 154 | 6.27e-14
Thulium (69) | Tm-167 | 27.3 | 0.0253 | 36.8 | 6830 | 36.6 | 4.33e-13
Thulium (69) | Tm-168 | 2.72 | 0.255 | 9.65 | 681 | 9.52 | 1.14e-12
Thulium (69) | Tm-170 | 1.97 | 0.352 | 5.35 | 115000 | 5.35 | 8.98e-13
Thulium (69) | Tm-171 | 0.361 | 1.92 | 38.9 | 2210000 | 38.9 | 3.57e-11
Thulium (69) | Tm-172 | 95.5 | 0.00726 | 38.1 | 1640 | 37.2 | 1.3e-13
Thulium (69) | Tm-173 | 737 | 0.000941 | 240 | 2180 | 216 | 9.86e-14
Thulium (69) | Tm-174 | 67500 | 1.03e-05 |  | 466 | 466 | 2.33e-15
Thulium (69) | Tm-175 | 24000 | 2.89e-05 | 64.8 | 731 | 59.6 | 8.44e-16
Thulium (69) | Tm-176 | 197000 | 3.52e-06 |  | 399 | 399 | 6.93e-16
Uranium (92) | U-227 | 331000 | 2.09e-06 |  | 2440 | 2440 | 3.25e-15
Uranium (92) | U-228 | 40000 | 1.73e-05 |  | 28600 | 28600 | 3.16e-13
Uranium (92) | U-230 | 12.2 | 0.057 | 0.0019 | 33700 | 0.0019 | 6.95e-17
Uranium (92) | U-231 | 60.2 | 0.0115 | 0.000171 | 1610 | 0.000171 | 1.27e-18
Uranium (92) | U-232 | 0.0101 | 68.9 | 0.000627 | 519 | 0.000627 | 2.81e-14
Uranium (92) | U-233 | 4.35e-06 | 159000 | 0.000523 | 2760 | 0.000523 | 5.43e-11
Uranium (92) | U-234 | 2.82e-06 | 246000 | 0.0004 | 453 | 0.0004 | 6.43e-11
Uranium (92) | U-235 | 9.84e-10 | 704000000 | 0.000166 | 1340 | 0.000166 | 7.69e-08
Uranium (92) | U-235m | 14000 | 4.95e-05 | 0.000166 | 1340 | 0.000166 | 5.4e-21
Uranium (92) | U-236 | 2.96e-08 | 23400000 | 0.000544 | 334 | 0.000544 | 8.42e-09
Uranium (92) | U-237 | 37.5 | 0.0185 | 0.000466 | 1290 | 0.000466 | 5.72e-18
Uranium (92) | U-238 | 1.55e-10 | 4470000000 | 0.000375 | 443 | 0.000375 | 1.12e-06
Uranium (92) | U-239 | 15500 | 4.46e-05 | 0.000121 | 1000 | 0.000121 | 3.61e-21
Uranium (92) | U-240 | 431 | 0.00161 | 0.000245 | 294 | 0.000245 | 2.65e-19
Uranium (92) | U-242 | 21700 | 3.2e-05 | 0.000209 | 375 | 0.000209 | 4.52e-21
Vanadium (23) | V-47 | 11200 | 6.2e-05 | 1480 | 834 | 533 | 4.35e-15
Vanadium (23) | V-48 | 15.8 | 0.0438 | 17.5 | 276 | 16.4 | 9.68e-14
Vanadium (23) | V-49 | 0.767 | 0.904 | 678 |  | 678 | 8.41e-11
Vanadium (23) | V-50 | 4.62e-18 | 1.5e+17 | 0.808 | 546 | 0.807 | 16900
Vanadium (23) | V-52 | 97300 | 7.12e-06 |  | 532 | 532 | 5.52e-16
Vanadium (23) | V-53 | 226000 | 3.06e-06 |  | 761 | 761 | 3.46e-16
Tungsten (74) | W-177 | 2760 | 0.000251 | 310 | 892 | 230 | 2.87e-14
Tungsten (74) | W-178 | 11.7 | 0.0592 | 58.2 | 7280 | 57.7 | 1.7e-12
Tungsten (74) | W-179 | 9830 | 7.05e-05 | 98.7 | 17500 | 98.2 | 3.47e-15
Tungsten (74) | W-179m | 56900 | 1.22e-05 | 98.7 | 9080 | 97.6 | 5.96e-16
Tungsten (74) | W-181 | 2.09 | 0.332 | 166 | 32600 | 165 | 2.78e-11
Tungsten (74) | W-185 | 3.37 | 0.206 | 12.7 | 756000 | 12.7 | 1.36e-12
Tungsten (74) | W-185m | 228000 | 3.04e-06 | 12.7 | 38200 | 12.7 | 2.01e-17
Tungsten (74) | W-187 | 256 | 0.00271 | 103 | 1880 | 97.5 | 1.38e-13
Tungsten (74) | W-188 | 3.62 | 0.191 | 3.03 | 11000 | 3.02 | 3.04e-13
Tungsten (74) | W-190 | 12100 | 5.71e-05 | 633 | 567 | 299 | 9.08e-15
Xenon (54) | Xe-120 | 9110 | 7.61e-05 | 167 | 260 | 102 | 2.6e-15
Xenon (54) | Xe-121 | 9080 | 7.63e-05 | 70.5 | 336 | 58.3 | 1.51e-15
Xenon (54) | Xe-122 | 302 | 0.00229 |  | 814 | 814 | 6.38e-13
Xenon (54) | Xe-123 | 2920 | 0.000237 | 12.8 | 1070 | 12.7 | 1.04e-15
Xenon (54) | Xe-125 | 359 | 0.00193 | 3.28 | 3360 | 3.27 | 2.21e-15
Xenon (54) | Xe-127 | 6.95 | 0.0997 |  | 3320 | 3320 | 1.18e-10
Xenon (54) | Xe-127m | 316000 | 2.19e-06 |  | 2100 | 2100 | 1.64e-15
Xenon (54) | Xe-129m | 28.5 | 0.0243 |  | 40900 | 40900 | 3.59e-10
Xenon (54) | Xe-131m | 21.4 | 0.0324 |  | 105000 | 105000 | 1.25e-09
Xenon (54) | Xe-133 | 48.2 | 0.0144 |  | 27400 | 27400 | 1.46e-10
Xenon (54) | Xe-133m | 116 | 0.006 |  | 14100 | 14100 | 3.15e-11
Xenon (54) | Xe-135 | 664 | 0.00104 | 4.32 | 3400 | 4.32 | 1.7e-15
Xenon (54) | Xe-135m | 23800 | 2.91e-05 | 4.32 | 1260 | 4.31 | 4.74e-17
Xenon (54) | Xe-137 | 95400 | 7.26e-06 | 1.3 | 1050 | 1.29 | 3.61e-18
Xenon (54) | Xe-138 | 25900 | 2.68e-05 | 1000 | 221 | 181 | 1.87e-15
Yttrium (39) | Y-81 | 310000 | 2.23e-06 | 442 | 261 | 164 | 8.3e-17
Yttrium (39) | Y-83 | 51400 | 1.35e-05 | 27.2 | 312 | 25 | 7.83e-17
Yttrium (39) | Y-83m | 128000 | 5.42e-06 | 27.2 | 310 | 25 | 3.15e-17
Yttrium (39) | Y-84m | 9220 | 7.52e-05 | 721 | 204 | 159 | 2.81e-15
Yttrium (39) | Y-85 | 2270 | 0.000306 | 58.8 | 488 | 52.5 | 3.82e-15
Yttrium (39) | Y-85m | 1250 | 0.000555 | 48.2 | 447 | 43.5 | 5.75e-15
Yttrium (39) | Y-86 | 412 | 0.00168 | 95 | 223 | 66.6 | 2.7e-14
Yttrium (39) | Y-86m | 7590 | 9.13e-05 | 90.2 | 213 | 63.3 | 1.39e-15
Yttrium (39) | Y-87 | 76.1 | 0.00911 | 100 | 1120 | 91.9 | 2.04e-13
Yttrium (39) | Y-87m | 454 | 0.00153 | 77.5 | 807 | 70.7 | 2.63e-14
Yttrium (39) | Y-88 | 2.37 | 0.292 | 7.85 | 289 | 7.64 | 5.5e-13
Yttrium (39) | Y-89m | 1400000 | 4.97e-07 |  | 902 | 902 | 1.12e-16
Yttrium (39) | Y-90 | 94.7 | 0.00732 | 30.5 | 47400 | 30.5 | 5.63e-14
Yttrium (39) | Y-90m | 1900 | 0.000364 | 28.6 | 1300 | 28 | 2.57e-15
Yttrium (39) | Y-91 | 4.32 | 0.16 | 5.45 | 62400 | 5.45 | 2.23e-13
Yttrium (39) | Y-91m | 7330 | 9.46e-05 | 5.45 | 1550 | 5.43 | 1.31e-16
Yttrium (39) | Y-92 | 1710 | 0.000404 | 251 | 2840 | 231 | 2.4e-14
Yttrium (39) | Y-93 | 596 | 0.00116 | 2.2 | 6660 | 2.2 | 6.66e-16
Yttrium (39) | Y-94 | 19500 | 3.56e-05 | 1640 | 982 | 615 | 5.76e-15
Yttrium (39) | Y-95 | 35400 | 1.96e-05 | 6.41 | 299 | 6.27 | 3.27e-17
Ytterbium (70) | Yb-162 | 19300 | 3.59e-05 | 1200 | 370 | 283 | 4.61e-15
Ytterbium (70) | Yb-163 | 33000 | 2.1e-05 | 159 | 398 | 114 | 1.09e-15
Ytterbium (70) | Yb-164 | 4810 | 0.000144 | 1020 | 1010 | 506 | 3.35e-14
Ytterbium (70) | Yb-165 | 36800 | 1.88e-05 | 190 | 972 | 159 | 1.38e-15
Ytterbium (70) | Yb-166 | 107 | 0.00647 | 48.8 | 393 | 43.4 | 1.31e-13
Ytterbium (70) | Yb-167 | 20800 | 3.33e-05 | 36.6 | 2490 | 36 | 5.61e-16
Ytterbium (70) | Yb-169 | 7.9 | 0.0877 | 14.4 | 3150 | 14.3 | 5.94e-13
Ytterbium (70) | Yb-175 | 60.4 | 0.0115 | 66.7 | 21700 | 66.4 | 3.73e-13
Ytterbium (70) | Yb-177 | 3180 | 0.000218 | 38.5 | 3540 | 38.1 | 4.12e-15
Ytterbium (70) | Yb-178 | 4920 | 0.000141 | 467 | 4570 | 424 | 2.97e-14
Ytterbium (70) | Yb-179 | 45500 | 1.52e-05 | 416 | 822 | 276 | 2.11e-15
Zinc (30) | Zn-60 | 153000 | 4.53e-06 | 1280 | 146 | 131 | 9.96e-17
Zinc (30) | Zn-61 | 245000 | 2.83e-06 | 599 | 343 | 218 | 1.05e-16
Zinc (30) | Zn-62 | 661 | 0.00105 | 82.1 | 574 | 71.9 | 1.31e-14
Zinc (30) | Zn-63 | 9470 | 7.32e-05 | 1220 | 752 | 465 | 6.01e-15
Zinc (30) | Zn-65 | 1.04 | 0.669 | 21.1 | 1380 | 20.8 | 2.53e-12
Zinc (30) | Zn-69 | 6460 | 0.000107 | 1680 | 188000 | 1660 | 3.45e-14
Zinc (30) | Zn-69m | 441 | 0.00157 | 152 | 2020 | 142 | 4.29e-14
Zinc (30) | Zn-71 | 149000 | 4.66e-06 |  | 2470 | 2470 | 2.29e-15
Zinc (30) | Zn-71m | 1530 | 0.000452 | 276 | 533 | 182 | 1.63e-14
Zinc (30) | Zn-72 | 131 | 0.00531 | 24.3 | 273 | 22.3 | 2.39e-14
Zirconium (40) | Zr-85 | 46300 | 1.5e-05 | 48.5 | 248 | 40.6 | 1.44e-16
Zirconium (40) | Zr-86 | 368 | 0.00188 | 49.4 | 208 | 39.9 | 1.81e-14
Zirconium (40) | Zr-87 | 3610 | 0.000192 | 67.2 | 423 | 58 | 2.71e-15
Zirconium (40) | Zr-88 | 3.03 | 0.228 | 4.97 | 255 | 4.87 | 2.74e-13
Zirconium (40) | Zr-89 | 77.4 | 0.00895 | 83.5 | 709 | 74.7 | 1.67e-13
Zirconium (40) | Zr-89m | 87500 | 7.92e-06 | 89.1 | 478 | 75.1 | 1.48e-16
Zirconium (40) | Zr-93 | 4.53e-07 | 1530000 | 2.25 | 12700000 | 2.25 | 8.96e-07
Zirconium (40) | Zr-95 | 3.95 | 0.175 | 6.42 | 550 | 6.35 | 2.96e-13
Zirconium (40) | Zr-97 | 363 | 0.00191 | 44.2 | 528 | 40.8 | 2.12e-14

## Ind Ext 01OCT24
Indoor Worker 3-D BDCCs October 2024
Radionuclides |  | Isotope-specific Information |  | Building Dose Compliance Concentrations (BDCCs)
Element (Atomic Number) | Isotope | Lambda (1/yr) | Half-life (yr) | Soil Volume BDCC DL=1 (pCi/g) | Soil Volume 1cm BDCC DL=1 (pCi/g) | Soil Volume 5cm BDCC DL=1 (pCi/g) | Soil Volume 15cm BDCC DL=1 (pCi/g) | Ground Plane BDCC DL=1 (pCi/cm2) | Peak Dose Start Time External Exposure Soil Volume (yrs) | Peak Dose Start Time External Exposure Soil Volume 1cm (yrs) | Peak Dose Start Time External Exposure Soil Volume 5cm (yrs) | Peak Dose Start Time External Exposure Dose Soil Volume 15cm (yrs) | Peak Dose Start Time External Exposure Ground Plane (yrs) | Soil Volume BDCC DL=1 (mg/kg) | Soil Volume 1cm BDCC DL=1 (mg/kg) | Soil Volume 5cm BDCC DL=1 (mg/kg) | Soil Volume 15cm BDCC DL=1 (mg/kg) | Ground Plane BDCC DL=1 (mg/cm2)
Actinium (89) | Ac-223 | 173000 | 4e-06 | 3.43e+19 | 3.96e+19 | 1.41e+19 | 4.98e+19 | 8.64e+19 | 1e-08 | 1e-08 | 1e-08 | 1e-08 | 1e-08 | 85600 | 98800 | 35300 | 124000 | 216000
Actinium (89) | Ac-224 | 2180 | 0.000317 | 196 | 494 | 134 | 116 | 1460 | 1e-08 | 1e-08 | 1e-08 | 1e-08 | 1e-08 | 3.9e-11 | 9.83e-11 | 2.66e-11 | 2.32e-11 | 2.9e-10
Actinium (89) | Ac-225 | 25.3 | 0.0274 | 47.6 | 96 | 29.6 | 30.7 | 251 | 1e-08 | 1e-08 | 1e-08 | 1e-08 | 1e-08 | 8.22e-10 | 1.66e-09 | 5.11e-10 | 5.29e-10 | 4.33e-09
Actinium (89) | Ac-226 | 207 | 0.00335 | 557 | 702 | 225 | 635 | 2400 | 1e-08 | 1e-08 | 1e-08 | 1e-08 | 1e-08 | 1.18e-09 | 1.49e-09 | 4.78e-10 | 1.35e-09 | 5.09e-09
Actinium (89) | Ac-227 | 0.0318 | 21.8 | 0.801 | 1.04 | 0.346 | 1.24 | 4.6 | 0.293 | 0.291 | 0.29 | 0.302 | 0.299 | 1.11e-08 | 1.44e-08 | 4.78e-09 | 1.71e-08 | 6.36e-08
Actinium (89) | Ac-228 | 987 | 0.000702 | 123 | 263 | 72.8 | 91.1 | 899 | 1e-08 | 1e-08 | 1e-08 | 1e-08 | 1e-08 | 5.51e-11 | 1.18e-10 | 3.26e-11 | 4.08e-11 | 4.03e-10
Actinium (89) | Ac-230 | 179000 | 3.87e-06 | 2730000000 | 7930000000 | 1970000000 | 1580000000 | 21700000000 | 8940 | 8940 | 8940 | 8940 | 8940 | 6.79e-06 | 1.98e-05 | 4.91e-06 | 3.94e-06 | 5.42e-05
Actinium (89) | Ac-231 | 48600 | 1.43e-05 | 956000 | 831000 | 309000 | 2840000 | 3860000 | 1e-08 | 1e-08 | 1e-08 | 1e-08 | 1e-08 | 8.82e-09 | 7.67e-09 | 2.85e-09 | 2.62e-08 | 3.56e-08
Actinium (89) | Ac-232 | 184000 | 3.77e-06 | 249000000000000 | 611000000000000 | 164000000000000 | 160000000000000 | 1920000000000000 | 177 | 177 | 177 | 177 | 177 | 0.61 | 1.5 | 0.402 | 0.392 | 4.7
Actinium (89) | Ac-233 | 151000 | 4.6e-06 | 117000 | 163000 | 48200 | 180000 | 731000 | 1e-08 | 1e-08 | 1e-08 | 1e-08 | 1e-08 | 3.5e-10 | 4.89e-10 | 1.44e-10 | 5.4e-10 | 2.19e-09
Silver (47) | Ag-100m | 163000 | 4.26e-06 | 6110 | 13100 | 2990 | 3960 | 46400 | 1e-08 | 1e-08 | 1e-08 | 1e-08 | 1e-08 | 7.3e-12 | 1.56e-11 | 3.57e-12 | 4.73e-12 | 5.54e-11
Silver (47) | Ag-101 | 32800 | 2.11e-05 | 6960 | 13900 | 2570 | 12400 | 63100 | 1e-08 | 1e-08 | 1e-08 | 1e-08 | 1e-08 | 4.15e-11 | 8.33e-11 | 1.53e-11 | 7.39e-11 | 3.77e-10
Silver (47) | Ag-102 | 28200 | 2.45e-05 | 394000000000 | 1010000000000 | 234000000000 | 206000000000 | 2990000000000 | 1e-08 | 1e-08 | 1e-08 | 1e-08 | 1e-08 | 0.00276 | 0.00707 | 0.00164 | 0.00144 | 0.0209
Silver (47) | Ag-102m | 47300 | 1.46e-05 | 554000000000 | 1420000000000 | 329000000000 | 289000000000 | 4190000000000 | 1e-08 | 1e-08 | 1e-08 | 1e-08 | 1e-08 | 0.00232 | 0.00592 | 0.00138 | 0.00121 | 0.0175
Silver (47) | Ag-103 | 5540 | 0.000125 | 1150 | 2040 | 472 | 1090 | 6860 | 1e-08 | 1e-08 | 1e-08 | 1e-08 | 1e-08 | 4.14e-11 | 7.35e-11 | 1.7e-11 | 3.94e-11 | 2.47e-10
Silver (47) | Ag-104 | 5260 | 0.000132 | 188 | 381 | 84.7 | 101 | 1270 | 1e-08 | 1e-08 | 1e-08 | 1e-08 | 1e-08 | 7.2e-12 | 1.46e-11 | 3.25e-12 | 3.89e-12 | 4.89e-11
Silver (47) | Ag-104m | 10900 | 6.37e-05 | 1390 | 2890 | 665 | 705 | 9330 | 1e-08 | 1e-08 | 1e-08 | 1e-08 | 1e-08 | 2.58e-11 | 5.36e-11 | 1.23e-11 | 1.31e-11 | 1.73e-10
Silver (47) | Ag-105 | 6.13 | 0.113 | 1.7 | 3.32 | 0.714 | 1.75 | 11.9 | 1e-08 | 1e-08 | 1e-08 | 1e-08 | 1e-08 | 5.67e-11 | 1.11e-10 | 2.37e-11 | 5.82e-11 | 3.96e-10
Silver (47) | Ag-105m | 50400 | 1.38e-05 | 14100 | 27400 | 5890 | 14400 | 98300 | 1e-08 | 1e-08 | 1e-08 | 1e-08 | 1e-08 | 5.69e-11 | 1.11e-10 | 2.38e-11 | 5.84e-11 | 3.97e-10
Silver (47) | Ag-106 | 15200 | 4.56e-05 | 4480000000 | 10500000000 | 1970000000 | 7190000000 | 43900000000 | 1e-08 | 1e-08 | 1e-08 | 1e-08 | 1e-08 | 6.06e-05 | 0.000142 | 2.66e-05 | 9.73e-05 | 0.000593
Silver (47) | Ag-106m | 30.5 | 0.0227 | 0.879 | 1.79 | 0.411 | 0.466 | 5.83 | 1e-08 | 1e-08 | 1e-08 | 1e-08 | 1e-08 | 5.91e-12 | 1.2e-11 | 2.77e-12 | 3.14e-12 | 3.92e-11
Silver (47) | Ag-108 | 154000 | 4.51e-06 | 3.46e+20 | 5.42e+20 | 1.37e+20 | 2.65e+20 | 6.31e+20 | 1e-08 | 1e-08 | 1e-08 | 1e-08 | 1e-08 | 472000 | 739000 | 186000 | 361000 | 861000
Silver (47) | Ag-108m | 0.00166 | 418 | 0.0643 | 0.125 | 0.0284 | 0.0332 | 0.42 | 1e-08 | 1e-08 | 1e-08 | 1e-08 | 1e-08 | 8.13e-09 | 1.58e-08 | 3.59e-09 | 4.19e-09 | 5.31e-08
Silver (47) | Ag-109m | 552000 | 1.26e-06 | 2.56e+23 | 2.93e+23 | 7.31e+22 | 6.58e+23 | 6.98e+23 | 1e-08 | 1e-08 | 1e-08 | 1e-08 | 1e-08 | 98100000 | 112000000 | 28000000 | 252000000 | 267000000
Silver (47) | Ag-110 | 888000 | 7.8e-07 | 2.77e+24 | 6.03e+24 | 1.78e+24 | 1.49e+24 | 6.6e+24 | 1e-08 | 1e-08 | 1e-08 | 1e-08 | 1e-08 | 665000000 | 1450000000 | 427000000 | 357000000 | 1590000000
Silver (47) | Ag-110m | 1.01 | 0.684 | 0.0499 | 0.156 | 0.0354 | 0.0286 | 0.453 | 1e-08 | 1e-08 | 1e-08 | 1e-08 | 1e-08 | 1.05e-11 | 3.29e-11 | 7.47e-12 | 6.02e-12 | 9.55e-11
Silver (47) | Ag-111 | 34 | 0.0204 | 5230 | 13900 | 3740 | 3430 | 16000 | 1e-08 | 1e-08 | 1e-08 | 1e-08 | 1e-08 | 3.32e-08 | 8.81e-08 | 2.37e-08 | 2.18e-08 | 1.02e-07
Silver (47) | Ag-111m | 337000 | 2.05e-06 | 52300000 | 139000000 | 37400000 | 34300000 | 160000000 | 1e-08 | 1e-08 | 1e-08 | 1e-08 | 1e-08 | 3.34e-08 | 8.88e-08 | 2.39e-08 | 2.19e-08 | 1.02e-07
Silver (47) | Ag-112 | 1940 | 0.000357 | 964 | 3300 | 777 | 536 | 8160 | 1e-08 | 1e-08 | 1e-08 | 1e-08 | 1e-08 | 1.08e-10 | 3.7e-10 | 8.71e-11 | 6e-11 | 9.15e-10
Silver (47) | Ag-113 | 1130 | 0.000613 | 25800 | 67100 | 18100 | 17100 | 80700 | 1e-08 | 1e-08 | 1e-08 | 1e-08 | 1e-08 | 5.01e-09 | 1.3e-08 | 3.51e-09 | 3.32e-09 | 1.56e-08
Silver (47) | Ag-113m | 318000 | 2.18e-06 | 11300000 | 29400000 | 7930000 | 7500000 | 35400000 | 1e-08 | 1e-08 | 1e-08 | 1e-08 | 1e-08 | 7.8e-09 | 2.03e-08 | 5.47e-09 | 5.17e-09 | 2.44e-08
Silver (47) | Ag-114 | 4750000 | 1.46e-07 | 3.67e+27 | 9.99e+27 | 2.77e+27 | 1.81e+27 | 1.99e+28 | 1e-08 | 1e-08 | 1e-08 | 1e-08 | 1e-08 | 171000000000 | 465000000000 | 129000000000 | 84100000000 | 926000000000
Silver (47) | Ag-115 | 18200 | 3.81e-05 | 26500 | 60900 | 12300 | 22400 | 191000 | 1e-08 | 1e-08 | 1e-08 | 1e-08 | 1e-08 | 3.25e-10 | 7.46e-10 | 1.5e-10 | 2.74e-10 | 2.35e-09
Silver (47) | Ag-116 | 136000 | 5.1e-06 | 16700000000000000 | 53000000000000000 | 13400000000000000 | 9070000000000000 | 1.39e+17 | 1e-08 | 1e-08 | 1e-08 | 1e-08 | 1e-08 | 27.6 | 87.8 | 22.2 | 15 | 230
Silver (47) | Ag-117 | 297000 | 2.33e-06 | 37200 | 98300 | 24200 | 22400 | 252000 | 1e-08 | 1e-08 | 1e-08 | 1e-08 | 1e-08 | 2.84e-11 | 7.52e-11 | 1.85e-11 | 1.71e-11 | 1.92e-10
Silver (47) | Ag-99 | 176000 | 3.93e-06 | 44000 | 88300 | 17500 | 42200 | 328000 | 1e-08 | 1e-08 | 1e-08 | 1e-08 | 1e-08 | 4.8e-11 | 9.62e-11 | 1.91e-11 | 4.6e-11 | 3.58e-10
Aluminum (13) | Al-26 | 9.67e-07 | 717000 | 0.094 | 0.374 | 0.0913 | 0.0785 | 0.943 | 1e-08 | 1e-08 | 1e-08 | 1e-08 | 1e-08 | 4.91e-06 | 1.95e-05 | 4.77e-06 | 4.1e-06 | 4.92e-05
Aluminum (13) | Al-28 | 163000 | 4.26e-06 | 2.15e+17 | 8.99e+17 | 2.2e+17 | 1.9e+17 | 2.17e+18 | 1e-08 | 1e-08 | 1e-08 | 1e-08 | 1e-08 | 71.8 | 300 | 73.5 | 63.4 | 724
Aluminum (13) | Al-29 | 55500 | 1.25e-05 | 175000000000000 | 458000000000000 | 108000000000000 | 83100000000000 | 1330000000000000 | 1e-08 | 1e-08 | 1e-08 | 1e-08 | 1e-08 | 0.177 | 0.464 | 0.11 | 0.0842 | 1.35
Americium (95) | Am-237 | 4990 | 0.000139 | 1670 | 2430 | 665 | 2120 | 9190 | 1e-08 | 1e-08 | 1e-08 | 1e-08 | 1e-08 | 1.54e-10 | 2.24e-10 | 6.13e-11 | 1.96e-10 | 8.47e-10
Americium (95) | Am-238 | 3720 | 0.000186 | 476 | 839 | 225 | 522 | 3160 | 1e-08 | 1e-08 | 1e-08 | 1e-08 | 1e-08 | 5.92e-11 | 1.04e-10 | 2.79e-11 | 6.49e-11 | 3.93e-10
Americium (95) | Am-239 | 510 | 0.00136 | 247 | 294 | 85.3 | 438 | 1250 | 1e-08 | 1e-08 | 1e-08 | 1e-08 | 1e-08 | 2.24e-10 | 2.67e-10 | 7.76e-11 | 3.98e-10 | 1.14e-09
Americium (95) | Am-240 | 120 | 0.0058 | 10.8 | 19 | 4.99 | 14.3 | 79.2 | 1e-08 | 1e-08 | 1e-08 | 1e-08 | 1e-08 | 4.2e-11 | 7.4e-11 | 1.94e-11 | 5.55e-11 | 3.09e-10
Americium (95) | Am-241 | 0.0016 | 432 | 97.7 | 63.6 | 17.6 | 95.2 | 70 | 1e-08 | 1e-08 | 1e-08 | 1e-08 | 1e-08 | 2.85e-05 | 1.85e-05 | 5.14e-06 | 2.78e-05 | 2.04e-05
Americium (95) | Am-242 | 379 | 0.00183 | 15400 | 16100 | 4630 | 39600 | 70900 | 1e-08 | 1e-08 | 1e-08 | 1e-08 | 1e-08 | 1.91e-08 | 2e-08 | 5.74e-09 | 4.91e-08 | 8.78e-08
Americium (95) | Am-242m | 0.00491 | 141 | 27.6 | 33.1 | 9.33 | 51.8 | 139 | 0.0355 | 0.0334 | 0.0329 | 0.0391 | 0.0639 | 2.63e-06 | 3.16e-06 | 8.91e-07 | 4.95e-06 | 1.33e-05
Americium (95) | Am-243 | 9.4e-05 | 7370 | 0.905 | 1.09 | 0.318 | 1.42 | 4.21 | 0.0847 | 0.0845 | 0.0846 | 0.0847 | 0.0841 | 4.54e-06 | 5.47e-06 | 1.59e-06 | 7.11e-06 | 2.11e-05
Americium (95) | Am-244 | 601 | 0.00115 | 66.5 | 118 | 28.4 | 95.5 | 565 | 1e-08 | 1e-08 | 1e-08 | 1e-08 | 1e-08 | 5.24e-11 | 9.33e-11 | 2.23e-11 | 7.52e-11 | 4.45e-10
Americium (95) | Am-244m | 14000 | 4.95e-05 | 10700000000 | 7280000000 | 3580000000 | 35600000000 | 8200000000 | 1e-08 | 1e-08 | 1e-08 | 1e-08 | 1e-08 | 0.000361 | 0.000246 | 0.000121 | 0.0012 | 0.000277
Americium (95) | Am-245 | 2960 | 0.000234 | 99300 | 132000 | 35100 | 141000 | 367000 | 1e-08 | 1e-08 | 1e-08 | 1e-08 | 1e-08 | 1.59e-08 | 2.12e-08 | 5.63e-09 | 2.27e-08 | 5.89e-08
Americium (95) | Am-246 | 9340 | 7.42e-05 | 846 | 1430 | 343 | 1280 | 6430 | 1e-08 | 1e-08 | 1e-08 | 1e-08 | 1e-08 | 4.33e-11 | 7.29e-11 | 1.76e-11 | 6.56e-11 | 3.29e-10
Americium (95) | Am-246m | 14600 | 4.76e-05 | 839000000 | 1470000000 | 377000000 | 606000000 | 5450000000 | 1e-08 | 1e-08 | 1e-08 | 1e-08 | 1e-08 | 2.75e-05 | 4.82e-05 | 1.24e-05 | 1.99e-05 | 0.000179
Americium (95) | Am-247 | 15800 | 4.38e-05 | 33800000000 | 46700000000 | 12700000000 | 38600000000 | 124000000000 | 1e-08 | 1e-08 | 1e-08 | 1e-08 | 1e-08 | 0.00102 | 0.00141 | 0.000385 | 0.00117 | 0.00376
Argon (18) | Ar-37 | 7.22 | 0.096
Argon (18) | Ar-39 | 0.00258 | 269
Argon (18) | Ar-41 | 3320 | 0.000209 | 815 | 2130 | 503 | 391 | 6480 | 1e-08 | 1e-08 | 1e-08 | 1e-08 | 1e-08 | 1.95e-11 | 5.11e-11 | 1.2e-11 | 9.37e-12 | 1.55e-10
Argon (18) | Ar-42 | 0.0211 | 32.9
Argon (18) | Ar-43 | 67800 | 1.02e-05 | 11300 | 33700 | 8560 | 5810 | 84400 | 1e-08 | 1e-08 | 1e-08 | 1e-08 | 1e-08 | 1.4e-11 | 4.15e-11 | 1.05e-11 | 7.14e-12 | 1.04e-10
Argon (18) | Ar-44 | 30700 | 2.26e-05 | 2160000000 | 6760000000 | 1610000000 | 1270000000 | 18600000000 | 1e-08 | 1e-08 | 1e-08 | 1e-08 | 1e-08 | 6.01e-06 | 1.88e-05 | 4.47e-06 | 3.54e-06 | 5.17e-05
Arsenic (33) | As-68 | 144000 | 4.81e-06 | 678000 | 575000 | 241000 | 873000 | 4000000 | 1e-08 | 1e-08 | 1e-08 | 1e-08 | 1e-08 | 6.2e-10 | 5.26e-10 | 2.2e-10 | 7.99e-10 | 3.66e-09
Arsenic (33) | As-69 | 23900 | 2.9e-05 | 6670 | 7080 | 2800 | 4940 | 40200 | 1e-08 | 1e-08 | 1e-08 | 1e-08 | 1e-08 | 3.73e-11 | 3.97e-11 | 1.57e-11 | 2.77e-11 | 2.25e-10
Arsenic (33) | As-70 | 6920 | 0.0001 | 151 | 442 | 107 | 91.4 | 1260 | 1e-08 | 1e-08 | 1e-08 | 1e-08 | 1e-08 | 2.96e-12 | 8.67e-12 | 2.09e-12 | 1.79e-12 | 2.48e-11
Arsenic (33) | As-71 | 93 | 0.00745 | 36.5 | 32.6 | 13.7 | 33.6 | 173 | 1e-08 | 1e-08 | 1e-08 | 1e-08 | 1e-08 | 5.4e-11 | 4.84e-11 | 2.03e-11 | 4.98e-11 | 2.56e-10
Arsenic (33) | As-72 | 233 | 0.00297 | 42.6 | 87 | 21.8 | 23.1 | 271 | 1e-08 | 1e-08 | 1e-08 | 1e-08 | 1e-08 | 2.55e-11 | 5.21e-11 | 1.3e-11 | 1.38e-11 | 1.62e-10
Arsenic (33) | As-73 | 3.15 | 0.22 | 284 | 84.8 | 58.7 | 495 | 552 | 1e-08 | 1e-08 | 1e-08 | 1e-08 | 1e-08 | 1.28e-08 | 3.81e-09 | 2.64e-09 | 2.23e-08 | 2.48e-08
Arsenic (33) | As-74 | 14.2 | 0.0487 | 5.98 | 8.71 | 3.01 | 3.14 | 38.3 | 1e-08 | 1e-08 | 1e-08 | 1e-08 | 1e-08 | 6.03e-11 | 8.79e-11 | 3.04e-11 | 3.16e-11 | 3.87e-10
Arsenic (33) | As-76 | 235 | 0.00295 | 268 | 790 | 202 | 127 | 1780 | 1e-08 | 1e-08 | 1e-08 | 1e-08 | 1e-08 | 1.69e-10 | 4.96e-10 | 1.27e-10 | 7.97e-11 | 1.12e-09
Arsenic (33) | As-77 | 156 | 0.00443 | 211000 | 449000 | 126000 | 140000 | 734000 | 1e-08 | 1e-08 | 1e-08 | 1e-08 | 1e-08 | 2.02e-07 | 4.29e-07 | 1.21e-07 | 1.34e-07 | 7.01e-07
Arsenic (33) | As-78 | 4020 | 0.000173 | 605 | 1950 | 458 | 326 | 5220 | 1e-08 | 1e-08 | 1e-08 | 1e-08 | 1e-08 | 2.28e-11 | 7.36e-11 | 1.72e-11 | 1.23e-11 | 1.97e-10
Arsenic (33) | As-79 | 40400 | 1.71e-05 | 10300000000000000 | 8100000000000000 | 3640000000000000 | 15400000000000000 | 40500000000000000 | 1e-08 | 1e-08 | 1e-08 | 1e-08 | 1e-08 | 39 | 30.7 | 13.8 | 58.3 | 154
Astatine (85) | At-204 | 39600 | 1.75e-05 | 706 | 1230 | 376 | 510 | 4010 | 1e-08 | 1e-08 | 1e-08 | 1e-08 | 1e-08 | 7.06e-12 | 1.23e-11 | 3.76e-12 | 5.1e-12 | 4.01e-11
Astatine (85) | At-205 | 13900 | 4.98e-05 | 572 | 936 | 281 | 404 | 2990 | 1e-08 | 1e-08 | 1e-08 | 1e-08 | 1e-08 | 1.64e-11 | 2.68e-11 | 8.05e-12 | 1.16e-11 | 8.55e-11
Astatine (85) | At-206 | 11900 | 5.82e-05 | 194 | 346 | 103 | 127 | 1100 | 1e-08 | 1e-08 | 1e-08 | 1e-08 | 1e-08 | 6.5e-12 | 1.16e-11 | 3.46e-12 | 4.27e-12 | 3.68e-11
Astatine (85) | At-207 | 3370 | 0.000205 | 110 | 185 | 55.3 | 71.5 | 581 | 1e-08 | 1e-08 | 1e-08 | 1e-08 | 1e-08 | 1.31e-11 | 2.2e-11 | 6.58e-12 | 8.52e-12 | 6.92e-11
Astatine (85) | At-208 | 3720 | 0.000186 | 73.7 | 150 | 41.4 | 45.7 | 455 | 1e-08 | 1e-08 | 1e-08 | 1e-08 | 1e-08 | 7.98e-12 | 1.63e-11 | 4.49e-12 | 4.96e-12 | 4.93e-11
Astatine (85) | At-209 | 1120 | 0.000618 | 37.3 | 59 | 17.5 | 21.8 | 185 | 1e-08 | 1e-08 | 1e-08 | 1e-08 | 1e-08 | 1.35e-11 | 2.13e-11 | 6.31e-12 | 7.89e-12 | 6.68e-11
Astatine (85) | At-210 | 749 | 0.000925 | 21 | 35.8 | 10.6 | 13.8 | 117 | 1e-08 | 1e-08 | 1e-08 | 1e-08 | 1e-08 | 1.14e-11 | 1.95e-11 | 5.74e-12 | 7.49e-12 | 6.39e-11
Astatine (85) | At-211 | 842 | 0.000824 | 5380 | 7020 | 2450 | 4020 | 24500 | 1e-08 | 1e-08 | 1e-08 | 1e-08 | 1e-08 | 2.62e-09 | 3.42e-09 | 1.19e-09 | 1.95e-09 | 1.19e-08
Astatine (85) | At-215 | 219000000000 | 3.17e-12 | 5.26e+25 | 1.04e+26 | 3.2e+25 | 3.44e+25 | 1.47e+26 | 1e-08 | 1e-08 | 1e-08 | 1e-08 | 1e-08 | 100000 | 199000 | 61100 | 65600 | 281000
Astatine (85) | At-216 | 72800000000 | 9.51e-12 | 296000000000 | 922000000000 | 231000000000 | 162000000000 | 2540000000000 | 1e-08 | 1e-08 | 1e-08 | 1e-08 | 1e-08 | 1.7e-09 | 5.3e-09 | 1.33e-09 | 9.35e-10 | 1.46e-08
Astatine (85) | At-217 | 677000000 | 1.02e-09 | 368000000000 | 786000000000 | 239000000000 | 229000000000 | 1940000000000 | 1e-08 | 1e-08 | 1e-08 | 1e-08 | 1e-08 | 2.29e-07 | 4.89e-07 | 1.49e-07 | 1.42e-07 | 1.21e-06
Astatine (85) | At-218 | 14600000 | 4.76e-08
Astatine (85) | At-219 | 390000 | 1.78e-06
Astatine (85) | At-220 | 98200 | 7.06e-06 | 9940 | 29400 | 7530 | 5520 | 81800 | 1e-08 | 1e-08 | 1e-08 | 1e-08 | 1e-08 | 4.32e-11 | 1.28e-10 | 3.28e-11 | 2.4e-11 | 3.56e-10
Gold (79) | Au-186 | 34000 | 2.04e-05 | 1990 | 2860 | 876 | 1370 | 9260 | 1e-08 | 1e-08 | 1e-08 | 1e-08 | 1e-08 | 2.11e-11 | 3.03e-11 | 9.29e-12 | 1.45e-11 | 9.82e-11
Gold (79) | Au-187 | 43400 | 1.6e-05 | 7040 | 6950 | 2720 | 7050 | 27100 | 1e-08 | 1e-08 | 1e-08 | 1e-08 | 1e-08 | 5.89e-11 | 5.82e-11 | 2.28e-11 | 5.9e-11 | 2.27e-10
Gold (79) | Au-190 | 8510 | 8.14e-05 | 390 | 835 | 231 | 286 | 2350 | 1e-08 | 1e-08 | 1e-08 | 1e-08 | 1e-08 | 1.69e-11 | 3.62e-11 | 1e-11 | 1.24e-11 | 1.02e-10
Gold (79) | Au-191 | 1910 | 0.000363 | 349 | 354 | 136 | 290 | 1310 | 1e-08 | 1e-08 | 1e-08 | 1e-08 | 1e-08 | 6.78e-11 | 6.88e-11 | 2.64e-11 | 5.62e-11 | 2.53e-10
Gold (79) | Au-192 | 1230 | 0.000564 | 76.3 | 154 | 43 | 57.1 | 432 | 1e-08 | 1e-08 | 1e-08 | 1e-08 | 1e-08 | 2.31e-11 | 4.67e-11 | 1.3e-11 | 1.73e-11 | 1.31e-10
Gold (79) | Au-193 | 344 | 0.00201 | 595 | 465 | 199 | 696 | 1740 | 1e-08 | 1e-08 | 1e-08 | 1e-08 | 1e-08 | 6.48e-10 | 5.06e-10 | 2.17e-10 | 7.58e-10 | 1.89e-09
Gold (79) | Au-193m | 5600000 | 1.24e-07 | 9700000 | 7580000 | 3250000 | 11300000 | 28300000 | 1e-08 | 1e-08 | 1e-08 | 1e-08 | 1e-08 | 6.48e-10 | 5.06e-10 | 2.17e-10 | 7.58e-10 | 1.89e-09
Gold (79) | Au-194 | 160 | 0.00434 | 24 | 39.5 | 12.1 | 18.6 | 119 | 1e-08 | 1e-08 | 1e-08 | 1e-08 | 1e-08 | 5.65e-11 | 9.3e-11 | 2.86e-11 | 4.39e-11 | 2.8e-10
Gold (79) | Au-195 | 1.36 | 0.51 | 9.23 | 4.77 | 2.43 | 14.8 | 20.3 | 1e-08 | 1e-08 | 1e-08 | 1e-08 | 1e-08 | 2.57e-09 | 1.33e-09 | 6.76e-10 | 4.12e-09 | 5.65e-09
Gold (79) | Au-195m | 717000 | 9.67e-07 | 4860000 | 2520000 | 1280000 | 7800000 | 10700000 | 1e-08 | 1e-08 | 1e-08 | 1e-08 | 1e-08 | 2.57e-09 | 1.33e-09 | 6.76e-10 | 4.12e-09 | 5.65e-09
Gold (79) | Au-196 | 40.9 | 0.0169 | 16.9 | 23.7 | 7.74 | 12.5 | 69 | 1e-08 | 1e-08 | 1e-08 | 1e-08 | 1e-08 | 1.57e-10 | 2.2e-10 | 7.2e-11 | 1.17e-10 | 6.42e-10
Gold (79) | Au-196m | 632 | 0.0011 | 151 | 160 | 60.2 | 141 | 602 | 1e-08 | 1e-08 | 1e-08 | 1e-08 | 1e-08 | 9.11e-11 | 9.61e-11 | 3.62e-11 | 8.49e-11 | 3.62e-10
Gold (79) | Au-198 | 93.9 | 0.00738 | 86.8 | 206 | 58.1 | 44.6 | 511 | 1e-08 | 1e-08 | 1e-08 | 1e-08 | 1e-08 | 3.55e-10 | 8.44e-10 | 2.38e-10 | 1.82e-10 | 2.09e-09
Gold (79) | Au-198m | 111 | 0.00622 | 20.9 | 23.3 | 7.67 | 16 | 74.5 | 1e-08 | 1e-08 | 1e-08 | 1e-08 | 1e-08 | 7.19e-11 | 8.02e-11 | 2.64e-11 | 5.51e-11 | 2.57e-10
Gold (79) | Au-199 | 80.6 | 0.0086 | 507 | 423 | 176 | 358 | 1670 | 1e-08 | 1e-08 | 1e-08 | 1e-08 | 1e-08 | 2.43e-09 | 2.03e-09 | 8.43e-10 | 1.72e-09 | 8e-09
Gold (79) | Au-200 | 7530 | 9.21e-05 | 25300 | 61400 | 16500 | 13200 | 132000 | 1e-08 | 1e-08 | 1e-08 | 1e-08 | 1e-08 | 1.31e-09 | 3.17e-09 | 8.52e-10 | 6.79e-10 | 6.81e-09
Gold (79) | Au-200m | 325 | 0.00213 | 11.5 | 26.6 | 7.24 | 6.74 | 70.9 | 1e-08 | 1e-08 | 1e-08 | 1e-08 | 1e-08 | 1.37e-11 | 3.18e-11 | 8.65e-12 | 8.06e-12 | 8.48e-11
Gold (79) | Au-201 | 14000 | 4.95e-05 | 119000000000 | 123000000000 | 49600000000 | 109000000000 | 318000000000 | 1e-08 | 1e-08 | 1e-08 | 1e-08 | 1e-08 | 0.00332 | 0.00342 | 0.00138 | 0.00305 | 0.00886
Gold (79) | Au-202 | 759000 | 9.13e-07 | 1.16e+23 | 2.8e+23 | 8.07e+22 | 6.08e+22 | 5.17e+23 | 1e-08 | 1e-08 | 1e-08 | 1e-08 | 1e-08 | 59700000 | 144000000 | 41700000 | 31400000 | 267000000
Barium (56) | Ba-124 | 33100 | 2.09e-05 | 9470000000000 | 23400000000000 | 4720000000000 | 10700000000000 | 67000000000000 | 1e-08 | 1e-08 | 1e-08 | 1e-08 | 1e-08 | 0.0688 | 0.17 | 0.0343 | 0.0781 | 0.487
Barium (56) | Ba-126 | 3640 | 0.00019 | 533 | 1260 | 263 | 491 | 3780 | 1e-08 | 1e-08 | 1e-08 | 1e-08 | 1e-08 | 3.57e-11 | 8.47e-11 | 1.77e-11 | 3.3e-11 | 2.54e-10
Barium (56) | Ba-127 | 28700 | 2.42e-05 | 6070 | 13500 | 2770 | 7880 | 42100 | 1e-08 | 1e-08 | 1e-08 | 1e-08 | 1e-08 | 5.21e-11 | 1.16e-10 | 2.38e-11 | 6.77e-11 | 3.62e-10
Barium (56) | Ba-128 | 104 | 0.00666 | 43.8 | 109 | 22.7 | 50 | 337 | 1e-08 | 1e-08 | 1e-08 | 1e-08 | 1e-08 | 1.04e-10 | 2.61e-10 | 5.41e-11 | 1.19e-10 | 8.05e-10
Barium (56) | Ba-129 | 2720 | 0.000255 | 691 | 1870 | 355 | 1500 | 6240 | 1e-08 | 1e-08 | 1e-08 | 1e-08 | 1e-08 | 6.35e-11 | 1.72e-10 | 3.26e-11 | 1.38e-10 | 5.73e-10
Barium (56) | Ba-129m | 2810 | 0.000247 | 144 | 327 | 68.2 | 124 | 989 | 1e-08 | 1e-08 | 1e-08 | 1e-08 | 1e-08 | 1.28e-11 | 2.92e-11 | 6.07e-12 | 1.11e-11 | 8.81e-11
Barium (56) | Ba-131 | 22 | 0.0315 | 5.54 | 12.6 | 2.6 | 6.65 | 38.3 | 1e-08 | 1e-08 | 1e-08 | 1e-08 | 1e-08 | 6.4e-11 | 1.45e-10 | 3.01e-11 | 7.69e-11 | 4.42e-10
Barium (56) | Ba-131m | 24900 | 2.78e-05 | 6280 | 14200 | 2950 | 7540 | 43400 | 1e-08 | 1e-08 | 1e-08 | 1e-08 | 1e-08 | 6.39e-11 | 1.45e-10 | 3.01e-11 | 7.69e-11 | 4.42e-10
Barium (56) | Ba-133 | 0.0659 | 10.5 | 0.276 | 0.631 | 0.129 | 0.415 | 1.84 | 1e-08 | 1e-08 | 1e-08 | 1e-08 | 1e-08 | 1.08e-09 | 2.47e-09 | 5.05e-10 | 1.63e-09 | 7.2e-09
Barium (56) | Ba-133m | 156 | 0.00444 | 329 | 746 | 155 | 637 | 2290 | 1e-08 | 1e-08 | 1e-08 | 1e-08 | 1e-08 | 5.44e-10 | 1.23e-09 | 2.57e-10 | 1.05e-09 | 3.78e-09
Barium (56) | Ba-135m | 212 | 0.00328 | 1170 | 3050 | 574 | 3400 | 8960 | 1e-08 | 1e-08 | 1e-08 | 1e-08 | 1e-08 | 1.45e-09 | 3.78e-09 | 7.1e-10 | 4.22e-09 | 1.11e-08
Barium (56) | Ba-137m | 143000 | 4.86e-06 | 1.24e+17 | 3.86e+17 | 81100000000000000 | 67500000000000000 | 1.12e+18 | 1e-08 | 1e-08 | 1e-08 | 1e-08 | 1e-08 | 231 | 719 | 151 | 126 | 2090
Barium (56) | Ba-139 | 4390 | 0.000158 | 137000 | 165000 | 52900 | 73300 | 165000 | 1e-08 | 1e-08 | 1e-08 | 1e-08 | 1e-08 | 8.43e-09 | 1.02e-08 | 3.25e-09 | 4.51e-09 | 1.02e-08
Barium (56) | Ba-140 | 19.8 | 0.0349 | 1.17 | 3.69 | 0.916 | 0.799 | 9.6 | 1e-08 | 1e-08 | 1e-08 | 1e-08 | 1e-08 | 1.61e-11 | 5.05e-11 | 1.25e-11 | 1.09e-11 | 1.31e-10
Barium (56) | Ba-141 | 19900 | 3.48e-05 | 186000 | 300000 | 70800 | 129000 | 657000 | 1e-08 | 1e-08 | 1e-08 | 1e-08 | 1e-08 | 2.55e-09 | 4.11e-09 | 9.72e-10 | 1.78e-09 | 9.02e-09
Barium (56) | Ba-142 | 34400 | 2.02e-05 | 2630 | 9230 | 2130 | 1550 | 24800 | 1e-08 | 1e-08 | 1e-08 | 1e-08 | 1e-08 | 2.11e-11 | 7.4e-11 | 1.71e-11 | 1.24e-11 | 1.99e-10
Beryllium (4) | Be-10 | 4.59e-07 | 1510000
Beryllium (4) | Be-7 | 4.75 | 0.146 | 261 | 890 | 231 | 151 | 2270 | 1e-08 | 1e-08 | 1e-08 | 1e-08 | 1e-08 | 7.46e-10 | 2.54e-09 | 6.61e-10 | 4.32e-10 | 6.48e-09
Bismuth (83) | Bi-197 | 39200 | 1.77e-05 | 5300 | 7020 | 2440 | 4140 | 23900 | 1e-08 | 1e-08 | 1e-08 | 1e-08 | 1e-08 | 5.17e-11 | 6.85e-11 | 2.38e-11 | 4.04e-11 | 2.34e-10
Bismuth (83) | Bi-200 | 10000 | 6.93e-05 | 216 | 389 | 119 | 137 | 1150 | 1e-08 | 1e-08 | 1e-08 | 1e-08 | 1e-08 | 8.36e-12 | 1.51e-11 | 4.63e-12 | 5.32e-12 | 4.47e-11
Bismuth (83) | Bi-201 | 3370 | 0.000205 | 181 | 282 | 87 | 129 | 886 | 1e-08 | 1e-08 | 1e-08 | 1e-08 | 1e-08 | 2.1e-11 | 3.26e-11 | 1.01e-11 | 1.49e-11 | 1.02e-10
Bismuth (83) | Bi-202 | 3530 | 0.000196 | 91.2 | 185 | 52.6 | 56.1 | 548 | 1e-08 | 1e-08 | 1e-08 | 1e-08 | 1e-08 | 1.01e-11 | 2.05e-11 | 5.85e-12 | 6.23e-12 | 6.09e-11
Bismuth (83) | Bi-203 | 516 | 0.00134 | 22.3 | 37 | 11 | 15.1 | 117 | 1e-08 | 1e-08 | 1e-08 | 1e-08 | 1e-08 | 1.7e-11 | 2.83e-11 | 8.38e-12 | 1.16e-11 | 8.92e-11
Bismuth (83) | Bi-204 | 541 | 0.00128 | 12.7 | 25 | 7.09 | 8.32 | 75.1 | 1e-08 | 1e-08 | 1e-08 | 1e-08 | 1e-08 | 9.32e-12 | 1.83e-11 | 5.19e-12 | 6.09e-12 | 5.49e-11
Bismuth (83) | Bi-205 | 16.5 | 0.0419 | 1.32 | 2.25 | 0.674 | 0.938 | 7.27 | 1e-08 | 1e-08 | 1e-08 | 1e-08 | 1e-08 | 3.18e-11 | 5.42e-11 | 1.62e-11 | 2.26e-11 | 1.75e-10
Bismuth (83) | Bi-206 | 40.5 | 0.0171 | 0.79 | 1.51 | 0.426 | 0.485 | 4.5 | 1e-08 | 1e-08 | 1e-08 | 1e-08 | 1e-08 | 7.79e-12 | 1.49e-11 | 4.2e-12 | 4.79e-12 | 4.44e-11
Bismuth (83) | Bi-207 | 0.0211 | 32.9 | 0.0782 | 0.139 | 0.0415 | 0.0479 | 0.432 | 1e-08 | 1e-08 | 1e-08 | 1e-08 | 1e-08 | 1.49e-09 | 2.66e-09 | 7.91e-10 | 9.13e-10 | 8.23e-09
Bismuth (83) | Bi-208 | 1.88e-06 | 368000 | 0.0618 | 0.125 | 0.0404 | 0.0568 | 0.459 | 1e-08 | 1e-08 | 1e-08 | 1e-08 | 1e-08 | 1.32e-05 | 2.69e-05 | 8.67e-06 | 1.22e-05 | 9.83e-05
Bismuth (83) | Bi-210 | 50.5 | 0.0137 | 11600000000 | 9520000000 | 5240000000 | 8210000000 | 1940000000 | 1e-08 | 1e-08 | 1e-08 | 1e-08 | 1e-08 | 0.0935 | 0.0768 | 0.0423 | 0.0663 | 0.0156
Bismuth (83) | Bi-210m | 2.28e-07 | 3040000 | 1.33 | 2.72 | 0.782 | 0.952 | 7.33 | 1e-08 | 1e-08 | 1e-08 | 1e-08 | 1e-08 | 0.00238 | 0.00486 | 0.0014 | 0.0017 | 0.0131
Bismuth (83) | Bi-211 | 170000 | 4.07e-06 | 4.1e+19 | 8.13e+19 | 2.49e+19 | 2.68e+19 | 1.15e+20 | 1e-08 | 1e-08 | 1e-08 | 1e-08 | 1e-08 | 98600 | 195000 | 60000 | 64400 | 276000
Bismuth (83) | Bi-212 | 6020 | 0.000115 | 630 | 1960 | 490 | 346 | 5390 | 1e-08 | 1e-08 | 1e-08 | 1e-08 | 1e-08 | 4.31e-11 | 1.34e-10 | 3.35e-11 | 2.36e-11 | 3.69e-10
Bismuth (83) | Bi-212n | 52000 | 1.33e-05
Bismuth (83) | Bi-213 | 7990 | 8.67e-05 | 16000 | 34200 | 10400 | 9960 | 84500 | 1e-08 | 1e-08 | 1e-08 | 1e-08 | 1e-08 | 8.3e-10 | 1.77e-09 | 5.4e-10 | 5.15e-10 | 4.37e-09
Bismuth (83) | Bi-214 | 18300 | 3.79e-05 | 597000000 | 229000000 | 163000000 | 1520000000 | 981000000 | 1e-08 | 1e-08 | 1e-08 | 1e-08 | 1e-08 | 1.35e-05 | 5.19e-06 | 3.69e-06 | 3.45e-05 | 2.23e-05
Bismuth (83) | Bi-215 | 47900 | 1.45e-05 | 1140000 | 2300000 | 681000 | 669000 | 4670000 | 1e-08 | 1e-08 | 1e-08 | 1e-08 | 1e-08 | 9.9e-09 | 2e-08 | 5.92e-09 | 5.82e-09 | 4.07e-08
Bismuth (83) | Bi-216 | 168000 | 4.13e-06 | 17000 | 50200 | 12900 | 9440 | 140000 | 1e-08 | 1e-08 | 1e-08 | 1e-08 | 1e-08 | 4.24e-11 | 1.25e-10 | 3.22e-11 | 2.36e-11 | 3.49e-10
Berkelium (97) | Bk-245 | 51.2 | 0.0135 | 33.3 | 42.9 | 11.4 | 47.5 | 159 | 1e-08 | 1e-08 | 1e-08 | 1e-08 | 1e-08 | 3.09e-10 | 3.98e-10 | 1.06e-10 | 4.41e-10 | 1.47e-09
Berkelium (97) | Bk-246 | 141 | 0.00493 | 15.8 | 27.8 | 6.95 | 21 | 118 | 1e-08 | 1e-08 | 1e-08 | 1e-08 | 1e-08 | 5.37e-11 | 9.43e-11 | 2.36e-11 | 7.12e-11 | 3.99e-10
Berkelium (97) | Bk-247 | 0.000502 | 1380 | 2.83 | 3.38 | 1.04 | 2.53 | 10.1 | 1e-08 | 1e-08 | 1e-08 | 1e-08 | 1e-08 | 2.7e-06 | 3.22e-06 | 9.97e-07 | 2.41e-06 | 9.61e-06
Berkelium (97) | Bk-248m | 256 | 0.00271 | 2170 | 3070 | 782 | 4340 | 12100 | 1e-08 | 1e-08 | 1e-08 | 1e-08 | 1e-08 | 4.08e-09 | 5.77e-09 | 1.47e-09 | 8.16e-09 | 2.27e-08
Berkelium (97) | Bk-249 | 0.767 | 0.904 | 351 | 593 | 156 | 262 | 2040 | 7.39 | 7.41 | 7.4 | 7.38 | 7.4 | 2.21e-07 | 3.74e-07 | 9.86e-08 | 1.65e-07 | 1.28e-06
Berkelium (97) | Bk-250 | 1890 | 0.000367 | 519 | 1040 | 258 | 409 | 3820 | 1e-08 | 1e-08 | 1e-08 | 1e-08 | 1e-08 | 1.33e-10 | 2.67e-10 | 6.63e-11 | 1.05e-10 | 9.8e-10
Berkelium (97) | Bk-251 | 6550 | 0.000106 | 20200 | 23600 | 6330 | 38200 | 82100 | 1e-08 | 1e-08 | 1e-08 | 1e-08 | 1e-08 | 1.5e-09 | 1.76e-09 | 4.7e-10 | 2.84e-09 | 6.1e-09
Bromine (35) | Br-72 | 278000 | 2.49e-06 | 50400 | 99700 | 25600 | 27500 | 313000 | 1e-08 | 1e-08 | 1e-08 | 1e-08 | 1e-08 | 2.53e-11 | 5.01e-11 | 1.29e-11 | 1.38e-11 | 1.57e-10
Bromine (35) | Br-73 | 107000 | 6.47e-06 | 25300 | 33600 | 11500 | 20100 | 106000 | 1e-08 | 1e-08 | 1e-08 | 1e-08 | 1e-08 | 3.35e-11 | 4.45e-11 | 1.52e-11 | 2.66e-11 | 1.41e-10
Bromine (35) | Br-74 | 14300 | 4.83e-05 | 81000000 | 257000000 | 61500000 | 47700000 | 731000000 | 1e-08 | 1e-08 | 1e-08 | 1e-08 | 1e-08 | 8.11e-07 | 2.57e-06 | 6.16e-07 | 4.77e-07 | 7.32e-06
Bromine (35) | Br-74m | 7920 | 8.75e-05 | 189 | 597 | 141 | 108 | 1750 | 1e-08 | 1e-08 | 1e-08 | 1e-08 | 1e-08 | 3.42e-12 | 1.08e-11 | 2.56e-12 | 1.95e-12 | 3.17e-11
Bromine (35) | Br-75 | 3770 | 0.000184 | 515 | 789 | 266 | 380 | 2690 | 1e-08 | 1e-08 | 1e-08 | 1e-08 | 1e-08 | 1.99e-11 | 3.05e-11 | 1.03e-11 | 1.47e-11 | 1.04e-10
Bromine (35) | Br-76 | 375 | 0.00185 | 20.5 | 44.4 | 12.4 | 11 | 146 | 1e-08 | 1e-08 | 1e-08 | 1e-08 | 1e-08 | 8.07e-12 | 1.75e-11 | 4.87e-12 | 4.32e-12 | 5.74e-11
Bromine (35) | Br-76m | 16700000 | 4.15e-08 | 916000 | 1990000 | 553000 | 490000 | 6510000 | 1e-08 | 1e-08 | 1e-08 | 1e-08 | 1e-08 | 8.1e-12 | 1.76e-11 | 4.89e-12 | 4.33e-12 | 5.76e-11
Bromine (35) | Br-77 | 106 | 0.00651 | 60.1 | 70.8 | 27.5 | 69.6 | 419 | 1e-08 | 1e-08 | 1e-08 | 1e-08 | 1e-08 | 8.44e-11 | 9.94e-11 | 3.86e-11 | 9.77e-11 | 5.88e-10
Bromine (35) | Br-77m | 85100 | 8.14e-06 | 48000 | 56500 | 22000 | 55600 | 335000 | 1e-08 | 1e-08 | 1e-08 | 1e-08 | 1e-08 | 8.43e-11 | 9.93e-11 | 3.86e-11 | 9.76e-11 | 5.88e-10
Bromine (35) | Br-78 | 56400 | 1.23e-05 | 1310000000000000 | 2050000000000000 | 701000000000000 | 740000000000000 | 8170000000000000 | 1e-08 | 1e-08 | 1e-08 | 1e-08 | 1e-08 | 3.51 | 5.5 | 1.88 | 1.99 | 21.9
Bromine (35) | Br-80 | 20600 | 3.36e-05 | 43200000000000 | 52300000000000 | 21100000000000 | 25400000000000 | 137000000000000 | 1e-08 | 1e-08 | 1e-08 | 1e-08 | 1e-08 | 0.326 | 0.394 | 0.159 | 0.191 | 1.03
Bromine (35) | Br-80m | 1370 | 0.000505 | 28400 | 21200 | 12200 | 22900 | 60500 | 1e-08 | 1e-08 | 1e-08 | 1e-08 | 1e-08 | 3.21e-09 | 2.39e-09 | 1.38e-09 | 2.58e-09 | 6.84e-09
Bromine (35) | Br-82 | 172 | 0.00403 | 6.04 | 17.5 | 4.09 | 3.1 | 50.2 | 1e-08 | 1e-08 | 1e-08 | 1e-08 | 1e-08 | 5.59e-12 | 1.62e-11 | 3.78e-12 | 2.87e-12 | 4.64e-11
Bromine (35) | Br-82m | 59400 | 1.17e-05 | 2130 | 6170 | 1440 | 1100 | 17700 | 1e-08 | 1e-08 | 1e-08 | 1e-08 | 1e-08 | 5.71e-12 | 1.65e-11 | 3.87e-12 | 2.93e-12 | 4.74e-11
Bromine (35) | Br-83 | 2530 | 0.000274 | 7020000 | 16600000 | 5490000 | 3860000 | 11200000 | 1e-08 | 1e-08 | 1e-08 | 1e-08 | 1e-08 | 4.47e-07 | 1.05e-06 | 3.5e-07 | 2.46e-07 | 7.13e-07
Bromine (35) | Br-84 | 11500 | 6.05e-05 | 1790 | 5580 | 1310 | 1090 | 15000 | 1e-08 | 1e-08 | 1e-08 | 1e-08 | 1e-08 | 2.55e-11 | 7.94e-11 | 1.87e-11 | 1.56e-11 | 2.13e-10
Bromine (35) | Br-84m | 60700 | 1.14e-05 | 116000000000000 | 321000000000000 | 81400000000000 | 65500000000000 | 862000000000000 | 1e-08 | 1e-08 | 1e-08 | 1e-08 | 1e-08 | 0.312 | 0.862 | 0.219 | 0.176 | 2.31
Bromine (35) | Br-85 | 126000 | 5.52e-06 | 402000 | 561000 | 179000 | 202000 | 1380000 | 1e-08 | 1e-08 | 1e-08 | 1e-08 | 1e-08 | 5.28e-10 | 7.36e-10 | 2.35e-10 | 2.65e-10 | 1.81e-09
Carbon (6) | C-10 | 1140000 | 6.11e-07 | 1.71e+22 | 4.97e+22 | 1.12e+22 | 8.83e+21 | 1.39e+23 | 1e-08 | 1e-08 | 1e-08 | 1e-08 | 1e-08 | 292000 | 850000 | 192000 | 151000 | 2380000
Carbon (6) | C-11 | 17900 | 3.88e-05
Carbon (6) | C-14 | 0.000122 | 5700
Calcium (20) | Ca-41 | 6.79e-06 | 102000
Calcium (20) | Ca-45 | 1.55 | 0.446 | 18700000000 | 6460000000 | 4180000000 | 32000000000 | 34700000000 | 1e-08 | 1e-08 | 1e-08 | 1e-08 | 1e-08 | 1.05 | 0.363 | 0.235 | 1.8 | 1.95
Calcium (20) | Ca-47 | 55.8 | 0.0124 | 18.6 | 45.6 | 11.1 | 8.75 | 137 | 1e-08 | 1e-08 | 1e-08 | 1e-08 | 1e-08 | 3.04e-11 | 7.45e-11 | 1.81e-11 | 1.43e-11 | 2.24e-10
Calcium (20) | Ca-49 | 41800 | 1.66e-05 | 3160000000 | 4190000000 | 2030000000 | 2370000000 | 1650000000 | 1e-08 | 1e-08 | 1e-08 | 1e-08 | 1e-08 | 7.2e-06 | 9.54e-06 | 4.62e-06 | 5.39e-06 | 3.75e-06
Cadmium (48) | Cd-101 | 268000 | 2.59e-06 | 55800 | 112000 | 20600 | 99700 | 507000 | 1e-08 | 1e-08 | 1e-08 | 1e-08 | 1e-08 | 4.08e-11 | 8.19e-11 | 1.51e-11 | 7.29e-11 | 3.71e-10
Cadmium (48) | Cd-102 | 66200 | 1.05e-05 | 456000000000 | 1170000000000 | 271000000000 | 238000000000 | 3450000000000 | 1e-08 | 1e-08 | 1e-08 | 1e-08 | 1e-08 | 0.00136 | 0.00348 | 0.000809 | 0.000713 | 0.0103
Cadmium (48) | Cd-103 | 49900 | 1.39e-05 | 10300 | 18400 | 4240 | 9830 | 61700 | 1e-08 | 1e-08 | 1e-08 | 1e-08 | 1e-08 | 4.14e-11 | 7.35e-11 | 1.7e-11 | 3.94e-11 | 2.47e-10
Cadmium (48) | Cd-104 | 6310 | 0.00011 | 664 | 1360 | 308 | 385 | 4520 | 1e-08 | 1e-08 | 1e-08 | 1e-08 | 1e-08 | 2.12e-11 | 4.35e-11 | 9.84e-12 | 1.23e-11 | 1.44e-10
Cadmium (48) | Cd-105 | 6560 | 0.000106 | 618 | 1340 | 285 | 649 | 5080 | 1e-08 | 1e-08 | 1e-08 | 1e-08 | 1e-08 | 1.92e-11 | 4.15e-11 | 8.85e-12 | 2.02e-11 | 1.58e-10
Cadmium (48) | Cd-107 | 934 | 0.000742 | 15900 | 25700 | 5680 | 45800 | 63500 | 1e-08 | 1e-08 | 1e-08 | 1e-08 | 1e-08 | 3.53e-09 | 5.71e-09 | 1.26e-09 | 1.02e-08 | 1.41e-08
Cadmium (48) | Cd-109 | 0.548 | 1.26 | 81.8 | 79.3 | 22.9 | 220 | 130 | 1e-08 | 1e-08 | 1e-08 | 1e-08 | 1e-08 | 3.16e-08 | 3.06e-08 | 8.82e-09 | 8.5e-08 | 5.03e-08
Cadmium (48) | Cd-111m | 7510 | 9.23e-05 | 6470 | 10200 | 2440 | 5290 | 32600 | 1e-08 | 1e-08 | 1e-08 | 1e-08 | 1e-08 | 1.86e-10 | 2.91e-10 | 7.01e-11 | 1.52e-10 | 9.35e-10
Cadmium (48) | Cd-113 | 9e-17 | 7700000000000000
Cadmium (48) | Cd-113m | 0.0491 | 14.1 | 1540000 | 2160000 | 496000 | 3390000 | 1380000 | 1e-08 | 1e-08 | 1e-08 | 1e-08 | 1e-08 | 0.00688 | 0.00962 | 0.00221 | 0.0151 | 0.00615
Cadmium (48) | Cd-115 | 114 | 0.0061 | 156 | 358 | 72.1 | 132 | 1130 | 1e-08 | 1e-08 | 1e-08 | 1e-08 | 1e-08 | 3.06e-10 | 7.03e-10 | 1.42e-10 | 2.59e-10 | 2.21e-09
Cadmium (48) | Cd-115m | 5.67 | 0.122 | 1400 | 3450 | 913 | 814 | 3850 | 1e-08 | 1e-08 | 1e-08 | 1e-08 | 1e-08 | 5.51e-08 | 1.36e-07 | 3.59e-08 | 3.2e-08 | 1.52e-07
Cadmium (48) | Cd-117 | 2440 | 0.000284 | 364 | 928 | 229 | 222 | 2350 | 1e-08 | 1e-08 | 1e-08 | 1e-08 | 1e-08 | 3.39e-11 | 8.64e-11 | 2.13e-11 | 2.07e-11 | 2.19e-10
Cadmium (48) | Cd-117m | 1810 | 0.000384 | 122 | 354 | 86.3 | 70.9 | 933 | 1e-08 | 1e-08 | 1e-08 | 1e-08 | 1e-08 | 1.53e-11 | 4.45e-11 | 1.08e-11 | 8.9e-12 | 1.17e-10
Cadmium (48) | Cd-118 | 7240 | 9.57e-05
Cadmium (48) | Cd-119 | 135000 | 5.12e-06 | 76500000000 | 37400000000 | 16400000000 | 206000000000 | 45500000000 | 1e-08 | 1e-08 | 1e-08 | 1e-08 | 1e-08 | 0.00013 | 6.38e-05 | 2.8e-05 | 0.000352 | 7.75e-05
Cadmium (48) | Cd-119m | 166000 | 4.19e-06 | 14000000000 | 6860000000 | 3010000000 | 38200000000 | 8330000000 | 1e-08 | 1e-08 | 1e-08 | 1e-08 | 1e-08 | 1.96e-05 | 9.56e-06 | 4.19e-06 | 5.32e-05 | 1.16e-05
Cerium (58) | Ce-130 | 15900 | 4.36e-05 | 558000000 | 1390000000 | 311000000 | 348000000 | 3640000000 | 1e-08 | 1e-08 | 1e-08 | 1e-08 | 1e-08 | 8.85e-06 | 2.2e-05 | 4.93e-06 | 5.52e-06 | 5.78e-05
Cerium (58) | Ce-131 | 35700 | 1.94e-05 | 4090 | 9580 | 1950 | 4890 | 28100 | 1e-08 | 1e-08 | 1e-08 | 1e-08 | 1e-08 | 2.91e-11 | 6.82e-11 | 1.39e-11 | 3.48e-11 | 2e-10
Cerium (58) | Ce-132 | 1730 | 0.000401 | 109 | 269 | 57.2 | 72.4 | 756 | 1e-08 | 1e-08 | 1e-08 | 1e-08 | 1e-08 | 1.61e-11 | 3.98e-11 | 8.47e-12 | 1.07e-11 | 1.12e-10
Cerium (58) | Ce-133 | 3760 | 0.000185 | 594 | 1650 | 317 | 1490 | 4590 | 1e-08 | 1e-08 | 1e-08 | 1e-08 | 1e-08 | 4.08e-11 | 1.14e-10 | 2.18e-11 | 1.02e-10 | 3.16e-10
Cerium (58) | Ce-133m | 1240 | 0.000559 | 55.2 | 138 | 27.8 | 49.9 | 400 | 1e-08 | 1e-08 | 1e-08 | 1e-08 | 1e-08 | 1.15e-11 | 2.88e-11 | 5.8e-12 | 1.04e-11 | 8.34e-11
Cerium (58) | Ce-134 | 80 | 0.00866 | 45.7 | 146 | 25.2 | 121 | 448 | 1e-08 | 1e-08 | 1e-08 | 1e-08 | 1e-08 | 1.49e-10 | 4.73e-10 | 8.18e-11 | 3.93e-10 | 1.46e-09
Cerium (58) | Ce-135 | 343 | 0.00202 | 46.1 | 112 | 22.2 | 40.9 | 324 | 1e-08 | 1e-08 | 1e-08 | 1e-08 | 1e-08 | 3.52e-11 | 8.57e-11 | 1.69e-11 | 3.12e-11 | 2.48e-10
Cerium (58) | Ce-137 | 675 | 0.00103 | 7470 | 15000 | 3790 | 25400 | 33900 | 1e-08 | 1e-08 | 1e-08 | 1e-08 | 1e-08 | 2.94e-09 | 5.9e-09 | 1.49e-09 | 1e-08 | 1.34e-08
Cerium (58) | Ce-137m | 176 | 0.00393 | 680 | 1650 | 359 | 2160 | 4160 | 1e-08 | 1e-08 | 1e-08 | 1e-08 | 1e-08 | 1.02e-09 | 2.48e-09 | 5.4e-10 | 3.26e-09 | 6.27e-09
Cerium (58) | Ce-139 | 1.84 | 0.377 | 2.75 | 6.04 | 1.18 | 3.57 | 14.7 | 1e-08 | 1e-08 | 1e-08 | 1e-08 | 1e-08 | 4.04e-10 | 8.86e-10 | 1.73e-10 | 5.24e-10 | 2.15e-09
Cerium (58) | Ce-141 | 7.78 | 0.0891 | 74.1 | 119 | 28 | 51.8 | 266 | 1e-08 | 1e-08 | 1e-08 | 1e-08 | 1e-08 | 2.6e-09 | 4.18e-09 | 9.85e-10 | 1.82e-09 | 9.37e-09
Cerium (58) | Ce-143 | 184 | 0.00377 | 118 | 326 | 60.6 | 163 | 752 | 1e-08 | 1e-08 | 1e-08 | 1e-08 | 1e-08 | 1.78e-10 | 4.92e-10 | 9.16e-11 | 2.46e-10 | 1.14e-09
Cerium (58) | Ce-144 | 0.888 | 0.781 | 115 | 200 | 49.6 | 111 | 375 | 1e-08 | 1e-08 | 1e-08 | 1e-08 | 1e-08 | 3.62e-08 | 6.31e-08 | 1.56e-08 | 3.49e-08 | 1.18e-07
Cerium (58) | Ce-145 | 121000 | 5.73e-06 | 50400000 | 92000000 | 22800000 | 34500000 | 72400000 | 1e-08 | 1e-08 | 1e-08 | 1e-08 | 1e-08 | 1.17e-07 | 2.14e-07 | 5.3e-08 | 8.03e-08 | 1.68e-07
Californium (98) | Cf-244 | 18800 | 3.69e-05 | 221000 | 652000 | 167000 | 123000 | 1820000 | 17.2 | 17.2 | 17.2 | 17.2 | 17.2 | 5.56e-09 | 1.64e-08 | 4.22e-09 | 3.09e-09 | 4.58e-08
Californium (98) | Cf-246 | 170 | 0.00408 | 3270000 | 1910000 | 971000 | 7590000 | 2150000 | 1e-08 | 1e-08 | 1e-08 | 188000 | 1e-08 | 9.17e-06 | 5.38e-06 | 2.73e-06 | 2.13e-05 | 6.04e-06
Californium (98) | Cf-247 | 1950 | 0.000355 | 3370 | 3820 | 1040 | 7550 | 18400 | 1e-08 | 1e-08 | 1e-08 | 1e-08 | 1e-08 | 8.27e-10 | 9.39e-10 | 2.55e-10 | 1.85e-09 | 4.52e-09
Californium (98) | Cf-248 | 0.757 | 0.915 | 4720 | 7090 | 1980 | 16300 | 21300 | 1e-08 | 1e-08 | 1e-08 | 1e-08 | 1e-08 | 3e-06 | 4.5e-06 | 1.26e-06 | 1.04e-05 | 1.35e-05
Californium (98) | Cf-249 | 0.00197 | 351 | 0.89 | 1.51 | 0.397 | 0.665 | 5.17 | 1e-08 | 1e-08 | 1e-08 | 1e-08 | 1e-08 | 2.18e-07 | 3.69e-07 | 9.72e-08 | 1.63e-07 | 1.27e-06
Californium (98) | Cf-250 | 0.053 | 13.1 | 152 | 284 | 68.6 | 506 | 1830 | 1e-08 | 1e-08 | 1e-08 | 1e-08 | 1e-08 | 1.39e-06 | 2.6e-06 | 6.28e-07 | 4.63e-06 | 1.67e-05
Californium (98) | Cf-251 | 0.00077 | 900 | 1.95 | 2.44 | 0.647 | 3.36 | 9.89 | 1e-08 | 1e-08 | 1e-08 | 1e-08 | 1e-08 | 1.23e-06 | 1.54e-06 | 4.09e-07 | 2.12e-06 | 6.25e-06
Californium (98) | Cf-252 | 0.262 | 2.65 | 1.53 | 3.03 | 0.768 | 0.929 | 9.49 | 1e-08 | 1e-08 | 1e-08 | 1e-08 | 1e-08 | 2.85e-09 | 5.66e-09 | 1.43e-09 | 1.73e-09 | 1.77e-08
Californium (98) | Cf-253 | 14.2 | 0.0488 | 6500 | 11000 | 2900 | 4850 | 27900 | 7.57 | 7.59 | 7.58 | 7.56 | 1e-08 | 2.25e-07 | 3.8e-07 | 1e-07 | 1.68e-07 | 9.66e-07
Californium (98) | Cf-254 | 4.18 | 0.166 | 0.00464 | 0.0126 | 0.00307 | 0.00266 | 0.0321 | 1e-08 | 1e-08 | 1e-08 | 1e-08 | 1e-08 | 5.47e-13 | 1.48e-12 | 3.62e-13 | 3.13e-13 | 3.78e-12
Californium (98) | Cf-255 | 4290 | 0.000162
Chlorine (17) | Cl-34 | 14300000 | 4.84e-08 | 4.75e+33 | 3.52e+33 | 1.56e+33 | 8.88e+33 | 3.07e+34 | 6.31e-06 | 5.01e-06 | 7.94e-06 | 6.31e-06 | 7.94e-06 | 21900000000000000 | 16200000000000000 | 7170000000000000 | 40900000000000000 | 1.41e+17
Chlorine (17) | Cl-34m | 11400 | 6.09e-05 | 1680 | 4680 | 1210 | 1070 | 11100 | 1e-08 | 1e-08 | 1e-08 | 1e-08 | 1e-08 | 9.71e-12 | 2.71e-11 | 7e-12 | 6.22e-12 | 6.42e-11
Chlorine (17) | Cl-36 | 2.3e-06 | 301000 | 728000 | 314000 | 193000 | 1280000 | 207000 | 1e-08 | 1e-08 | 1e-08 | 1e-08 | 1e-08 | 22.1 | 9.53 | 5.85 | 38.9 | 6.29
Chlorine (17) | Cl-38 | 9780 | 7.09e-05 | 2210 | 9400 | 2310 | 1890 | 22600 | 1e-08 | 1e-08 | 1e-08 | 1e-08 | 1e-08 | 1.67e-11 | 7.08e-11 | 1.74e-11 | 1.43e-11 | 1.7e-10
Chlorine (17) | Cl-39 | 6550 | 0.000106 | 992 | 2580 | 641 | 565 | 7170 | 1e-08 | 1e-08 | 1e-08 | 1e-08 | 1e-08 | 1.15e-11 | 2.98e-11 | 7.41e-12 | 6.53e-12 | 8.28e-11
Chlorine (17) | Cl-40 | 270000 | 2.57e-06 | 5.81e+17 | 2.03e+18 | 4.82e+17 | 3.82e+17 | 5.45e+18 | 1e-08 | 1e-08 | 1e-08 | 1e-08 | 1e-08 | 167 | 584 | 139 | 110 | 1570
Curium (96) | Cm-238 | 2530 | 0.000274 | 312 | 542 | 146 | 350 | 2050 | 1e-08 | 1e-08 | 1e-08 | 1e-08 | 1e-08 | 5.7e-11 | 9.9e-11 | 2.67e-11 | 6.38e-11 | 3.75e-10
Curium (96) | Cm-239 | 2090 | 0.000331 | 596 | 734 | 207 | 867 | 2770 | 1e-08 | 1e-08 | 1e-08 | 1e-08 | 1e-08 | 1.32e-10 | 1.63e-10 | 4.6e-11 | 1.92e-10 | 6.13e-10
Curium (96) | Cm-240 | 9.37 | 0.074 | 110 | 325 | 83.5 | 61.2 | 906 | 17.2 | 17.2 | 17.2 | 17.2 | 17.2 | 5.47e-09 | 1.62e-08 | 4.15e-09 | 3.04e-09 | 4.51e-08
Curium (96) | Cm-241 | 7.71 | 0.0899 | 1.45 | 2.18 | 0.585 | 1.9 | 9.41 | 1e-08 | 1e-08 | 1e-08 | 1e-08 | 1e-08 | 8.82e-11 | 1.32e-10 | 3.55e-11 | 1.15e-10 | 5.7e-10
Curium (96) | Cm-242 | 1.55 | 0.446 | 85000 | 35000 | 22100 | 69400 | 33600 | 1e-08 | 1e-08 | 1e-08 | 188000 | 1e-08 | 2.57e-05 | 1.06e-05 | 6.67e-06 | 2.1e-05 | 1.01e-05
Curium (96) | Cm-243 | 0.0238 | 29.1 | 1.58 | 1.95 | 0.562 | 2.81 | 8.85 | 1e-08 | 1e-08 | 1e-08 | 1e-08 | 1e-08 | 3.13e-08 | 3.86e-08 | 1.11e-08 | 5.55e-08 | 1.75e-07
Curium (96) | Cm-244 | 0.0383 | 18.1 | 33100 | 21100 | 10900 | 111000 | 23200 | 1e-08 | 1e-08 | 1e-08 | 1e-08 | 1e-08 | 0.00041 | 0.000261 | 0.000135 | 0.00138 | 0.000287
Curium (96) | Cm-245 | 8.15e-05 | 8500 | 2.29 | 2.53 | 0.753 | 4.38 | 10.1 | 1e-08 | 1e-08 | 1e-08 | 1e-08 | 677 | 1.34e-05 | 1.47e-05 | 4.39e-06 | 2.55e-05 | 5.9e-05
Curium (96) | Cm-246 | 0.000146 | 4760 | 357 | 643 | 168 | 1300 | 4220 | 1e-08 | 1e-08 | 1e-08 | 1e-08 | 1e-08 | 0.00117 | 0.00211 | 0.00055 | 0.00427 | 0.0138
Curium (96) | Cm-247 | 4.44e-08 | 15600000 | 0.557 | 0.805 | 0.236 | 0.497 | 2.79 | 76400 | 79200 | 79300 | 69700 | 77600 | 0.00601 | 0.00868 | 0.00255 | 0.00536 | 0.0301
Curium (96) | Cm-248 | 1.99e-06 | 348000 | 0.173 | 0.41 | 0.103 | 0.102 | 1.14 | 1e-08 | 1e-08 | 1e-08 | 1e-08 | 1e-08 | 4.18e-05 | 9.91e-05 | 2.49e-05 | 2.46e-05 | 0.000276
Curium (96) | Cm-249 | 5680 | 0.000122 | 373000 | 313000 | 130000 | 590000 | 1520000 | 1e-08 | 1e-08 | 1e-08 | 1e-08 | 1e-08 | 3.18e-08 | 2.67e-08 | 1.11e-08 | 5.02e-08 | 1.29e-07
Curium (96) | Cm-250 | 8.35e-05 | 8300 | 0.00175 | 0.00471 | 0.00115 | 0.001 | 0.012 | 0.126 | 0.146 | 0.143 | 0.113 | 0.13 | 1.02e-08 | 2.74e-08 | 6.69e-09 | 5.82e-09 | 6.99e-08
Curium (96) | Cm-251 | 21700 | 3.2e-05 | 66800 | 78200 | 20900 | 126000 | 272000 | 1e-08 | 1e-08 | 1e-08 | 1e-08 | 1e-08 | 1.5e-09 | 1.76e-09 | 4.7e-10 | 2.84e-09 | 6.1e-09
Cobalt (27) | Co-54m | 246000 | 2.82e-06 | 9.65e+17 | 2.58e+18 | 6.62e+17 | 5.18e+17 | 7.07e+18 | 1e-08 | 1e-08 | 1e-08 | 1e-08 | 1e-08 | 411 | 1100 | 282 | 221 | 3010
Cobalt (27) | Co-55 | 346 | 0.002 | 41.5 | 99.5 | 25.3 | 23.8 | 295 | 1e-08 | 1e-08 | 1e-08 | 1e-08 | 1e-08 | 1.28e-11 | 3.07e-11 | 7.79e-12 | 7.35e-12 | 9.1e-11
Cobalt (27) | Co-56 | 3.28 | 0.212 | 0.112 | 0.257 | 0.0643 | 0.0629 | 0.844 | 1e-08 | 1e-08 | 1e-08 | 1e-08 | 1e-08 | 3.71e-12 | 8.53e-12 | 2.13e-12 | 2.09e-12 | 2.8e-11
Cobalt (27) | Co-57 | 0.931 | 0.744 | 3.83 | 2.97 | 1.13 | 4.32 | 13.4 | 1e-08 | 1e-08 | 1e-08 | 1e-08 | 1e-08 | 4.55e-10 | 3.53e-10 | 1.34e-10 | 5.13e-10 | 1.59e-09
Cobalt (27) | Co-58 | 3.57 | 0.194 | 1.18 | 1.64 | 0.478 | 0.637 | 6.62 | 1e-08 | 1e-08 | 1e-08 | 1e-08 | 1e-08 | 3.73e-11 | 5.16e-11 | 1.51e-11 | 2.01e-11 | 2.09e-10
Cobalt (27) | Co-58m | 672 | 0.00103 | 222 | 308 | 90 | 120 | 1240 | 4.27e-05 | 4.24e-05 | 4.27e-05 | 4.28e-05 | 4.2e-05 | 3.73e-11 | 5.16e-11 | 1.51e-11 | 2.01e-11 | 2.09e-10
Cobalt (27) | Co-60 | 0.131 | 5.27 | 0.0635 | 0.177 | 0.0417 | 0.0335 | 0.543 | 1e-08 | 1e-08 | 1e-08 | 1e-08 | 1e-08 | 5.63e-11 | 1.57e-10 | 3.69e-11 | 2.97e-11 | 4.81e-10
Cobalt (27) | Co-60m | 34800 | 1.99e-05 | 16900 | 47100 | 11100 | 8890 | 144000 | 1e-08 | 1e-08 | 1e-08 | 1e-08 | 1e-08 | 5.64e-11 | 1.58e-10 | 3.7e-11 | 2.98e-11 | 4.82e-10
Cobalt (27) | Co-61 | 3680 | 0.000188 | 26400 | 22000 | 9950 | 28700 | 43200 | 1e-08 | 1e-08 | 1e-08 | 1e-08 | 1e-08 | 8.5e-10 | 7.07e-10 | 3.2e-10 | 9.22e-10 | 1.39e-09
Cobalt (27) | Co-62 | 243000 | 2.85e-06 | 2.76e+18 | 8.08e+18 | 1.93e+18 | 1.54e+18 | 2.24e+19 | 1e-08 | 1e-08 | 1e-08 | 1e-08 | 1e-08 | 1370 | 4000 | 957 | 762 | 11100
Cobalt (27) | Co-62m | 26200 | 2.65e-05 | 680000000000 | 2000000000000 | 474000000000 | 379000000000 | 5740000000000 | 1e-08 | 1e-08 | 1e-08 | 1e-08 | 1e-08 | 0.00312 | 0.00918 | 0.00218 | 0.00174 | 0.0264
Chromium (24) | Cr-48 | 282 | 0.00246 | 11.8 | 30.7 | 7.59 | 7.28 | 91.5 | 1e-08 | 1e-08 | 1e-08 | 1e-08 | 1e-08 | 3.9e-12 | 1.02e-11 | 2.51e-12 | 2.41e-12 | 3.03e-11
Chromium (24) | Cr-49 | 8610 | 8.05e-05 | 3900 | 6030 | 1550 | 3050 | 12100 | 1e-08 | 1e-08 | 1e-08 | 1e-08 | 1e-08 | 4.31e-11 | 6.66e-11 | 1.72e-11 | 3.37e-11 | 1.34e-10
Chromium (24) | Cr-51 | 9.13 | 0.0759 | 294 | 239 | 99.4 | 412 | 1800 | 1e-08 | 1e-08 | 1e-08 | 1e-08 | 1e-08 | 3.18e-09 | 2.59e-09 | 1.08e-09 | 4.47e-09 | 1.95e-08
Chromium (24) | Cr-55 | 104000 | 6.65e-06 | 4.96e+21 | 5.03e+21 | 2.49e+21 | 3.01e+21 | 2.76e+21 | 1e-08 | 1e-08 | 1e-08 | 1e-08 | 1e-08 | 5080000 | 5150000 | 2560000 | 3090000 | 2830000
Chromium (24) | Cr-56 | 61300 | 1.13e-05 | 7810 | 23100 | 5360 | 4740 | 63300 | 1e-08 | 1e-08 | 1e-08 | 1e-08 | 1e-08 | 1.38e-11 | 4.09e-11 | 9.49e-12 | 8.39e-12 | 1.12e-10
Cesium (55) | Cs-121 | 141000 | 4.92e-06 | 9130 | 21200 | 4370 | 9560 | 69700 | 1e-08 | 1e-08 | 1e-08 | 1e-08 | 1e-08 | 1.52e-11 | 3.53e-11 | 7.28e-12 | 1.59e-11 | 1.16e-10
Cesium (55) | Cs-121m | 179000 | 3.87e-06 | 27400 | 60900 | 12100 | 28300 | 214000 | 1e-08 | 1e-08 | 1e-08 | 1e-08 | 1e-08 | 3.59e-11 | 7.98e-11 | 1.59e-11 | 3.71e-11 | 2.8e-10
Cesium (55) | Cs-123 | 61900 | 1.12e-05 | 12000 | 27000 | 5640 | 16100 | 82000 | 1e-08 | 1e-08 | 1e-08 | 1e-08 | 1e-08 | 4.61e-11 | 1.04e-10 | 2.17e-11 | 6.19e-11 | 3.16e-10
Cesium (55) | Cs-124 | 710000 | 9.77e-07 | 3.96e+21 | 8.31e+21 | 1.93e+21 | 2.41e+21 | 2.06e+22 | 1e-08 | 1e-08 | 1e-08 | 1e-08 | 1e-08 | 1340000 | 2820000 | 656000 | 817000 | 7000000
Cesium (55) | Cs-125 | 8090 | 8.56e-05 | 1470 | 3400 | 692 | 1930 | 10600 | 1e-08 | 1e-08 | 1e-08 | 1e-08 | 1e-08 | 4.4e-11 | 1.02e-10 | 2.07e-11 | 5.8e-11 | 3.19e-10
Cesium (55) | Cs-126 | 222000 | 3.12e-06 | 1.61e+18 | 3.47e+18 | 8.16e+17 | 1.06e+18 | 9.49e+18 | 1e-08 | 1e-08 | 1e-08 | 1e-08 | 1e-08 | 1770 | 3820 | 898 | 1170 | 10500
Cesium (55) | Cs-127 | 971 | 0.000713 | 205 | 458 | 93.9 | 267 | 1420 | 1e-08 | 1e-08 | 1e-08 | 1e-08 | 1e-08 | 5.21e-11 | 1.16e-10 | 2.38e-11 | 6.77e-11 | 3.62e-10
Cesium (55) | Cs-128 | 100000 | 6.93e-06 | 2.26e+17 | 5.64e+17 | 1.18e+17 | 2.4e+17 | 1.75e+18 | 1e-08 | 1e-08 | 1e-08 | 1e-08 | 1e-08 | 561 | 1400 | 293 | 597 | 4330
Cesium (55) | Cs-129 | 189 | 0.00366 | 87 | 226 | 43.8 | 163 | 763 | 1e-08 | 1e-08 | 1e-08 | 1e-08 | 1e-08 | 1.15e-10 | 2.99e-10 | 5.79e-11 | 2.16e-10 | 1.01e-09
Cesium (55) | Cs-130 | 12500 | 5.56e-05 | 225000000 | 670000000 | 121000000 | 754000000 | 2460000000 | 1e-08 | 1e-08 | 1e-08 | 1e-08 | 1e-08 | 4.55e-06 | 1.35e-05 | 2.46e-06 | 1.52e-05 | 4.97e-05
Cesium (55) | Cs-130m | 105000 | 6.58e-06 | 1680000000 | 4990000000 | 905000000 | 5620000000 | 18300000000 | 1e-08 | 1e-08 | 1e-08 | 1e-08 | 1e-08 | 4.02e-06 | 1.2e-05 | 2.17e-06 | 1.35e-05 | 4.39e-05
Cesium (55) | Cs-131 | 26.1 | 0.0265 | 3180 | 2280 | 1030 | 10800 | 3140 | 1e-08 | 1e-08 | 1e-08 | 1e-08 | 1e-08 | 3.1e-08 | 2.22e-08 | 1e-08 | 1.05e-07 | 3.06e-08
Cesium (55) | Cs-132 | 39 | 0.0178 | 7.67 | 18.7 | 3.61 | 6.6 | 65.2 | 1e-08 | 1e-08 | 1e-08 | 1e-08 | 1e-08 | 5.03e-11 | 1.23e-10 | 2.37e-11 | 4.33e-11 | 4.27e-10
Cesium (55) | Cs-134 | 0.336 | 2.06 | 0.104 | 0.298 | 0.0687 | 0.0512 | 0.856 | 1e-08 | 1e-08 | 1e-08 | 1e-08 | 1e-08 | 8.05e-11 | 2.31e-10 | 5.32e-11 | 3.97e-11 | 6.63e-10
Cesium (55) | Cs-134m | 2090 | 0.000331 | 640 | 1810 | 419 | 318 | 5220 | 1e-08 | 1e-08 | 1e-08 | 1e-08 | 1e-08 | 7.96e-11 | 2.25e-10 | 5.22e-11 | 3.96e-11 | 6.49e-10
Cesium (55) | Cs-135 | 3.01e-07 | 2300000
Cesium (55) | Cs-135m | 6870 | 0.000101 | 697 | 1810 | 405 | 392 | 5390 | 1e-08 | 1e-08 | 1e-08 | 1e-08 | 1e-08 | 2.66e-11 | 6.9e-11 | 1.54e-11 | 1.49e-11 | 2.06e-10
Cesium (55) | Cs-136 | 19.2 | 0.0361 | 1.03 | 2.59 | 0.599 | 0.608 | 7.01 | 1e-08 | 1e-08 | 1e-08 | 1e-08 | 1e-08 | 1.41e-11 | 3.56e-11 | 8.23e-12 | 8.35e-12 | 9.62e-11
Cesium (55) | Cs-137 | 0.023 | 30.2 | 0.49 | 1.52 | 0.32 | 0.266 | 4.41 | 1e-08 | 1e-08 | 1e-08 | 1e-08 | 1e-08 | 5.67e-09 | 1.76e-08 | 3.7e-09 | 3.08e-09 | 5.1e-08
Cesium (55) | Cs-138 | 10900 | 6.36e-05 | 734 | 2160 | 532 | 425 | 5720 | 1e-08 | 1e-08 | 1e-08 | 1e-08 | 1e-08 | 1.8e-11 | 5.31e-11 | 1.31e-11 | 1.04e-11 | 1.4e-10
Cesium (55) | Cs-138m | 125000 | 5.54e-06 | 54000000 | 159000000 | 39100000 | 31300000 | 421000000 | 1e-08 | 1e-08 | 1e-08 | 1e-08 | 1e-08 | 1.16e-07 | 3.4e-07 | 8.37e-08 | 6.69e-08 | 9e-07
Cesium (55) | Cs-139 | 39300 | 1.76e-05 | 1230000 | 1480000 | 474000 | 657000 | 1480000 | 1e-08 | 1e-08 | 1e-08 | 1e-08 | 1e-08 | 8.43e-09 | 1.02e-08 | 3.25e-09 | 4.51e-09 | 1.02e-08
Cesium (55) | Cs-140 | 343000 | 2.02e-06 | 20300 | 63800 | 15800 | 13800 | 166000 | 1e-08 | 1e-08 | 1e-08 | 1e-08 | 1e-08 | 1.61e-11 | 5.05e-11 | 1.25e-11 | 1.09e-11 | 1.31e-10
Copper (29) | Cu-57 | 111000000 | 6.22e-09 | 15500000 | 25800000 | 7250000 | 8750000 | 88600000 | 1e-08 | 1e-08 | 1e-08 | 1e-08 | 1e-08 | 1.54e-11 | 2.57e-11 | 7.2e-12 | 8.69e-12 | 8.81e-11
Copper (29) | Cu-59 | 268000 | 2.58e-06 | 1370000000000000 | 1050000000000000 | 452000000000000 | 2550000000000000 | 10300000000000000 | 1e-08 | 1e-08 | 1e-08 | 1e-08 | 1e-08 | 0.584 | 0.449 | 0.193 | 1.09 | 4.39
Copper (29) | Cu-60 | 15400 | 4.51e-05 | 376000000 | 994000000 | 241000000 | 205000000 | 2870000000 | 1e-08 | 1e-08 | 1e-08 | 1e-08 | 1e-08 | 2.85e-06 | 7.53e-06 | 1.83e-06 | 1.55e-06 | 2.17e-05
Copper (29) | Cu-61 | 1820 | 0.00038 | 1570 | 1640 | 647 | 991 | 7650 | 1e-08 | 1e-08 | 1e-08 | 1e-08 | 1e-08 | 1.02e-10 | 1.06e-10 | 4.21e-11 | 6.44e-11 | 4.97e-10
Copper (29) | Cu-62 | 37700 | 1.84e-05 | 1910000000000000 | 1610000000000000 | 683000000000000 | 2270000000000000 | 10800000000000000 | 1e-08 | 1e-08 | 1e-08 | 1e-08 | 1e-08 | 6.09 | 5.16 | 2.18 | 7.25 | 34.5
Copper (29) | Cu-64 | 478 | 0.00145 | 2730 | 2120 | 909 | 5090 | 20200 | 1e-08 | 1e-08 | 1e-08 | 1e-08 | 1e-08 | 7.09e-10 | 5.51e-10 | 2.36e-10 | 1.32e-09 | 5.25e-09
Copper (29) | Cu-66 | 71100 | 9.74e-06 | 90400000000000000 | 2.6e+17 | 69000000000000000 | 64300000000000000 | 4.02e+17 | 1e-08 | 1e-08 | 1e-08 | 1e-08 | 1e-08 | 163 | 469 | 124 | 116 | 723
Copper (29) | Cu-67 | 98.2 | 0.00706 | 624 | 735 | 190 | 413 | 1860 | 1e-08 | 1e-08 | 1e-08 | 1e-08 | 1e-08 | 8.26e-10 | 9.74e-10 | 2.51e-10 | 5.47e-10 | 2.47e-09
Copper (29) | Cu-69 | 128000 | 5.42e-06 | 5100000000000 | 7120000000000 | 3090000000000 | 3360000000000 | 889000000000 | 1e-08 | 1e-08 | 1e-08 | 1e-08 | 1e-08 | 0.00535 | 0.00746 | 0.00323 | 0.00352 | 0.000931
Dysprosium (66) | Dy-148 | 110000 | 6.28e-06 | 7990 | 17300 | 3700 | 4330 | 48300 | 1e-08 | 1e-08 | 1e-08 | 1e-08 | 1e-08 | 2.08e-11 | 4.51e-11 | 9.64e-12 | 1.13e-11 | 1.26e-10
Dysprosium (66) | Dy-149 | 86700 | 7.99e-06 | 7900 | 17300 | 3800 | 6910 | 47500 | 1e-08 | 1e-08 | 1e-08 | 1e-08 | 1e-08 | 2.64e-11 | 5.75e-11 | 1.27e-11 | 2.3e-11 | 1.58e-10
Dysprosium (66) | Dy-150 | 50800 | 1.36e-05 | 2300 | 5450 | 1120 | 1350 | 15300 | 1e-08 | 1e-08 | 1e-08 | 1e-08 | 1e-08 | 1.32e-11 | 3.12e-11 | 6.4e-12 | 7.73e-12 | 8.77e-11
Dysprosium (66) | Dy-151 | 20300 | 3.41e-05 | 2060 | 4070 | 880 | 1590 | 10900 | 1e-08 | 1e-08 | 1e-08 | 1e-08 | 1e-08 | 2.97e-11 | 5.87e-11 | 1.27e-11 | 2.28e-11 | 1.57e-10
Dysprosium (66) | Dy-152 | 2550 | 0.000272 | 215 | 487 | 102 | 164 | 1280 | 1e-08 | 1e-08 | 1e-08 | 1e-08 | 1e-08 | 2.48e-11 | 5.63e-11 | 1.18e-11 | 1.89e-11 | 1.48e-10
Dysprosium (66) | Dy-153 | 949 | 0.000731 | 80.4 | 154 | 34 | 94 | 431 | 1e-08 | 1e-08 | 1e-08 | 1e-08 | 1e-08 | 2.52e-11 | 4.83e-11 | 1.06e-11 | 2.94e-11 | 1.35e-10
Dysprosium (66) | Dy-154 | 2.31e-07 | 3000000
Dysprosium (66) | Dy-155 | 613 | 0.00113 | 120 | 213 | 46.4 | 116 | 570 | 1e-08 | 1e-08 | 1e-08 | 1e-08 | 1e-08 | 5.89e-11 | 1.04e-10 | 2.27e-11 | 5.69e-11 | 2.8e-10
Dysprosium (66) | Dy-157 | 746 | 0.000929 | 435 | 769 | 172 | 418 | 2050 | 1e-08 | 1e-08 | 1e-08 | 1e-08 | 1e-08 | 1.78e-10 | 3.14e-10 | 7.04e-11 | 1.71e-10 | 8.36e-10
Dysprosium (66) | Dy-159 | 1.75 | 0.396 | 50.5 | 32.2 | 13.3 | 98.7 | 71.2 | 1e-08 | 1e-08 | 1e-08 | 1e-08 | 1e-08 | 8.89e-09 | 5.68e-09 | 2.35e-09 | 1.74e-08 | 1.25e-08
Dysprosium (66) | Dy-165 | 2600 | 0.000266 | 253000 | 287000 | 73900 | 231000 | 322000 | 1e-08 | 1e-08 | 1e-08 | 1e-08 | 1e-08 | 3.11e-08 | 3.53e-08 | 9.09e-09 | 2.85e-08 | 3.96e-08
Dysprosium (66) | Dy-165m | 290000 | 2.39e-06 | 28600000 | 32400000 | 8350000 | 26100000 | 36400000 | 1e-08 | 1e-08 | 1e-08 | 1e-08 | 1e-08 | 3.16e-08 | 3.58e-08 | 9.22e-09 | 2.89e-08 | 4.02e-08
Dysprosium (66) | Dy-166 | 74.4 | 0.00932 | 1170 | 839 | 314 | 1610 | 1760 | 1e-08 | 1e-08 | 1e-08 | 1e-08 | 1e-08 | 5.06e-09 | 3.63e-09 | 1.36e-09 | 6.96e-09 | 7.63e-09
Dysprosium (66) | Dy-167 | 58700 | 1.18e-05 | 46600 | 93200 | 23500 | 31700 | 225000 | 1e-08 | 1e-08 | 1e-08 | 1e-08 | 1e-08 | 2.57e-10 | 5.14e-10 | 1.29e-10 | 1.75e-10 | 1.24e-09
Dysprosium (66) | Dy-168 | 41900 | 1.66e-05 | 31100000000000 | 54800000000000 | 13200000000000 | 17300000000000 | 148000000000000 | 1e-08 | 1e-08 | 1e-08 | 1e-08 | 1e-08 | 0.242 | 0.427 | 0.103 | 0.134 | 1.15
Erbium (68) | Er-154 | 97700 | 7.1e-06 | 881000 | 2090000 | 428000 | 516000 | 5860000 | 1e-08 | 1e-08 | 1e-08 | 1e-08 | 1e-08 | 2.7e-09 | 6.38e-09 | 1.31e-09 | 1.58e-09 | 1.79e-08
Erbium (68) | Er-156 | 18700 | 3.71e-05 | 1070 | 1910 | 451 | 679 | 5210 | 1e-08 | 1e-08 | 1e-08 | 1e-08 | 1e-08 | 1.73e-11 | 3.1e-11 | 7.3e-12 | 1.1e-11 | 8.44e-11
Erbium (68) | Er-159 | 10100 | 6.85e-05 | 1310 | 1940 | 442 | 909 | 5420 | 1e-08 | 1e-08 | 1e-08 | 1e-08 | 1e-08 | 4.01e-11 | 5.92e-11 | 1.35e-11 | 2.77e-11 | 1.65e-10
Erbium (68) | Er-161 | 1890 | 0.000366 | 335 | 487 | 109 | 234 | 1450 | 1e-08 | 1e-08 | 1e-08 | 1e-08 | 1e-08 | 5.54e-11 | 8.05e-11 | 1.8e-11 | 3.86e-11 | 2.4e-10
Erbium (68) | Er-163 | 4860 | 0.000143 | 187000 | 102000 | 36700 | 227000 | 219000 | 1e-08 | 1e-08 | 1e-08 | 1e-08 | 1e-08 | 1.22e-08 | 6.67e-09 | 2.39e-09 | 1.48e-08 | 1.43e-08
Erbium (68) | Er-165 | 586 | 0.00118 | 27300 | 13700 | 5100 | 32800 | 29100 | 1e-08 | 1e-08 | 1e-08 | 1e-08 | 1e-08 | 1.49e-08 | 7.49e-09 | 2.79e-09 | 1.79e-08 | 1.59e-08
Erbium (68) | Er-167m | 9630000 | 7.19e-08 | 1.02e+30 | 1.03e+30 | 2.82e+29 | 8.18e+29 | 3.19e+30 | 7.94e-06 | 1.26e-05 | 7.94e-06 | 1.26e-05 | 1.26e-05 | 34300000000000 | 34800000000000 | 9490000000000 | 27500000000000 | 107000000000000
Erbium (68) | Er-169 | 26.9 | 0.0258 | 25800000 | 9980000 | 5980000 | 43800000 | 60900000 | 1e-08 | 1e-08 | 1e-08 | 1e-08 | 1e-08 | 0.000314 | 0.000122 | 7.29e-05 | 0.000534 | 0.000742
Erbium (68) | Er-171 | 808 | 0.000858 | 514 | 793 | 208 | 390 | 1930 | 1e-08 | 1e-08 | 1e-08 | 1e-08 | 1e-08 | 2.11e-10 | 3.26e-10 | 8.52e-11 | 1.6e-10 | 7.93e-10
Erbium (68) | Er-172 | 123 | 0.00563 | 42.5 | 60.7 | 15.8 | 26 | 182 | 1e-08 | 1e-08 | 1e-08 | 1e-08 | 1e-08 | 1.15e-10 | 1.65e-10 | 4.28e-11 | 7.05e-11 | 4.94e-10
Erbium (68) | Er-173 | 254000 | 2.73e-06 | 244000 | 493000 | 145000 | 128000 | 1270000 | 1e-08 | 1e-08 | 1e-08 | 1e-08 | 1e-08 | 3.22e-10 | 6.51e-10 | 1.91e-10 | 1.69e-10 | 1.68e-09
Einsteinium (99) | Es-249 | 3560 | 0.000194 | 1280 | 1970 | 512 | 1460 | 7310 | 1e-08 | 1e-08 | 1e-08 | 1e-08 | 1e-08 | 1.73e-10 | 2.67e-10 | 6.93e-11 | 1.98e-10 | 9.92e-10
Einsteinium (99) | Es-250 | 706 | 0.000982 | 21.9 | 37.2 | 8.85 | 37.3 | 163 | 1e-08 | 1e-08 | 1e-08 | 1e-08 | 1e-08 | 1.51e-11 | 2.56e-11 | 6.08e-12 | 2.56e-11 | 1.12e-10
Einsteinium (99) | Es-250m | 2730 | 0.000253 | 703 | 1210 | 304 | 940 | 4740 | 1e-08 | 1e-08 | 1e-08 | 1e-08 | 1e-08 | 1.25e-10 | 2.15e-10 | 5.4e-11 | 1.67e-10 | 8.4e-10
Einsteinium (99) | Es-251 | 184 | 0.00377 | 383 | 438 | 117 | 818 | 1990 | 1e-08 | 1e-08 | 1e-08 | 1e-08 | 1e-08 | 1.01e-09 | 1.16e-09 | 3.11e-10 | 2.16e-09 | 5.27e-09
Einsteinium (99) | Es-253 | 12.4 | 0.0561 | 5650 | 9560 | 2520 | 4220 | 32800 | 7.49 | 7.51 | 7.5 | 7.48 | 7.5 | 2.25e-07 | 3.8e-07 | 1e-07 | 1.68e-07 | 1.31e-06
Einsteinium (99) | Es-254 | 0.917 | 0.755 | 0.418 | 0.831 | 0.207 | 0.33 | 3.04 | 0.000268 | 0.000264 | 0.000266 | 0.000269 | 0.000262 | 2.24e-10 | 4.46e-10 | 1.11e-10 | 1.77e-10 | 1.63e-09
Einsteinium (99) | Es-254m | 154 | 0.00449 | 57.8 | 115 | 28.3 | 40.1 | 425 | 1e-08 | 1e-08 | 1e-08 | 1e-08 | 1e-08 | 1.85e-10 | 3.68e-10 | 9.03e-11 | 1.28e-10 | 1.36e-09
Einsteinium (99) | Es-255 | 6.36 | 0.109 | 195 | 201 | 59 | 394 | 588 | 6.82e-07 | 7.05e-07 | 6.77e-07 | 6.78e-07 | 7.18e-07 | 1.52e-08 | 1.56e-08 | 4.59e-09 | 3.07e-08 | 4.58e-08
Einsteinium (99) | Es-256 | 14300 | 4.83e-05 | 28.6 | 77.3 | 18.8 | 16.3 | 199 | 1e-08 | 1e-08 | 1e-08 | 1e-08 | 1e-08 | 9.92e-13 | 2.68e-12 | 6.5e-13 | 5.66e-13 | 6.9e-12
Europium (63) | Eu-142 | 9340000 | 7.42e-08 | 76400000 | 227000000 | 50400000 | 247000000 | 774000000 | 1e-08 | 1e-08 | 1e-08 | 1e-08 | 1e-08 | 2.25e-09 | 6.7e-09 | 1.49e-09 | 7.3e-09 | 2.28e-08
Europium (63) | Eu-142m | 298000 | 2.33e-06 | 147000 | 436000 | 96700 | 475000 | 1490000 | 1e-08 | 1e-08 | 1e-08 | 1e-08 | 1e-08 | 1.36e-10 | 4.03e-10 | 8.94e-11 | 4.39e-10 | 1.37e-09
Europium (63) | Eu-143 | 141000 | 4.93e-06 | 108000 | 326000 | 66200 | 201000 | 1090000 | 1e-08 | 1e-08 | 1e-08 | 1e-08 | 1e-08 | 2.14e-10 | 6.44e-10 | 1.31e-10 | 3.97e-10 | 2.15e-09
Europium (63) | Eu-144 | 2140000 | 3.23e-07 | 4.44e+24 | 1.36e+25 | 2.97e+24 | 7.12e+24 | 3.88e+25 | 1e-08 | 1e-08 | 1e-08 | 1e-08 | 1e-08 | 579000000 | 1770000000 | 387000000 | 928000000 | 5060000000
Europium (63) | Eu-145 | 42.7 | 0.0162 | 3.57 | 10.8 | 2.22 | 4.11 | 32.2 | 1e-08 | 1e-08 | 1e-08 | 1e-08 | 1e-08 | 2.36e-11 | 7.11e-11 | 1.46e-11 | 2.71e-11 | 2.13e-10
Europium (63) | Eu-146 | 54.9 | 0.0126 | 2.06 | 5.14 | 1.01 | 1.17 | 14.4 | 1e-08 | 1e-08 | 1e-08 | 1e-08 | 1e-08 | 1.06e-11 | 2.65e-11 | 5.23e-12 | 6.06e-12 | 7.43e-11
Europium (63) | Eu-147 | 10.5 | 0.066 | 2.5 | 6.15 | 1.42 | 3.89 | 19.3 | 1e-08 | 1e-08 | 1e-08 | 1e-08 | 1e-08 | 6.8e-11 | 1.67e-10 | 3.87e-11 | 1.06e-10 | 5.26e-10
Europium (63) | Eu-148 | 4.64 | 0.149 | 0.175 | 0.419 | 0.0873 | 0.0897 | 1.14 | 1e-08 | 1e-08 | 1e-08 | 1e-08 | 1e-08 | 1.08e-11 | 2.59e-11 | 5.4e-12 | 5.55e-12 | 7.04e-11
Europium (63) | Eu-149 | 2.72 | 0.255 | 11.8 | 20.2 | 6.46 | 35.5 | 70.1 | 1e-08 | 1e-08 | 1e-08 | 1e-08 | 1e-08 | 1.25e-09 | 2.15e-09 | 6.88e-10 | 3.78e-09 | 7.46e-09
Europium (63) | Eu-150 | 0.0188 | 36.9 | 0.0608 | 0.145 | 0.0307 | 0.0362 | 0.362 | 1e-08 | 1e-08 | 1e-08 | 1e-08 | 1e-08 | 9.43e-10 | 2.24e-09 | 4.76e-10 | 5.62e-10 | 5.62e-09
Europium (63) | Eu-150m | 474 | 0.00146 | 12500 | 30800 | 7510 | 17400 | 68300 | 1e-08 | 1e-08 | 1e-08 | 1e-08 | 1e-08 | 7.7e-09 | 1.89e-08 | 4.61e-09 | 1.07e-08 | 4.19e-08
Europium (63) | Eu-152 | 0.0512 | 13.5 | 0.096 | 0.261 | 0.0535 | 0.0924 | 0.706 | 1e-08 | 1e-08 | 1e-08 | 1e-08 | 1e-08 | 5.53e-10 | 1.51e-09 | 3.08e-10 | 5.33e-10 | 4.07e-09
Europium (63) | Eu-152m | 652 | 0.00106 | 753 | 2030 | 435 | 903 | 5110 | 1e-08 | 1e-08 | 1e-08 | 1e-08 | 1e-08 | 3.41e-10 | 9.16e-10 | 1.97e-10 | 4.08e-10 | 2.31e-09
Europium (63) | Eu-152n | 3790 | 0.000183 | 5650 | 10900 | 2720 | 5770 | 30100 | 1e-08 | 1e-08 | 1e-08 | 1e-08 | 1e-08 | 4.39e-10 | 8.44e-10 | 2.11e-10 | 4.48e-10 | 2.34e-09
Europium (63) | Eu-154 | 0.0806 | 8.59 | 0.157 | 0.307 | 0.0726 | 0.089 | 0.877 | 1e-08 | 1e-08 | 1e-08 | 1e-08 | 1e-08 | 5.82e-10 | 1.14e-09 | 2.69e-10 | 3.3e-10 | 3.25e-09
Europium (63) | Eu-154m | 7920 | 8.75e-05 | 11900 | 17800 | 4990 | 8010 | 52400 | 1e-08 | 1e-08 | 1e-08 | 1e-08 | 1e-08 | 4.48e-10 | 6.71e-10 | 1.88e-10 | 3.02e-10 | 1.98e-09
Europium (63) | Eu-155 | 0.146 | 4.76 | 15.6 | 15.4 | 4.59 | 16.9 | 35.1 | 1e-08 | 1e-08 | 1e-08 | 1e-08 | 1e-08 | 3.21e-08 | 3.18e-08 | 9.49e-09 | 3.5e-08 | 7.26e-08
Europium (63) | Eu-156 | 16.7 | 0.0416 | 3.64 | 8.63 | 1.98 | 2.09 | 24.4 | 1e-08 | 1e-08 | 1e-08 | 1e-08 | 1e-08 | 6.61e-11 | 1.57e-10 | 3.59e-11 | 3.8e-11 | 4.43e-10
Europium (63) | Eu-157 | 400 | 0.00173 | 295 | 494 | 120 | 313 | 1310 | 1e-08 | 1e-08 | 1e-08 | 1e-08 | 1e-08 | 2.24e-10 | 3.77e-10 | 9.15e-11 | 2.39e-10 | 9.97e-10
Europium (63) | Eu-158 | 7940 | 8.73e-05 | 1230 | 2760 | 636 | 789 | 7530 | 1e-08 | 1e-08 | 1e-08 | 1e-08 | 1e-08 | 4.76e-11 | 1.07e-10 | 2.46e-11 | 3.05e-11 | 2.91e-10
Europium (63) | Eu-159 | 20100 | 3.44e-05 | 383000 | 651000 | 148000 | 448000 | 1320000 | 1e-08 | 1e-08 | 1e-08 | 1e-08 | 1e-08 | 5.88e-09 | 9.98e-09 | 2.27e-09 | 6.88e-09 | 2.03e-08
Fluorine (9) | F-17 | 339000 | 2.04e-06 | 6.35e+22 | 1.6e+23 | 3.71e+22 | 3.58e+22 | 4.31e+23 | 1e-08 | 1e-08 | 1e-08 | 1e-08 | 1e-08 | 6180000 | 15500000 | 3610000 | 3480000 | 41900000
Fluorine (9) | F-18 | 3320 | 0.000209
Iron (26) | Fe-52 | 734 | 0.000945 | 75.4 | 160 | 43.6 | 42 | 469 | 1e-08 | 1e-08 | 1e-08 | 1e-08 | 1e-08 | 1.04e-11 | 2.19e-11 | 6e-12 | 5.78e-12 | 6.45e-11
Iron (26) | Fe-53 | 42800 | 1.62e-05 | 125000000000000 | 321000000000000 | 87900000000000 | 69700000000000 | 719000000000000 | 1e-08 | 1e-08 | 1e-08 | 1e-08 | 1e-08 | 0.301 | 0.77 | 0.211 | 0.167 | 1.73
Iron (26) | Fe-53m | 144000 | 4.81e-06 | 288000000000000 | 740000000000000 | 202000000000000 | 160000000000000 | 1670000000000000 | 1e-08 | 1e-08 | 1e-08 | 1e-08 | 1e-08 | 0.205 | 0.528 | 0.144 | 0.114 | 1.19
Iron (26) | Fe-55 | 0.253 | 2.74 | 7770000000 | 4410000000 | 2030000000 | 13300000000 | 42900000000 | 1e-08 | 1e-08 | 1e-08 | 1e-08 | 1e-08 | 3.28 | 1.86 | 0.855 | 5.59 | 18.1
Iron (26) | Fe-59 | 5.68 | 0.122 | 1.33 | 3.84 | 0.903 | 0.751 | 11.4 | 1e-08 | 1e-08 | 1e-08 | 1e-08 | 1e-08 | 2.67e-11 | 7.73e-11 | 1.82e-11 | 1.51e-11 | 2.3e-10
Iron (26) | Fe-60 | 4.62e-07 | 1500000
Iron (26) | Fe-61 | 60900 | 1.14e-05 | 438000 | 364000 | 165000 | 474000 | 716000 | 1e-08 | 1e-08 | 1e-08 | 1e-08 | 1e-08 | 8.5e-10 | 7.07e-10 | 3.2e-10 | 9.22e-10 | 1.39e-09
Iron (26) | Fe-62 | 321000 | 2.16e-06 | 1e+18 | 2.94e+18 | 7.03e+17 | 5.58e+17 | 8.14e+18 | 1e-08 | 1e-08 | 1e-08 | 1e-08 | 1e-08 | 374 | 1100 | 263 | 209 | 3050
Fermium (100) | Fm-251 | 1150 | 0.000605 | 914 | 1140 | 303 | 1680 | 4940 | 1e-08 | 1e-08 | 1e-08 | 1e-08 | 1e-08 | 3.89e-10 | 4.86e-10 | 1.29e-10 | 7.14e-10 | 2.1e-09
Fermium (100) | Fm-252 | 239 | 0.0029 | 658000 | 971000 | 270000 | 2230000 | 2710000 | 1e-08 | 1e-08 | 1e-08 | 1e-08 | 1e-08 | 1.35e-06 | 1.99e-06 | 5.53e-07 | 4.56e-06 | 5.54e-06
Fermium (100) | Fm-253 | 84.3 | 0.00822 | 275 | 327 | 85.3 | 643 | 1610 | 1e-08 | 1e-08 | 1e-08 | 1e-08 | 1e-08 | 1.6e-09 | 1.9e-09 | 4.96e-10 | 3.74e-09 | 9.4e-09
Fermium (100) | Fm-254 | 1870 | 0.00037 | 327000 | 643000 | 146000 | 1090000 | 3870000 | 1e-08 | 1e-08 | 1e-08 | 1e-08 | 1e-08 | 8.61e-08 | 1.69e-07 | 3.85e-08 | 2.86e-07 | 1.02e-06
Fermium (100) | Fm-255 | 302 | 0.00229 | 41000 | 29000 | 11000 | 113000 | 62500 | 1e-08 | 1e-08 | 1e-08 | 1e-08 | 1e-08 | 6.7e-08 | 4.75e-08 | 1.81e-08 | 1.84e-07 | 1.02e-07
Fermium (100) | Fm-256 | 2310 | 0.0003 | 4.62 | 12.5 | 3.03 | 2.63 | 32.1 | 1e-08 | 1e-08 | 1e-08 | 1e-08 | 1e-08 | 9.92e-13 | 2.68e-12 | 6.5e-13 | 5.66e-13 | 6.9e-12
Fermium (100) | Fm-257 | 2.52 | 0.275 | 3.17 | 4.55 | 1.13 | 6.41 | 19.4 | 1e-08 | 1e-08 | 1e-08 | 1e-08 | 1e-08 | 6.28e-10 | 9.01e-10 | 2.23e-10 | 1.27e-09 | 3.84e-09
Francium (87) | Fr-212 | 18200 | 3.81e-05 | 838 | 1710 | 471 | 520 | 5180 | 1e-08 | 1e-08 | 1e-08 | 1e-08 | 1e-08 | 1.89e-11 | 3.86e-11 | 1.06e-11 | 1.17e-11 | 1.17e-10
Francium (87) | Fr-219 | 1090000000 | 6.34e-10 | 2.63e+23 | 5.22e+23 | 1.6e+23 | 1.72e+23 | 7.36e+23 | 1e-08 | 1e-08 | 1e-08 | 1e-08 | 1e-08 | 102000 | 203000 | 62300 | 66800 | 286000
Francium (87) | Fr-220 | 798000 | 8.69e-07 | 83700 | 261000 | 65200 | 46000 | 717000 | 1e-08 | 1e-08 | 1e-08 | 1e-08 | 1e-08 | 4.48e-11 | 1.39e-10 | 3.49e-11 | 2.46e-11 | 3.84e-10
Francium (87) | Fr-221 | 74300 | 9.32e-06 | 604000 | 1290000 | 418000 | 343000 | 2730000 | 1e-08 | 1e-08 | 1e-08 | 1e-08 | 1e-08 | 3.49e-09 | 7.42e-09 | 2.41e-09 | 1.98e-09 | 1.58e-08
Francium (87) | Fr-222 | 25700 | 2.7e-05 | 849000000 | 321000000 | 229000000 | 2290000000 | 1380000000 | 1e-08 | 1e-08 | 1e-08 | 1e-08 | 1e-08 | 1.43e-05 | 5.4e-06 | 3.85e-06 | 3.85e-05 | 2.32e-05
Francium (87) | Fr-223 | 16600 | 4.19e-05 | 28800 | 39200 | 13500 | 33500 | 137000 | 1e-08 | 1e-08 | 1e-08 | 1e-08 | 1e-08 | 7.52e-10 | 1.02e-09 | 3.53e-10 | 8.76e-10 | 3.58e-09
Francium (87) | Fr-224 | 109000 | 6.34e-06 | 11100 | 32700 | 8390 | 6150 | 91100 | 1e-08 | 1e-08 | 1e-08 | 1e-08 | 1e-08 | 4.4e-11 | 1.3e-10 | 3.34e-11 | 2.44e-11 | 3.62e-10
Francium (87) | Fr-227 | 147000 | 4.7e-06 | 3710000 | 4820000 | 1600000 | 5740000 | 21300000 | 0.293 | 0.292 | 0.291 | 0.302 | 0.299 | 1.11e-08 | 1.44e-08 | 4.78e-09 | 1.71e-08 | 6.36e-08
Gallium (31) | Ga-64 | 139000 | 5e-06 | 14000000000000000 | 41400000000000000 | 9940000000000000 | 8690000000000000 | 1.14e+17 | 1e-08 | 1e-08 | 1e-08 | 1e-08 | 1e-08 | 12.5 | 37.1 | 8.9 | 7.78 | 102
Gallium (31) | Ga-65 | 24000 | 2.89e-05 | 18800 | 19500 | 7760 | 17300 | 125000 | 1e-08 | 1e-08 | 1e-08 | 1e-08 | 1e-08 | 9.88e-11 | 1.02e-10 | 4.09e-11 | 9.11e-11 | 6.56e-10
Gallium (31) | Ga-66 | 640 | 0.00108 | 73.8 | 130 | 38.7 | 47.2 | 490 | 1e-08 | 1e-08 | 1e-08 | 1e-08 | 1e-08 | 1.48e-11 | 2.6e-11 | 7.75e-12 | 9.45e-12 | 9.8e-11
Gallium (31) | Ga-67 | 77.6 | 0.00893 | 120 | 93.1 | 38.6 | 153 | 517 | 1e-08 | 1e-08 | 1e-08 | 1e-08 | 1e-08 | 2.01e-10 | 1.56e-10 | 6.47e-11 | 2.56e-10 | 8.67e-10
Gallium (31) | Ga-68 | 5380 | 0.000129 | 15400 | 13000 | 5450 | 19800 | 90700 | 1e-08 | 1e-08 | 1e-08 | 1e-08 | 1e-08 | 3.77e-10 | 3.2e-10 | 1.34e-10 | 4.85e-10 | 2.22e-09
Gallium (31) | Ga-70 | 17200 | 4.02e-05 | 209000000000000 | 197000000000000 | 91300000000000 | 147000000000000 | 141000000000000 | 1e-08 | 1e-08 | 1e-08 | 1e-08 | 1e-08 | 1.65 | 1.56 | 0.72 | 1.16 | 1.11
Gallium (31) | Ga-72 | 431 | 0.00161 | 21.7 | 65.5 | 15.1 | 12.3 | 186 | 1e-08 | 1e-08 | 1e-08 | 1e-08 | 1e-08 | 7.04e-12 | 2.12e-11 | 4.89e-12 | 4.01e-12 | 6.02e-11
Gallium (31) | Ga-73 | 1250 | 0.000555 | 630 | 579 | 235 | 643 | 2970 | 1e-08 | 1e-08 | 1e-08 | 1e-08 | 1e-08 | 7.15e-11 | 6.56e-11 | 2.66e-11 | 7.29e-11 | 3.37e-10
Gallium (31) | Ga-74 | 44900 | 1.54e-05 | 7640000000000 | 25700000000000 | 6100000000000 | 4150000000000 | 69600000000000 | 1e-08 | 1e-08 | 1e-08 | 1e-08 | 1e-08 | 0.0245 | 0.0824 | 0.0195 | 0.0133 | 0.223
Gadolinium (64) | Gd-142 | 311000 | 2.23e-06 | 153000 | 456000 | 101000 | 497000 | 1550000 | 1e-08 | 1e-08 | 1e-08 | 1e-08 | 1e-08 | 1.36e-10 | 4.04e-10 | 8.95e-11 | 4.39e-10 | 1.37e-09
Gadolinium (64) | Gd-143m | 199000 | 3.49e-06 | 153000 | 461000 | 93600 | 285000 | 1540000 | 1e-08 | 1e-08 | 1e-08 | 1e-08 | 1e-08 | 2.14e-10 | 6.44e-10 | 1.31e-10 | 3.97e-10 | 2.15e-09
Gadolinium (64) | Gd-144 | 81500 | 8.5e-06 | 4230000000000000 | 11900000000000000 | 2650000000000000 | 6480000000000000 | 36500000000000000 | 1e-08 | 1e-08 | 1e-08 | 1e-08 | 1e-08 | 14.5 | 40.8 | 9.08 | 22.2 | 125
Gadolinium (64) | Gd-145 | 15800 | 4.38e-05 | 1320 | 3990 | 821 | 1520 | 11900 | 1e-08 | 1e-08 | 1e-08 | 1e-08 | 1e-08 | 2.35e-11 | 7.1e-11 | 1.46e-11 | 2.7e-11 | 2.12e-10
Gadolinium (64) | Gd-145m | 257000 | 2.7e-06 | 21500 | 64900 | 13300 | 24700 | 194000 | 1e-08 | 1e-08 | 1e-08 | 1e-08 | 1e-08 | 2.35e-11 | 7.1e-11 | 1.46e-11 | 2.7e-11 | 2.12e-10
Gadolinium (64) | Gd-146 | 5.24 | 0.132 | 0.184 | 0.437 | 0.0894 | 0.11 | 1.22 | 1e-08 | 1e-08 | 1e-08 | 1e-08 | 1e-08 | 9.95e-12 | 2.37e-11 | 4.83e-12 | 5.95e-12 | 6.6e-11
Gadolinium (64) | Gd-147 | 159 | 0.00435 | 8.67 | 19.8 | 4.17 | 7.08 | 54 | 1e-08 | 1e-08 | 1e-08 | 1e-08 | 1e-08 | 1.55e-11 | 3.54e-11 | 7.46e-12 | 1.27e-11 | 9.67e-11
Gadolinium (64) | Gd-148 | 0.00929 | 74.6
Gadolinium (64) | Gd-149 | 27.3 | 0.0254 | 5.88 | 11.8 | 2.84 | 6.85 | 34.4 | 1e-08 | 1e-08 | 1e-08 | 1e-08 | 1e-08 | 6.24e-11 | 1.25e-10 | 3.02e-11 | 7.26e-11 | 3.65e-10
Gadolinium (64) | Gd-150 | 3.87e-07 | 1790000
Gadolinium (64) | Gd-151 | 2.04 | 0.34 | 10.2 | 13.9 | 4.54 | 26.1 | 45.8 | 1e-08 | 1e-08 | 1e-08 | 1e-08 | 1e-08 | 1.46e-09 | 2e-09 | 6.52e-10 | 3.75e-09 | 6.58e-09
Gadolinium (64) | Gd-152 | 6.42e-15 | 108000000000000
Gadolinium (64) | Gd-153 | 1.05 | 0.659 | 4.28 | 5.27 | 1.7 | 9.63 | 13.7 | 1e-08 | 1e-08 | 1e-08 | 1e-08 | 1e-08 | 1.21e-09 | 1.49e-09 | 4.81e-10 | 2.72e-09 | 3.87e-09
Gadolinium (64) | Gd-159 | 329 | 0.00211 | 6260 | 10600 | 2410 | 7320 | 21600 | 1e-08 | 1e-08 | 1e-08 | 1e-08 | 1e-08 | 5.88e-09 | 9.98e-09 | 2.27e-09 | 6.88e-09 | 2.03e-08
Gadolinium (64) | Gd-162 | 43400 | 1.6e-05 | 3300000000000 | 7000000000000 | 1720000000000 | 2090000000000 | 18800000000000 | 1e-08 | 1e-08 | 1e-08 | 1e-08 | 1e-08 | 0.0239 | 0.0507 | 0.0124 | 0.0152 | 0.137
Germanium (32) | Ge-66 | 2690 | 0.000258 | 204 | 311 | 100 | 149 | 1260 | 1e-08 | 1e-08 | 1e-08 | 1e-08 | 1e-08 | 9.74e-12 | 1.48e-11 | 4.78e-12 | 7.12e-12 | 6.02e-11
Germanium (32) | Ge-67 | 19300 | 3.6e-05 | 29800 | 23100 | 9590 | 38000 | 129000 | 1e-08 | 1e-08 | 1e-08 | 1e-08 | 1e-08 | 2.01e-10 | 1.56e-10 | 6.47e-11 | 2.56e-10 | 8.67e-10
Germanium (32) | Ge-68 | 0.934 | 0.742 | 4.39 | 3.72 | 1.56 | 5.65 | 25.9 | 9.29e-05 | 9.29e-05 | 9.29e-05 | 9.29e-05 | 9.28e-05 | 6.21e-10 | 5.26e-10 | 2.2e-10 | 7.99e-10 | 3.66e-09
Germanium (32) | Ge-69 | 155 | 0.00446 | 43.6 | 46.3 | 18.3 | 32.3 | 263 | 1e-08 | 1e-08 | 1e-08 | 1e-08 | 1e-08 | 3.75e-11 | 3.99e-11 | 1.58e-11 | 2.78e-11 | 2.27e-10
Germanium (32) | Ge-71 | 22.1 | 0.0313 | 32600000 | 5210000 | 6360000 | 55500000 | 1340000 | 1e-08 | 1e-08 | 1e-08 | 1e-08 | 1e-08 | 0.000203 | 3.24e-05 | 3.96e-05 | 0.000345 | 8.31e-06
Germanium (32) | Ge-75 | 4400 | 0.000157 | 310000 | 708000 | 196000 | 213000 | 899000 | 1e-08 | 1e-08 | 1e-08 | 1e-08 | 1e-08 | 1.02e-08 | 2.34e-08 | 6.48e-09 | 7.06e-09 | 2.97e-08
Germanium (32) | Ge-77 | 537 | 0.00129 | 74.6 | 187 | 46.7 | 43.3 | 444 | 1e-08 | 1e-08 | 1e-08 | 1e-08 | 1e-08 | 2.07e-11 | 5.2e-11 | 1.3e-11 | 1.21e-11 | 1.23e-10
Germanium (32) | Ge-78 | 4140 | 0.000167 | 553 | 1740 | 415 | 306 | 4590 | 1e-08 | 1e-08 | 1e-08 | 1e-08 | 1e-08 | 2.02e-11 | 6.38e-11 | 1.52e-11 | 1.12e-11 | 1.68e-10
Hydrogen (1) | H-3 | 0.0563 | 12.3
Hafnium (72) | Hf-167 | 178000 | 3.9e-06 | 11500 | 16000 | 4000 | 9140 | 49600 | 1e-08 | 1e-08 | 1e-08 | 1e-08 | 1e-08 | 2.1e-11 | 2.93e-11 | 7.3e-12 | 1.67e-11 | 9.05e-11
Hafnium (72) | Hf-169 | 112000 | 6.16e-06 | 10700 | 13100 | 3320 | 8130 | 38400 | 1e-08 | 1e-08 | 1e-08 | 1e-08 | 1e-08 | 3.13e-11 | 3.83e-11 | 9.68e-12 | 2.37e-11 | 1.12e-10
Hafnium (72) | Hf-170 | 379 | 0.00183 | 18.6 | 27.7 | 7.02 | 12.3 | 88.2 | 1e-08 | 1e-08 | 1e-08 | 1e-08 | 1e-08 | 1.61e-11 | 2.41e-11 | 6.11e-12 | 1.07e-11 | 7.67e-11
Hafnium (72) | Hf-172 | 0.371 | 1.87 | 0.0626 | 0.0947 | 0.0241 | 0.0425 | 0.29 | 0.031 | 0.0303 | 0.0308 | 0.0312 | 0.0304 | 5.64e-11 | 8.53e-11 | 2.17e-11 | 3.83e-11 | 2.61e-10
Hafnium (72) | Hf-173 | 257 | 0.00269 | 119 | 115 | 33.5 | 92.5 | 318 | 1e-08 | 1e-08 | 1e-08 | 1e-08 | 1e-08 | 1.55e-10 | 1.51e-10 | 4.38e-11 | 1.21e-10 | 4.15e-10
Hafnium (72) | Hf-174 | 3.47e-16 | 2000000000000000
Hafnium (72) | Hf-175 | 3.61 | 0.192 | 2.49 | 3.19 | 0.847 | 2.04 | 8.91 | 1e-08 | 1e-08 | 1e-08 | 1e-08 | 1e-08 | 2.34e-10 | 3e-10 | 7.96e-11 | 1.92e-10 | 8.37e-10
Hafnium (72) | Hf-177m | 7090 | 9.78e-05 | 127 | 204 | 54.6 | 90.5 | 540 | 1e-08 | 1e-08 | 1e-08 | 1e-08 | 1e-08 | 6.15e-12 | 9.9e-12 | 2.65e-12 | 4.38e-12 | 2.62e-11
Hafnium (72) | Hf-178m | 0.0224 | 31 | 0.0228 | 0.0425 | 0.0118 | 0.0143 | 0.113 | 1e-08 | 1e-08 | 1e-08 | 1e-08 | 1e-08 | 3.52e-10 | 6.56e-10 | 1.82e-10 | 2.21e-10 | 1.75e-09
Hafnium (72) | Hf-179m | 10.1 | 0.0686 | 1.11 | 1.47 | 0.436 | 0.794 | 4.34 | 1e-08 | 1e-08 | 1e-08 | 1e-08 | 1e-08 | 3.83e-11 | 5.07e-11 | 1.5e-11 | 2.73e-11 | 1.49e-10
Hafnium (72) | Hf-180m | 1100 | 0.000628 | 115 | 202 | 54.5 | 79.6 | 527 | 1e-08 | 1e-08 | 1e-08 | 1e-08 | 1e-08 | 3.65e-11 | 6.38e-11 | 1.72e-11 | 2.52e-11 | 1.67e-10
Hafnium (72) | Hf-181 | 5.97 | 0.116 | 2.27 | 3.84 | 1.16 | 1.46 | 10.8 | 1e-08 | 1e-08 | 1e-08 | 1e-08 | 1e-08 | 1.33e-10 | 2.26e-10 | 6.8e-11 | 8.62e-11 | 6.37e-10
Hafnium (72) | Hf-182 | 7.7e-08 | 9000000 | 0.113 | 0.174 | 0.0478 | 0.0752 | 0.512 | 7 | 7 | 7 | 7 | 7 | 0.000519 | 0.000797 | 0.000219 | 0.000345 | 0.00235
Hafnium (72) | Hf-182m | 5920 | 0.000117 | 498 | 741 | 205 | 349 | 2150 | 1e-08 | 1e-08 | 1e-08 | 1e-08 | 1e-08 | 2.97e-11 | 4.42e-11 | 1.22e-11 | 2.08e-11 | 1.28e-10
Hafnium (72) | Hf-183 | 5690 | 0.000122 | 1110 | 1460 | 466 | 787 | 4580 | 1e-08 | 1e-08 | 1e-08 | 1e-08 | 1e-08 | 6.96e-11 | 9.1e-11 | 2.91e-11 | 4.91e-11 | 2.86e-10
Hafnium (72) | Hf-184 | 1470 | 0.00047 | 79.8 | 134 | 39.5 | 53.1 | 411 | 1e-08 | 1e-08 | 1e-08 | 1e-08 | 1e-08 | 1.93e-11 | 3.24e-11 | 9.57e-12 | 1.29e-11 | 9.96e-11
Mercury (80) | Hg-190 | 18200 | 3.81e-05 | 834 | 1790 | 495 | 613 | 5020 | 1e-08 | 1e-08 | 1e-08 | 1e-08 | 1e-08 | 1.69e-11 | 3.62e-11 | 1e-11 | 1.24e-11 | 1.02e-10
Mercury (80) | Hg-191m | 7170 | 9.67e-05 | 334 | 438 | 150 | 239 | 1520 | 1e-08 | 1e-08 | 1e-08 | 1e-08 | 1e-08 | 1.73e-11 | 2.26e-11 | 7.75e-12 | 1.23e-11 | 7.86e-11
Mercury (80) | Hg-192 | 1250 | 0.000554 | 71 | 129 | 38.2 | 54.7 | 383 | 1e-08 | 1e-08 | 1e-08 | 1e-08 | 1e-08 | 2.11e-11 | 3.85e-11 | 1.14e-11 | 1.63e-11 | 1.14e-10
Mercury (80) | Hg-193 | 1600 | 0.000434 | 240 | 289 | 109 | 233 | 1110 | 1e-08 | 1e-08 | 1e-08 | 1e-08 | 1e-08 | 5.63e-11 | 6.77e-11 | 2.55e-11 | 5.47e-11 | 2.6e-10
Mercury (80) | Hg-193m | 514 | 0.00135 | 64.4 | 85.8 | 28.5 | 45.7 | 292 | 1e-08 | 1e-08 | 1e-08 | 1e-08 | 1e-08 | 4.69e-11 | 6.24e-11 | 2.08e-11 | 3.33e-11 | 2.13e-10
Mercury (80) | Hg-194 | 0.00158 | 440 | 0.15 | 0.247 | 0.076 | 0.117 | 0.746 | 0.0404 | 0.0404 | 0.0404 | 0.0404 | 0.0404 | 3.59e-08 | 5.91e-08 | 1.82e-08 | 2.79e-08 | 1.78e-07
Mercury (80) | Hg-195 | 577 | 0.0012 | 518 | 447 | 191 | 811 | 2030 | 1e-08 | 1e-08 | 1e-08 | 1e-08 | 1e-08 | 3.4e-10 | 2.93e-10 | 1.25e-10 | 5.32e-10 | 1.33e-09
Mercury (80) | Hg-195m | 146 | 0.00475 | 73.2 | 65 | 27.3 | 118 | 343 | 1e-08 | 1e-08 | 1e-08 | 1e-08 | 1e-08 | 1.9e-10 | 1.69e-10 | 7.07e-11 | 3.05e-10 | 8.88e-10
Mercury (80) | Hg-197 | 93.5 | 0.00741 | 579 | 313 | 156 | 973 | 1340 | 1e-08 | 1e-08 | 1e-08 | 1e-08 | 1e-08 | 2.37e-09 | 1.28e-09 | 6.39e-10 | 3.98e-09 | 5.47e-09
Mercury (80) | Hg-197m | 255 | 0.00272 | 553 | 373 | 168 | 881 | 1730 | 1e-08 | 1e-08 | 1e-08 | 1e-08 | 1e-08 | 8.29e-10 | 5.58e-10 | 2.51e-10 | 1.32e-09 | 2.59e-09
Mercury (80) | Hg-199m | 8540 | 8.12e-05 | 12200 | 10400 | 4410 | 12600 | 43500 | 1e-08 | 1e-08 | 1e-08 | 1e-08 | 1e-08 | 5.53e-10 | 4.69e-10 | 1.99e-10 | 5.72e-10 | 1.97e-09
Mercury (80) | Hg-203 | 5.43 | 0.128 | 8.22 | 16.7 | 4.83 | 6.06 | 44.8 | 1e-08 | 1e-08 | 1e-08 | 1e-08 | 1e-08 | 5.97e-10 | 1.21e-09 | 3.5e-10 | 4.4e-10 | 3.25e-09
Mercury (80) | Hg-205 | 70000 | 9.89e-06 | 6.5e+18 | 5.72e+18 | 2e+18 | 4.86e+18 | 2.47e+18 | 1e-08 | 1e-08 | 1e-08 | 1e-08 | 1e-08 | 36900 | 32500 | 11400 | 27600 | 14000
Mercury (80) | Hg-206 | 44700 | 1.55e-05 | 1290000000000000 | 2500000000000000 | 734000000000000 | 941000000000000 | 5000000000000000 | 1e-08 | 1e-08 | 1e-08 | 1e-08 | 1e-08 | 11.5 | 22.4 | 6.56 | 8.41 | 44.7
Mercury (80) | Hg-207 | 126000 | 5.52e-06 | 2.45e+17 | 6.63e+17 | 1.76e+17 | 1.72e+17 | 1.71e+18 | 1e-08 | 1e-08 | 1e-08 | 1e-08 | 1e-08 | 784 | 2120 | 561 | 551 | 5480
Holmium (67) | Ho-150 | 285000 | 2.44e-06 | 12900 | 30500 | 6260 | 7560 | 85800 | 1e-08 | 1e-08 | 1e-08 | 1e-08 | 1e-08 | 1.32e-11 | 3.12e-11 | 6.4e-12 | 7.73e-12 | 8.77e-11
Holmium (67) | Ho-153 | 181000 | 3.82e-06 | 15300 | 29400 | 6470 | 17900 | 82000 | 1e-08 | 1e-08 | 1e-08 | 1e-08 | 1e-08 | 2.51e-11 | 4.82e-11 | 1.06e-11 | 2.93e-11 | 1.34e-10
Holmium (67) | Ho-153m | 39200 | 1.77e-05 | 3320 | 6370 | 1400 | 3880 | 17800 | 1e-08 | 1e-08 | 1e-08 | 1e-08 | 1e-08 | 2.52e-11 | 4.83e-11 | 1.06e-11 | 2.94e-11 | 1.35e-10
Holmium (67) | Ho-154 | 31000 | 2.24e-05 | 10900000 | 25600000 | 5270000 | 6250000 | 72400000 | 1e-08 | 1e-08 | 1e-08 | 1e-08 | 1e-08 | 1.05e-07 | 2.47e-07 | 5.09e-08 | 6.03e-08 | 6.98e-07
Holmium (67) | Ho-154m | 117000 | 5.9e-06 | 3210000000000000 | 7870000000000000 | 1950000000000000 | 1870000000000000 | 19800000000000000 | 1e-08 | 1e-08 | 1e-08 | 1e-08 | 1e-08 | 8.17 | 20 | 4.97 | 4.75 | 50.5
Holmium (67) | Ho-155 | 7590 | 9.13e-05 | 896 | 1560 | 344 | 898 | 4270 | 1e-08 | 1e-08 | 1e-08 | 1e-08 | 1e-08 | 3.55e-11 | 6.19e-11 | 1.36e-11 | 3.56e-11 | 1.69e-10
Holmium (67) | Ho-156 | 6500 | 0.000107 | 373 | 666 | 157 | 236 | 1810 | 1e-08 | 1e-08 | 1e-08 | 1e-08 | 1e-08 | 1.73e-11 | 3.1e-11 | 7.3e-12 | 1.1e-11 | 8.44e-11
Holmium (67) | Ho-157 | 28900 | 2.4e-05 | 16900 | 29800 | 6680 | 16200 | 79300 | 1e-08 | 1e-08 | 1e-08 | 1e-08 | 1e-08 | 1.78e-10 | 3.14e-10 | 7.04e-11 | 1.71e-10 | 8.36e-10
Holmium (67) | Ho-159 | 11000 | 6.29e-05 | 4350 | 5650 | 1360 | 4660 | 14900 | 1e-08 | 1e-08 | 1e-08 | 1e-08 | 1e-08 | 1.22e-10 | 1.58e-10 | 3.81e-11 | 1.3e-10 | 4.16e-10
Holmium (67) | Ho-160 | 14200 | 4.87e-05 | 170000000 | 294000000 | 64100000 | 104000000 | 852000000 | 1e-08 | 1e-08 | 1e-08 | 1e-08 | 1e-08 | 3.71e-06 | 6.43e-06 | 1.4e-06 | 2.26e-06 | 1.86e-05
Holmium (67) | Ho-161 | 2450 | 0.000283 | 29000 | 21800 | 7670 | 56200 | 51500 | 1e-08 | 1e-08 | 1e-08 | 1e-08 | 1e-08 | 3.7e-09 | 2.78e-09 | 9.78e-10 | 7.18e-09 | 6.57e-09
Holmium (67) | Ho-162 | 24300 | 2.85e-05 | 17600000000000 | 27400000000000 | 6690000000000 | 29800000000000 | 82700000000000 | 1e-08 | 1e-08 | 1e-08 | 1e-08 | 1e-08 | 0.228 | 0.355 | 0.0866 | 0.385 | 1.07
Holmium (67) | Ho-162m | 5440 | 0.000127 | 1370 | 2120 | 523 | 1590 | 6850 | 1e-08 | 1e-08 | 1e-08 | 1e-08 | 1e-08 | 7.95e-11 | 1.23e-10 | 3.02e-11 | 9.17e-11 | 3.96e-10
Holmium (67) | Ho-163 | 0.000152 | 4570
Holmium (67) | Ho-164 | 12600 | 5.52e-05 | 23000000000 | 13900000000 | 5270000000 | 34900000000 | 25000000000 | 1e-08 | 1e-08 | 1e-08 | 1e-08 | 1e-08 | 0.000583 | 0.000351 | 0.000133 | 0.000885 | 0.000634
Holmium (67) | Ho-164m | 9590 | 7.23e-05 | 144000 | 66600 | 33000 | 234000 | 179000 | 1e-08 | 1e-08 | 1e-08 | 1e-08 | 1e-08 | 4.79e-09 | 2.21e-09 | 1.09e-09 | 7.78e-09 | 5.93e-09
Holmium (67) | Ho-166 | 227 | 0.00306 | 9910 | 7770 | 3390 | 14500 | 11400 | 1e-08 | 1e-08 | 1e-08 | 1e-08 | 1e-08 | 1.41e-08 | 1.1e-08 | 4.82e-09 | 2.06e-08 | 1.62e-08
Holmium (67) | Ho-166m | 0.000578 | 1200 | 0.0657 | 0.126 | 0.0303 | 0.0376 | 0.343 | 1e-08 | 1e-08 | 1e-08 | 1e-08 | 1e-08 | 3.66e-08 | 7.03e-08 | 1.69e-08 | 2.1e-08 | 1.91e-07
Holmium (67) | Ho-167 | 1960 | 0.000354 | 1550 | 3110 | 783 | 1060 | 7520 | 1e-08 | 1e-08 | 1e-08 | 1e-08 | 1e-08 | 2.57e-10 | 5.14e-10 | 1.29e-10 | 1.75e-10 | 1.24e-09
Holmium (67) | Ho-168 | 122000 | 5.69e-06 | 77100000000000000 | 1.41e+17 | 34200000000000000 | 41900000000000000 | 3.91e+17 | 1e-08 | 1e-08 | 1e-08 | 1e-08 | 1e-08 | 206 | 377 | 91.5 | 112 | 1050
Holmium (67) | Ho-168m | 166000 | 4.19e-06 | 36200000000000000 | 66000000000000000 | 16000000000000000 | 19700000000000000 | 1.84e+17 | 1e-08 | 1e-08 | 1e-08 | 1e-08 | 1e-08 | 71.2 | 130 | 31.6 | 38.7 | 361
Holmium (67) | Ho-170 | 132000 | 5.25e-06 | 17200000000000000 | 31200000000000000 | 7670000000000000 | 11100000000000000 | 86200000000000000 | 1e-08 | 1e-08 | 1e-08 | 1e-08 | 1e-08 | 42.9 | 77.9 | 19.2 | 27.8 | 215
Iodine (53) | I-118 | 26600 | 2.61e-05 | 22500 | 51100 | 8320 | 60700 | 221000 | 1e-08 | 1e-08 | 1e-08 | 1e-08 | 1e-08 | 1.93e-10 | 4.4e-10 | 7.17e-11 | 5.23e-10 | 1.9e-09
Iodine (53) | I-118m | 42900 | 1.62e-05 | 36200 | 82400 | 13400 | 97900 | 356000 | 1e-08 | 1e-08 | 1e-08 | 1e-08 | 1e-08 | 1.94e-10 | 4.4e-10 | 7.17e-11 | 5.23e-10 | 1.9e-09
Iodine (53) | I-119 | 19100 | 3.63e-05 | 3510 | 7840 | 1590 | 2930 | 30000 | 1e-08 | 1e-08 | 1e-08 | 1e-08 | 1e-08 | 4.26e-11 | 9.49e-11 | 1.92e-11 | 3.55e-11 | 3.63e-10
Iodine (53) | I-120 | 4460 | 0.000155 | 307 | 724 | 164 | 160 | 2160 | 1e-08 | 1e-08 | 1e-08 | 1e-08 | 1e-08 | 1.6e-11 | 3.77e-11 | 8.54e-12 | 8.35e-12 | 1.13e-10
Iodine (53) | I-120m | 6870 | 0.000101 | 156 | 438 | 101 | 78.9 | 1260 | 1e-08 | 1e-08 | 1e-08 | 1e-08 | 1e-08 | 5.27e-12 | 1.48e-11 | 3.41e-12 | 2.67e-12 | 4.28e-11
Iodine (53) | I-121 | 2860 | 0.000242 | 439 | 975 | 194 | 454 | 3420 | 1e-08 | 1e-08 | 1e-08 | 1e-08 | 1e-08 | 3.6e-11 | 7.99e-11 | 1.59e-11 | 3.72e-11 | 2.81e-10
Iodine (53) | I-122 | 100000 | 6.91e-06 | 2e+17 | 4.41e+17 | 93500000000000000 | 1.73e+17 | 1.49e+18 | 1e-08 | 1e-08 | 1e-08 | 1e-08 | 1e-08 | 473 | 1040 | 221 | 409 | 3520
Iodine (53) | I-123 | 457 | 0.00151 | 505 | 951 | 204 | 614 | 2840 | 1e-08 | 1e-08 | 1e-08 | 1e-08 | 1e-08 | 2.64e-10 | 4.96e-10 | 1.06e-10 | 3.2e-10 | 1.48e-09
Iodine (53) | I-124 | 60.6 | 0.0114 | 8.94 | 21.2 | 4.37 | 7.33 | 76.2 | 1e-08 | 1e-08 | 1e-08 | 1e-08 | 1e-08 | 3.55e-11 | 8.43e-11 | 1.74e-11 | 2.91e-11 | 3.03e-10
Iodine (53) | I-125 | 4.26 | 0.163 | 181 | 113 | 52.8 | 568 | 153 | 1e-08 | 1e-08 | 1e-08 | 1e-08 | 1e-08 | 1.03e-08 | 6.45e-09 | 3.01e-09 | 3.23e-08 | 8.72e-09
Iodine (53) | I-126 | 19.6 | 0.0354 | 11.3 | 24.3 | 5.23 | 8.76 | 82.2 | 1e-08 | 1e-08 | 1e-08 | 1e-08 | 1e-08 | 1.41e-10 | 3.04e-10 | 6.54e-11 | 1.1e-10 | 1.03e-09
Iodine (53) | I-128 | 14600 | 4.75e-05 | 79700000000 | 159000000000 | 41400000000 | 58900000000 | 262000000000 | 1e-08 | 1e-08 | 1e-08 | 1e-08 | 1e-08 | 0.00136 | 0.00272 | 0.000706 | 0.001 | 0.00446
Iodine (53) | I-129 | 4.41e-08 | 15700000 | 92.6 | 73.5 | 30.9 | 327 | 103 | 1e-08 | 1e-08 | 1e-08 | 1e-08 | 1e-08 | 0.525 | 0.417 | 0.175 | 1.86 | 0.584
Iodine (53) | I-130 | 491 | 0.00141 | 21.8 | 61.7 | 14.9 | 10.3 | 171 | 1e-08 | 1e-08 | 1e-08 | 1e-08 | 1e-08 | 1.12e-11 | 3.17e-11 | 7.63e-12 | 5.3e-12 | 8.78e-11
Iodine (53) | I-130m | 41200 | 1.68e-05 | 2170 | 6160 | 1480 | 1030 | 17100 | 1e-08 | 1e-08 | 1e-08 | 1e-08 | 1e-08 | 1.33e-11 | 3.77e-11 | 9.08e-12 | 6.31e-12 | 1.04e-10
Iodine (53) | I-131 | 31.5 | 0.022 | 14.1 | 137 | 36.4 | 31 | 146 | 1e-08 | 1e-08 | 1e-08 | 1e-08 | 1e-08 | 1.14e-10 | 1.11e-09 | 2.94e-10 | 2.5e-10 | 1.18e-09
Iodine (53) | I-132 | 2650 | 0.000262 | 115 | 346 | 78.8 | 60.3 | 977 | 1e-08 | 1e-08 | 1e-08 | 1e-08 | 1e-08 | 1.11e-11 | 3.35e-11 | 7.63e-12 | 5.84e-12 | 9.46e-11
Iodine (53) | I-132m | 4380 | 0.000158 | 208 | 608 | 138 | 112 | 1750 | 1e-08 | 1e-08 | 1e-08 | 1e-08 | 1e-08 | 1.22e-11 | 3.56e-11 | 8.09e-12 | 6.56e-12 | 1.02e-10
Iodine (53) | I-133 | 292 | 0.00237 | 124 | 390 | 99.5 | 67.9 | 973 | 1e-08 | 1e-08 | 1e-08 | 1e-08 | 1e-08 | 1.09e-10 | 3.45e-10 | 8.8e-11 | 6.01e-11 | 8.6e-10
Iodine (53) | I-134 | 6940 | 9.99e-05 | 272 | 761 | 178 | 155 | 2130 | 1e-08 | 1e-08 | 1e-08 | 1e-08 | 1e-08 | 1.02e-11 | 2.85e-11 | 6.66e-12 | 5.81e-12 | 7.97e-11
Iodine (53) | I-134m | 101000 | 6.85e-06 | 4060 | 11400 | 2650 | 2310 | 31700 | 1e-08 | 1e-08 | 1e-08 | 1e-08 | 1e-08 | 1.04e-11 | 2.92e-11 | 6.82e-12 | 5.94e-12 | 8.16e-11
Iodine (53) | I-135 | 924 | 0.00075 | 118 | 329 | 79.1 | 67.5 | 925 | 1e-08 | 1e-08 | 1e-08 | 1e-08 | 1e-08 | 3.34e-11 | 9.32e-11 | 2.24e-11 | 1.91e-11 | 2.62e-10
Indium (49) | In-103 | 364000 | 1.9e-06 | 75500 | 134000 | 31000 | 71800 | 451000 | 1e-08 | 1e-08 | 1e-08 | 1e-08 | 1e-08 | 4.14e-11 | 7.35e-11 | 1.7e-11 | 3.94e-11 | 2.47e-10
Indium (49) | In-105 | 71800 | 9.65e-06 | 6760 | 14600 | 3120 | 7110 | 55600 | 1e-08 | 1e-08 | 1e-08 | 1e-08 | 1e-08 | 1.92e-11 | 4.14e-11 | 8.85e-12 | 2.02e-11 | 1.58e-10
Indium (49) | In-106 | 58700 | 1.18e-05 | 30300000000000 | 86900000000000 | 20000000000000 | 17500000000000 | 252000000000000 | 1e-08 | 1e-08 | 1e-08 | 1e-08 | 1e-08 | 0.106 | 0.304 | 0.0701 | 0.0612 | 0.883
Indium (49) | In-106m | 70000 | 9.89e-06 | 183000000000000 | 586000000000000 | 133000000000000 | 106000000000000 | 1670000000000000 | 1e-08 | 1e-08 | 1e-08 | 1e-08 | 1e-08 | 0.538 | 1.72 | 0.389 | 0.312 | 4.92
Indium (49) | In-107 | 11200 | 6.16e-05 | 1190 | 2550 | 551 | 977 | 8110 | 1e-08 | 1e-08 | 1e-08 | 1e-08 | 1e-08 | 2.2e-11 | 4.7e-11 | 1.02e-11 | 1.8e-11 | 1.5e-10
Indium (49) | In-108 | 6280 | 0.00011 | 101 | 245 | 55.2 | 60.6 | 780 | 1e-08 | 1e-08 | 1e-08 | 1e-08 | 1e-08 | 3.37e-12 | 8.17e-12 | 1.84e-12 | 2.02e-12 | 2.6e-11
Indium (49) | In-108m | 9200 | 7.53e-05 | 526 | 1320 | 288 | 322 | 4380 | 1e-08 | 1e-08 | 1e-08 | 1e-08 | 1e-08 | 1.2e-11 | 3.02e-11 | 6.57e-12 | 7.33e-12 | 9.99e-11
Indium (49) | In-109 | 1450 | 0.000479 | 324 | 663 | 136 | 355 | 2230 | 1e-08 | 1e-08 | 1e-08 | 1e-08 | 1e-08 | 4.74e-11 | 9.7e-11 | 1.99e-11 | 5.2e-11 | 3.27e-10
Indium (49) | In-109m | 272000 | 2.55e-06 | 60600 | 124000 | 25500 | 66500 | 418000 | 1e-08 | 1e-08 | 1e-08 | 1e-08 | 1e-08 | 4.72e-11 | 9.65e-11 | 1.98e-11 | 5.17e-11 | 3.25e-10
Indium (49) | In-110 | 1240 | 0.000559 | 26.5 | 61.6 | 13.6 | 15.8 | 207 | 1e-08 | 1e-08 | 1e-08 | 1e-08 | 1e-08 | 4.57e-12 | 1.06e-11 | 2.34e-12 | 2.72e-12 | 3.57e-11
Indium (49) | In-110m | 5270 | 0.000131 | 698 | 1620 | 350 | 396 | 5460 | 1e-08 | 1e-08 | 1e-08 | 1e-08 | 1e-08 | 2.83e-11 | 6.57e-11 | 1.42e-11 | 1.61e-11 | 2.21e-10
Indium (49) | In-111 | 90.2 | 0.00768 | 31.2 | 51.4 | 11.8 | 30.5 | 164 | 1e-08 | 1e-08 | 1e-08 | 1e-08 | 1e-08 | 7.46e-11 | 1.23e-10 | 2.81e-11 | 7.27e-11 | 3.91e-10
Indium (49) | In-111m | 47300 | 1.46e-05 | 16400 | 26900 | 6160 | 15900 | 85800 | 1e-08 | 1e-08 | 1e-08 | 1e-08 | 1e-08 | 7.45e-11 | 1.23e-10 | 2.8e-11 | 7.26e-11 | 3.91e-10
Indium (49) | In-112 | 24300 | 2.85e-05 | 23200000000000 | 52800000000000 | 9110000000000 | 54500000000000 | 244000000000000 | 1e-08 | 1e-08 | 1e-08 | 1e-08 | 1e-08 | 0.207 | 0.472 | 0.0814 | 0.487 | 2.18
Indium (49) | In-112m | 17700 | 3.91e-05 | 74700000000 | 168000000000 | 29000000000 | 176000000000 | 763000000000 | 1e-08 | 1e-08 | 1e-08 | 1e-08 | 1e-08 | 0.000916 | 0.00206 | 0.000356 | 0.00216 | 0.00936
Indium (49) | In-113m | 3660 | 0.000189 | 5200 | 10200 | 2160 | 3980 | 34600 | 1e-08 | 1e-08 | 1e-08 | 1e-08 | 1e-08 | 3.12e-10 | 6.1e-10 | 1.29e-10 | 2.38e-10 | 2.07e-09
Indium (49) | In-114 | 304000 | 2.28e-06 | 2.97e+23 | 2.84e+23 | 9.66e+22 | 4.39e+23 | 2.16e+23 | 1e-08 | 1e-08 | 1e-08 | 1e-08 | 1e-08 | 216000000 | 207000000 | 70300000 | 320000000 | 157000000
Indium (49) | In-114m | 5.11 | 0.136 | 26 | 53.7 | 9.46 | 52.4 | 209 | 1e-08 | 1e-08 | 1e-08 | 1e-08 | 1e-08 | 1.12e-09 | 2.33e-09 | 4.1e-10 | 2.27e-09 | 9.05e-09
Indium (49) | In-115 | 1.57e-15 | 441000000000000
Indium (49) | In-115m | 1350 | 0.000512 | 2970 | 6200 | 1130 | 3560 | 21600 | 1e-08 | 1e-08 | 1e-08 | 1e-08 | 1e-08 | 4.9e-10 | 1.02e-09 | 1.87e-10 | 5.87e-10 | 3.57e-09
Indium (49) | In-116m | 6690 | 0.000104 | 391 | 1080 | 263 | 211 | 3170 | 1e-08 | 1e-08 | 1e-08 | 1e-08 | 1e-08 | 1.31e-11 | 3.64e-11 | 8.83e-12 | 7.08e-12 | 1.07e-10
Indium (49) | In-117 | 8430 | 8.22e-05 | 2150 | 5460 | 1400 | 1290 | 12500 | 1e-08 | 1e-08 | 1e-08 | 1e-08 | 1e-08 | 5.78e-11 | 1.47e-10 | 3.76e-11 | 3.48e-11 | 3.37e-10
Indium (49) | In-117m | 3130 | 0.000221 | 1560 | 3860 | 956 | 972 | 8800 | 1e-08 | 1e-08 | 1e-08 | 1e-08 | 1e-08 | 1.13e-10 | 2.8e-10 | 6.93e-11 | 7.04e-11 | 6.37e-10
Indium (49) | In-118 | 4370000 | 1.59e-07 | 1.93e+28 | 3.64e+28 | 1.11e+28 | 9.07e+27 | 5.97e+28 | 1e-08 | 1e-08 | 1e-08 | 1e-08 | 1e-08 | 1010000000000 | 1910000000000 | 584000000000 | 475000000000 | 3130000000000
Indium (49) | In-118m | 83500 | 8.3e-06 | 536000000000000 | 1630000000000000 | 380000000000000 | 302000000000000 | 4700000000000000 | 1e-08 | 1e-08 | 1e-08 | 1e-08 | 1e-08 | 1.47 | 4.46 | 1.04 | 0.829 | 12.9
Indium (49) | In-119 | 152000 | 4.57e-06 | 12800000000 | 6270000000 | 2750000000 | 34900000000 | 7620000000 | 1e-08 | 1e-08 | 1e-08 | 1e-08 | 1e-08 | 1.95e-05 | 9.54e-06 | 4.19e-06 | 5.31e-05 | 1.16e-05
Indium (49) | In-119m | 20200 | 3.42e-05 | 30400000000 | 14900000000 | 6530000000 | 81300000000 | 18100000000 | 1e-08 | 1e-08 | 1e-08 | 1e-08 | 1e-08 | 0.000347 | 0.00017 | 7.45e-05 | 0.000927 | 0.000207
Indium (49) | In-121 | 946000 | 7.32e-07 | 1450000000000 | 804000000000 | 378000000000 | 4140000000000 | 1170000000000 | 1e-08 | 1e-08 | 1e-08 | 1e-08 | 1e-08 | 0.00036 | 0.000199 | 9.37e-05 | 0.00103 | 0.00029
Indium (49) | In-121m | 93900 | 7.38e-06 | 12000000000000 | 6650000000000 | 3120000000000 | 34200000000000 | 9680000000000 | 1e-08 | 1e-08 | 1e-08 | 1e-08 | 1e-08 | 0.03 | 0.0166 | 0.00781 | 0.0855 | 0.0242
Iridium (77) | Ir-180 | 243000 | 2.85e-06 | 76800000000 | 91200000000 | 28100000000 | 59900000000 | 322000000000 | 1e-08 | 1e-08 | 1e-08 | 1e-08 | 1e-08 | 0.00011 | 0.000131 | 4.05e-05 | 8.62e-05 | 0.000463
Iridium (77) | Ir-182 | 24300 | 2.85e-05 | 2140 | 2440 | 779 | 1670 | 8380 | 1e-08 | 1e-08 | 1e-08 | 1e-08 | 1e-08 | 3.11e-11 | 3.55e-11 | 1.13e-11 | 2.43e-11 | 1.22e-10
Iridium (77) | Ir-183 | 6280 | 0.00011 | 415 | 486 | 166 | 341 | 1740 | 1e-08 | 1e-08 | 1e-08 | 1e-08 | 1e-08 | 2.35e-11 | 2.75e-11 | 9.38e-12 | 1.93e-11 | 9.86e-11
Iridium (77) | Ir-184 | 1960 | 0.000353 | 90.2 | 146 | 42.8 | 62.9 | 447 | 1e-08 | 1e-08 | 1e-08 | 1e-08 | 1e-08 | 1.64e-11 | 2.65e-11 | 7.78e-12 | 1.14e-11 | 8.12e-11
Iridium (77) | Ir-185 | 422 | 0.00164 | 37.5 | 44.9 | 16.3 | 36.4 | 189 | 1e-08 | 1e-08 | 1e-08 | 1e-08 | 1e-08 | 3.2e-11 | 3.82e-11 | 1.39e-11 | 3.1e-11 | 1.61e-10
Iridium (77) | Ir-186 | 365 | 0.0019 | 20.7 | 34 | 10.1 | 14.6 | 103 | 1e-08 | 1e-08 | 1e-08 | 1e-08 | 1e-08 | 2.04e-11 | 3.37e-11 | 9.95e-12 | 1.45e-11 | 1.02e-10
Iridium (77) | Ir-186m | 3160 | 0.000219 | 261 | 410 | 120 | 179 | 1280 | 1e-08 | 1e-08 | 1e-08 | 1e-08 | 1e-08 | 2.98e-11 | 4.68e-11 | 1.37e-11 | 2.05e-11 | 1.46e-10
Iridium (77) | Ir-187 | 578 | 0.0012 | 346 | 319 | 130 | 393 | 1370 | 1e-08 | 1e-08 | 1e-08 | 1e-08 | 1e-08 | 2.17e-10 | 2e-10 | 8.17e-11 | 2.47e-10 | 8.61e-10
Iridium (77) | Ir-188 | 146 | 0.00474 | 8.82 | 14 | 4.26 | 6.17 | 45.7 | 1e-08 | 1e-08 | 1e-08 | 1e-08 | 1e-08 | 2.2e-11 | 3.48e-11 | 1.06e-11 | 1.54e-11 | 1.14e-10
Iridium (77) | Ir-189 | 19.2 | 0.0362 | 107 | 59.3 | 29.5 | 161 | 265 | 1e-08 | 1e-08 | 1e-08 | 1e-08 | 1e-08 | 2.05e-09 | 1.14e-09 | 5.65e-10 | 3.09e-09 | 5.07e-09
Iridium (77) | Ir-190 | 21.5 | 0.0323 | 1.25 | 2.31 | 0.644 | 0.757 | 6.39 | 1e-08 | 1e-08 | 1e-08 | 1e-08 | 1e-08 | 2.15e-11 | 3.97e-11 | 1.11e-11 | 1.3e-11 | 1.1e-10
Iridium (77) | Ir-190m | 5420 | 0.000128 | 317 | 583 | 163 | 191 | 1610 | 1e-08 | 1e-08 | 1e-08 | 1e-08 | 1e-08 | 2.15e-11 | 3.97e-11 | 1.11e-11 | 1.3e-11 | 1.1e-10
Iridium (77) | Ir-190n | 1970 | 0.000352 | 105 | 209 | 58.7 | 59.2 | 592 | 1e-08 | 1e-08 | 1e-08 | 1e-08 | 1e-08 | 1.96e-11 | 3.92e-11 | 1.1e-11 | 1.11e-11 | 1.11e-10
Iridium (77) | Ir-191m | 4420000 | 1.57e-07 | 2.41e+27 | 1.41e+27 | 6.64e+26 | 3.82e+27 | 6.74e+27 | 1e-08 | 1e-08 | 1e-08 | 1e-08 | 1e-08 | 202000000000 | 118000000000 | 55600000000 | 320000000000 | 565000000000
Iridium (77) | Ir-192 | 3.43 | 0.202 | 0.599 | 1.71 | 0.457 | 0.398 | 3.93 | 1e-08 | 1e-08 | 1e-08 | 1e-08 | 1e-08 | 6.51e-11 | 1.86e-10 | 4.97e-11 | 4.33e-11 | 4.27e-10
Iridium (77) | Ir-192m | 251000 | 2.76e-06 | 43900 | 125000 | 33500 | 29200 | 288000 | 1e-08 | 1e-08 | 1e-08 | 1e-08 | 1e-08 | 6.51e-11 | 1.86e-10 | 4.97e-11 | 4.33e-11 | 4.27e-10
Iridium (77) | Ir-192n | 0.00288 | 241 | 0.17 | 0.485 | 0.13 | 0.113 | 1.12 | 1.69 | 1.69 | 1.69 | 1.69 | 1.69 | 2.2e-08 | 6.29e-08 | 1.68e-08 | 1.47e-08 | 1.45e-07
Iridium (77) | Ir-193m | 24 | 0.0288 | 117000 | 45000 | 26300 | 209000 | 303000 | 1e-08 | 1e-08 | 1e-08 | 1e-08 | 1e-08 | 1.82e-06 | 7.02e-07 | 4.1e-07 | 3.25e-06 | 4.73e-06
Iridium (77) | Ir-194 | 315 | 0.0022 | 4970 | 13200 | 3660 | 3280 | 16700 | 1e-08 | 1e-08 | 1e-08 | 1e-08 | 1e-08 | 5.94e-09 | 1.58e-08 | 4.38e-09 | 3.92e-09 | 2e-08
Iridium (77) | Ir-194m | 1.48 | 0.468 | 0.0517 | 0.141 | 0.0378 | 0.0284 | 0.363 | 1e-08 | 1e-08 | 1e-08 | 1e-08 | 1e-08 | 1.32e-11 | 3.6e-11 | 9.61e-12 | 7.22e-12 | 9.23e-11
Iridium (77) | Ir-195 | 2430 | 0.000285 | 23400 | 13400 | 6550 | 37400 | 39800 | 1e-08 | 1e-08 | 1e-08 | 1e-08 | 1e-08 | 3.65e-09 | 2.09e-09 | 1.02e-09 | 5.82e-09 | 6.2e-09
Iridium (77) | Ir-195m | 1600 | 0.000434 | 1020 | 1100 | 406 | 756 | 3890 | 1e-08 | 1e-08 | 1e-08 | 1e-08 | 1e-08 | 2.41e-10 | 2.6e-10 | 9.63e-11 | 1.79e-10 | 9.21e-10
Iridium (77) | Ir-196 | 420000 | 1.65e-06 | 9.45e+20 | 2.3e+21 | 6.42e+20 | 5.54e+20 | 4.16e+21 | 1e-08 | 1e-08 | 1e-08 | 1e-08 | 1e-08 | 855000 | 2080000 | 581000 | 501000 | 3770000
Iridium (77) | Ir-196m | 4340 | 0.00016 | 108 | 255 | 72.7 | 57.3 | 696 | 1e-08 | 1e-08 | 1e-08 | 1e-08 | 1e-08 | 9.44e-12 | 2.24e-11 | 6.38e-12 | 5.03e-12 | 6.1e-11
Potassium (19) | K-38 | 47700 | 1.45e-05 | 39200000000000 | 171000000000000 | 39100000000000 | 31300000000000 | 421000000000000 | 1e-08 | 1e-08 | 1e-08 | 1e-08 | 1e-08 | 0.0606 | 0.265 | 0.0604 | 0.0484 | 0.652
Potassium (19) | K-40 | 5.54e-10 | 1250000000 | 18.5 | 46.2 | 11.7 | 11.5 | 102 | 1e-08 | 1e-08 | 1e-08 | 1e-08 | 1e-08 | 2.59 | 6.47 | 1.64 | 1.61 | 14.3
Potassium (19) | K-42 | 491 | 0.00141 | 2710 | 8030 | 2060 | 1770 | 15700 | 1e-08 | 1e-08 | 1e-08 | 1e-08 | 1e-08 | 4.49e-10 | 1.33e-09 | 3.42e-10 | 2.95e-10 | 2.61e-09
Potassium (19) | K-43 | 272 | 0.00255 | 45.7 | 136 | 34.5 | 23.4 | 340 | 1e-08 | 1e-08 | 1e-08 | 1e-08 | 1e-08 | 1.4e-11 | 4.16e-11 | 1.06e-11 | 7.17e-12 | 1.04e-10
Potassium (19) | K-44 | 16500 | 4.21e-05 | 2500000000 | 7830000000 | 1860000000 | 1470000000 | 21500000000 | 1e-08 | 1e-08 | 1e-08 | 1e-08 | 1e-08 | 1.3e-05 | 4.06e-05 | 9.65e-06 | 7.64e-06 | 0.000112
Potassium (19) | K-45 | 21100 | 3.29e-05 | 164000000000 | 487000000000 | 116000000000 | 115000000000 | 1040000000000 | 1e-08 | 1e-08 | 1e-08 | 1e-08 | 1e-08 | 0.000678 | 0.00202 | 0.000482 | 0.000478 | 0.0043
Potassium (19) | K-46 | 208000 | 3.33e-06 | 3.37e+17 | 9.8e+17 | 2.34e+17 | 1.82e+17 | 2.76e+18 | 1e-08 | 1e-08 | 1e-08 | 1e-08 | 1e-08 | 145 | 420 | 100 | 78 | 1190
Krypton (36) | Kr-74 | 31700 | 2.19e-05 | 97900000 | 310000000 | 74300000 | 57600000 | 884000000 | 1e-08 | 1e-08 | 1e-08 | 1e-08 | 1e-08 | 4.44e-07 | 1.41e-06 | 3.37e-07 | 2.61e-07 | 4.01e-06
Krypton (36) | Kr-75 | 84900 | 8.16e-06 | 11600 | 17800 | 6000 | 8570 | 60600 | 1e-08 | 1e-08 | 1e-08 | 1e-08 | 1e-08 | 1.99e-11 | 3.05e-11 | 1.03e-11 | 1.47e-11 | 1.04e-10
Krypton (36) | Kr-76 | 410 | 0.00169 | 18.9 | 37.9 | 11.2 | 11.1 | 133 | 1e-08 | 1e-08 | 1e-08 | 1e-08 | 1e-08 | 6.81e-12 | 1.36e-11 | 4.01e-12 | 3.99e-12 | 4.79e-11
Krypton (36) | Kr-77 | 4900 | 0.000142 | 1030 | 1220 | 434 | 697 | 4040 | 1e-08 | 1e-08 | 1e-08 | 1e-08 | 1e-08 | 3.16e-11 | 3.73e-11 | 1.32e-11 | 2.13e-11 | 1.23e-10
Krypton (36) | Kr-79 | 173 | 0.004 | 133 | 173 | 68.5 | 234 | 1140 | 1e-08 | 1e-08 | 1e-08 | 1e-08 | 1e-08 | 1.18e-10 | 1.53e-10 | 6.06e-11 | 2.07e-10 | 1.01e-09
Krypton (36) | Kr-81 | 3.03e-06 | 229000 | 281 | 300 | 129 | 916 | 1410 | 1e-08 | 1e-08 | 1e-08 | 1e-08 | 1e-08 | 0.0146 | 0.0156 | 0.00669 | 0.0476 | 0.0733
Krypton (36) | Kr-81m | 1670000 | 4.15e-07 | 155000000000000 | 165000000000000 | 71000000000000 | 505000000000000 | 778000000000000 | 1e-08 | 1e-08 | 1e-08 | 1e-08 | 1e-08 | 0.0146 | 0.0156 | 0.00669 | 0.0476 | 0.0733
Krypton (36) | Kr-83m | 3320 | 0.000209 | 386000000 | 96100000 | 108000000 | 1100000000 | 50500000 | 1e-08 | 1e-08 | 1e-08 | 1e-08 | 1e-08 | 1.88e-05 | 4.67e-06 | 5.22e-06 | 5.36e-05 | 2.45e-06
Krypton (36) | Kr-85 | 0.0644 | 10.8 | 25500 | 82300 | 21600 | 14600 | 53500 | 1e-08 | 1e-08 | 1e-08 | 1e-08 | 1e-08 | 6.54e-05 | 0.000211 | 5.53e-05 | 3.73e-05 | 0.000137
Krypton (36) | Kr-85m | 1360 | 0.000511 | 4370 | 6100 | 1950 | 2190 | 15000 | 1e-08 | 1e-08 | 1e-08 | 1e-08 | 1e-08 | 5.32e-10 | 7.42e-10 | 2.37e-10 | 2.67e-10 | 1.83e-09
Krypton (36) | Kr-87 | 4770 | 0.000145 | 2360 | 6860 | 1820 | 1330 | 16100 | 1e-08 | 1e-08 | 1e-08 | 1e-08 | 1e-08 | 8.33e-11 | 2.43e-10 | 6.44e-11 | 4.72e-11 | 5.7e-10
Krypton (36) | Kr-88 | 2140 | 0.000324 | 215 | 607 | 150 | 149 | 1660 | 1e-08 | 1e-08 | 1e-08 | 1e-08 | 1e-08 | 1.72e-11 | 4.85e-11 | 1.2e-11 | 1.19e-11 | 1.33e-10
Krypton (36) | Kr-89 | 116000 | 5.99e-06 | 126000000000 | 124000000000 | 58700000000 | 72900000000 | 40500000000 | 1e-08 | 1e-08 | 1e-08 | 1e-08 | 1e-08 | 0.000189 | 0.000185 | 8.76e-05 | 0.000109 | 6.05e-05
Lanthanum (57) | La-128 | 70300 | 9.86e-06 | 29500 | 73700 | 15300 | 33700 | 227000 | 1e-08 | 1e-08 | 1e-08 | 1e-08 | 1e-08 | 1.04e-10 | 2.6e-10 | 5.4e-11 | 1.19e-10 | 8.03e-10
Lanthanum (57) | La-129 | 31400 | 2.21e-05 | 6120 | 15700 | 3070 | 9230 | 50700 | 1e-08 | 1e-08 | 1e-08 | 1e-08 | 1e-08 | 4.88e-11 | 1.25e-10 | 2.45e-11 | 7.36e-11 | 4.04e-10
Lanthanum (57) | La-130 | 41900 | 1.66e-05 | 13000000000000 | 32100000000000 | 7380000000000 | 7340000000000 | 83200000000000 | 1e-08 | 1e-08 | 1e-08 | 1e-08 | 1e-08 | 0.0781 | 0.193 | 0.0445 | 0.0442 | 0.501
Lanthanum (57) | La-131 | 6170 | 0.000112 | 707 | 1660 | 338 | 845 | 4870 | 1e-08 | 1e-08 | 1e-08 | 1e-08 | 1e-08 | 2.91e-11 | 6.82e-11 | 1.39e-11 | 3.48e-11 | 2e-10
Lanthanum (57) | La-132 | 1260 | 0.000548 | 89 | 223 | 48.1 | 56.1 | 638 | 1e-08 | 1e-08 | 1e-08 | 1e-08 | 1e-08 | 1.8e-11 | 4.51e-11 | 9.73e-12 | 1.14e-11 | 1.29e-10
Lanthanum (57) | La-132m | 15000 | 4.62e-05 | 1390 | 3470 | 749 | 875 | 9940 | 1e-08 | 1e-08 | 1e-08 | 1e-08 | 1e-08 | 2.37e-11 | 5.93e-11 | 1.28e-11 | 1.49e-11 | 1.7e-10
Lanthanum (57) | La-133 | 1550 | 0.000447 | 1380 | 3740 | 724 | 3460 | 12200 | 1e-08 | 1e-08 | 1e-08 | 1e-08 | 1e-08 | 2.3e-10 | 6.21e-10 | 1.2e-10 | 5.76e-10 | 2.03e-09
Lanthanum (57) | La-134 | 56500 | 1.23e-05 | 501000000000000 | 1630000000000000 | 277000000000000 | 1320000000000000 | 5190000000000000 | 1e-08 | 1e-08 | 1e-08 | 1e-08 | 1e-08 | 2.3 | 7.49 | 1.28 | 6.08 | 23.9
Lanthanum (57) | La-135 | 311 | 0.00223 | 4110 | 9580 | 2120 | 14400 | 20100 | 1e-08 | 1e-08 | 1e-08 | 1e-08 | 1e-08 | 3.46e-09 | 8.06e-09 | 1.79e-09 | 1.21e-08 | 1.69e-08
Lanthanum (57) | La-136 | 36900 | 1.88e-05 | 46400000000000 | 159000000000000 | 26400000000000 | 161000000000000 | 523000000000000 | 1e-08 | 1e-08 | 1e-08 | 1e-08 | 1e-08 | 0.331 | 1.14 | 0.189 | 1.15 | 3.74
Lanthanum (57) | La-137 | 1.16e-05 | 60000 | 85.7 | 74.1 | 29.1 | 281 | 103 | 1e-08 | 1e-08 | 1e-08 | 1e-08 | 1e-08 | 0.00197 | 0.0017 | 0.000671 | 0.00647 | 0.00237
Lanthanum (57) | La-138 | 6.79e-12 | 102000000000 | 0.141 | 0.404 | 0.0795 | 0.136 | 1.31 | 1e-08 | 1e-08 | 1e-08 | 1e-08 | 1e-08 | 5.55 | 15.9 | 3.13 | 5.35 | 51.8
Lanthanum (57) | La-140 | 151 | 0.0046 | 9.16 | 29.7 | 7.28 | 6.19 | 75.8 | 1e-08 | 1e-08 | 1e-08 | 1e-08 | 1e-08 | 1.65e-11 | 5.35e-11 | 1.31e-11 | 1.12e-11 | 1.37e-10
Lanthanum (57) | La-141 | 1550 | 0.000447 | 14500 | 23300 | 5500 | 10000 | 51100 | 1e-08 | 1e-08 | 1e-08 | 1e-08 | 1e-08 | 2.55e-09 | 4.11e-09 | 9.72e-10 | 1.78e-09 | 9.02e-09
Lanthanum (57) | La-142 | 4000 | 0.000173 | 306 | 1070 | 247 | 180 | 2880 | 1e-08 | 1e-08 | 1e-08 | 1e-08 | 1e-08 | 2.11e-11 | 7.4e-11 | 1.71e-11 | 1.24e-11 | 1.99e-10
Lanthanum (57) | La-143 | 25700 | 2.7e-05 | 16300 | 45200 | 8410 | 22600 | 104000 | 1e-08 | 1e-08 | 1e-08 | 1e-08 | 1e-08 | 1.77e-10 | 4.89e-10 | 9.1e-11 | 2.45e-10 | 1.13e-09
Lutetium (71) | Lu-165 | 33900 | 2.04e-05 | 10600 | 13400 | 3170 | 8040 | 38600 | 1e-08 | 1e-08 | 1e-08 | 1e-08 | 1e-08 | 1e-10 | 1.26e-10 | 3e-11 | 7.59e-11 | 3.64e-10
Lutetium (71) | Lu-167 | 7070 | 9.8e-05 | 459 | 639 | 159 | 364 | 1980 | 1e-08 | 1e-08 | 1e-08 | 1e-08 | 1e-08 | 2.1e-11 | 2.93e-11 | 7.3e-12 | 1.67e-11 | 9.05e-11
Lutetium (71) | Lu-169 | 178 | 0.00389 | 17 | 20.8 | 5.27 | 12.9 | 61 | 1e-08 | 1e-08 | 1e-08 | 1e-08 | 1e-08 | 3.13e-11 | 3.83e-11 | 9.69e-12 | 2.37e-11 | 1.12e-10
Lutetium (71) | Lu-169m | 137000 | 5.07e-06 | 13000 | 16000 | 4030 | 9880 | 46700 | 1e-08 | 1e-08 | 1e-08 | 1e-08 | 1e-08 | 3.13e-11 | 3.83e-11 | 9.68e-12 | 2.37e-11 | 1.12e-10
Lutetium (71) | Lu-170 | 126 | 0.00551 | 6.92 | 11.1 | 2.71 | 4.52 | 35 | 1e-08 | 1e-08 | 1e-08 | 1e-08 | 1e-08 | 1.81e-11 | 2.92e-11 | 7.12e-12 | 1.18e-11 | 9.19e-11
Lutetium (71) | Lu-171 | 30.7 | 0.0226 | 6.65 | 6.98 | 2.07 | 6.28 | 27.5 | 1e-08 | 1e-08 | 1e-08 | 1e-08 | 1e-08 | 7.19e-11 | 7.55e-11 | 2.24e-11 | 6.78e-11 | 2.97e-10
Lutetium (71) | Lu-171m | 277000 | 2.51e-06 | 60000 | 62900 | 18700 | 56600 | 248000 | 1e-08 | 1e-08 | 1e-08 | 1e-08 | 1e-08 | 7.19e-11 | 7.55e-11 | 2.24e-11 | 6.79e-11 | 2.97e-10
Lutetium (71) | Lu-172 | 37.8 | 0.0184 | 1.98 | 3.08 | 0.768 | 1.33 | 9.37 | 1e-08 | 1e-08 | 1e-08 | 1e-08 | 1e-08 | 1.75e-11 | 2.72e-11 | 6.79e-12 | 1.18e-11 | 8.28e-11
Lutetium (71) | Lu-172m | 98400 | 7.04e-06 | 5160 | 8030 | 2000 | 3480 | 24400 | 1e-08 | 1e-08 | 1e-08 | 1e-08 | 1e-08 | 1.75e-11 | 2.72e-11 | 6.79e-12 | 1.18e-11 | 8.28e-11
Lutetium (71) | Lu-173 | 0.506 | 1.37 | 2.45 | 1.67 | 0.511 | 2.13 | 4.79 | 1e-08 | 1e-08 | 1e-08 | 1e-08 | 1e-08 | 1.63e-09 | 1.11e-09 | 3.39e-10 | 1.41e-09 | 3.18e-09
Lutetium (71) | Lu-174 | 0.209 | 3.31 | 4.31 | 3.46 | 1.16 | 4.76 | 12.3 | 1e-08 | 1e-08 | 1e-08 | 1e-08 | 1e-08 | 6.95e-09 | 5.58e-09 | 1.86e-09 | 7.68e-09 | 1.99e-08
Lutetium (71) | Lu-174m | 1.78 | 0.389 | 14.9 | 7.79 | 3.84 | 21.1 | 31.2 | 1e-08 | 1e-08 | 1e-08 | 1e-08 | 1e-08 | 2.82e-09 | 1.48e-09 | 7.27e-10 | 3.99e-09 | 5.91e-09
Lutetium (71) | Lu-176 | 1.8e-11 | 38500000000 | 0.394 | 0.562 | 0.158 | 0.288 | 1.54 | 1e-08 | 1e-08 | 1e-08 | 1e-08 | 1e-08 | 7.47 | 10.7 | 3 | 5.46 | 29.2
Lutetium (71) | Lu-176m | 1670 | 0.000415 | 221000 | 95000 | 52600 | 333000 | 126000 | 1e-08 | 1e-08 | 1e-08 | 1e-08 | 1e-08 | 4.52e-08 | 1.94e-08 | 1.08e-08 | 6.81e-08 | 2.58e-08
Lutetium (71) | Lu-177 | 38.1 | 0.0182 | 2530 | 2400 | 700 | 1820 | 6760 | 1e-08 | 1e-08 | 1e-08 | 1e-08 | 1e-08 | 2.28e-08 | 2.17e-08 | 6.32e-09 | 1.64e-08 | 6.1e-08
Lutetium (71) | Lu-177m | 1.58 | 0.439 | 0.179 | 0.242 | 0.0658 | 0.128 | 0.64 | 1e-08 | 1e-08 | 1e-08 | 1e-08 | 1e-08 | 3.89e-11 | 5.26e-11 | 1.43e-11 | 2.79e-11 | 1.39e-10
Lutetium (71) | Lu-178 | 12800 | 5.4e-05 | 5230000000 | 5680000000 | 2080000000 | 4650000000 | 14700000000 | 1e-08 | 1e-08 | 1e-08 | 1e-08 | 1e-08 | 0.000141 | 0.000153 | 5.59e-05 | 0.000125 | 0.000395
Lutetium (71) | Lu-178m | 15800 | 4.39e-05 | 1300000000 | 2140000000 | 602000000 | 874000000 | 5260000000 | 1e-08 | 1e-08 | 1e-08 | 1e-08 | 1e-08 | 2.84e-05 | 4.68e-05 | 1.32e-05 | 1.91e-05 | 0.000115
Lutetium (71) | Lu-179 | 1320 | 0.000524 | 139000 | 220000 | 55700 | 92800 | 204000 | 1e-08 | 1e-08 | 1e-08 | 1e-08 | 1e-08 | 3.65e-08 | 5.78e-08 | 1.46e-08 | 2.44e-08 | 5.36e-08
Lutetium (71) | Lu-180 | 63900 | 1.08e-05 | 875000000000000 | 1690000000000000 | 445000000000000 | 502000000000000 | 4720000000000000 | 1e-08 | 1e-08 | 1e-08 | 1e-08 | 1e-08 | 4.78 | 9.22 | 2.43 | 2.74 | 25.8
Lutetium (71) | Lu-181 | 104000 | 6.66e-06 | 39500 | 66900 | 20100 | 25500 | 189000 | 1e-08 | 1e-08 | 1e-08 | 1e-08 | 1e-08 | 1.33e-10 | 2.26e-10 | 6.8e-11 | 8.62e-11 | 6.37e-10
Magnesium (12) | Mg-27 | 38500 | 1.8e-05 | 69300000000000 | 194000000000000 | 45100000000000 | 42100000000000 | 517000000000000 | 1e-08 | 1e-08 | 1e-08 | 1e-08 | 1e-08 | 0.0943 | 0.264 | 0.0613 | 0.0572 | 0.703
Magnesium (12) | Mg-28 | 290 | 0.00239 | 16.2 | 51.9 | 10.8 | 14.7 | 152 | 1e-08 | 1e-08 | 1e-08 | 1e-08 | 1e-08 | 3.02e-12 | 9.71e-12 | 2.03e-12 | 2.76e-12 | 2.85e-11
Manganese (25) | Mn-50m | 208000 | 3.33e-06 | 92000000000000000 | 2.55e+17 | 59700000000000000 | 51100000000000000 | 7.37e+17 | 1e-08 | 1e-08 | 1e-08 | 1e-08 | 1e-08 | 42.9 | 119 | 27.8 | 23.8 | 343
Manganese (25) | Mn-51 | 7880 | 8.79e-05 | 113000 | 96200 | 40000 | 128000 | 657000 | 1e-08 | 1e-08 | 1e-08 | 1e-08 | 1e-08 | 1.42e-09 | 1.21e-09 | 5.02e-10 | 1.6e-09 | 8.25e-09
Manganese (25) | Mn-52 | 45.2 | 0.0153 | 1.28 | 3.34 | 0.804 | 0.759 | 10.3 | 1e-08 | 1e-08 | 1e-08 | 1e-08 | 1e-08 | 2.86e-12 | 7.44e-12 | 1.79e-12 | 1.69e-12 | 2.29e-11
Manganese (25) | Mn-52m | 17300 | 4.01e-05 | 27900 | 72600 | 17500 | 16500 | 224000 | 1e-08 | 1e-08 | 1e-08 | 1e-08 | 1e-08 | 1.63e-10 | 4.24e-10 | 1.02e-10 | 9.65e-11 | 1.31e-09
Manganese (25) | Mn-53 | 1.87e-07 | 3700000
Manganese (25) | Mn-54 | 0.81 | 0.855 | 0.544 | 0.902 | 0.24 | 0.301 | 3.26 | 1e-08 | 1e-08 | 1e-08 | 1e-08 | 1e-08 | 7.03e-11 | 1.17e-10 | 3.1e-11 | 3.89e-11 | 4.22e-10
Manganese (25) | Mn-56 | 2350 | 0.000294 | 300 | 886 | 206 | 182 | 2430 | 1e-08 | 1e-08 | 1e-08 | 1e-08 | 1e-08 | 1.38e-11 | 4.09e-11 | 9.49e-12 | 8.4e-12 | 1.12e-10
Manganese (25) | Mn-57 | 256000 | 2.71e-06 | 1.18e+20 | 1.15e+20 | 4.65e+19 | 1.98e+20 | 3.74e+20 | 1e-08 | 1e-08 | 1e-08 | 1e-08 | 1e-08 | 51100 | 49600 | 20100 | 85400 | 162000
Manganese (25) | Mn-58m | 335000 | 2.07e-06 | 4.28e+18 | 1.11e+19 | 2.66e+18 | 2.21e+18 | 3.12e+19 | 1e-08 | 1e-08 | 1e-08 | 1e-08 | 1e-08 | 1440 | 3740 | 893 | 742 | 10500
Molybdenum (42) | Mo-101 | 24900 | 2.78e-05 | 396000000000 | 1200000000000 | 301000000000 | 275000000000 | 2300000000000 | 1e-08 | 1e-08 | 1e-08 | 1e-08 | 1e-08 | 0.00311 | 0.00946 | 0.00236 | 0.00216 | 0.018
Molybdenum (42) | Mo-102 | 32200 | 2.15e-05 | 1820000000000000 | 4020000000000000 | 1330000000000000 | 988000000000000 | 5540000000000000 | 1e-08 | 1e-08 | 1e-08 | 1e-08 | 1e-08 | 11.2 | 24.7 | 8.19 | 6.07 | 34
Molybdenum (42) | Mo-89 | 173000 | 4.01e-06 | 18100 | 36100 | 9470 | 18500 | 153000 | 1e-08 | 1e-08 | 1e-08 | 1e-08 | 1e-08 | 1.81e-11 | 3.61e-11 | 9.48e-12 | 1.85e-11 | 1.53e-10
Molybdenum (42) | Mo-90 | 1090 | 0.000635 | 22.6 | 43.7 | 11.6 | 16.2 | 150 | 1e-08 | 1e-08 | 1e-08 | 1e-08 | 1e-08 | 3.62e-12 | 6.99e-12 | 1.86e-12 | 2.59e-12 | 2.39e-11
Molybdenum (42) | Mo-91 | 23500 | 2.95e-05 | 483000000 | 955000000 | 207000000 | 1970000000 | 4870000000 | 1e-08 | 1e-08 | 1e-08 | 1e-08 | 1e-08 | 3.63e-06 | 7.17e-06 | 1.55e-06 | 1.48e-05 | 3.66e-05
Molybdenum (42) | Mo-91m | 338000 | 2.05e-06 | 5830000 | 12100000 | 2550000 | 23700000 | 79200000 | 1e-08 | 1e-08 | 1e-08 | 1e-08 | 1e-08 | 3.04e-09 | 6.34e-09 | 1.33e-09 | 1.24e-08 | 4.13e-08
Molybdenum (42) | Mo-93 | 0.000173 | 4000 | 2640 | 1010 | 605 | 9280 | 679 | 45.9 | 47.9 | 46.3 | 47.4 | 47.6 | 0.00275 | 0.00105 | 0.00063 | 0.00967 | 0.000708
Molybdenum (42) | Mo-93m | 886 | 0.000782 | 42.8 | 104 | 25.1 | 25.6 | 334 | 1e-08 | 1e-08 | 1e-08 | 1e-08 | 1e-08 | 8.72e-12 | 2.13e-11 | 5.12e-12 | 5.21e-12 | 6.79e-11
Molybdenum (42) | Mo-99 | 92.1 | 0.00753 | 320 | 425 | 119 | 159 | 1030 | 1e-08 | 1e-08 | 1e-08 | 1e-08 | 1e-08 | 6.67e-10 | 8.87e-10 | 2.47e-10 | 3.32e-10 | 2.16e-09
Nitrogen (7) | N-13 | 36600 | 1.9e-05
Nitrogen (7) | N-16 | 3070000 | 2.26e-07 | 9.5e+24 | 4.87e+25 | 1.08e+25 | 8.24e+24 | 1.26e+26 | 1e-08 | 1e-08 | 1e-08 | 1e-08 | 1e-08 | 96300000 | 493000000 | 109000000 | 83500000 | 1280000000
Sodium (11) | Na-22 | 0.266 | 2.6 | 0.17 | 0.414 | 0.0983 | 0.077 | 1.31 | 1e-08 | 1e-08 | 1e-08 | 1e-08 | 1e-08 | 2.72e-11 | 6.63e-11 | 1.57e-11 | 1.23e-11 | 2.1e-10
Sodium (11) | Na-24 | 406 | 0.00171 | 14.6 | 49 | 11.5 | 8.9 | 136 | 1e-08 | 1e-08 | 1e-08 | 1e-08 | 1e-08 | 1.68e-12 | 5.62e-12 | 1.32e-12 | 1.02e-12 | 1.56e-11
Niobium (41) | Nb-87 | 97100 | 7.13e-06 | 18100 | 32800 | 9230 | 17000 | 142000 | 1e-08 | 1e-08 | 1e-08 | 1e-08 | 1e-08 | 3.14e-11 | 5.7e-11 | 1.6e-11 | 2.96e-11 | 2.47e-10
Niobium (41) | Nb-88 | 25100 | 2.76e-05 | 1150 | 2520 | 723 | 1080 | 10000 | 0.0306 | 0.0243 | 0.0129 | 0.0416 | 0.0297 | 7.84e-12 | 1.71e-11 | 4.92e-12 | 7.33e-12 | 6.82e-11
Niobium (41) | Nb-88m | 46800 | 1.48e-05 | 2150 | 4700 | 1350 | 2010 | 18700 | 0.0306 | 0.0243 | 0.0129 | 0.0416 | 0.0296 | 7.84e-12 | 1.71e-11 | 4.92e-12 | 7.33e-12 | 6.82e-11
Niobium (41) | Nb-89 | 2990 | 0.000232 | 313 | 625 | 164 | 320 | 2650 | 1e-08 | 1e-08 | 1e-08 | 1e-08 | 1e-08 | 1.81e-11 | 3.61e-11 | 9.48e-12 | 1.85e-11 | 1.53e-10
Niobium (41) | Nb-89m | 5520 | 0.000126 | 418 | 927 | 253 | 298 | 3380 | 1e-08 | 1e-08 | 1e-08 | 1e-08 | 1e-08 | 1.31e-11 | 2.9e-11 | 7.92e-12 | 9.34e-12 | 1.06e-10
Niobium (41) | Nb-90 | 416 | 0.00167 | 10.3 | 20.3 | 5.48 | 6.86 | 68.1 | 1e-08 | 1e-08 | 1e-08 | 1e-08 | 1e-08 | 4.31e-12 | 8.54e-12 | 2.3e-12 | 2.88e-12 | 2.86e-11
Niobium (41) | Nb-91 | 0.00102 | 680 | 114 | 184 | 44.2 | 473 | 536 | 1e-08 | 1e-08 | 1e-08 | 1e-08 | 1e-08 | 1.97e-05 | 3.18e-05 | 7.65e-06 | 8.2e-05 | 9.29e-05
Niobium (41) | Nb-91m | 4.16 | 0.167 | 35.8 | 74.6 | 15.7 | 146 | 486 | 1e-08 | 1e-08 | 1e-08 | 1e-08 | 1e-08 | 1.52e-09 | 3.17e-09 | 6.67e-10 | 6.2e-09 | 2.07e-08
Niobium (41) | Nb-92 | 2e-08 | 34700000 | 0.0745 | 0.146 | 0.0399 | 0.051 | 0.576 | 1e-08 | 1e-08 | 1e-08 | 1e-08 | 1e-08 | 0.000666 | 0.00131 | 0.000357 | 0.000456 | 0.00515
Niobium (41) | Nb-92m | 24.9 | 0.0278 | 3.6 | 7.23 | 1.73 | 4.24 | 33.3 | 1e-08 | 1e-08 | 1e-08 | 1e-08 | 1e-08 | 2.58e-11 | 5.18e-11 | 1.24e-11 | 3.04e-11 | 2.39e-10
Niobium (41) | Nb-93m | 0.043 | 16.1 | 79500 | 28200 | 18000 | 265000 | 19300 | 1e-08 | 1e-08 | 1e-08 | 1e-08 | 1e-08 | 0.000334 | 0.000118 | 7.56e-05 | 0.00111 | 8.1e-05
Niobium (41) | Nb-94 | 3.41e-05 | 20300 | 0.0949 | 0.279 | 0.0631 | 0.0526 | 0.814 | 1e-08 | 1e-08 | 1e-08 | 1e-08 | 1e-08 | 5.07e-07 | 1.49e-06 | 3.37e-07 | 2.81e-07 | 4.35e-06
Niobium (41) | Nb-94m | 58200 | 1.19e-05 | 163000000 | 478000000 | 108000000 | 90100000 | 1390000000 | 1e-08 | 1e-08 | 1e-08 | 1e-08 | 1e-08 | 5.1e-07 | 1.5e-06 | 3.39e-07 | 2.83e-07 | 4.37e-06
Niobium (41) | Nb-95 | 7.23 | 0.0959 | 2.88 | 8.09 | 1.82 | 1.58 | 24.1 | 1e-08 | 1e-08 | 1e-08 | 1e-08 | 1e-08 | 7.36e-11 | 2.06e-10 | 4.64e-11 | 4.04e-11 | 6.15e-10
Niobium (41) | Nb-95m | 70.1 | 0.00989 | 27.2 | 72.7 | 16.2 | 15.9 | 228 | 1e-08 | 1e-08 | 1e-08 | 1e-08 | 1e-08 | 7.16e-11 | 1.91e-10 | 4.26e-11 | 4.19e-11 | 6e-10
Niobium (41) | Nb-96 | 260 | 0.00267 | 10.9 | 29 | 6.93 | 5.48 | 82.7 | 1e-08 | 1e-08 | 1e-08 | 1e-08 | 1e-08 | 7.83e-12 | 2.08e-11 | 4.96e-12 | 3.93e-12 | 5.93e-11
Niobium (41) | Nb-97 | 5050 | 0.000137 | 1870 | 6680 | 1480 | 1020 | 17900 | 1e-08 | 1e-08 | 1e-08 | 1e-08 | 1e-08 | 6.98e-11 | 2.49e-10 | 5.5e-11 | 3.81e-11 | 6.68e-10
Niobium (41) | Nb-98m | 7100 | 9.76e-05 | 255 | 708 | 162 | 138 | 1990 | 1e-08 | 1e-08 | 1e-08 | 1e-08 | 1e-08 | 6.83e-12 | 1.89e-11 | 4.35e-12 | 3.69e-12 | 5.33e-11
Niobium (41) | Nb-99 | 1460000 | 4.76e-07 | 5060000 | 6730000 | 1880000 | 2520000 | 16400000 | 1e-08 | 1e-08 | 1e-08 | 1e-08 | 1e-08 | 6.67e-10 | 8.87e-10 | 2.47e-10 | 3.32e-10 | 2.16e-09
Niobium (41) | Nb-99m | 140000 | 4.95e-06 | 486000 | 647000 | 180000 | 242000 | 1570000 | 1e-08 | 1e-08 | 1e-08 | 1e-08 | 1e-08 | 6.67e-10 | 8.87e-10 | 2.47e-10 | 3.32e-10 | 2.16e-09
Neodymium (60) | Nd-134 | 42900 | 1.62e-05 | 24500 | 77900 | 13500 | 64700 | 240000 | 1e-08 | 1e-08 | 1e-08 | 1e-08 | 1e-08 | 1.49e-10 | 4.73e-10 | 8.18e-11 | 3.93e-10 | 1.46e-09
Neodymium (60) | Nd-135 | 29400 | 2.36e-05 | 3950 | 9610 | 1900 | 3500 | 27800 | 1e-08 | 1e-08 | 1e-08 | 1e-08 | 1e-08 | 3.52e-11 | 8.57e-11 | 1.69e-11 | 3.12e-11 | 2.48e-10
Neodymium (60) | Nd-136 | 7190 | 9.64e-05 | 416 | 1060 | 233 | 251 | 2910 | 1e-08 | 1e-08 | 1e-08 | 1e-08 | 1e-08 | 1.53e-11 | 3.9e-11 | 8.54e-12 | 9.22e-12 | 1.07e-10
Neodymium (60) | Nd-137 | 9460 | 7.32e-05 | 694 | 2170 | 401 | 953 | 5970 | 1e-08 | 1e-08 | 1e-08 | 1e-08 | 1e-08 | 1.95e-11 | 6.1e-11 | 1.13e-11 | 2.68e-11 | 1.68e-10
Neodymium (60) | Nd-138 | 1200 | 0.000575 | 790 | 2650 | 477 | 2400 | 7700 | 1e-08 | 1e-08 | 1e-08 | 1e-08 | 1e-08 | 1.76e-10 | 5.9e-10 | 1.06e-10 | 5.34e-10 | 1.71e-09
Neodymium (60) | Nd-139 | 12300 | 5.65e-05 | 9240 | 25000 | 4740 | 17900 | 66000 | 1e-08 | 1e-08 | 1e-08 | 1e-08 | 1e-08 | 2.03e-10 | 5.5e-10 | 1.04e-10 | 3.93e-10 | 1.45e-09
Neodymium (60) | Nd-139m | 1100 | 0.000628 | 51.6 | 139 | 27.2 | 51.1 | 394 | 1e-08 | 1e-08 | 1e-08 | 1e-08 | 1e-08 | 1.26e-11 | 3.41e-11 | 6.65e-12 | 1.25e-11 | 9.63e-11
Neodymium (60) | Nd-140 | 75.1 | 0.00923 | 42.5 | 148 | 26.7 | 162 | 453 | 1e-08 | 1e-08 | 1e-08 | 1e-08 | 1e-08 | 1.54e-10 | 5.37e-10 | 9.65e-11 | 5.85e-10 | 1.64e-09
Neodymium (60) | Nd-141 | 2440 | 0.000284 | 7080 | 21500 | 4610 | 27300 | 65600 | 1e-08 | 1e-08 | 1e-08 | 1e-08 | 1e-08 | 7.95e-10 | 2.41e-09 | 5.18e-10 | 3.07e-09 | 7.36e-09
Neodymium (60) | Nd-141m | 352000 | 1.97e-06 | 1020000 | 3090000 | 663000 | 3920000 | 9420000 | 1e-08 | 1e-08 | 1e-08 | 1e-08 | 1e-08 | 7.9e-10 | 2.4e-09 | 5.14e-10 | 3.05e-09 | 7.31e-09
Neodymium (60) | Nd-144 | 3.03e-16 | 2290000000000000
Neodymium (60) | Nd-147 | 23 | 0.0301 | 46.5 | 106 | 24.8 | 69.8 | 270 | 1e-08 | 1e-08 | 1e-08 | 1e-08 | 1e-08 | 5.76e-10 | 1.31e-09 | 3.07e-10 | 8.64e-10 | 3.34e-09
Neodymium (60) | Nd-149 | 3510 | 0.000197 | 2410 | 4530 | 1000 | 1690 | 9720 | 1e-08 | 1e-08 | 1e-08 | 1e-08 | 1e-08 | 1.98e-10 | 3.73e-10 | 8.27e-11 | 1.39e-10 | 8e-10
Neodymium (60) | Nd-151 | 29300 | 2.37e-05 | 25900 | 52800 | 11600 | 19500 | 122000 | 1e-08 | 1e-08 | 1e-08 | 1e-08 | 1e-08 | 2.59e-10 | 5.29e-10 | 1.16e-10 | 1.95e-10 | 1.22e-09
Neodymium (60) | Nd-152 | 32000 | 2.17e-05 | 129000000000000 | 229000000000000 | 57100000000000 | 88700000000000 | 514000000000000 | 1e-08 | 1e-08 | 1e-08 | 1e-08 | 1e-08 | 1.19 | 2.12 | 0.527 | 0.818 | 4.74
Neon (10) | Ne-19 | 1270000 | 5.46e-07 | 3.42e+27 | 5.34e+27 | 1.1e+27 | 2.22e+27 | 1.15e+28 | 1e-08 | 1e-08 | 1e-08 | 1e-08 | 1e-08 | 99200000000 | 155000000000 | 32100000000 | 64500000000 | 333000000000
Neon (10) | Ne-24 | 108000 | 6.43e-06 | 3870 | 13000 | 3050 | 2360 | 35900 | 1e-08 | 1e-08 | 1e-08 | 1e-08 | 1e-08 | 1.67e-12 | 5.6e-12 | 1.32e-12 | 1.02e-12 | 1.55e-11
Nickel (28) | Ni-56 | 41.6 | 0.0166 | 0.902 | 1.89 | 0.512 | 0.529 | 6.12 | 1e-08 | 1e-08 | 1e-08 | 1e-08 | 1e-08 | 2.35e-12 | 4.94e-12 | 1.34e-12 | 1.38e-12 | 1.6e-11
Nickel (28) | Ni-57 | 171 | 0.00406 | 23.8 | 39.5 | 11.1 | 13.4 | 136 | 1e-08 | 1e-08 | 1e-08 | 1e-08 | 1e-08 | 1.54e-11 | 2.56e-11 | 7.2e-12 | 8.69e-12 | 8.8e-11
Nickel (28) | Ni-59 | 6.86e-06 | 101000 | 35000 | 26900 | 11600 | 65400 | 263000 | 1e-08 | 1e-08 | 1e-08 | 1e-08 | 1e-08 | 0.584 | 0.45 | 0.193 | 1.09 | 4.39
Nickel (28) | Ni-63 | 0.00692 | 100
Nickel (28) | Ni-65 | 2410 | 0.000287 | 2880 | 8530 | 2080 | 1790 | 21600 | 1e-08 | 1e-08 | 1e-08 | 1e-08 | 1e-08 | 1.5e-10 | 4.46e-10 | 1.09e-10 | 9.34e-11 | 1.13e-09
Nickel (28) | Ni-66 | 111 | 0.00623
Neptunium (93) | Np-232 | 24800 | 2.8e-05 | 276000 | 816000 | 209000 | 153000 | 2270000 | 9.77 | 9.77 | 9.77 | 9.77 | 9.77 | 5.02e-09 | 1.48e-08 | 3.8e-09 | 2.79e-09 | 4.13e-08
Neptunium (93) | Np-233 | 10100 | 6.89e-05 | 35900 | 38300 | 12300 | 63400 | 151000 | 1e-08 | 1e-08 | 1e-08 | 1e-08 | 1e-08 | 1.61e-09 | 1.72e-09 | 5.55e-10 | 2.85e-09 | 6.8e-09
Neptunium (93) | Np-234 | 57.5 | 0.0121 | 5.8 | 11 | 3.12 | 8.19 | 45.4 | 1e-08 | 1e-08 | 1e-08 | 1e-08 | 1e-08 | 4.58e-11 | 8.72e-11 | 2.46e-11 | 6.47e-11 | 3.58e-10
Neptunium (93) | Np-235 | 0.639 | 1.09 | 1040 | 771 | 316 | 3160 | 1770 | 1e-08 | 1e-08 | 1e-08 | 1e-08 | 1e-08 | 7.39e-07 | 5.51e-07 | 2.25e-07 | 2.26e-06 | 1.26e-06
Neptunium (93) | Np-236 | 4.5e-06 | 154000 | 0.379 | 0.597 | 0.173 | 0.355 | 2.53 | 694 | 645 | 657 | 740 | 681 | 3.86e-05 | 6.08e-05 | 1.76e-05 | 3.61e-05 | 0.000257
Neptunium (93) | Np-236m | 270 | 0.00257 | 2660 | 2960 | 935 | 3660 | 12700 | 1e-08 | 1e-08 | 1e-08 | 17.2 | 1e-08 | 4.51e-09 | 5.02e-09 | 1.59e-09 | 6.21e-09 | 2.15e-08
Neptunium (93) | Np-237 | 3.23e-07 | 2140000 | 0.494 | 0.659 | 0.209 | 0.639 | 2.82 | 460000 | 468000 | 446000 | 517000 | 486000 | 0.000703 | 0.000937 | 0.000297 | 0.000909 | 0.00401
Neptunium (93) | Np-238 | 119 | 0.0058 | 47 | 87.3 | 22.3 | 55.7 | 385 | 1e-08 | 1e-08 | 1e-08 | 1e-08 | 1e-08 | 1.82e-10 | 3.38e-10 | 8.61e-11 | 2.15e-10 | 1.49e-09
Neptunium (93) | Np-239 | 107 | 0.00646 | 104 | 130 | 37.1 | 164 | 528 | 1e-08 | 1e-08 | 1e-08 | 1e-08 | 1e-08 | 4.51e-10 | 5.61e-10 | 1.6e-10 | 7.11e-10 | 2.28e-09
Neptunium (93) | Np-240 | 5880 | 0.000118 | 472 | 837 | 214 | 523 | 3470 | 1e-08 | 1e-08 | 1e-08 | 1e-08 | 1e-08 | 3.74e-11 | 6.63e-11 | 1.7e-11 | 4.14e-11 | 2.75e-10
Neptunium (93) | Np-240m | 50400 | 1.37e-05 | 117000000 | 208000000 | 53300000 | 130000000 | 862000000 | 1e-08 | 1e-08 | 1e-08 | 1e-08 | 1e-08 | 1.08e-06 | 1.92e-06 | 4.92e-07 | 1.2e-06 | 7.96e-06
Neptunium (93) | Np-241 | 26200 | 2.64e-05 | 1790000000 | 1160000000 | 323000000 | 1740000000 | 1280000000 | 70.8 | 71 | 71.1 | 71.2 | 71.4 | 3.19e-05 | 2.08e-05 | 5.76e-06 | 3.11e-05 | 2.29e-05
Neptunium (93) | Np-242 | 166000 | 4.19e-06 | 137000000000000 | 396000000000000 | 98600000000000 | 79500000000000 | 1090000000000000 | 5600000 | 5590000 | 5590000 | 5600000 | 5570000 | 0.388 | 1.12 | 0.28 | 0.226 | 3.08
Neptunium (93) | Np-242m | 66200 | 1.05e-05 | 54700000000000 | 158000000000000 | 39500000000000 | 31800000000000 | 435000000000000 | 5600000 | 5590000 | 5590000 | 5600000 | 5570000 | 0.388 | 1.12 | 0.28 | 0.226 | 3.08
Oxygen (8) | O-14 | 310000 | 2.24e-06 | 8.57e+18 | 4.38e+19 | 1.01e+19 | 7.9e+18 | 1.08e+20 | 1e-08 | 1e-08 | 1e-08 | 1e-08 | 1e-08 | 753 | 3850 | 884 | 694 | 9490
Oxygen (8) | O-15 | 179000 | 3.88e-06
Oxygen (8) | O-19 | 826000 | 8.39e-07 | 6.4e+21 | 1.6e+22 | 3.2e+21 | 4.11e+21 | 3.09e+22 | 1e-08 | 1e-08 | 1e-08 | 1e-08 | 1e-08 | 286000 | 713000 | 143000 | 184000 | 1380000
Osmium (76) | Os-180 | 16900 | 4.09e-05 | 5760000000 | 6840000000 | 2110000000 | 4500000000 | 24200000000 | 1e-08 | 1e-08 | 1e-08 | 1e-08 | 1e-08 | 0.000119 | 0.000141 | 4.35e-05 | 9.27e-05 | 0.000498
Osmium (76) | Os-181 | 3470 | 0.0002 | 190 | 242 | 75.7 | 145 | 819 | 1e-08 | 1e-08 | 1e-08 | 1e-08 | 1e-08 | 1.92e-11 | 2.45e-11 | 7.66e-12 | 1.47e-11 | 8.3e-11
Osmium (76) | Os-182 | 275 | 0.00252 | 24.2 | 27.6 | 8.81 | 18.9 | 94.8 | 1e-08 | 1e-08 | 1e-08 | 1e-08 | 1e-08 | 3.11e-11 | 3.55e-11 | 1.13e-11 | 2.43e-11 | 1.22e-10
Osmium (76) | Os-183 | 467 | 0.00148 | 93.7 | 91.3 | 32.5 | 79 | 308 | 1e-08 | 1e-08 | 1e-08 | 1e-08 | 1e-08 | 7.12e-11 | 6.94e-11 | 2.47e-11 | 6.01e-11 | 2.34e-10
Osmium (76) | Os-183m | 613 | 0.00113 | 95.1 | 114 | 36.5 | 73.8 | 395 | 1e-08 | 1e-08 | 1e-08 | 1e-08 | 1e-08 | 5.51e-11 | 6.62e-11 | 2.11e-11 | 4.27e-11 | 2.29e-10
Osmium (76) | Os-185 | 2.7 | 0.256 | 0.784 | 1.11 | 0.329 | 0.5 | 3.79 | 1e-08 | 1e-08 | 1e-08 | 1e-08 | 1e-08 | 1.04e-10 | 1.47e-10 | 4.37e-11 | 6.64e-11 | 5.03e-10
Osmium (76) | Os-186 | 3.47e-16 | 2000000000000000
Osmium (76) | Os-189m | 1050 | 0.000662 | 2240000000 | 369000000 | 447000000 | 3930000000 | 108000000 | 1e-08 | 1e-08 | 1e-08 | 1e-08 | 1e-08 | 0.000786 | 0.000129 | 0.000157 | 0.00138 | 3.8e-05
Osmium (76) | Os-190m | 36800 | 1.88e-05 | 3770000000000 | 7700000000000 | 2140000000000 | 2110000000000 | 21700000000000 | 1e-08 | 1e-08 | 1e-08 | 1e-08 | 1e-08 | 0.0377 | 0.0771 | 0.0215 | 0.0212 | 0.218
Osmium (76) | Os-191 | 16.4 | 0.0422 | 78.3 | 46 | 21.6 | 120 | 211 | 1e-08 | 1e-08 | 1e-08 | 1e-08 | 1e-08 | 1.77e-09 | 1.04e-09 | 4.87e-10 | 2.7e-09 | 4.75e-09
Osmium (76) | Os-191m | 463 | 0.0015 | 2170 | 1260 | 595 | 3330 | 5820 | 1e-08 | 1e-08 | 1e-08 | 1e-08 | 1e-08 | 1.73e-09 | 1.01e-09 | 4.76e-10 | 2.66e-09 | 4.66e-09
Osmium (76) | Os-193 | 202 | 0.00344 | 2690 | 2460 | 1000 | 2630 | 7390 | 1e-08 | 1e-08 | 1e-08 | 1e-08 | 1e-08 | 5e-09 | 4.58e-09 | 1.86e-09 | 4.89e-09 | 1.37e-08
Osmium (76) | Os-194 | 0.116 | 6 | 16.5 | 40.2 | 11.9 | 11 | 54.7 | 0.007 | 0.00672 | 0.00692 | 0.00702 | 0.00695 | 5.39e-08 | 1.31e-07 | 3.87e-08 | 3.58e-08 | 1.78e-07
Osmium (76) | Os-196 | 10400 | 6.64e-05 | 26800 | 54000 | 15800 | 16300 | 104000 | 1e-08 | 1e-08 | 1e-08 | 1e-08 | 1e-08 | 9.77e-10 | 1.97e-09 | 5.77e-10 | 5.94e-10 | 3.78e-09
Phosphorus (15) | P-30 | 146000 | 4.75e-06 | 1.2e+20 | 3.92e+20 | 1.02e+20 | 8.85e+19 | 9.51e+20 | 1e-08 | 1e-08 | 1e-08 | 1e-08 | 1e-08 | 48000 | 157000 | 40600 | 35300 | 380000
Phosphorus (15) | P-32 | 17.7 | 0.0391
Phosphorus (15) | P-33 | 9.98 | 0.0694
Protactinium (91) | Pa-227 | 9510 | 7.29e-05 | 37000 | 45700 | 15500 | 56100 | 205000 | 1e-08 | 1e-08 | 1e-08 | 1e-08 | 1e-08 | 1.71e-09 | 2.12e-09 | 7.19e-10 | 2.6e-09 | 9.48e-09
Protactinium (91) | Pa-228 | 276 | 0.00251 | 12 | 21.6 | 6.36 | 12.3 | 86.5 | 1e-08 | 1e-08 | 1e-08 | 1e-08 | 1e-08 | 1.93e-11 | 3.47e-11 | 1.02e-11 | 1.97e-11 | 1.39e-10
Protactinium (91) | Pa-229 | 169 | 0.00411 | 927 | 872 | 311 | 1880 | 3820 | 1e-08 | 1e-08 | 1e-08 | 1e-08 | 1e-08 | 2.44e-09 | 2.3e-09 | 8.19e-10 | 4.94e-09 | 1.01e-08
Protactinium (91) | Pa-230 | 14.5 | 0.0477 | 2.56 | 4.17 | 1.25 | 3.27 | 17.7 | 1e-08 | 1e-08 | 1e-08 | 1e-08 | 1e-08 | 7.87e-11 | 1.28e-10 | 3.85e-11 | 1.01e-10 | 5.43e-10
Protactinium (91) | Pa-231 | 2.12e-05 | 32800 | 0.679 | 0.88 | 0.292 | 1.12 | 4.07 | 221 | 221 | 221 | 222 | 222 | 1.44e-05 | 1.87e-05 | 6.18e-06 | 2.38e-05 | 8.63e-05
Protactinium (91) | Pa-232 | 193 | 0.00359 | 29.2 | 53.2 | 14.3 | 26.3 | 208 | 1e-08 | 1e-08 | 1e-08 | 1e-08 | 1e-08 | 6.8e-11 | 1.24e-10 | 3.34e-11 | 6.13e-11 | 4.84e-10
Protactinium (91) | Pa-233 | 9.38 | 0.0739 | 7.26 | 10.2 | 3 | 11.2 | 45.5 | 1e-08 | 1e-08 | 1e-08 | 1e-08 | 1e-08 | 3.5e-10 | 4.9e-10 | 1.45e-10 | 5.4e-10 | 2.19e-09
Protactinium (91) | Pa-234 | 906 | 0.000765 | 45.6 | 80.7 | 22.1 | 46.2 | 308 | 1e-08 | 1e-08 | 1e-08 | 1e-08 | 1e-08 | 2.28e-11 | 4.04e-11 | 1.11e-11 | 2.31e-11 | 1.55e-10
Protactinium (91) | Pa-234m | 311000 | 2.23e-06 | 9660000 | 17100000 | 4680000 | 9780000 | 65400000 | 1e-08 | 1e-08 | 1e-08 | 1e-08 | 1e-08 | 1.41e-08 | 2.49e-08 | 6.83e-09 | 1.43e-08 | 9.53e-08
Protactinium (91) | Pa-235 | 14900 | 4.66e-05 | 3980000000000 | 1290000000000 | 1070000000000 | 7120000000000 | 1170000000000 | 1e-08 | 1e-08 | 1e-08 | 1e-08 | 1e-08 | 0.122 | 0.0395 | 0.0329 | 0.218 | 0.0359
Protactinium (91) | Pa-236 | 40000 | 1.73e-05 | 54800000000000 | 135000000000000 | 36100000000000 | 35200000000000 | 423000000000000 | 217000000 | 217000000 | 217000000 | 217000000 | 216000000 | 0.627 | 1.54 | 0.413 | 0.403 | 4.84
Protactinium (91) | Pa-237 | 41900 | 1.66e-05 | 56200 | 61900 | 19200 | 110000 | 250000 | 1e-08 | 1e-08 | 1e-08 | 1e-08 | 1e-08 | 6.18e-10 | 6.79e-10 | 2.1e-10 | 1.21e-09 | 2.74e-09
Lead (82) | Pb-194 | 30400 | 2.28e-05 | 7360 | 11200 | 3510 | 4350 | 32100 | 1e-08 | 1e-08 | 1e-08 | 1e-08 | 1e-08 | 9.12e-11 | 1.39e-10 | 4.35e-11 | 5.39e-11 | 3.98e-10
Lead (82) | Pb-195m | 24300 | 2.85e-05 | 2120 | 2790 | 1040 | 2090 | 11600 | 1e-08 | 1e-08 | 1e-08 | 1e-08 | 1e-08 | 3.3e-11 | 4.35e-11 | 1.62e-11 | 3.26e-11 | 1.81e-10
Lead (82) | Pb-196 | 9840 | 7.04e-05 | 569 | 934 | 291 | 365 | 2860 | 1e-08 | 1e-08 | 1e-08 | 1e-08 | 1e-08 | 2.2e-11 | 3.61e-11 | 1.13e-11 | 1.41e-11 | 1.11e-10
Lead (82) | Pb-197 | 45500 | 1.52e-05 | 17900 | 19900 | 7650 | 17600 | 73100 | 1e-08 | 1e-08 | 1e-08 | 1e-08 | 1e-08 | 1.5e-10 | 1.67e-10 | 6.42e-11 | 1.48e-10 | 6.14e-10
Lead (82) | Pb-197m | 8470 | 8.18e-05 | 542 | 766 | 255 | 395 | 2530 | 1e-08 | 1e-08 | 1e-08 | 1e-08 | 1e-08 | 2.45e-11 | 3.45e-11 | 1.15e-11 | 1.78e-11 | 1.14e-10
Lead (82) | Pb-198 | 2530 | 0.000274 | 131 | 217 | 66.3 | 83.6 | 669 | 1e-08 | 1e-08 | 1e-08 | 1e-08 | 1e-08 | 1.99e-11 | 3.29e-11 | 1.01e-11 | 1.27e-11 | 1.02e-10
Lead (82) | Pb-199 | 4050 | 0.000171 | 541 | 788 | 255 | 416 | 2490 | 1e-08 | 1e-08 | 1e-08 | 1e-08 | 1e-08 | 5.16e-11 | 7.51e-11 | 2.43e-11 | 3.97e-11 | 2.37e-10
Lead (82) | Pb-200 | 282 | 0.00245 | 26.4 | 39.8 | 12.4 | 17 | 122 | 1e-08 | 1e-08 | 1e-08 | 1e-08 | 1e-08 | 3.63e-11 | 5.47e-11 | 1.7e-11 | 2.34e-11 | 1.68e-10
Lead (82) | Pb-201 | 651 | 0.00107 | 129 | 176 | 58.2 | 95.2 | 539 | 1e-08 | 1e-08 | 1e-08 | 1e-08 | 1e-08 | 7.71e-11 | 1.05e-10 | 3.49e-11 | 5.71e-11 | 3.23e-10
Lead (82) | Pb-201m | 358000 | 1.93e-06 | 70700 | 96500 | 32000 | 52300 | 296000 | 1e-08 | 1e-08 | 1e-08 | 1e-08 | 1e-08 | 7.69e-11 | 1.05e-10 | 3.48e-11 | 5.7e-11 | 3.23e-10
Lead (82) | Pb-202 | 1.32e-05 | 52500 | 0.462 | 0.585 | 0.204 | 0.315 | 1.86 | 0.535 | 0.535 | 0.535 | 0.535 | 0.535 | 1.37e-05 | 1.74e-05 | 6.06e-06 | 9.35e-06 | 5.53e-05
Lead (82) | Pb-202m | 1720 | 0.000403 | 88.7 | 195 | 53.8 | 49.9 | 584 | 1e-08 | 1e-08 | 1e-08 | 1e-08 | 1e-08 | 2.02e-11 | 4.45e-11 | 1.23e-11 | 1.14e-11 | 1.33e-10
Lead (82) | Pb-203 | 117 | 0.00592 | 77.2 | 85 | 32.1 | 68.1 | 296 | 1e-08 | 1e-08 | 1e-08 | 1e-08 | 1e-08 | 2.6e-10 | 2.86e-10 | 1.08e-10 | 2.29e-10 | 9.95e-10
Lead (82) | Pb-204m | 5420 | 0.000128 | 288 | 748 | 190 | 175 | 2060 | 1e-08 | 1e-08 | 1e-08 | 1e-08 | 1e-08 | 2.1e-11 | 5.46e-11 | 1.39e-11 | 1.27e-11 | 1.51e-10
Lead (82) | Pb-205 | 4.53e-08 | 15300000 | 392000 | 71600 | 85300 | 773000 | 21500 | 1e-08 | 1e-08 | 1e-08 | 1e-08 | 1e-08 | 3440 | 629 | 749 | 6790 | 189
Lead (82) | Pb-209 | 1870 | 0.000371
Lead (82) | Pb-210 | 0.0312 | 22.2 | 1030 | 391 | 279 | 2790 | 1680 | 1e-08 | 1e-08 | 1e-08 | 1e-08 | 1e-08 | 1.35e-05 | 5.11e-06 | 3.64e-06 | 3.64e-05 | 2.19e-05
Lead (82) | Pb-211 | 10100 | 6.87e-05 | 239000 | 484000 | 143000 | 141000 | 984000 | 1e-08 | 1e-08 | 1e-08 | 1e-08 | 1e-08 | 9.72e-09 | 1.96e-08 | 5.82e-09 | 5.72e-09 | 3.99e-08
Lead (82) | Pb-212 | 571 | 0.00121 | 57.8 | 171 | 43.8 | 32.1 | 476 | 1e-08 | 1e-08 | 1e-08 | 1e-08 | 1e-08 | 4.16e-11 | 1.23e-10 | 3.16e-11 | 2.31e-11 | 3.43e-10
Lead (82) | Pb-214 | 13600 | 5.1e-05 | 41200000 | 77000000 | 26500000 | 25400000 | 252000000 | 1e-08 | 1e-08 | 1e-08 | 1e-08 | 1e-08 | 1.26e-06 | 2.35e-06 | 8.09e-07 | 7.76e-07 | 7.69e-06
Palladium (46) | Pd-100 | 69.7 | 0.00995 | 2.62 | 5.6 | 1.28 | 1.7 | 19.9 | 1e-08 | 1e-08 | 1e-08 | 1e-08 | 1e-08 | 7.29e-12 | 1.56e-11 | 3.57e-12 | 4.73e-12 | 5.54e-11
Palladium (46) | Pd-101 | 717 | 0.000967 | 152 | 305 | 56.1 | 270 | 1380 | 1e-08 | 1e-08 | 1e-08 | 1e-08 | 1e-08 | 4.16e-11 | 8.33e-11 | 1.53e-11 | 7.4e-11 | 3.77e-10
Palladium (46) | Pd-103 | 14.9 | 0.0466 | 9060 | 4800 | 2110 | 25200 | 4990 | 1e-08 | 1e-08 | 1e-08 | 1e-08 | 1e-08 | 1.22e-07 | 6.45e-08 | 2.83e-08 | 3.39e-07 | 6.69e-08
Palladium (46) | Pd-107 | 1.07e-07 | 6500000
Palladium (46) | Pd-109 | 443 | 0.00156 | 54600 | 63200 | 16700 | 144000 | 52300 | 1e-08 | 1e-08 | 1e-08 | 1e-08 | 1e-08 | 2.61e-08 | 3.02e-08 | 7.96e-09 | 6.85e-08 | 2.5e-08
Palladium (46) | Pd-109m | 77700 | 8.92e-06 | 9520000 | 11000000 | 2910000 | 25000000 | 9120000 | 1e-08 | 1e-08 | 1e-08 | 1e-08 | 1e-08 | 2.59e-08 | 3e-08 | 7.91e-09 | 6.82e-08 | 2.48e-08
Palladium (46) | Pd-111 | 15600 | 4.45e-05 | 2420000 | 6410000 | 1720000 | 1580000 | 7390000 | 1e-08 | 1e-08 | 1e-08 | 1e-08 | 1e-08 | 3.34e-08 | 8.87e-08 | 2.39e-08 | 2.19e-08 | 1.02e-07
Palladium (46) | Pd-112 | 289 | 0.0024 | 143 | 491 | 116 | 79.8 | 1210 | 1e-08 | 1e-08 | 1e-08 | 1e-08 | 1e-08 | 1.08e-10 | 3.7e-10 | 8.71e-11 | 6e-11 | 9.13e-10
Palladium (46) | Pd-114 | 151000 | 4.6e-06 | 1.91e+18 | 5.05e+18 | 1.41e+18 | 9.42e+17 | 9.52e+18 | 1e-08 | 1e-08 | 1e-08 | 1e-08 | 1e-08 | 2800 | 7420 | 2070 | 1380 | 14000
Palladium (46) | Pd-96 | 179000 | 3.87e-06 | 7230000000000 | 20000000000000 | 4490000000000 | 3990000000000 | 60800000000000 | 1e-08 | 1e-08 | 1e-08 | 1e-08 | 1e-08 | 0.00752 | 0.0208 | 0.00467 | 0.00415 | 0.0633
Palladium (46) | Pd-97 | 117000 | 5.9e-06 | 89500 | 158000 | 30900 | 126000 | 587000 | 1e-08 | 1e-08 | 1e-08 | 1e-08 | 1e-08 | 1.43e-10 | 2.54e-10 | 4.95e-11 | 2.02e-10 | 9.41e-10
Palladium (46) | Pd-98 | 20600 | 3.37e-05 | 73600000000 | 201000000000 | 44100000000 | 44400000000 | 610000000000 | 1e-08 | 1e-08 | 1e-08 | 1e-08 | 1e-08 | 0.00068 | 0.00186 | 0.000408 | 0.00041 | 0.00563
Palladium (46) | Pd-99 | 17000 | 4.07e-05 | 4250 | 8520 | 1690 | 4070 | 31700 | 1e-08 | 1e-08 | 1e-08 | 1e-08 | 1e-08 | 4.8e-11 | 9.62e-11 | 1.91e-11 | 4.6e-11 | 3.58e-10
Promethium (61) | Pm-136 | 204000 | 3.39e-06 | 11800 | 30100 | 6610 | 7130 | 82800 | 1e-08 | 1e-08 | 1e-08 | 1e-08 | 1e-08 | 1.53e-11 | 3.89e-11 | 8.54e-12 | 9.21e-12 | 1.07e-10
Promethium (61) | Pm-137m | 152000 | 4.57e-06 | 78200 | 273000 | 48700 | 254000 | 813000 | 1e-08 | 1e-08 | 1e-08 | 1e-08 | 1e-08 | 1.37e-10 | 4.79e-10 | 8.53e-11 | 4.46e-10 | 1.42e-09
Promethium (61) | Pm-139 | 87800 | 7.9e-06 | 66100 | 179000 | 33900 | 128000 | 472000 | 1e-08 | 1e-08 | 1e-08 | 1e-08 | 1e-08 | 2.03e-10 | 5.5e-10 | 1.04e-10 | 3.93e-10 | 1.45e-09
Promethium (61) | Pm-140 | 2380000 | 2.92e-07 | 1340000 | 4700000 | 844000 | 5120000 | 14300000 | 1e-08 | 1e-08 | 1e-08 | 1e-08 | 1e-08 | 1.54e-10 | 5.37e-10 | 9.65e-11 | 5.85e-10 | 1.64e-09
Promethium (61) | Pm-140m | 61200 | 1.13e-05 | 34600 | 121000 | 21700 | 132000 | 369000 | 1e-08 | 1e-08 | 1e-08 | 1e-08 | 1e-08 | 1.53e-10 | 5.36e-10 | 9.64e-11 | 5.84e-10 | 1.64e-09
Promethium (61) | Pm-141 | 17400 | 3.98e-05 | 50600 | 154000 | 33000 | 195000 | 469000 | 1e-08 | 1e-08 | 1e-08 | 1e-08 | 1e-08 | 7.95e-10 | 2.41e-09 | 5.18e-10 | 3.06e-09 | 7.36e-09
Promethium (61) | Pm-142 | 540000 | 1.28e-06 | 7.83e+20 | 2.46e+21 | 5.18e+20 | 2.42e+21 | 8.18e+21 | 1e-08 | 1e-08 | 1e-08 | 1e-08 | 1e-08 | 400000 | 1260000 | 265000 | 1240000 | 4180000
Promethium (61) | Pm-143 | 0.955 | 0.726 | 0.735 | 2.21 | 0.449 | 1.37 | 7.4 | 1e-08 | 1e-08 | 1e-08 | 1e-08 | 1e-08 | 2.14e-10 | 6.44e-10 | 1.31e-10 | 3.97e-10 | 2.15e-09
Promethium (61) | Pm-144 | 0.697 | 0.995 | 0.0848 | 0.211 | 0.0416 | 0.048 | 0.592 | 1e-08 | 1e-08 | 1e-08 | 1e-08 | 1e-08 | 3.4e-11 | 8.45e-11 | 1.67e-11 | 1.93e-11 | 2.37e-10
Promethium (61) | Pm-145 | 0.0392 | 17.7 | 37.8 | 33.6 | 14.7 | 126 | 68.1 | 1e-08 | 1e-08 | 1e-08 | 1e-08 | 1e-08 | 2.71e-07 | 2.41e-07 | 1.06e-07 | 9.03e-07 | 4.89e-07
Promethium (61) | Pm-146 | 0.125 | 5.53 | 0.235 | 0.603 | 0.122 | 0.17 | 1.66 | 1e-08 | 1e-08 | 1e-08 | 1e-08 | 1e-08 | 5.31e-10 | 1.36e-09 | 2.75e-10 | 3.83e-10 | 3.76e-09
Promethium (61) | Pm-147 | 0.264 | 2.62 | 696000000 | 742000000 | 247000000 | 979000000 | 1170000000 | 1e-08 | 1e-08 | 1e-08 | 1e-08 | 1e-08 | 0.751 | 0.801 | 0.266 | 1.06 | 1.27
Promethium (61) | Pm-148 | 47.1 | 0.0147 | 43.7 | 126 | 30.9 | 23.3 | 311 | 1e-08 | 1e-08 | 1e-08 | 1e-08 | 1e-08 | 2.67e-10 | 7.66e-10 | 1.88e-10 | 1.42e-10 | 1.9e-09
Promethium (61) | Pm-148m | 6.13 | 0.113 | 0.279 | 0.821 | 0.194 | 0.141 | 2.22 | 1e-08 | 1e-08 | 1e-08 | 1e-08 | 1e-08 | 1.31e-11 | 3.85e-11 | 9.09e-12 | 6.6e-12 | 1.04e-10
Promethium (61) | Pm-149 | 114 | 0.00606 | 77500 | 160000 | 43000 | 53900 | 135000 | 1e-08 | 1e-08 | 1e-08 | 1e-08 | 1e-08 | 1.96e-07 | 4.04e-07 | 1.09e-07 | 1.36e-07 | 3.4e-07
Promethium (61) | Pm-150 | 2270 | 0.000306 | 278 | 797 | 192 | 158 | 1940 | 1e-08 | 1e-08 | 1e-08 | 1e-08 | 1e-08 | 3.57e-11 | 1.02e-10 | 2.46e-11 | 2.03e-11 | 2.49e-10
Promethium (61) | Pm-151 | 214 | 0.00324 | 190 | 388 | 85.6 | 143 | 896 | 1e-08 | 1e-08 | 1e-08 | 1e-08 | 1e-08 | 2.61e-10 | 5.32e-10 | 1.17e-10 | 1.96e-10 | 1.23e-09
Promethium (61) | Pm-152 | 88400 | 7.84e-06 | 30000000000000000 | 55900000000000000 | 13600000000000000 | 20400000000000000 | 1.14e+17 | 1e-08 | 1e-08 | 1e-08 | 1e-08 | 1e-08 | 100 | 187 | 45.5 | 68.1 | 380
Promethium (61) | Pm-152m | 48400 | 1.43e-05 | 68700000000000 | 140000000000000 | 33100000000000 | 41800000000000 | 356000000000000 | 1e-08 | 1e-08 | 1e-08 | 1e-08 | 1e-08 | 0.418 | 0.852 | 0.202 | 0.255 | 2.17
Promethium (61) | Pm-153 | 69400 | 9.99e-06 | 515000 | 670000 | 205000 | 1060000 | 1550000 | 1e-08 | 1e-08 | 1e-08 | 1e-08 | 1e-08 | 2.21e-09 | 2.87e-09 | 8.77e-10 | 4.52e-09 | 6.65e-09
Promethium (61) | Pm-154 | 211000 | 3.29e-06 | 4.39e+17 | 1.08e+18 | 2.37e+17 | 2.88e+17 | 2.85e+18 | 1e-08 | 1e-08 | 1e-08 | 1e-08 | 1e-08 | 623 | 1530 | 336 | 409 | 4050
Promethium (61) | Pm-154m | 136000 | 5.1e-06 | 16200000000000000 | 34600000000000000 | 7720000000000000 | 10000000000000000 | 84200000000000000 | 1e-08 | 1e-08 | 1e-08 | 1e-08 | 1e-08 | 35.6 | 76 | 17 | 22.1 | 185
Polonium (84) | Po-203 | 9920 | 6.98e-05 | 269 | 443 | 132 | 188 | 1400 | 1e-08 | 1e-08 | 1e-08 | 1e-08 | 1e-08 | 1.07e-11 | 1.76e-11 | 5.25e-12 | 7.48e-12 | 5.55e-11
Polonium (84) | Po-204 | 1720 | 0.000403 | 29.7 | 51.9 | 15.9 | 21.5 | 169 | 1e-08 | 1e-08 | 1e-08 | 1e-08 | 1e-08 | 6.84e-12 | 1.19e-11 | 3.65e-12 | 4.95e-12 | 3.89e-11
Polonium (84) | Po-205 | 3660 | 0.000189 | 147 | 241 | 72.3 | 104 | 771 | 1e-08 | 1e-08 | 1e-08 | 1e-08 | 1e-08 | 1.59e-11 | 2.62e-11 | 7.86e-12 | 1.13e-11 | 8.39e-11
Polonium (84) | Po-206 | 28.7 | 0.0241 | 0.466 | 0.833 | 0.248 | 0.306 | 2.64 | 1e-08 | 1e-08 | 1e-08 | 1e-08 | 1e-08 | 6.48e-12 | 1.16e-11 | 3.45e-12 | 4.25e-12 | 3.67e-11
Polonium (84) | Po-207 | 1050 | 0.000662 | 108 | 178 | 54.2 | 77.1 | 555 | 1e-08 | 1e-08 | 1e-08 | 1e-08 | 1e-08 | 4.16e-11 | 6.82e-11 | 2.08e-11 | 2.96e-11 | 2.13e-10
Polonium (84) | Po-208 | 0.239 | 2.9 | 196000000 | 274000000 | 96600000 | 174000000 | 1080000000 | 1e-08 | 1e-08 | 1e-08 | 1e-08 | 1e-08 | 0.33 | 0.462 | 0.163 | 0.294 | 1.82
Polonium (84) | Po-209 | 0.00679 | 102 | 1200 | 1130 | 464 | 1840 | 7410 | 1e-08 | 1e-08 | 1e-08 | 1e-08 | 1e-08 | 7.19e-05 | 6.74e-05 | 2.77e-05 | 0.00011 | 0.000442
Polonium (84) | Po-210 | 1.83 | 0.379 | 5840000000 | 15300000000 | 3490000000 | 3310000000 | 46100000000 | 1e-08 | 1e-08 | 1e-08 | 1e-08 | 1e-08 | 1.3 | 3.42 | 0.778 | 0.738 | 10.3
Polonium (84) | Po-211 | 42400000 | 1.64e-08 | 2.2e+36 | 6.21e+36 | 1.51e+36 | 1.16e+36 | 1.75e+37 | 7.94e-06 | 7.94e-06 | 6.31e-06 | 6.31e-06 | 7.94e-06 | 2.12e+19 | 6e+19 | 1.46e+19 | 1.12e+19 | 1.69e+20
Polonium (84) | Po-212 | 73100000000000 | 9.48e-15
Polonium (84) | Po-212m | 485000 | 1.43e-06 | 9.05e+22 | 3.68e+23 | 8.87e+22 | 5.82e+22 | 1e+24 | 1e-08 | 1e-08 | 1e-08 | 1e-08 | 1e-08 | 76800000 | 313000000 | 75300000 | 49400000 | 849000000
Polonium (84) | Po-213 | 5200000000000 | 1.33e-13 | 5.57e+88 | 1.44e+89 | 3.33e+88 | 3.11e+88 | 4.33e+89 | 5.01e-06 | 3.98e-06 | 6.31e-06 | 7.94e-06 | 6.31e-06 | 4.42e+66 | 1.15e+67 | 2.65e+66 | 2.47e+66 | 3.44e+67
Polonium (84) | Po-214 | 133000000000 | 5.21e-12 | 4400000000000000 | 1670000000000000 | 1190000000000000 | 11900000000000000 | 7150000000000000 | 1e-08 | 1e-08 | 1e-08 | 1e-08 | 1e-08 | 1.37e-05 | 5.2e-06 | 3.71e-06 | 3.71e-05 | 2.23e-05
Polonium (84) | Po-215 | 12300000000 | 5.65e-11 | 687000000000000 | 1390000000000000 | 411000000000000 | 405000000000000 | 2830000000000000 | 1e-08 | 1e-08 | 1e-08 | 1e-08 | 1e-08 | 2.33e-05 | 4.72e-05 | 1.4e-05 | 1.38e-05 | 9.64e-05
Polonium (84) | Po-216 | 151000000 | 4.6e-09 | 13700000 | 40600000 | 10400000 | 7590000 | 113000000 | 1e-08 | 1e-08 | 1e-08 | 1e-08 | 1e-08 | 3.81e-11 | 1.13e-10 | 2.89e-11 | 2.11e-11 | 3.14e-10
Polonium (84) | Po-218 | 117000 | 5.9e-06
Praseodymium (59) | Pr-134 | 33100 | 2.09e-05 | 18800 | 60000 | 10400 | 49800 | 185000 | 1e-08 | 1e-08 | 1e-08 | 1e-08 | 1e-08 | 1.48e-10 | 4.71e-10 | 8.16e-11 | 3.91e-10 | 1.45e-09
Praseodymium (59) | Pr-134m | 21400 | 3.23e-05 | 12200 | 39000 | 6740 | 32400 | 120000 | 1e-08 | 1e-08 | 1e-08 | 1e-08 | 1e-08 | 1.49e-10 | 4.73e-10 | 8.18e-11 | 3.93e-10 | 1.46e-09
Praseodymium (59) | Pr-135 | 15200 | 4.57e-05 | 2040 | 4970 | 981 | 1810 | 14300 | 1e-08 | 1e-08 | 1e-08 | 1e-08 | 1e-08 | 3.52e-11 | 8.57e-11 | 1.69e-11 | 3.12e-11 | 2.48e-10
Praseodymium (59) | Pr-136 | 27800 | 2.49e-05 | 739000000000 | 1870000000000 | 411000000000 | 395000000000 | 5070000000000 | 1e-08 | 1e-08 | 1e-08 | 1e-08 | 1e-08 | 0.00702 | 0.0178 | 0.0039 | 0.00375 | 0.0481
Praseodymium (59) | Pr-137 | 4740 | 0.000146 | 2460 | 8590 | 1530 | 8060 | 25600 | 1e-08 | 1e-08 | 1e-08 | 1e-08 | 1e-08 | 1.38e-10 | 4.81e-10 | 8.58e-11 | 4.52e-10 | 1.43e-09
Praseodymium (59) | Pr-138 | 251000 | 2.76e-06 | 1.17e+20 | 4.12e+20 | 7.12e+19 | 3.53e+20 | 1.23e+21 | 1e-08 | 1e-08 | 1e-08 | 1e-08 | 1e-08 | 125000 | 439000 | 75900 | 376000 | 1310000
Praseodymium (59) | Pr-138m | 2860 | 0.000242 | 104 | 243 | 50 | 68.3 | 674 | 1e-08 | 1e-08 | 1e-08 | 1e-08 | 1e-08 | 9.7e-12 | 2.28e-11 | 4.67e-12 | 6.39e-12 | 6.3e-11
Praseodymium (59) | Pr-139 | 1380 | 0.000503 | 1040 | 2810 | 532 | 2010 | 7410 | 1e-08 | 1e-08 | 1e-08 | 1e-08 | 1e-08 | 2.03e-10 | 5.5e-10 | 1.04e-10 | 3.94e-10 | 1.45e-09
Praseodymium (59) | Pr-140 | 107000 | 6.45e-06 | 30600000000000000 | 1.11e+17 | 19400000000000000 | 1.17e+17 | 3.5e+17 | 1e-08 | 1e-08 | 1e-08 | 1e-08 | 1e-08 | 77.5 | 280 | 49 | 295 | 885
Praseodymium (59) | Pr-142 | 318 | 0.00218 | 38200 | 115000 | 31400 | 24400 | 138000 | 1e-08 | 1e-08 | 1e-08 | 1e-08 | 1e-08 | 3.31e-08 | 1e-07 | 2.72e-08 | 2.11e-08 | 1.2e-07
Praseodymium (59) | Pr-142m | 24900 | 2.78e-05
Praseodymium (59) | Pr-143 | 18.6 | 0.0372 | 899000000000 | 977000000000 | 402000000000 | 434000000000 | 180000000000 | 1e-08 | 1e-08 | 1e-08 | 1e-08 | 1e-08 | 13.4 | 14.5 | 5.98 | 6.46 | 2.68
Praseodymium (59) | Pr-144 | 21100 | 3.29e-05 | 491000000000000 | 1020000000000000 | 321000000000000 | 264000000000000 | 1010000000000000 | 1e-08 | 1e-08 | 1e-08 | 1e-08 | 1e-08 | 6.51 | 13.6 | 4.26 | 3.5 | 13.4
Praseodymium (59) | Pr-144m | 50600 | 1.37e-05 | 687000000000000 | 1430000000000000 | 449000000000000 | 370000000000000 | 1420000000000000 | 1e-08 | 1e-08 | 1e-08 | 1e-08 | 1e-08 | 3.8 | 7.89 | 2.48 | 2.05 | 7.84
Praseodymium (59) | Pr-145 | 1010 | 0.000683 | 422000 | 771000 | 191000 | 290000 | 607000 | 1e-08 | 1e-08 | 1e-08 | 1e-08 | 1e-08 | 1.17e-07 | 2.14e-07 | 5.3e-08 | 8.03e-08 | 1.68e-07
Praseodymium (59) | Pr-146 | 15100 | 4.59e-05 | 1890000000 | 5400000000 | 1410000000 | 1020000000 | 13300000000 | 1e-08 | 1e-08 | 1e-08 | 1e-08 | 1e-08 | 3.55e-05 | 0.000101 | 2.65e-05 | 1.92e-05 | 0.00025
Praseodymium (59) | Pr-147 | 27200 | 2.55e-05 | 54800 | 125000 | 29200 | 82300 | 318000 | 1e-08 | 1e-08 | 1e-08 | 1e-08 | 1e-08 | 5.75e-10 | 1.31e-09 | 3.06e-10 | 8.64e-10 | 3.34e-09
Praseodymium (59) | Pr-148 | 159000 | 4.36e-06 | 1.19e+18 | 3.46e+18 | 8.39e+17 | 7.17e+17 | 7.75e+18 | 1e-08 | 1e-08 | 1e-08 | 1e-08 | 1e-08 | 2150 | 6240 | 1510 | 1290 | 14000
Praseodymium (59) | Pr-148m | 181000 | 3.82e-06 | 2.04e+17 | 5.89e+17 | 1.49e+17 | 1.23e+17 | 1.26e+18 | 1e-08 | 1e-08 | 1e-08 | 1e-08 | 1e-08 | 323 | 933 | 237 | 194 | 1990
Platinum (78) | Pt-184 | 21100 | 3.29e-05 | 966 | 1560 | 459 | 674 | 4790 | 1e-08 | 1e-08 | 1e-08 | 1e-08 | 1e-08 | 1.64e-11 | 2.65e-11 | 7.78e-12 | 1.14e-11 | 8.12e-11
Platinum (78) | Pt-186 | 2920 | 0.000237 | 170 | 245 | 75.1 | 117 | 794 | 1e-08 | 1e-08 | 1e-08 | 1e-08 | 1e-08 | 2.11e-11 | 3.03e-11 | 9.29e-12 | 1.45e-11 | 9.82e-11
Platinum (78) | Pt-187 | 2580 | 0.000268 | 420 | 414 | 162 | 420 | 1610 | 1e-08 | 1e-08 | 1e-08 | 1e-08 | 1e-08 | 5.89e-11 | 5.82e-11 | 2.28e-11 | 5.9e-11 | 2.27e-10
Platinum (78) | Pt-188 | 24.8 | 0.0279 | 1.42 | 2.14 | 0.671 | 1.01 | 7.14 | 1e-08 | 1e-08 | 1e-08 | 1e-08 | 1e-08 | 2.09e-11 | 3.15e-11 | 9.87e-12 | 1.49e-11 | 1.05e-10
Platinum (78) | Pt-189 | 558 | 0.00124 | 157 | 147 | 60 | 160 | 591 | 1e-08 | 1e-08 | 1e-08 | 1e-08 | 1e-08 | 1.03e-10 | 9.65e-11 | 3.94e-11 | 1.05e-10 | 3.88e-10
Platinum (78) | Pt-190 | 1.07e-12 | 650000000000
Platinum (78) | Pt-191 | 90.3 | 0.00768 | 56.4 | 48.1 | 20 | 61.4 | 187 | 1e-08 | 1e-08 | 1e-08 | 1e-08 | 1e-08 | 2.32e-10 | 1.98e-10 | 8.2e-11 | 2.52e-10 | 7.67e-10
Platinum (78) | Pt-193 | 0.0139 | 50 | 635000 | 112000 | 135000 | 1210000 | 36600 | 1e-08 | 1e-08 | 1e-08 | 1e-08 | 1e-08 | 0.0172 | 0.00303 | 0.00364 | 0.0326 | 0.00099
Platinum (78) | Pt-193m | 58.4 | 0.0119 | 5650 | 2460 | 1360 | 10400 | 15900 | 1e-08 | 1e-08 | 1e-08 | 1e-08 | 1e-08 | 3.62e-08 | 1.58e-08 | 8.74e-09 | 6.66e-08 | 1.02e-07
Platinum (78) | Pt-195m | 62.9 | 0.011 | 286 | 149 | 75.5 | 510 | 741 | 1e-08 | 1e-08 | 1e-08 | 1e-08 | 1e-08 | 1.72e-09 | 8.93e-10 | 4.54e-10 | 3.07e-09 | 4.46e-09
Platinum (78) | Pt-197 | 305 | 0.00227 | 10400 | 7020 | 3190 | 20500 | 33600 | 1e-08 | 1e-08 | 1e-08 | 1e-08 | 1e-08 | 1.3e-08 | 8.8e-09 | 3.99e-09 | 2.56e-08 | 4.21e-08
Platinum (78) | Pt-197m | 3820 | 0.000182 | 12500 | 9490 | 4180 | 23500 | 51600 | 1e-08 | 1e-08 | 1e-08 | 1e-08 | 1e-08 | 1.25e-09 | 9.5e-10 | 4.18e-10 | 2.35e-09 | 5.17e-09
Platinum (78) | Pt-199 | 11800 | 5.86e-05 | 74400 | 62100 | 25800 | 52500 | 245000 | 1e-08 | 1e-08 | 1e-08 | 1e-08 | 1e-08 | 2.43e-09 | 2.03e-09 | 8.43e-10 | 1.72e-09 | 8e-09
Platinum (78) | Pt-200 | 486 | 0.00143 | 1180 | 1780 | 606 | 754 | 5380 | 1e-08 | 1e-08 | 1e-08 | 1e-08 | 1e-08 | 9.47e-10 | 1.43e-09 | 4.84e-10 | 6.02e-10 | 4.3e-09
Platinum (78) | Pt-202 | 138 | 0.00502
Plutonium (94) | Pu-232 | 10800 | 6.41e-05 | 156000 | 462000 | 119000 | 86900 | 1290000 | 9.77 | 9.77 | 9.77 | 9.77 | 9.77 | 6.52e-09 | 1.92e-08 | 4.94e-09 | 3.62e-09 | 5.36e-08
Plutonium (94) | Pu-234 | 690 | 0.001 | 72.6 | 136 | 38.5 | 103 | 559 | 1e-08 | 1e-08 | 1e-08 | 1e-08 | 1e-08 | 4.78e-11 | 8.96e-11 | 2.54e-11 | 6.78e-11 | 3.68e-10
Plutonium (94) | Pu-235 | 14400 | 4.81e-05 | 22800000 | 17000000 | 6960000 | 69100000 | 39500000 | 1e-08 | 1e-08 | 1e-08 | 1e-08 | 1e-08 | 7.21e-07 | 5.4e-07 | 2.2e-07 | 2.19e-06 | 1.25e-06
Plutonium (94) | Pu-236 | 0.242 | 2.86 | 2.84 | 8.39 | 2.15 | 1.58 | 23.4 | 17.1 | 17.1 | 17.1 | 17.1 | 17.1 | 5.37e-09 | 1.59e-08 | 4.07e-09 | 2.98e-09 | 4.42e-08
Plutonium (94) | Pu-237 | 5.6 | 0.124 | 38.8 | 38.1 | 12.3 | 90.1 | 183 | 1e-08 | 1e-08 | 1e-08 | 1e-08 | 1e-08 | 3.19e-09 | 3.13e-09 | 1.01e-09 | 7.4e-09 | 1.5e-08
Plutonium (94) | Pu-238 | 0.0079 | 87.7 | 608 | 1770 | 440 | 353 | 4850 | 188000 | 188000 | 188000 | 188000 | 188000 | 3.55e-05 | 0.000103 | 2.57e-05 | 2.06e-05 | 0.000283
Plutonium (94) | Pu-239 | 2.87e-05 | 24100 | 13400 | 22000 | 6700 | 23500 | 55400 | 524000 | 534000 | 531000 | 526000 | 1e-08 | 0.216 | 0.355 | 0.108 | 0.379 | 0.894
Plutonium (94) | Pu-240 | 0.000106 | 6560 | 46300 | 19500 | 12500 | 92900 | 18900 | 1e-08 | 1e-08 | 1e-08 | 217000000 | 1e-08 | 0.204 | 0.0858 | 0.0551 | 0.41 | 0.0835
Plutonium (94) | Pu-241 | 0.0483 | 14.4 | 3290 | 2150 | 595 | 3210 | 2370 | 70.8 | 71 | 71.1 | 71.2 | 71.4 | 3.19e-05 | 2.08e-05 | 5.76e-06 | 3.11e-05 | 2.29e-05
Plutonium (94) | Pu-242 | 1.85e-06 | 375000 | 1530 | 4420 | 1100 | 888 | 12100 | 5600000 | 5590000 | 5590000 | 5600000 | 5570000 | 0.388 | 1.12 | 0.28 | 0.226 | 3.08
Plutonium (94) | Pu-243 | 1220 | 0.000566 | 55300 | 56500 | 17400 | 99300 | 189000 | 1e-08 | 1e-08 | 1e-08 | 1e-08 | 1e-08 | 2.13e-08 | 2.18e-08 | 6.71e-09 | 3.82e-08 | 7.29e-08
Plutonium (94) | Pu-244 | 8.66e-09 | 80000000 | 0.799 | 1.4 | 0.365 | 0.849 | 5.6 | 0.0429 | 0.0446 | 0.0431 | 0.0427 | 12200 | 0.0437 | 0.0768 | 0.02 | 0.0464 | 0.306
Plutonium (94) | Pu-245 | 578 | 0.0012 | 470 | 752 | 212 | 312 | 2260 | 1e-08 | 1e-08 | 1e-08 | 1e-08 | 1e-08 | 3.86e-10 | 6.18e-10 | 1.75e-10 | 2.56e-10 | 1.86e-09
Plutonium (94) | Pu-246 | 23.3 | 0.0297 | 4.66 | 7.97 | 2.05 | 3.59 | 28.9 | 1e-08 | 1e-08 | 1e-08 | 1e-08 | 1e-08 | 9.54e-11 | 1.63e-10 | 4.2e-11 | 7.34e-11 | 5.92e-10
Radium (88) | Ra-219 | 2190000000 | 3.17e-10 | 1.11e+38 | 3.14e+38 | 7.65e+37 | 5.88e+37 | 8.84e+38 | 5.01e-06 | 6.31e-06 | 6.31e-06 | 7.94e-06 | 6.31e-06 | 2.16e+19 | 6.11e+19 | 1.49e+19 | 1.14e+19 | 1.72e+20
Radium (88) | Ra-220 | 1220000000 | 5.68e-10 | 1.12e+43 | 3.33e+43 | 9.5e+42 | 6.34e+42 | 8.75e+43 | 1.58e-06 | 6.31e-06 | 6.31e-06 | 6.31e-06 | 5.01e-06 | 3.92e+24 | 1.16e+25 | 3.32e+24 | 2.22e+24 | 3.06e+25
Radium (88) | Ra-221 | 781000 | 8.88e-07 | 7.52e+23 | 7.41e+23 | 2.75e+23 | 1.54e+24 | 3.94e+24 | 1e-08 | 1e-08 | 1e-08 | 1e-08 | 1e-08 | 413000000 | 407000000 | 151000000 | 847000000 | 2170000000
Radium (88) | Ra-222 | 575000 | 1.2e-06 | 19000000000 | 7210000000 | 5140000000 | 51400000000 | 30900000000 | 1e-08 | 1e-08 | 1e-08 | 1e-08 | 1e-08 | 1.43e-05 | 5.4e-06 | 3.85e-06 | 3.85e-05 | 2.32e-05
Radium (88) | Ra-223 | 22.1 | 0.0313 | 38.5 | 52.4 | 18.1 | 44.9 | 183 | 1e-08 | 1e-08 | 1e-08 | 1e-08 | 1e-08 | 7.53e-10 | 1.02e-09 | 3.53e-10 | 8.77e-10 | 3.58e-09
Radium (88) | Ra-224 | 69.1 | 0.01 | 7 | 20.7 | 5.3 | 3.89 | 57.6 | 1e-08 | 1e-08 | 1e-08 | 1e-08 | 1e-08 | 4.4e-11 | 1.3e-10 | 3.34e-11 | 2.44e-11 | 3.62e-10
Radium (88) | Ra-225 | 17 | 0.0408 | 31.6 | 62.3 | 19.5 | 20.5 | 162 | 1e-08 | 1e-08 | 1e-08 | 1e-08 | 1e-08 | 8.12e-10 | 1.6e-09 | 5.02e-10 | 5.28e-10 | 4.18e-09
Radium (88) | Ra-226 | 0.000433 | 1600 | 0.129 | 0.375 | 0.0932 | 0.0747 | 1.03 | 0.117 | 0.118 | 0.117 | 0.117 | 0.118 | 1.3e-07 | 3.8e-07 | 9.43e-08 | 7.56e-08 | 1.04e-06
Radium (88) | Ra-227 | 8630 | 8.03e-05 | 217000 | 282000 | 93700 | 336000 | 1250000 | 0.293 | 0.292 | 0.291 | 0.302 | 0.299 | 1.11e-08 | 1.44e-08 | 4.78e-09 | 1.71e-08 | 6.36e-08
Radium (88) | Ra-228 | 0.121 | 5.75 | 0.113 | 0.27 | 0.0729 | 0.0736 | 0.863 | 2.87 | 2.29 | 2.43 | 3.32 | 2.67 | 4.14e-10 | 9.9e-10 | 2.68e-10 | 2.7e-10 | 3.17e-09
Radium (88) | Ra-230 | 3920 | 0.000177 | 2190 | 4080 | 1200 | 2110 | 15000 | 1e-08 | 1e-08 | 1e-08 | 1e-08 | 1e-08 | 2.49e-10 | 4.65e-10 | 1.37e-10 | 2.4e-10 | 1.71e-09
Rubidium (37) | Rb-77 | 96600 | 7.17e-06 | 20400 | 24100 | 8560 | 13800 | 79700 | 1e-08 | 1e-08 | 1e-08 | 1e-08 | 1e-08 | 3.15e-11 | 3.73e-11 | 1.32e-11 | 2.13e-11 | 1.23e-10
Rubidium (37) | Rb-78 | 20600 | 3.36e-05 | 57300000000 | 162000000000 | 43500000000 | 31300000000 | 457000000000 | 1e-08 | 1e-08 | 1e-08 | 1e-08 | 1e-08 | 0.000421 | 0.00119 | 0.000319 | 0.000229 | 0.00335
Rubidium (37) | Rb-78m | 63500 | 1.09e-05 | 1190000000000 | 3350000000000 | 901000000000 | 648000000000 | 9470000000000 | 1e-08 | 1e-08 | 1e-08 | 1e-08 | 1e-08 | 0.00283 | 0.00799 | 0.00215 | 0.00154 | 0.0226
Rubidium (37) | Rb-79 | 15900 | 4.36e-05 | 12200 | 15900 | 6290 | 21500 | 105000 | 1e-08 | 1e-08 | 1e-08 | 1e-08 | 1e-08 | 1.18e-10 | 1.53e-10 | 6.06e-11 | 2.07e-10 | 1.01e-09
Rubidium (37) | Rb-80 | 654000 | 1.06e-06 | 4.45e+21 | 1.38e+22 | 3.27e+21 | 2.35e+21 | 3.74e+22 | 1e-08 | 1e-08 | 1e-08 | 1e-08 | 1e-08 | 1060000 | 3270000 | 775000 | 558000 | 8870000
Rubidium (37) | Rb-81 | 1330 | 0.000522 | 522 | 768 | 288 | 731 | 4330 | 1e-08 | 1e-08 | 1e-08 | 1e-08 | 1e-08 | 6.18e-11 | 9.1e-11 | 3.41e-11 | 8.67e-11 | 5.12e-10
Rubidium (37) | Rb-81m | 11900 | 5.8e-05 | 4810 | 7080 | 2660 | 6750 | 39900 | 1e-08 | 1e-08 | 1e-08 | 1e-08 | 1e-08 | 6.34e-11 | 9.32e-11 | 3.5e-11 | 8.88e-11 | 5.25e-10
Rubidium (37) | Rb-82 | 286000 | 2.42e-06 | 3.3e+19 | 5.91e+19 | 1.65e+19 | 1.88e+19 | 1.93e+20 | 1e-08 | 1e-08 | 1e-08 | 1e-08 | 1e-08 | 18400 | 32900 | 9180 | 10500 | 107000
Rubidium (37) | Rb-82m | 938 | 0.000739 | 26.6 | 57.6 | 15.9 | 15.1 | 197 | 1e-08 | 1e-08 | 1e-08 | 1e-08 | 1e-08 | 4.5e-12 | 9.77e-12 | 2.7e-12 | 2.56e-12 | 3.34e-11
Rubidium (37) | Rb-83 | 2.93 | 0.236 | 0.952 | 1.45 | 0.551 | 0.948 | 8.03 | 1e-08 | 1e-08 | 1e-08 | 1e-08 | 1e-08 | 5.23e-11 | 7.95e-11 | 3.02e-11 | 5.2e-11 | 4.41e-10
Rubidium (37) | Rb-84 | 7.72 | 0.0898 | 1.76 | 2.84 | 1.08 | 2 | 14.8 | 1e-08 | 1e-08 | 1e-08 | 1e-08 | 1e-08 | 3.72e-11 | 5.99e-11 | 2.29e-11 | 4.23e-11 | 3.12e-10
Rubidium (37) | Rb-84m | 18000 | 3.85e-05 | 4100 | 6610 | 2520 | 4660 | 34400 | 1e-08 | 1e-08 | 1e-08 | 1e-08 | 1e-08 | 3.72e-11 | 5.99e-11 | 2.29e-11 | 4.23e-11 | 3.12e-10
Rubidium (37) | Rb-86 | 13.6 | 0.0511 | 420 | 1260 | 315 | 280 | 2160 | 1e-08 | 1e-08 | 1e-08 | 1e-08 | 1e-08 | 5.17e-09 | 1.55e-08 | 3.87e-09 | 3.44e-09 | 2.66e-08
Rubidium (37) | Rb-86m | 358000 | 1.93e-06 | 11100000 | 33300000 | 8310000 | 7390000 | 57100000 | 1e-08 | 1e-08 | 1e-08 | 1e-08 | 1e-08 | 5.17e-09 | 1.55e-08 | 3.87e-09 | 3.44e-09 | 2.66e-08
Rubidium (37) | Rb-87 | 1.41e-11 | 49200000000
Rubidium (37) | Rb-88 | 20500 | 3.38e-05 | 1400000000000 | 4640000000000 | 1160000000000 | 991000000000 | 10700000000000 | 1e-08 | 1e-08 | 1e-08 | 1e-08 | 1e-08 | 0.0117 | 0.0387 | 0.00965 | 0.00826 | 0.0895
Rubidium (37) | Rb-89 | 24000 | 2.88e-05 | 26600000000 | 25900000000 | 12300000000 | 15300000000 | 8430000000 | 1e-08 | 1e-08 | 1e-08 | 1e-08 | 1e-08 | 0.000191 | 0.000186 | 8.83e-05 | 0.00011 | 6.06e-05
Rubidium (37) | Rb-90 | 138000 | 5.01e-06 | 1280000000000 | 822000000000 | 369000000000 | 5030000000000 | 1140000000000 | 0.0395 | 0.0395 | 0.0395 | 0.0395 | 0.0395 | 0.00161 | 0.00104 | 0.000466 | 0.00634 | 0.00144
Rubidium (37) | Rb-90m | 84700 | 8.18e-06 | 782000000000 | 503000000000 | 226000000000 | 3080000000000 | 700000000000 | 0.0395 | 0.0395 | 0.0395 | 0.0395 | 0.0395 | 0.00161 | 0.00104 | 0.000466 | 0.00634 | 0.00144
Rhenium (75) | Re-178 | 27600 | 2.51e-05 | 97200 | 73600 | 27600 | 119000 | 270000 | 1e-08 | 1e-08 | 1e-08 | 1e-08 | 1e-08 | 1.22e-09 | 9.21e-10 | 3.46e-10 | 1.49e-09 | 3.37e-09
Rhenium (75) | Re-179 | 18700 | 3.71e-05 | 237000 | 103000 | 56100 | 396000 | 373000 | 1e-08 | 1e-08 | 1e-08 | 1e-08 | 1e-08 | 4.41e-09 | 1.92e-09 | 1.04e-09 | 7.37e-09 | 6.93e-09
Rhenium (75) | Re-180 | 149000 | 4.64e-06 | 64300000000000000 | 78600000000000000 | 23800000000000000 | 48800000000000000 | 2.72e+17 | 1e-08 | 1e-08 | 1e-08 | 1e-08 | 1e-08 | 150 | 184 | 55.7 | 114 | 637
Rhenium (75) | Re-181 | 305 | 0.00227 | 51.6 | 60.5 | 19.6 | 39.4 | 206 | 1e-08 | 1e-08 | 1e-08 | 1e-08 | 1e-08 | 5.94e-11 | 6.97e-11 | 2.26e-11 | 4.53e-11 | 2.37e-10
Rhenium (75) | Re-182 | 94.9 | 0.00731 | 3.76 | 4.64 | 1.45 | 2.96 | 15.3 | 1e-08 | 1e-08 | 1e-08 | 1e-08 | 1e-08 | 1.4e-11 | 1.73e-11 | 5.39e-12 | 1.1e-11 | 5.68e-11
Rhenium (75) | Re-182m | 478 | 0.00145 | 52.9 | 63.5 | 19.2 | 41.1 | 210 | 1e-08 | 1e-08 | 1e-08 | 1e-08 | 1e-08 | 3.91e-11 | 4.69e-11 | 1.42e-11 | 3.04e-11 | 1.55e-10
Rhenium (75) | Re-183 | 3.61 | 0.192 | 6.35 | 3.77 | 1.75 | 8.65 | 15.4 | 1e-08 | 1e-08 | 1e-08 | 1e-08 | 1e-08 | 6.24e-10 | 3.7e-10 | 1.72e-10 | 8.5e-10 | 1.51e-09
Rhenium (75) | Re-184 | 6.66 | 0.104 | 1.3 | 1.57 | 0.469 | 0.97 | 5.38 | 1e-08 | 1e-08 | 1e-08 | 1e-08 | 1e-08 | 6.97e-11 | 8.43e-11 | 2.52e-11 | 5.2e-11 | 2.89e-10
Rhenium (75) | Re-184m | 1.5 | 0.463 | 0.344 | 0.371 | 0.125 | 0.286 | 1.39 | 1e-08 | 1e-08 | 1e-08 | 1e-08 | 1e-08 | 8.19e-11 | 8.84e-11 | 2.97e-11 | 6.83e-11 | 3.32e-10
Rhenium (75) | Re-186 | 68 | 0.0102 | 7790 | 4950 | 2210 | 7670 | 8480 | 1e-08 | 1e-08 | 1e-08 | 1e-08 | 1e-08 | 4.14e-08 | 2.63e-08 | 1.17e-08 | 4.07e-08 | 4.5e-08
Rhenium (75) | Re-186m | 3.47e-06 | 200000 | 30.6 | 12.9 | 7.4 | 45.2 | 53.6 | 0.164 | 0.159 | 0.163 | 0.169 | 0.17 | 0.00319 | 0.00134 | 0.000771 | 0.00471 | 0.00558
Rhenium (75) | Re-187 | 1.68e-11 | 41200000000
Rhenium (75) | Re-188 | 357 | 0.00194 | 8170 | 7540 | 3220 | 5320 | 13000 | 1e-08 | 1e-08 | 1e-08 | 1e-08 | 1e-08 | 8.35e-09 | 7.7e-09 | 3.29e-09 | 5.43e-09 | 1.33e-08
Rhenium (75) | Re-188m | 19600 | 3.54e-05 | 448000 | 414000 | 176000 | 292000 | 715000 | 1e-08 | 1e-08 | 1e-08 | 1e-08 | 1e-08 | 8.35e-09 | 7.7e-09 | 3.29e-09 | 5.43e-09 | 1.33e-08
Rhenium (75) | Re-189 | 250 | 0.00277 | 5880 | 5550 | 2150 | 4730 | 16200 | 1e-08 | 1e-08 | 1e-08 | 1e-08 | 1e-08 | 8.63e-09 | 8.14e-09 | 3.16e-09 | 6.94e-09 | 2.38e-08
Rhenium (75) | Re-190 | 117000 | 5.9e-06 | 9260000000000000 | 21500000000000000 | 5480000000000000 | 5010000000000000 | 51900000000000000 | 1e-08 | 1e-08 | 1e-08 | 1e-08 | 1e-08 | 29.1 | 67.4 | 17.2 | 15.7 | 163
Rhenium (75) | Re-190m | 1900 | 0.000365 | 165 | 323 | 87.3 | 94.2 | 842 | 1e-08 | 1e-08 | 1e-08 | 1e-08 | 1e-08 | 3.21e-11 | 6.27e-11 | 1.7e-11 | 1.83e-11 | 1.64e-10
Rhodium (45) | Rh-100 | 292 | 0.00237 | 11.2 | 24.3 | 5.57 | 7.16 | 87 | 1e-08 | 1e-08 | 1e-08 | 1e-08 | 1e-08 | 7.43e-12 | 1.62e-11 | 3.7e-12 | 4.76e-12 | 5.78e-11
Rhodium (45) | Rh-100m | 79200 | 8.75e-06 | 3070 | 6700 | 1530 | 1970 | 23900 | 1e-08 | 1e-08 | 1e-08 | 1e-08 | 1e-08 | 7.53e-12 | 1.64e-11 | 3.75e-12 | 4.82e-12 | 5.86e-11
Rhodium (45) | Rh-101 | 0.21 | 3.3 | 0.682 | 0.992 | 0.215 | 0.776 | 3.23 | 1e-08 | 1e-08 | 1e-08 | 1e-08 | 1e-08 | 6.36e-10 | 9.26e-10 | 2.01e-10 | 7.25e-10 | 3.02e-09
Rhodium (45) | Rh-101m | 58.3 | 0.0119 | 37.1 | 70 | 13.3 | 47.2 | 268 | 1e-08 | 1e-08 | 1e-08 | 1e-08 | 1e-08 | 1.25e-10 | 2.35e-10 | 4.47e-11 | 1.59e-10 | 9.01e-10
Rhodium (45) | Rh-102 | 1.22 | 0.567 | 0.852 | 1.77 | 0.347 | 0.803 | 6.94 | 1e-08 | 1e-08 | 1e-08 | 1e-08 | 1e-08 | 1.38e-10 | 2.86e-10 | 5.61e-11 | 1.3e-10 | 1.12e-09
Rhodium (45) | Rh-102m | 0.185 | 3.74 | 0.0458 | 0.0917 | 0.0213 | 0.0242 | 0.314 | 1e-08 | 1e-08 | 1e-08 | 1e-08 | 1e-08 | 4.9e-11 | 9.8e-11 | 2.27e-11 | 2.59e-11 | 3.36e-10
Rhodium (45) | Rh-103m | 6490 | 0.000107 | 374000000 | 127000000 | 72500000 | 907000000 | 135000000 | 1e-08 | 1e-08 | 1e-08 | 1e-08 | 1e-08 | 1.15e-05 | 3.92e-06 | 2.23e-06 | 2.79e-05 | 4.15e-06
Rhodium (45) | Rh-104 | 517000 | 1.34e-06 | 1.11e+24 | 1.5e+24 | 5.41e+23 | 5.4e+23 | 1.24e+24 | 1e-08 | 1e-08 | 1e-08 | 1e-08 | 1e-08 | 434000000 | 586000000 | 211000000 | 211000000 | 484000000
Rhodium (45) | Rh-104m | 83900 | 8.26e-06 | 2.89e+17 | 2e+17 | 62700000000000000 | 5.16e+17 | 5.31e+17 | 1e-08 | 1e-08 | 1e-08 | 1e-08 | 1e-08 | 695 | 481 | 151 | 1240 | 1280
Rhodium (45) | Rh-105 | 172 | 0.00404 | 2950 | 9870 | 2390 | 2160 | 19300 | 1e-08 | 1e-08 | 1e-08 | 1e-08 | 1e-08 | 3.5e-09 | 1.17e-08 | 2.83e-09 | 2.56e-09 | 2.29e-08
Rhodium (45) | Rh-106 | 733000 | 9.45e-07 | 2.9e+22 | 8.46e+22 | 2.31e+22 | 1.48e+22 | 1.55e+23 | 1e-08 | 1e-08 | 1e-08 | 1e-08 | 1e-08 | 8150000 | 23700000 | 6480000 | 4160000 | 43500000
Rhodium (45) | Rh-106m | 2780 | 0.000249 | 82.2 | 234 | 58.4 | 43.1 | 646 | 1e-08 | 1e-08 | 1e-08 | 1e-08 | 1e-08 | 6.08e-12 | 1.73e-11 | 4.32e-12 | 3.19e-12 | 4.78e-11
Rhodium (45) | Rh-107 | 16800 | 4.13e-05 | 49400000000 | 147000000000 | 37400000000 | 33600000000 | 286000000000 | 1e-08 | 1e-08 | 1e-08 | 1e-08 | 1e-08 | 0.000611 | 0.00182 | 0.000462 | 0.000416 | 0.00354
Rhodium (45) | Rh-108 | 1300000 | 5.33e-07 | 7.05e+23 | 1.82e+24 | 5.25e+23 | 3.53e+23 | 3.62e+24 | 1e-08 | 1e-08 | 1e-08 | 1e-08 | 1e-08 | 114000000 | 294000000 | 84600000 | 56900000 | 583000000
Rhodium (45) | Rh-109 | 273000 | 2.54e-06 | 33600000 | 38900000 | 10300000 | 88400000 | 32200000 | 1e-08 | 1e-08 | 1e-08 | 1e-08 | 1e-08 | 2.6e-08 | 3.01e-08 | 7.95e-09 | 6.84e-08 | 2.5e-08
Rhodium (45) | Rh-94 | 310000 | 2.24e-06 | 27700 | 55600 | 12600 | 19900 | 197000 | 1e-08 | 1e-08 | 1e-08 | 1e-08 | 1e-08 | 1.63e-11 | 3.27e-11 | 7.4e-12 | 1.17e-11 | 1.16e-10
Rhodium (45) | Rh-95 | 72600 | 9.55e-06 | 5100 | 10300 | 2340 | 4360 | 40000 | 1e-08 | 1e-08 | 1e-08 | 1e-08 | 1e-08 | 1.3e-11 | 2.62e-11 | 5.94e-12 | 1.11e-11 | 1.02e-10
Rhodium (45) | Rh-95m | 186000 | 3.73e-06 | 13100 | 26500 | 5990 | 11200 | 102000 | 1e-08 | 1e-08 | 1e-08 | 1e-08 | 1e-08 | 1.3e-11 | 2.62e-11 | 5.94e-12 | 1.11e-11 | 1.02e-10
Rhodium (45) | Rh-96 | 36800 | 1.88e-05 | 1320000000000 | 3660000000000 | 823000000000 | 731000000000 | 11100000000000 | 1e-08 | 1e-08 | 1e-08 | 1e-08 | 1e-08 | 0.0067 | 0.0185 | 0.00417 | 0.0037 | 0.0564
Rhodium (45) | Rh-96m | 241000 | 2.87e-06 | 12300000000000 | 33900000000000 | 7620000000000 | 6770000000000 | 103000000000000 | 1e-08 | 1e-08 | 1e-08 | 1e-08 | 1e-08 | 0.00947 | 0.0262 | 0.00588 | 0.00522 | 0.0797
Rhodium (45) | Rh-97 | 11900 | 5.84e-05 | 9040 | 16000 | 3120 | 12700 | 59300 | 1e-08 | 1e-08 | 1e-08 | 1e-08 | 1e-08 | 1.43e-10 | 2.54e-10 | 4.96e-11 | 2.02e-10 | 9.41e-10
Rhodium (45) | Rh-97m | 7880 | 8.79e-05 | 426 | 921 | 201 | 348 | 3070 | 1e-08 | 1e-08 | 1e-08 | 1e-08 | 1e-08 | 1.02e-11 | 2.2e-11 | 4.8e-12 | 8.32e-12 | 7.33e-11
Rhodium (45) | Rh-98 | 41900 | 1.66e-05 | 24500000000000 | 74400000000000 | 16600000000000 | 13500000000000 | 216000000000000 | 1e-08 | 1e-08 | 1e-08 | 1e-08 | 1e-08 | 0.111 | 0.338 | 0.0753 | 0.0614 | 0.979
Rhodium (45) | Rh-99 | 15.7 | 0.0441 | 3.47 | 6.62 | 1.29 | 4.04 | 25 | 1e-08 | 1e-08 | 1e-08 | 1e-08 | 1e-08 | 4.24e-11 | 8.09e-11 | 1.58e-11 | 4.94e-11 | 3.06e-10
Rhodium (45) | Rh-99m | 1290 | 0.000537 | 324 | 651 | 129 | 308 | 2420 | 1e-08 | 1e-08 | 1e-08 | 1e-08 | 1e-08 | 4.82e-11 | 9.68e-11 | 1.92e-11 | 4.59e-11 | 3.6e-10
Radon (86) | Rn-207 | 39400 | 1.76e-05 | 1360 | 2270 | 678 | 887 | 7150 | 1e-08 | 1e-08 | 1e-08 | 1e-08 | 1e-08 | 1.38e-11 | 2.32e-11 | 6.91e-12 | 9.04e-12 | 7.29e-11
Radon (86) | Rn-209 | 12800 | 5.42e-05 | 438 | 696 | 206 | 263 | 2190 | 1e-08 | 1e-08 | 1e-08 | 1e-08 | 1e-08 | 1.39e-11 | 2.21e-11 | 6.55e-12 | 8.33e-12 | 6.94e-11
Radon (86) | Rn-210 | 2530 | 0.000274 | 41.7 | 74.4 | 22.2 | 27.4 | 236 | 1e-08 | 1e-08 | 1e-08 | 1e-08 | 1e-08 | 6.72e-12 | 1.2e-11 | 3.57e-12 | 4.41e-12 | 3.8e-11
Radon (86) | Rn-211 | 416 | 0.00167 | 20.3 | 37 | 10.8 | 12.8 | 119 | 1e-08 | 1e-08 | 1e-08 | 1e-08 | 1e-08 | 2e-11 | 3.65e-11 | 1.06e-11 | 1.26e-11 | 1.17e-10
Radon (86) | Rn-212 | 15200 | 4.55e-05 | 12500000000000 | 17400000000000 | 6150000000000 | 11100000000000 | 68800000000000 | 1e-08 | 1e-08 | 1e-08 | 1e-08 | 1e-08 | 0.336 | 0.47 | 0.166 | 0.299 | 1.86
Radon (86) | Rn-215 | 9500000000000 | 7.29e-14
Radon (86) | Rn-216 | 486000000000 | 1.43e-12
Radon (86) | Rn-217 | 40500000000 | 1.71e-11
Radon (86) | Rn-218 | 624000000 | 1.11e-09 | 20700000000000 | 7820000000000 | 5580000000000 | 55800000000000 | 33600000000000 | 1e-08 | 1e-08 | 1e-08 | 1e-08 | 1e-08 | 1.4e-05 | 5.3e-06 | 3.78e-06 | 3.78e-05 | 2.27e-05
Radon (86) | Rn-219 | 5520000 | 1.26e-07 | 308000000000 | 623000000000 | 185000000000 | 182000000000 | 1270000000000 | 1e-08 | 1e-08 | 1e-08 | 1e-08 | 1e-08 | 2.37e-05 | 4.8e-05 | 1.42e-05 | 1.4e-05 | 9.8e-05
Radon (86) | Rn-220 | 393000 | 1.76e-06 | 39800 | 118000 | 30200 | 22100 | 328000 | 1e-08 | 1e-08 | 1e-08 | 1e-08 | 1e-08 | 4.32e-11 | 1.28e-10 | 3.28e-11 | 2.4e-11 | 3.56e-10
Radon (86) | Rn-222 | 66.2 | 0.0105 | 8.53 | 24.8 | 6.17 | 4.95 | 68.2 | 1e-08 | 1e-08 | 1.87e-08 | 1e-08 | 1e-08 | 5.55e-11 | 1.62e-10 | 4.02e-11 | 3.22e-11 | 4.44e-10
Radon (86) | Rn-223 | 15000 | 4.62e-05 | 26000 | 35400 | 12200 | 30300 | 124000 | 1e-08 | 1e-08 | 1e-08 | 1e-08 | 1e-08 | 7.5e-10 | 1.02e-09 | 3.52e-10 | 8.75e-10 | 3.57e-09
Ruthenium (44) | Ru-103 | 6.44 | 0.108 | 3.53 | 12.4 | 3.13 | 2.06 | 32.1 | 1e-08 | 1e-08 | 1e-08 | 1e-08 | 1e-08 | 1.1e-10 | 3.84e-10 | 9.7e-11 | 6.38e-11 | 9.96e-10
Ruthenium (44) | Ru-105 | 1370 | 0.000507 | 448 | 993 | 233 | 231 | 2770 | 1e-08 | 1e-08 | 1e-08 | 1e-08 | 1e-08 | 6.68e-11 | 1.48e-10 | 3.47e-11 | 3.44e-11 | 4.13e-10
Ruthenium (44) | Ru-106 | 0.677 | 1.02
Ruthenium (44) | Ru-107 | 97100 | 7.13e-06 | 236000000000 | 705000000000 | 179000000000 | 161000000000 | 1370000000000 | 1e-08 | 1e-08 | 1e-08 | 1e-08 | 1e-08 | 0.000505 | 0.00151 | 0.000382 | 0.000344 | 0.00293
Ruthenium (44) | Ru-108 | 80100 | 8.66e-06 | 60400000000000000 | 1.42e+17 | 41500000000000000 | 30300000000000000 | 2.75e+17 | 1e-08 | 1e-08 | 1e-08 | 1e-08 | 1e-08 | 158 | 373 | 109 | 79.4 | 719
Ruthenium (44) | Ru-92 | 99800 | 6.94e-06 | 49200000000000 | 113000000000000 | 28300000000000 | 30700000000000 | 290000000000000 | 1e-08 | 1e-08 | 1e-08 | 1e-08 | 1e-08 | 0.088 | 0.202 | 0.0506 | 0.055 | 0.519
Ruthenium (44) | Ru-94 | 7030 | 9.86e-05 | 629 | 1260 | 285 | 452 | 4480 | 1e-08 | 1e-08 | 1e-08 | 1e-08 | 1e-08 | 1.63e-11 | 3.27e-11 | 7.4e-12 | 1.17e-11 | 1.16e-10
Ruthenium (44) | Ru-95 | 3690 | 0.000188 | 260 | 526 | 119 | 222 | 2040 | 1e-08 | 1e-08 | 1e-08 | 1e-08 | 1e-08 | 1.3e-11 | 2.62e-11 | 5.94e-12 | 1.11e-11 | 1.02e-10
Ruthenium (44) | Ru-97 | 87.2 | 0.00795 | 66.5 | 118 | 23 | 93.7 | 436 | 1e-08 | 1e-08 | 1e-08 | 1e-08 | 1e-08 | 1.43e-10 | 2.54e-10 | 4.96e-11 | 2.02e-10 | 9.41e-10
Sulfur (16) | S-35 | 2.89 | 0.24
Sulphur (16) | S-37 | 72100 | 9.61e-06 | 383000000000000 | 1680000000000000 | 402000000000000 | 297000000000000 | 4300000000000000 | 1e-08 | 1e-08 | 1e-08 | 1e-08 | 1e-08 | 0.381 | 1.68 | 0.4 | 0.295 | 4.28
Sulfur (16) | S-38 | 2140 | 0.000324 | 196 | 882 | 212 | 169 | 2170 | 1e-08 | 1e-08 | 1e-08 | 1e-08 | 1e-08 | 6.75e-12 | 3.04e-11 | 7.3e-12 | 5.81e-12 | 7.49e-11
Antimony (51) | Sb-111 | 291000 | 2.38e-06 | 101000 | 166000 | 38000 | 98400 | 529000 | 1e-08 | 1e-08 | 1e-08 | 1e-08 | 1e-08 | 7.46e-11 | 1.23e-10 | 2.81e-11 | 7.27e-11 | 3.91e-10
Antimony (51) | Sb-113 | 54600 | 1.27e-05 | 85600 | 166000 | 35200 | 67300 | 554000 | 1e-08 | 1e-08 | 1e-08 | 1e-08 | 1e-08 | 3.44e-10 | 6.68e-10 | 1.41e-10 | 2.7e-10 | 2.22e-09
Antimony (51) | Sb-114 | 104000 | 6.64e-06 | 4760000000000000 | 10500000000000000 | 2430000000000000 | 2480000000000000 | 33200000000000000 | 1e-08 | 1e-08 | 1e-08 | 1e-08 | 1e-08 | 10.1 | 22.2 | 5.15 | 5.25 | 70.3
Antimony (51) | Sb-115 | 11300 | 6.11e-05 | 2150 | 5140 | 1010 | 1810 | 18000 | 1e-08 | 1e-08 | 1e-08 | 1e-08 | 1e-08 | 4.24e-11 | 1.01e-10 | 1.98e-11 | 3.55e-11 | 3.55e-10
Antimony (51) | Sb-116 | 23100 | 3.01e-05 | 283000000000 | 582000000000 | 130000000000 | 173000000000 | 2060000000000 | 1e-08 | 1e-08 | 1e-08 | 1e-08 | 1e-08 | 0.00276 | 0.00568 | 0.00127 | 0.00169 | 0.0201
Antimony (51) | Sb-116m | 6040 | 0.000115 | 148 | 280 | 65.8 | 92 | 940 | 1e-08 | 1e-08 | 1e-08 | 1e-08 | 1e-08 | 5.53e-12 | 1.04e-11 | 2.45e-12 | 3.43e-12 | 3.5e-11
Antimony (51) | Sb-117 | 2170 | 0.00032 | 2230 | 3780 | 738 | 2650 | 12900 | 1e-08 | 1e-08 | 1e-08 | 1e-08 | 1e-08 | 2.33e-10 | 3.96e-10 | 7.72e-11 | 2.78e-10 | 1.35e-09
Antimony (51) | Sb-118 | 101000 | 6.85e-06 | 1.28e+17 | 2.94e+17 | 47400000000000000 | 3.45e+17 | 1.32e+18 | 1e-08 | 1e-08 | 1e-08 | 1e-08 | 1e-08 | 289 | 665 | 107 | 782 | 2980
Antimony (51) | Sb-118m | 1210 | 0.000571 | 27.1 | 61.1 | 13.2 | 24.2 | 220 | 1e-08 | 1e-08 | 1e-08 | 1e-08 | 1e-08 | 5.11e-12 | 1.15e-11 | 2.48e-12 | 4.56e-12 | 4.14e-11
Antimony (51) | Sb-119 | 159 | 0.00436 | 30100 | 15200 | 6450 | 83700 | 18800 | 1e-08 | 1e-08 | 1e-08 | 1e-08 | 1e-08 | 4.38e-08 | 2.2e-08 | 9.37e-09 | 1.22e-07 | 2.73e-08
Antimony (51) | Sb-120 | 22900 | 3.02e-05 | 2200000000000 | 5300000000000 | 809000000000 | 6830000000000 | 25100000000000 | 1e-08 | 1e-08 | 1e-08 | 1e-08 | 1e-08 | 0.0223 | 0.0538 | 0.00822 | 0.0693 | 0.255
Antimony (51) | Sb-120m | 43.9 | 0.0158 | 1.35 | 2.57 | 0.589 | 1.01 | 7.85 | 1e-08 | 1e-08 | 1e-08 | 1e-08 | 1e-08 | 7.18e-12 | 1.36e-11 | 3.12e-12 | 5.35e-12 | 4.16e-11
Antimony (51) | Sb-122 | 92.9 | 0.00746 | 80.4 | 234 | 58.1 | 38.4 | 578 | 1e-08 | 1e-08 | 1e-08 | 1e-08 | 1e-08 | 2.05e-10 | 5.96e-10 | 1.48e-10 | 9.8e-11 | 1.47e-09
Antimony (51) | Sb-122m | 86900 | 7.97e-06 | 75100 | 219000 | 54400 | 35900 | 541000 | 1e-08 | 1e-08 | 1e-08 | 1e-08 | 1e-08 | 2.05e-10 | 5.96e-10 | 1.48e-10 | 9.79e-11 | 1.47e-09
Antimony (51) | Sb-124 | 4.2 | 0.165 | 0.334 | 1.16 | 0.268 | 0.188 | 3.15 | 1e-08 | 1e-08 | 1e-08 | 1e-08 | 1e-08 | 1.91e-11 | 6.62e-11 | 1.54e-11 | 1.08e-11 | 1.8e-10
Antimony (51) | Sb-124m | 235000 | 2.95e-06 | 24900 | 86300 | 20000 | 14000 | 235000 | 1e-08 | 1e-08 | 1e-08 | 1e-08 | 1e-08 | 2.55e-11 | 8.83e-11 | 2.05e-11 | 1.44e-11 | 2.4e-10
Antimony (51) | Sb-124n | 18000 | 3.84e-05 | 1910 | 6620 | 1530 | 1080 | 18000 | 1e-08 | 1e-08 | 1e-08 | 1e-08 | 1e-08 | 2.55e-11 | 8.83e-11 | 2.05e-11 | 1.44e-11 | 2.4e-10
Antimony (51) | Sb-125 | 0.251 | 2.76 | 0.513 | 1.14 | 0.241 | 0.441 | 3.82 | 1e-08 | 1e-08 | 1e-08 | 1e-08 | 1e-08 | 4.95e-10 | 1.1e-09 | 2.33e-10 | 4.26e-10 | 3.69e-09
Antimony (51) | Sb-126 | 20.5 | 0.0338 | 0.507 | 1.52 | 0.359 | 0.263 | 4.24 | 1e-08 | 1e-08 | 1e-08 | 1e-08 | 1e-08 | 6.05e-12 | 1.81e-11 | 4.28e-12 | 3.15e-12 | 5.07e-11
Antimony (51) | Sb-126m | 19000 | 3.64e-05 | 3360 | 10100 | 2380 | 1750 | 28100 | 1e-08 | 1e-08 | 1e-08 | 1e-08 | 1e-08 | 4.32e-11 | 1.29e-10 | 3.05e-11 | 2.24e-11 | 3.62e-10
Antimony (51) | Sb-127 | 65.7 | 0.0105 | 25.5 | 64.8 | 15.7 | 12.7 | 179 | 1e-08 | 1e-08 | 1e-08 | 1e-08 | 1e-08 | 9.55e-11 | 2.43e-10 | 5.88e-11 | 4.75e-11 | 6.71e-10
Antimony (51) | Sb-128 | 674 | 0.00103 | 14.5 | 41.3 | 9.53 | 7.45 | 111 | 1e-08 | 1e-08 | 1e-08 | 1e-08 | 1e-08 | 5.36e-12 | 1.52e-11 | 3.51e-12 | 2.74e-12 | 4.1e-11
Antimony (51) | Sb-128m | 35000 | 1.98e-05 | 20600 | 58500 | 13500 | 10500 | 157000 | 1e-08 | 1e-08 | 1e-08 | 1e-08 | 1e-08 | 1.46e-10 | 4.15e-10 | 9.57e-11 | 7.48e-11 | 1.12e-09
Antimony (51) | Sb-129 | 1380 | 0.000502 | 177 | 499 | 117 | 101 | 1370 | 1e-08 | 1e-08 | 1e-08 | 1e-08 | 1e-08 | 3.22e-11 | 9.06e-11 | 2.12e-11 | 1.82e-11 | 2.49e-10
Antimony (51) | Sb-130 | 9220 | 7.52e-05 | 195 | 499 | 116 | 111 | 1280 | 1e-08 | 1e-08 | 1e-08 | 1e-08 | 1e-08 | 5.34e-12 | 1.37e-11 | 3.17e-12 | 3.02e-12 | 3.49e-11
Antimony (51) | Sb-130m | 57800 | 1.2e-05 | 38700000000000 | 98100000000000 | 22400000000000 | 21700000000000 | 263000000000000 | 1e-08 | 1e-08 | 1e-08 | 1e-08 | 1e-08 | 0.169 | 0.428 | 0.0975 | 0.0948 | 1.15
Antimony (51) | Sb-131 | 15800 | 4.38e-05 | 3760 | 12800 | 3180 | 3690 | 24300 | 1e-08 | 1e-08 | 1e-08 | 1e-08 | 1e-08 | 6.04e-11 | 2.06e-10 | 5.11e-11 | 5.94e-11 | 3.91e-10
Antimony (51) | Sb-133 | 146000 | 4.76e-06 | 29800 | 81800 | 19500 | 17100 | 220000 | 1e-08 | 1e-08 | 1e-08 | 1e-08 | 1e-08 | 5.29e-11 | 1.45e-10 | 3.46e-11 | 3.03e-11 | 3.89e-10
Scandium (21) | Sc-42m | 352000 | 1.97e-06 | 1.95e+18 | 5.09e+18 | 1.3e+18 | 1e+18 | 1.39e+19 | 1e-08 | 1e-08 | 1e-08 | 1e-08 | 1e-08 | 451 | 1180 | 301 | 232 | 3210
Scandium (21) | Sc-43 | 1560 | 0.000444 | 2440 | 5890 | 1740 | 1400 | 14400 | 1e-08 | 1e-08 | 1e-08 | 1e-08 | 1e-08 | 1.3e-10 | 3.15e-10 | 9.32e-11 | 7.51e-11 | 7.68e-10
Scandium (21) | Sc-44 | 1530 | 0.000453 | 207 | 567 | 135 | 114 | 1670 | 1e-08 | 1e-08 | 1e-08 | 1e-08 | 1e-08 | 1.15e-11 | 3.16e-11 | 7.53e-12 | 6.35e-12 | 9.34e-11
Scandium (21) | Sc-44m | 104 | 0.00669 | 12.8 | 34.9 | 8.39 | 7.2 | 102 | 1e-08 | 1e-08 | 1e-08 | 1e-08 | 1e-08 | 1.05e-11 | 2.87e-11 | 6.92e-12 | 5.94e-12 | 8.38e-11
Scandium (21) | Sc-46 | 3.02 | 0.23 | 0.223 | 0.662 | 0.155 | 0.137 | 1.95 | 1e-08 | 1e-08 | 1e-08 | 1e-08 | 1e-08 | 6.61e-12 | 1.96e-11 | 4.57e-12 | 4.05e-12 | 5.78e-11
Scandium (21) | Sc-47 | 75.5 | 0.00918 | 489 | 650 | 206 | 217 | 1800 | 1e-08 | 1e-08 | 1e-08 | 1e-08 | 1e-08 | 5.9e-10 | 7.85e-10 | 2.49e-10 | 2.62e-10 | 2.17e-09
Scandium (21) | Sc-48 | 139 | 0.00499 | 3.62 | 11.4 | 2.69 | 2.35 | 33 | 1e-08 | 1e-08 | 1e-08 | 1e-08 | 1e-08 | 2.42e-12 | 7.65e-12 | 1.8e-12 | 1.58e-12 | 2.21e-11
Scandium (21) | Sc-49 | 6370 | 0.000109 | 482000000 | 639000000 | 309000000 | 361000000 | 251000000 | 1e-08 | 1e-08 | 1e-08 | 1e-08 | 1e-08 | 7.2e-06 | 9.54e-06 | 4.62e-06 | 5.4e-06 | 3.75e-06
Scandium (21) | Sc-50 | 213000 | 3.25e-06 | 1.27e+17 | 3.84e+17 | 95600000000000000 | 73500000000000000 | 1.02e+18 | 1e-08 | 1e-08 | 1e-08 | 1e-08 | 1e-08 | 57.8 | 175 | 43.5 | 33.5 | 464
Selenium (34) | Se-70 | 8860 | 7.82e-05 | 172 | 416 | 111 | 111 | 1370 | 1e-08 | 1e-08 | 1e-08 | 1e-08 | 1e-08 | 2.63e-12 | 6.37e-12 | 1.7e-12 | 1.71e-12 | 2.1e-11
Selenium (34) | Se-71 | 76800 | 9.02e-06 | 30100 | 27000 | 11300 | 27800 | 143000 | 1e-08 | 1e-08 | 1e-08 | 1e-08 | 1e-08 | 5.4e-11 | 4.83e-11 | 2.03e-11 | 4.98e-11 | 2.56e-10
Selenium (34) | Se-72 | 30.1 | 0.023 | 5.46 | 10.8 | 2.77 | 2.98 | 33.9 | 1e-08 | 1e-08 | 1e-08 | 1e-08 | 1e-08 | 2.53e-11 | 5.01e-11 | 1.29e-11 | 1.38e-11 | 1.57e-10
Selenium (34) | Se-73 | 849 | 0.000816 | 159 | 216 | 72.2 | 121 | 648 | 1e-08 | 1e-08 | 1e-08 | 1e-08 | 1e-08 | 2.65e-11 | 3.6e-11 | 1.2e-11 | 2.02e-11 | 1.08e-10
Selenium (34) | Se-73m | 9150 | 7.57e-05 | 2170 | 2870 | 979 | 1720 | 9080 | 1e-08 | 1e-08 | 1e-08 | 1e-08 | 1e-08 | 3.35e-11 | 4.45e-11 | 1.52e-11 | 2.66e-11 | 1.41e-10
Selenium (34) | Se-75 | 2.11 | 0.328 | 1 | 0.977 | 0.382 | 0.865 | 4.38 | 1e-08 | 1e-08 | 1e-08 | 1e-08 | 1e-08 | 6.91e-11 | 6.74e-11 | 2.63e-11 | 5.96e-11 | 3.02e-10
Selenium (34) | Se-77m | 1260000 | 5.5e-07 | 1.89e+25 | 1.61e+25 | 6.81e+24 | 1.57e+25 | 8.44e+25 | 1e-08 | 1e-08 | 1e-08 | 1e-08 | 1e-08 | 2250000000 | 1920000000 | 808000000 | 1870000000 | 10000000000
Selenium (34) | Se-79 | 2.35e-06 | 295000
Selenium (34) | Se-79m | 92900 | 7.46e-06 | 1.21e+18 | 8.32e+17 | 3.84e+17 | 2.92e+18 | 6.06e+18 | 1e-08 | 1e-08 | 1e-08 | 1e-08 | 1e-08 | 1990 | 1370 | 634 | 4810 | 10000
Selenium (34) | Se-81 | 19700 | 3.51e-05 | 1520000000000000 | 2900000000000000 | 1010000000000000 | 948000000000000 | 1420000000000000 | 1e-08 | 1e-08 | 1e-08 | 1e-08 | 1e-08 | 12.1 | 23.1 | 8.02 | 7.55 | 11.3
Selenium (34) | Se-81m | 6360 | 0.000109 | 200000 | 148000 | 66200 | 452000 | 958000 | 1e-08 | 1e-08 | 1e-08 | 1e-08 | 1e-08 | 4.93e-09 | 3.65e-09 | 1.64e-09 | 1.12e-08 | 2.37e-08
Selenium (34) | Se-83 | 16300 | 4.24e-05 | 43300000 | 103000000 | 33800000 | 23900000 | 71600000 | 1e-08 | 1e-08 | 1e-08 | 1e-08 | 1e-08 | 4.27e-07 | 1.02e-06 | 3.33e-07 | 2.35e-07 | 7.06e-07
Selenium (34) | Se-83m | 312000 | 2.22e-06 | 858000000 | 2030000000 | 672000000 | 473000000 | 1370000000 | 1e-08 | 1e-08 | 1e-08 | 1e-08 | 1e-08 | 4.43e-07 | 1.05e-06 | 3.47e-07 | 2.44e-07 | 7.1e-07
Selenium (34) | Se-84 | 117000 | 5.9e-06 | 168000000 | 524000000 | 123000000 | 103000000 | 1410000000 | 1e-08 | 1e-08 | 1e-08 | 1e-08 | 1e-08 | 2.34e-07 | 7.27e-07 | 1.71e-07 | 1.42e-07 | 1.95e-06
Silicon (14) | Si-31 | 2320 | 0.000299 | 321000000 | 303000000 | 135000000 | 133000000 | 109000000 | 1e-08 | 1e-08 | 1e-08 | 1e-08 | 1e-08 | 8.33e-06 | 7.88e-06 | 3.51e-06 | 3.46e-06 | 2.84e-06
Silicon (14) | Si-32 | 0.00525 | 132
Samarium (62) | Sm-139 | 142000 | 4.89e-06 | 107000 | 289000 | 54700 | 207000 | 763000 | 1e-08 | 1e-08 | 1e-08 | 1e-08 | 1e-08 | 2.03e-10 | 5.5e-10 | 1.04e-10 | 3.93e-10 | 1.45e-09
Samarium (62) | Sm-140 | 24600 | 2.82e-05 | 13900 | 48600 | 8730 | 52900 | 148000 | 1e-08 | 1e-08 | 1e-08 | 1e-08 | 1e-08 | 1.54e-10 | 5.37e-10 | 9.65e-11 | 5.85e-10 | 1.64e-09
Samarium (62) | Sm-141 | 35700 | 1.94e-05 | 104000 | 315000 | 67500 | 400000 | 960000 | 1e-08 | 1e-08 | 1e-08 | 1e-08 | 1e-08 | 7.95e-10 | 2.41e-09 | 5.18e-10 | 3.06e-09 | 7.36e-09
Samarium (62) | Sm-141m | 16100 | 4.3e-05 | 46800 | 142000 | 30500 | 180000 | 433000 | 1e-08 | 1e-08 | 1e-08 | 1e-08 | 1e-08 | 7.95e-10 | 2.41e-09 | 5.18e-10 | 3.06e-09 | 7.36e-09
Samarium (62) | Sm-142 | 5020 | 0.000138 | 2530 | 7530 | 1670 | 8210 | 25700 | 1e-08 | 1e-08 | 1e-08 | 1e-08 | 1e-08 | 1.39e-10 | 4.13e-10 | 9.16e-11 | 4.5e-10 | 1.41e-09
Samarium (62) | Sm-143 | 41600 | 1.66e-05 | 32100 | 96600 | 19600 | 59600 | 323000 | 1e-08 | 1e-08 | 1e-08 | 1e-08 | 1e-08 | 2.14e-10 | 6.44e-10 | 1.31e-10 | 3.97e-10 | 2.15e-09
Samarium (62) | Sm-143m | 331000 | 2.09e-06 | 255000 | 768000 | 156000 | 474000 | 2570000 | 1e-08 | 1e-08 | 1e-08 | 1e-08 | 1e-08 | 2.14e-10 | 6.44e-10 | 1.31e-10 | 3.97e-10 | 2.15e-09
Samarium (62) | Sm-145 | 0.744 | 0.932 | 12.2 | 10.8 | 4.79 | 39 | 23.5 | 1e-08 | 1e-08 | 1e-08 | 1e-08 | 1e-08 | 4.61e-09 | 4.08e-09 | 1.81e-09 | 1.48e-08 | 8.87e-09
Samarium (62) | Sm-146 | 6.73e-09 | 103000000
Samarium (62) | Sm-147 | 6.54e-12 | 106000000000
Samarium (62) | Sm-148 | 9.9e-17 | 7000000000000000
Samarium (62) | Sm-151 | 0.0077 | 90 | 847000000 | 160000000 | 169000000 | 1660000000 | 232000000 | 1e-08 | 1e-08 | 1e-08 | 1e-08 | 1e-08 | 32.2 | 6.08 | 6.42 | 63.3 | 8.82
Samarium (62) | Sm-153 | 131 | 0.00531 | 971 | 1260 | 386 | 1990 | 2930 | 1e-08 | 1e-08 | 1e-08 | 1e-08 | 1e-08 | 2.21e-09 | 2.87e-09 | 8.79e-10 | 4.53e-09 | 6.66e-09
Samarium (62) | Sm-155 | 16300 | 4.24e-05 | 1750000 | 1720000 | 516000 | 1900000 | 3940000 | 1e-08 | 1e-08 | 1e-08 | 1e-08 | 1e-08 | 3.21e-08 | 3.18e-08 | 9.49e-09 | 3.5e-08 | 7.26e-08
Samarium (62) | Sm-156 | 646 | 0.00107 | 134 | 306 | 71.3 | 78.8 | 861 | 1e-08 | 1e-08 | 1e-08 | 1e-08 | 1e-08 | 6.29e-11 | 1.44e-10 | 3.34e-11 | 3.69e-11 | 4.04e-10
Samarium (62) | Sm-157 | 45400 | 1.53e-05 | 33100 | 55600 | 13500 | 35200 | 147000 | 1e-08 | 1e-08 | 1e-08 | 1e-08 | 1e-08 | 2.23e-10 | 3.73e-10 | 9.07e-11 | 2.37e-10 | 9.89e-10
Tin (50) | Sn-106 | 190000 | 3.65e-06 | 313000000000000 | 1000000000000000 | 226000000000000 | 182000000000000 | 2860000000000000 | 1e-08 | 1e-08 | 1e-08 | 1e-08 | 1e-08 | 0.339 | 1.08 | 0.245 | 0.197 | 3.1
Tin (50) | Sn-108 | 35400 | 1.96e-05 | 2020 | 5090 | 1110 | 1240 | 16900 | 1e-08 | 1e-08 | 1e-08 | 1e-08 | 1e-08 | 1.2e-11 | 3.02e-11 | 6.57e-12 | 7.33e-12 | 9.99e-11
Tin (50) | Sn-109 | 20200 | 3.42e-05 | 4540 | 9280 | 1910 | 4970 | 31300 | 1e-08 | 1e-08 | 1e-08 | 1e-08 | 1e-08 | 4.74e-11 | 9.7e-11 | 1.99e-11 | 5.19e-11 | 3.27e-10
Tin (50) | Sn-110 | 1480 | 0.000469 | 160 | 358 | 75.3 | 101 | 1220 | 1e-08 | 1e-08 | 1e-08 | 1e-08 | 1e-08 | 2.31e-11 | 5.17e-11 | 1.09e-11 | 1.45e-11 | 1.77e-10
Tin (50) | Sn-111 | 10300 | 6.72e-05 | 2140 | 4060 | 828 | 2830 | 14400 | 1e-08 | 1e-08 | 1e-08 | 1e-08 | 1e-08 | 4.47e-11 | 8.48e-11 | 1.73e-11 | 5.91e-11 | 3e-10
Tin (50) | Sn-113 | 2.2 | 0.315 | 3.38 | 6.56 | 1.39 | 2.66 | 21.9 | 2.15e-05 | 1.93e-05 | 1.85e-05 | 2.93e-05 | 1.41e-05 | 3.37e-10 | 6.55e-10 | 1.39e-10 | 2.65e-10 | 2.18e-09
Tin (50) | Sn-113m | 17000 | 4.07e-05 | 28700 | 55700 | 11800 | 22600 | 186000 | 1e-08 | 1e-08 | 1e-08 | 1e-08 | 1e-08 | 3.7e-10 | 7.18e-10 | 1.52e-10 | 2.91e-10 | 2.39e-09
Tin (50) | Sn-117m | 18.4 | 0.0377 | 27.1 | 41.1 | 8.77 | 27.5 | 139 | 1e-08 | 1e-08 | 1e-08 | 1e-08 | 1e-08 | 3.35e-10 | 5.08e-10 | 1.08e-10 | 3.39e-10 | 1.72e-09
Tin (50) | Sn-119m | 0.863 | 0.803 | 692 | 338 | 148 | 1880 | 411 | 1e-08 | 1e-08 | 1e-08 | 1e-08 | 1e-08 | 1.85e-07 | 9.04e-08 | 3.97e-08 | 5.04e-07 | 1.1e-07
Tin (50) | Sn-121 | 225 | 0.00309
Tin (50) | Sn-121m | 0.0158 | 43.9 | 2750 | 1520 | 715 | 7840 | 2220 | 1e-08 | 1e-08 | 1e-08 | 1e-08 | 1e-08 | 4.09e-05 | 2.26e-05 | 1.06e-05 | 0.000117 | 3.3e-05
Tin (50) | Sn-123 | 1.96 | 0.354 | 10600 | 22600 | 7100 | 6730 | 12400 | 1e-08 | 1e-08 | 1e-08 | 1e-08 | 1e-08 | 1.29e-06 | 2.75e-06 | 8.66e-07 | 8.21e-07 | 1.52e-06
Tin (50) | Sn-123m | 9090 | 7.62e-05 | 35000 | 40700 | 13200 | 15900 | 88000 | 1e-08 | 1e-08 | 1e-08 | 1e-08 | 1e-08 | 9.2e-10 | 1.07e-09 | 3.46e-10 | 4.19e-10 | 2.31e-09
Tin (50) | Sn-125 | 26.2 | 0.0264 | 30.5 | 75.6 | 16.9 | 22.2 | 217 | 1e-08 | 1e-08 | 1e-08 | 1e-08 | 1e-08 | 2.82e-10 | 6.99e-10 | 1.56e-10 | 2.05e-10 | 2e-09
Tin (50) | Sn-125m | 38300 | 1.81e-05 | 78100 | 173000 | 36700 | 67200 | 582000 | 1e-08 | 1e-08 | 1e-08 | 1e-08 | 1e-08 | 4.95e-10 | 1.1e-09 | 2.33e-10 | 4.26e-10 | 3.69e-09
Tin (50) | Sn-126 | 3.01e-06 | 230000 | 0.052 | 0.153 | 0.0369 | 0.0268 | 0.414 | 0.548 | 0.547 | 0.548 | 0.548 | 0.546 | 4.22e-06 | 1.24e-05 | 3e-06 | 2.18e-06 | 3.36e-05
Tin (50) | Sn-127 | 2890 | 0.00024 | 190 | 504 | 121 | 106 | 1400 | 1e-08 | 1e-08 | 1e-08 | 1e-08 | 1e-08 | 1.62e-11 | 4.29e-11 | 1.03e-11 | 9.04e-12 | 1.19e-10
Tin (50) | Sn-127m | 88200 | 7.86e-06 | 34200 | 86900 | 21000 | 17000 | 240000 | 1e-08 | 1e-08 | 1e-08 | 1e-08 | 1e-08 | 9.55e-11 | 2.43e-10 | 5.88e-11 | 4.75e-11 | 6.71e-10
Tin (50) | Sn-128 | 6170 | 0.000112 | 237 | 603 | 131 | 150 | 1670 | 1e-08 | 1e-08 | 1e-08 | 1e-08 | 1e-08 | 9.55e-12 | 2.43e-11 | 5.28e-12 | 6.05e-12 | 6.74e-11
Tin (50) | Sn-129 | 163000 | 4.24e-06 | 20800 | 58600 | 13700 | 11800 | 161000 | 1e-08 | 1e-08 | 1e-08 | 1e-08 | 1e-08 | 3.19e-11 | 8.98e-11 | 2.11e-11 | 1.81e-11 | 2.47e-10
Tin (50) | Sn-130 | 97900 | 7.08e-06 | 27100000000000 | 68500000000000 | 15600000000000 | 15200000000000 | 184000000000000 | 1e-08 | 1e-08 | 1e-08 | 1e-08 | 1e-08 | 0.0698 | 0.177 | 0.0402 | 0.0392 | 0.473
Tin (50) | Sn-130m | 214000 | 3.23e-06 | 4980000 | 12700000 | 2950000 | 2820000 | 32600000 | 1e-08 | 1e-08 | 1e-08 | 1e-08 | 1e-08 | 5.86e-09 | 1.5e-08 | 3.48e-09 | 3.32e-09 | 3.83e-08
Strontium (38) | Sr-79 | 162000 | 4.28e-06 | 124000 | 161000 | 64000 | 219000 | 1070000 | 1e-08 | 1e-08 | 1e-08 | 1e-08 | 1e-08 | 1.18e-10 | 1.53e-10 | 6.06e-11 | 2.07e-10 | 1.01e-09
Strontium (38) | Sr-80 | 3430 | 0.000202 | 860 | 1690 | 519 | 725 | 7580 | 1e-08 | 1e-08 | 1e-08 | 1e-08 | 1e-08 | 3.9e-11 | 7.67e-11 | 2.35e-11 | 3.28e-11 | 3.43e-10
Strontium (38) | Sr-81 | 16300 | 4.24e-05 | 6430 | 9460 | 3550 | 9000 | 53300 | 1e-08 | 1e-08 | 1e-08 | 1e-08 | 1e-08 | 6.18e-11 | 9.1e-11 | 3.41e-11 | 8.67e-11 | 5.12e-10
Strontium (38) | Sr-82 | 9.97 | 0.0695 | 16.2 | 29 | 8.09 | 9.21 | 93.9 | 1e-08 | 1e-08 | 1e-08 | 1e-08 | 1e-08 | 2.58e-10 | 4.62e-10 | 1.29e-10 | 1.47e-10 | 1.5e-09
Strontium (38) | Sr-83 | 187 | 0.0037 | 18.2 | 29.9 | 10.5 | 25.8 | 176 | 1e-08 | 1e-08 | 1e-08 | 1e-08 | 1e-08 | 1.56e-11 | 2.57e-11 | 9.01e-12 | 2.22e-11 | 1.52e-10
Strontium (38) | Sr-85 | 3.9 | 0.178 | 1.17 | 1.98 | 0.656 | 1.18 | 10.3 | 1e-08 | 1e-08 | 1e-08 | 1e-08 | 1e-08 | 4.94e-11 | 8.37e-11 | 2.77e-11 | 4.99e-11 | 4.35e-10
Strontium (38) | Sr-85m | 5390 | 0.000129 | 1560 | 2610 | 845 | 1470 | 12000 | 1e-08 | 1e-08 | 1e-08 | 1e-08 | 1e-08 | 4.78e-11 | 8e-11 | 2.59e-11 | 4.51e-11 | 3.66e-10
Strontium (38) | Sr-87m | 2160 | 0.000321 | 2920 | 5310 | 1720 | 1600 | 16300 | 1e-08 | 1e-08 | 1e-08 | 1e-08 | 1e-08 | 2.28e-10 | 4.16e-10 | 1.34e-10 | 1.25e-10 | 1.27e-09
Strontium (38) | Sr-89 | 5.01 | 0.138 | 5820000 | 5470000 | 2640000 | 3350000 | 1760000 | 1e-08 | 1e-08 | 1e-08 | 1e-08 | 1e-08 | 0.000201 | 0.000189 | 9.1e-05 | 0.000115 | 6.07e-05
Strontium (38) | Sr-90 | 0.0241 | 28.8
Strontium (38) | Sr-91 | 630 | 0.0011 | 198 | 612 | 148 | 113 | 1650 | 1e-08 | 1e-08 | 1e-08 | 1e-08 | 1e-08 | 5.56e-11 | 1.72e-10 | 4.16e-11 | 3.18e-11 | 4.63e-10
Strontium (38) | Sr-92 | 2280 | 0.000304 | 496 | 1360 | 328 | 273 | 3940 | 1e-08 | 1e-08 | 1e-08 | 1e-08 | 1e-08 | 3.88e-11 | 1.07e-10 | 2.56e-11 | 2.13e-11 | 3.09e-10
Strontium (38) | Sr-93 | 49100 | 1.41e-05 | 1020000 | 2490000 | 722000 | 691000 | 3650000 | 1e-08 | 1e-08 | 1e-08 | 1e-08 | 1e-08 | 3.74e-09 | 9.15e-09 | 2.65e-09 | 2.54e-09 | 1.34e-08
Strontium (38) | Sr-94 | 290000 | 2.39e-06 | 5540000000000 | 16100000000000 | 3910000000000 | 3450000000000 | 40000000000000 | 1e-08 | 1e-08 | 1e-08 | 1e-08 | 1e-08 | 0.00348 | 0.0101 | 0.00246 | 0.00217 | 0.0251
Tantalum (73) | Ta-170 | 53900 | 1.29e-05 | 2640 | 3930 | 997 | 1750 | 12500 | 1e-08 | 1e-08 | 1e-08 | 1e-08 | 1e-08 | 1.61e-11 | 2.41e-11 | 6.1e-12 | 1.07e-11 | 7.66e-11
Tantalum (73) | Ta-172 | 9900 | 7e-05 | 558 | 2530 | 213 | 381 | 7740 | 1e-08 | 0.0304 | 1e-08 | 1e-08 | 0.0305 | 1.88e-11 | 8.53e-11 | 7.19e-12 | 1.29e-11 | 2.61e-10
Tantalum (73) | Ta-173 | 1930 | 0.000358 | 355 | 346 | 110 | 334 | 1140 | 1e-08 | 1e-08 | 1e-08 | 1e-08 | 1e-08 | 6.16e-11 | 6e-11 | 1.9e-11 | 5.8e-11 | 1.97e-10
Tantalum (73) | Ta-174 | 5330 | 0.00013 | 1030 | 1160 | 346 | 866 | 3800 | 1e-08 | 1e-08 | 1e-08 | 1e-08 | 1e-08 | 6.54e-11 | 7.38e-11 | 2.19e-11 | 5.49e-11 | 2.41e-10
Tantalum (73) | Ta-175 | 578 | 0.0012 | 59.8 | 80.8 | 21.6 | 49.1 | 242 | 1e-08 | 1e-08 | 1e-08 | 1e-08 | 1e-08 | 3.51e-11 | 4.75e-11 | 1.27e-11 | 2.88e-11 | 1.42e-10
Tantalum (73) | Ta-176 | 750 | 0.000924 | 43.9 | 67.8 | 17.5 | 29.7 | 213 | 1e-08 | 1e-08 | 1e-08 | 1e-08 | 1e-08 | 2e-11 | 3.09e-11 | 7.95e-12 | 1.35e-11 | 9.7e-11
Tantalum (73) | Ta-177 | 107 | 0.00646 | 1310 | 674 | 280 | 1420 | 2130 | 1e-08 | 1e-08 | 1e-08 | 1e-08 | 1e-08 | 4.19e-09 | 2.16e-09 | 8.96e-10 | 4.55e-09 | 6.83e-09
Tantalum (73) | Ta-178 | 39100 | 1.77e-05 | 1750000000000000 | 1370000000000000 | 503000000000000 | 2130000000000000 | 4950000000000000 | 1e-08 | 1e-08 | 1e-08 | 1e-08 | 1e-08 | 15.5 | 12.1 | 4.44 | 18.8 | 43.7
Tantalum (73) | Ta-178m | 2570 | 0.000269 | 181 | 261 | 72.9 | 130 | 689 | 1e-08 | 1e-08 | 1e-08 | 1e-08 | 1e-08 | 2.43e-11 | 3.51e-11 | 9.79e-12 | 1.74e-11 | 9.26e-11
Tantalum (73) | Ta-179 | 0.381 | 1.82 | 89.7 | 31.2 | 18.3 | 118 | 119 | 1e-08 | 1e-08 | 1e-08 | 1e-08 | 1e-08 | 8.18e-08 | 2.84e-08 | 1.67e-08 | 1.07e-07 | 1.08e-07
Tantalum (73) | Ta-180 | 745 | 0.000931 | 19600 | 7660 | 3710 | 21500 | 24000 | 1e-08 | 1e-08 | 1e-08 | 1e-08 | 1e-08 | 9.18e-09 | 3.59e-09 | 1.74e-09 | 1.01e-08 | 1.12e-08
Tantalum (73) | Ta-182 | 2.21 | 0.314 | 0.306 | 0.461 | 0.127 | 0.201 | 1.36 | 1e-08 | 1e-08 | 1e-08 | 1e-08 | 1e-08 | 4.88e-11 | 7.36e-11 | 2.02e-11 | 3.21e-11 | 2.18e-10
Tantalum (73) | Ta-182m | 23000 | 3.01e-05 | 3180 | 4790 | 1320 | 2090 | 14200 | 1e-08 | 1e-08 | 1e-08 | 1e-08 | 1e-08 | 4.88e-11 | 7.36e-11 | 2.02e-11 | 3.21e-11 | 2.18e-10
Tantalum (73) | Ta-183 | 49.6 | 0.014 | 31.5 | 25.3 | 10.1 | 31.8 | 101 | 1e-08 | 1e-08 | 1e-08 | 1e-08 | 1e-08 | 2.26e-10 | 1.81e-10 | 7.26e-11 | 2.27e-10 | 7.25e-10
Tantalum (73) | Ta-184 | 698 | 0.000993 | 41 | 74.7 | 21.1 | 26.2 | 216 | 1e-08 | 1e-08 | 1e-08 | 1e-08 | 1e-08 | 2.1e-11 | 3.82e-11 | 1.08e-11 | 1.34e-11 | 1.11e-10
Tantalum (73) | Ta-185 | 7370 | 9.4e-05 | 15800 | 11200 | 4960 | 16500 | 33600 | 1e-08 | 1e-08 | 1e-08 | 1e-08 | 1e-08 | 7.67e-10 | 5.46e-10 | 2.41e-10 | 8.02e-10 | 1.64e-09
Tantalum (73) | Ta-186 | 34700 | 2e-05 | 3250000000000 | 6450000000000 | 1660000000000 | 1840000000000 | 15900000000000 | 1e-08 | 1e-08 | 1e-08 | 1e-08 | 1e-08 | 0.0339 | 0.0672 | 0.0173 | 0.0191 | 0.165
Terbium (65) | Tb-146 | 950000 | 7.29e-07 | 33400 | 79300 | 16200 | 20000 | 222000 | 1e-08 | 1e-08 | 1e-08 | 1e-08 | 1e-08 | 9.95e-12 | 2.37e-11 | 4.83e-12 | 5.95e-12 | 6.6e-11
Terbium (65) | Tb-147 | 3700 | 0.000187 | 105 | 226 | 48.1 | 72.6 | 624 | 1e-08 | 1e-08 | 1e-08 | 1e-08 | 1e-08 | 8.08e-12 | 1.74e-11 | 3.71e-12 | 5.59e-12 | 4.81e-11
Terbium (65) | Tb-147m | 195000 | 3.56e-06 | 10600 | 24200 | 5090 | 8650 | 66000 | 1e-08 | 1e-08 | 1e-08 | 1e-08 | 1e-08 | 1.55e-11 | 3.54e-11 | 7.46e-12 | 1.27e-11 | 9.67e-11
Terbium (65) | Tb-148 | 6070 | 0.000114 | 440 | 953 | 204 | 238 | 2660 | 1e-08 | 1e-08 | 1e-08 | 1e-08 | 1e-08 | 2.08e-11 | 4.51e-11 | 9.64e-12 | 1.13e-11 | 1.26e-10
Terbium (65) | Tb-148m | 166000 | 4.19e-06 | 25400000000000000 | 58800000000000000 | 13200000000000000 | 13600000000000000 | 1.64e+17 | 1e-08 | 1e-08 | 1e-08 | 1e-08 | 1e-08 | 44.1 | 102 | 22.9 | 23.6 | 284
Terbium (65) | Tb-149 | 1470 | 0.00047 | 93.2 | 208 | 44.8 | 77.2 | 563 | 1e-08 | 1e-08 | 1e-08 | 1e-08 | 1e-08 | 1.83e-11 | 4.07e-11 | 8.79e-12 | 1.51e-11 | 1.11e-10
Terbium (65) | Tb-149m | 87600 | 7.91e-06 | 18900 | 38000 | 9130 | 22000 | 110000 | 1e-08 | 1e-08 | 1e-08 | 1e-08 | 1e-08 | 6.24e-11 | 1.25e-10 | 3.02e-11 | 7.26e-11 | 3.64e-10
Terbium (65) | Tb-150 | 1740 | 0.000397 | 94.4 | 223 | 45.9 | 54.4 | 629 | 1e-08 | 1e-08 | 1e-08 | 1e-08 | 1e-08 | 1.58e-11 | 3.72e-11 | 7.65e-12 | 9.08e-12 | 1.05e-10
Terbium (65) | Tb-150m | 62800 | 1.1e-05 | 4040000000000000 | 9440000000000000 | 2100000000000000 | 2020000000000000 | 25500000000000000 | 1e-08 | 1e-08 | 1e-08 | 1e-08 | 1e-08 | 18.7 | 43.7 | 9.72 | 9.37 | 118
Terbium (65) | Tb-151 | 345 | 0.00201 | 35.8 | 69.7 | 15.1 | 27.4 | 186 | 1e-08 | 1e-08 | 1e-08 | 1e-08 | 1e-08 | 3.04e-11 | 5.92e-11 | 1.28e-11 | 2.33e-11 | 1.58e-10
Terbium (65) | Tb-151m | 874000 | 7.93e-07 | 97000 | 189000 | 40900 | 74200 | 504000 | 1e-08 | 1e-08 | 1e-08 | 1e-08 | 1e-08 | 3.25e-11 | 6.33e-11 | 1.37e-11 | 2.49e-11 | 1.69e-10
Terbium (65) | Tb-152 | 347 | 0.002 | 32.7 | 78.1 | 16.2 | 24.5 | 204 | 1e-08 | 1e-08 | 1e-08 | 1e-08 | 1e-08 | 2.78e-11 | 6.64e-11 | 1.38e-11 | 2.09e-11 | 1.73e-10
Terbium (65) | Tb-152m | 86700 | 7.99e-06 | 10300 | 24700 | 5130 | 7760 | 64400 | 1e-08 | 1e-08 | 1e-08 | 1e-08 | 1e-08 | 3.51e-11 | 8.4e-11 | 1.74e-11 | 2.64e-11 | 2.19e-10
Terbium (65) | Tb-153 | 108 | 0.00641 | 43.5 | 74.3 | 18.5 | 62 | 214 | 1e-08 | 1e-08 | 1e-08 | 1e-08 | 1e-08 | 1.19e-10 | 2.04e-10 | 5.08e-11 | 1.7e-10 | 5.89e-10
Terbium (65) | Tb-154 | 282 | 0.00245 | 12.7 | 32.2 | 6.65 | 11.1 | 92.6 | 1e-08 | 1e-08 | 1e-08 | 1e-08 | 1e-08 | 1.35e-11 | 3.41e-11 | 7.03e-12 | 1.17e-11 | 9.8e-11
Terbium (65) | Tb-155 | 47.5 | 0.0146 | 56.8 | 77.3 | 20.9 | 86.6 | 202 | 1e-08 | 1e-08 | 1e-08 | 1e-08 | 1e-08 | 3.59e-10 | 4.89e-10 | 1.32e-10 | 5.48e-10 | 1.28e-09
Terbium (65) | Tb-156 | 47.3 | 0.0147 | 2.18 | 4.48 | 0.951 | 1.48 | 12.1 | 1e-08 | 1e-08 | 1e-08 | 1e-08 | 1e-08 | 1.39e-11 | 2.87e-11 | 6.09e-12 | 9.47e-12 | 7.75e-11
Terbium (65) | Tb-156m | 249 | 0.00279 | 11.5 | 23.5 | 5 | 7.78 | 63.5 | 1e-08 | 1e-08 | 1e-08 | 1e-08 | 1e-08 | 1.39e-11 | 2.86e-11 | 6.08e-12 | 9.46e-12 | 7.72e-11
Terbium (65) | Tb-156n | 1150 | 0.000605 | 52.8 | 108 | 23 | 35.8 | 293 | 1e-08 | 1e-08 | 1e-08 | 1e-08 | 1e-08 | 1.39e-11 | 2.86e-11 | 6.09e-12 | 9.47e-12 | 7.75e-11
Terbium (65) | Tb-157 | 0.00976 | 71 | 991 | 354 | 251 | 2140 | 1380 | 1e-08 | 1e-08 | 1e-08 | 1e-08 | 1e-08 | 3.09e-05 | 1.1e-05 | 7.84e-06 | 6.67e-05 | 4.31e-05
Terbium (65) | Tb-158 | 0.00385 | 180 | 0.164 | 0.361 | 0.0789 | 0.189 | 1.07 | 1e-08 | 1e-08 | 1e-08 | 1e-08 | 1e-08 | 1.3e-08 | 2.87e-08 | 6.28e-09 | 1.51e-08 | 8.53e-08
Terbium (65) | Tb-160 | 3.5 | 0.198 | 0.643 | 1.32 | 0.313 | 0.398 | 3.69 | 1e-08 | 1e-08 | 1e-08 | 1e-08 | 1e-08 | 5.7e-11 | 1.17e-10 | 2.78e-11 | 3.53e-11 | 3.27e-10
Terbium (65) | Tb-161 | 36.6 | 0.0189 | 1050 | 681 | 273 | 2040 | 1870 | 1e-08 | 1e-08 | 1e-08 | 1e-08 | 1e-08 | 8.99e-09 | 5.8e-09 | 2.33e-09 | 1.74e-08 | 1.6e-08
Terbium (65) | Tb-162 | 47900 | 1.45e-05 | 81400000000000 | 172000000000000 | 42100000000000 | 51800000000000 | 464000000000000 | 1e-08 | 1e-08 | 1e-08 | 1e-08 | 1e-08 | 0.534 | 1.13 | 0.276 | 0.34 | 3.04
Terbium (65) | Tb-163 | 18700 | 3.71e-05 | 91000000000 | 239000000000 | 64300000000 | 51900000000 | 583000000000 | 1e-08 | 1e-08 | 1e-08 | 1e-08 | 1e-08 | 0.00154 | 0.00404 | 0.00109 | 0.000878 | 0.00986
Terbium (65) | Tb-164 | 121000 | 5.71e-06 | 8480000000000000 | 19400000000000000 | 4570000000000000 | 4710000000000000 | 51600000000000000 | 1e-08 | 1e-08 | 1e-08 | 1e-08 | 1e-08 | 22.2 | 50.9 | 12 | 12.3 | 135
Terbium (65) | Tb-165 | 173000 | 4.01e-06 | 17100000 | 19400000 | 5000000 | 15700000 | 21800000 | 1e-08 | 1e-08 | 1e-08 | 1e-08 | 1e-08 | 3.18e-08 | 3.6e-08 | 9.28e-09 | 2.9e-08 | 4.04e-08
Technetium (43) | Tc-101 | 25700 | 2.7e-05 | 19100000000000 | 58900000000000 | 14700000000000 | 13400000000000 | 110000000000000 | 1e-08 | 1e-08 | 1e-08 | 1e-08 | 1e-08 | 0.146 | 0.45 | 0.113 | 0.103 | 0.843
Technetium (43) | Tc-102 | 4140000 | 1.67e-07 | 1.23e+28 | 2.83e+28 | 9.73e+27 | 6.67e+27 | 4.14e+28 | 1e-08 | 1e-08 | 1e-08 | 1e-08 | 1e-08 | 590000000000 | 1350000000000 | 465000000000 | 319000000000 | 1980000000000
Technetium (43) | Tc-102m | 83700 | 8.28e-06 | 693000000000000 | 2110000000000000 | 532000000000000 | 362000000000000 | 5580000000000000 | 1e-08 | 1e-08 | 1e-08 | 1e-08 | 1e-08 | 1.64 | 4.98 | 1.26 | 0.855 | 13.2
Technetium (43) | Tc-104 | 19900 | 3.48e-05 | 64700000000 | 199000000000 | 50700000000 | 38100000000 | 477000000000 | 1e-08 | 1e-08 | 1e-08 | 1e-08 | 1e-08 | 0.000656 | 0.00202 | 0.000514 | 0.000387 | 0.00484
Technetium (43) | Tc-105 | 47900 | 1.45e-05 | 15700 | 34800 | 8170 | 8090 | 97200 | 1e-08 | 1e-08 | 1e-08 | 1e-08 | 1e-08 | 6.68e-11 | 1.48e-10 | 3.47e-11 | 3.44e-11 | 4.13e-10
Technetium (43) | Tc-91 | 116000 | 5.97e-06 | 256000000 | 530000000 | 112000000 | 1040000000 | 3350000000 | 1e-08 | 1e-08 | 1e-08 | 1e-08 | 1e-08 | 3.89e-07 | 8.07e-07 | 1.7e-07 | 1.59e-06 | 5.1e-06
Technetium (43) | Tc-91m | 110000 | 6.28e-06 | 1940000 | 4040000 | 850000 | 7900000 | 26400000 | 1e-08 | 1e-08 | 1e-08 | 1e-08 | 1e-08 | 3.1e-09 | 6.47e-09 | 1.36e-09 | 1.26e-08 | 4.22e-08
Technetium (43) | Tc-92 | 85700 | 8.09e-06 | 303000000000000 | 695000000000000 | 174000000000000 | 189000000000000 | 1780000000000000 | 1e-08 | 1e-08 | 1e-08 | 1e-08 | 1e-08 | 0.631 | 1.45 | 0.363 | 0.394 | 3.72
Technetium (43) | Tc-93 | 2210 | 0.000314 | 209 | 456 | 104 | 227 | 2030 | 1e-08 | 1e-08 | 1e-08 | 1e-08 | 1e-08 | 1.71e-11 | 3.73e-11 | 8.47e-12 | 1.86e-11 | 1.66e-10
Technetium (43) | Tc-93m | 8370 | 8.28e-05 | 702 | 1580 | 367 | 695 | 6570 | 1e-08 | 1e-08 | 1e-08 | 1e-08 | 1e-08 | 1.51e-11 | 3.41e-11 | 7.91e-12 | 1.5e-11 | 1.42e-10
Technetium (43) | Tc-94 | 1240 | 0.000557 | 40.9 | 82.6 | 19.5 | 24.5 | 297 | 1e-08 | 1e-08 | 1e-08 | 1e-08 | 1e-08 | 5.99e-12 | 1.21e-11 | 2.86e-12 | 3.59e-12 | 4.36e-11
Technetium (43) | Tc-94m | 7000 | 9.89e-05 | 887 | 1780 | 425 | 555 | 6040 | 1e-08 | 1e-08 | 1e-08 | 1e-08 | 1e-08 | 2.31e-11 | 4.64e-11 | 1.11e-11 | 1.45e-11 | 1.57e-10
Technetium (43) | Tc-95 | 304 | 0.00228 | 54.4 | 112 | 24.6 | 57.9 | 507 | 1e-08 | 1e-08 | 1e-08 | 1e-08 | 1e-08 | 3.3e-11 | 6.81e-11 | 1.49e-11 | 3.52e-11 | 3.08e-10
Technetium (43) | Tc-95m | 4.15 | 0.167 | 0.831 | 1.6 | 0.353 | 0.809 | 6.03 | 1e-08 | 1e-08 | 1e-08 | 1e-08 | 1e-08 | 3.69e-11 | 7.1e-11 | 1.57e-11 | 3.59e-11 | 2.68e-10
Technetium (43) | Tc-96 | 59.1 | 0.0117 | 2 | 4.08 | 0.966 | 1.33 | 15.1 | 1e-08 | 1e-08 | 1e-08 | 1e-08 | 1e-08 | 6.29e-12 | 1.28e-11 | 3.04e-12 | 4.2e-12 | 4.77e-11
Technetium (43) | Tc-96m | 7070 | 9.8e-05 | 243 | 496 | 117 | 162 | 1850 | 1e-08 | 1e-08 | 1e-08 | 1e-08 | 1e-08 | 6.4e-12 | 1.31e-11 | 3.09e-12 | 4.28e-12 | 4.86e-11
Technetium (43) | Tc-97 | 2.67e-07 | 2600000 | 2100 | 834 | 451 | 6740 | 593 | 1e-08 | 1e-08 | 1e-08 | 1e-08 | 1e-08 | 1.48 | 0.589 | 0.318 | 4.76 | 0.419
Technetium (43) | Tc-97m | 2.81 | 0.247 | 3090 | 2120 | 724 | 9060 | 2410 | 1e-08 | 1e-08 | 1e-08 | 1e-08 | 1e-08 | 2.07e-07 | 1.42e-07 | 4.85e-08 | 6.08e-07 | 1.62e-07
Technetium (43) | Tc-98 | 1.65e-07 | 4200000 | 0.0963 | 0.306 | 0.0678 | 0.0508 | 0.895 | 1e-08 | 1e-08 | 1e-08 | 1e-08 | 1e-08 | 0.000111 | 0.000353 | 7.82e-05 | 5.86e-05 | 0.00103
Technetium (43) | Tc-99 | 3.28e-06 | 211000 | 989000000 | 873000000 | 243000000 | 1900000000 | 1980000000 | 1e-08 | 1e-08 | 1e-08 | 1e-08 | 1e-08 | 57900 | 51100 | 14200 | 111000 | 116000
Technetium (43) | Tc-99m | 1010 | 0.000687 | 5610 | 5980 | 1840 | 2450 | 14800 | 1e-08 | 1e-08 | 1e-08 | 1e-08 | 1e-08 | 1.07e-09 | 1.14e-09 | 3.5e-10 | 4.67e-10 | 2.82e-09
Tellurium (52) | Te-113 | 214000 | 3.23e-06 | 336000 | 652000 | 138000 | 264000 | 2170000 | 1e-08 | 1e-08 | 1e-08 | 1e-08 | 1e-08 | 3.44e-10 | 6.68e-10 | 1.41e-10 | 2.7e-10 | 2.22e-09
Tellurium (52) | Te-114 | 24000 | 2.89e-05 | 231000000000 | 520000000000 | 115000000000 | 158000000000 | 1750000000000 | 1e-08 | 1e-08 | 1e-08 | 1e-08 | 1e-08 | 0.00213 | 0.0048 | 0.00106 | 0.00146 | 0.0161
Tellurium (52) | Te-115 | 62800 | 1.1e-05 | 88500000 | 211000000 | 41400000 | 74300000 | 741000000 | 1e-08 | 1e-08 | 1e-08 | 1e-08 | 1e-08 | 3.14e-07 | 7.51e-07 | 1.47e-07 | 2.64e-07 | 2.63e-06
Tellurium (52) | Te-115m | 54400 | 1.27e-05 | 74000000 | 177000000 | 34600000 | 62100000 | 619000000 | 1e-08 | 1e-08 | 1e-08 | 1e-08 | 1e-08 | 3.04e-07 | 7.25e-07 | 1.42e-07 | 2.55e-07 | 2.54e-06
Tellurium (52) | Te-116 | 2440 | 0.000284 | 198 | 406 | 89.8 | 126 | 1430 | 1e-08 | 1e-08 | 1e-08 | 1e-08 | 1e-08 | 1.83e-11 | 3.75e-11 | 8.29e-12 | 1.16e-11 | 1.32e-10
Tellurium (52) | Te-117 | 5870 | 0.000118 | 547 | 1220 | 254 | 466 | 4400 | 1e-08 | 1e-08 | 1e-08 | 1e-08 | 1e-08 | 2.11e-11 | 4.72e-11 | 9.83e-12 | 1.8e-11 | 1.7e-10
Tellurium (52) | Te-118 | 42.2 | 0.0164 | 35.7 | 81.1 | 13.2 | 96.4 | 351 | 1e-08 | 1e-08 | 1e-08 | 1e-08 | 1e-08 | 1.94e-10 | 4.41e-10 | 7.18e-11 | 5.24e-10 | 1.9e-09
Tellurium (52) | Te-119 | 378 | 0.00183 | 70.8 | 158 | 31.9 | 59 | 607 | 1e-08 | 1e-08 | 1e-08 | 1e-08 | 1e-08 | 4.32e-11 | 9.65e-11 | 1.95e-11 | 3.6e-11 | 3.71e-10
Tellurium (52) | Te-119m | 53.8 | 0.0129 | 3.91 | 8.1 | 1.81 | 3.24 | 26.1 | 1e-08 | 1e-08 | 1e-08 | 1e-08 | 1e-08 | 1.68e-11 | 3.47e-11 | 7.75e-12 | 1.39e-11 | 1.12e-10
Tellurium (52) | Te-121 | 13.2 | 0.0525 | 3.27 | 7.41 | 1.46 | 2.94 | 28 | 1e-08 | 1e-08 | 1e-08 | 1e-08 | 1e-08 | 5.81e-11 | 1.32e-10 | 2.59e-11 | 5.23e-11 | 4.99e-10
Tellurium (52) | Te-121m | 1.64 | 0.422 | 0.461 | 1.01 | 0.201 | 0.446 | 3.63 | 0.000381 | 1e-08 | 1e-08 | 0.00589 | 1e-08 | 6.59e-11 | 1.44e-10 | 2.88e-11 | 6.38e-11 | 5.19e-10
Tellurium (52) | Te-123 | 1.16e-15 | 600000000000000 | 2620000 | 447000 | 517000 | 4510000 | 1130000 | 3.73e-05 | 0.0115 | 2.12e-08 | 1.42e-08 | 5.17e-06 | 541000000000 | 92400000000 | 107000000000 | 932000000000 | 233000000000
Tellurium (52) | Te-123m | 2.12 | 0.327 | 4.68 | 7 | 1.86 | 4.01 | 22 | 1e-08 | 1e-08 | 1e-08 | 1e-08 | 1e-08 | 5.26e-10 | 7.88e-10 | 2.09e-10 | 4.51e-10 | 2.48e-09
Tellurium (52) | Te-125m | 4.41 | 0.157 | 242 | 160 | 72.1 | 751 | 222 | 1e-08 | 1e-08 | 1e-08 | 1e-08 | 1e-08 | 1.33e-08 | 8.8e-09 | 3.97e-09 | 4.13e-08 | 1.22e-08
Tellurium (52) | Te-127 | 649 | 0.00107 | 3700000 | 7730000 | 2090000 | 1990000 | 9740000 | 1e-08 | 1e-08 | 1e-08 | 1e-08 | 1e-08 | 1.4e-06 | 2.93e-06 | 7.94e-07 | 7.56e-07 | 3.7e-06
Tellurium (52) | Te-127m | 2.32 | 0.299 | 1120 | 825 | 349 | 2490 | 1180 | 1e-08 | 1e-08 | 1e-08 | 1e-08 | 1e-08 | 1.19e-07 | 8.76e-08 | 3.71e-08 | 2.64e-07 | 1.25e-07
Tellurium (52) | Te-129 | 5230 | 0.000132 | 54500 | 110000 | 25000 | 90500 | 247000 | 1e-08 | 1e-08 | 1e-08 | 1e-08 | 1e-08 | 2.61e-09 | 5.27e-09 | 1.2e-09 | 4.33e-09 | 1.18e-08
Tellurium (52) | Te-129m | 7.53 | 0.0921 | 58.4 | 128 | 27.4 | 126 | 305 | 1e-08 | 1e-08 | 1e-08 | 1e-08 | 1e-08 | 1.94e-09 | 4.26e-09 | 9.12e-10 | 4.19e-09 | 1.01e-08
Tellurium (52) | Te-131 | 14600 | 4.76e-05 | 6540 | 63500 | 16800 | 14300 | 67600 | 1e-08 | 1e-08 | 1e-08 | 1e-08 | 1e-08 | 1.14e-10 | 1.11e-09 | 2.94e-10 | 2.49e-10 | 1.18e-09
Tellurium (52) | Te-131m | 202 | 0.00342 | 17.7 | 42.9 | 9.78 | 11.6 | 115 | 1e-08 | 1e-08 | 1e-08 | 1e-08 | 1e-08 | 2.22e-11 | 5.38e-11 | 1.23e-11 | 1.45e-11 | 1.44e-10
Tellurium (52) | Te-132 | 78.9 | 0.00878 | 3.25 | 9.47 | 2.14 | 1.76 | 27 | 1e-08 | 1e-08 | 1e-08 | 1e-08 | 1e-08 | 1.05e-11 | 3.07e-11 | 6.95e-12 | 5.72e-12 | 8.75e-11
Tellurium (52) | Te-133 | 29100 | 2.38e-05 | 12300 | 38900 | 9940 | 6780 | 97100 | 1e-08 | 1e-08 | 1e-08 | 1e-08 | 1e-08 | 1.09e-10 | 3.45e-10 | 8.8e-11 | 6.01e-11 | 8.6e-10
Tellurium (52) | Te-133m | 6570 | 0.000105 | 366 | 930 | 216 | 216 | 2580 | 1e-08 | 1e-08 | 1e-08 | 1e-08 | 1e-08 | 1.44e-11 | 3.65e-11 | 8.46e-12 | 8.47e-12 | 1.01e-10
Tellurium (52) | Te-134 | 8710 | 7.95e-05 | 287 | 742 | 172 | 163 | 2050 | 1e-08 | 1e-08 | 1e-08 | 1e-08 | 1e-08 | 8.55e-12 | 2.21e-11 | 5.14e-12 | 4.86e-12 | 6.13e-11
Thorium (90) | Th-223 | 36400000 | 1.9e-08 | 4.24e+32 | 5.55e+32 | 1.87e+32 | 4.1e+32 | 1.86e+33 | 7.94e-06 | 6.31e-06 | 5.01e-06 | 6.31e-06 | 6.31e-06 | 5030000000000000 | 6600000000000000 | 2220000000000000 | 4870000000000000 | 22100000000000000
Thorium (90) | Th-224 | 20800000 | 3.33e-08 | 1.13e+33 | 1.43e+33 | 4.63e+32 | 1.03e+33 | 5.1e+33 | 5.01e-06 | 6.31e-06 | 5.01e-06 | 6.31e-06 | 6.31e-06 | 23600000000000000 | 29900000000000000 | 9680000000000000 | 21400000000000000 | 1.06e+17
Thorium (90) | Th-226 | 11900 | 5.82e-05 | 390000000 | 149000000 | 106000000 | 1050000000 | 639000000 | 1e-08 | 1e-08 | 1e-08 | 1e-08 | 1e-08 | 1.44e-05 | 5.47e-06 | 3.89e-06 | 3.85e-05 | 2.35e-05
Thorium (90) | Th-227 | 13.5 | 0.0512 | 10.5 | 13.7 | 4.54 | 16.3 | 60.5 | 1e-08 | 1e-08 | 1e-08 | 1e-08 | 1e-08 | 3.42e-10 | 4.44e-10 | 1.48e-10 | 5.3e-10 | 1.97e-09
Thorium (90) | Th-228 | 0.363 | 1.91 | 0.121 | 0.359 | 0.092 | 0.0674 | 0.999 | 0.0194 | 0.0193 | 0.0194 | 0.0194 | 0.0193 | 1.48e-10 | 4.38e-10 | 1.12e-10 | 8.23e-11 | 1.22e-09
Thorium (90) | Th-229 | 9.44e-05 | 7340 | 0.935 | 1.21 | 0.417 | 0.96 | 4.82 | 0.561 | 0.538 | 0.543 | 0.596 | 0.56 | 4.4e-06 | 5.68e-06 | 1.96e-06 | 4.52e-06 | 2.27e-05
Thorium (90) | Th-230 | 9.19e-06 | 75400 | 0.14 | 0.407 | 0.101 | 0.0812 | 1.12 | 8940 | 8940 | 8940 | 8940 | 8940 | 6.79e-06 | 1.98e-05 | 4.91e-06 | 3.94e-06 | 5.42e-05
Thorium (90) | Th-231 | 238 | 0.00291 | 4700 | 4090 | 1520 | 14000 | 19000 | 1e-08 | 1e-08 | 1e-08 | 1e-08 | 1e-08 | 8.86e-09 | 7.7e-09 | 2.87e-09 | 2.63e-08 | 3.58e-08
Thorium (90) | Th-232 | 4.93e-11 | 14100000000 | 0.0668 | 0.164 | 0.0441 | 0.0429 | 0.515 | 177 | 177 | 177 | 177 | 177 | 0.61 | 1.5 | 0.402 | 0.392 | 4.7
Thorium (90) | Th-233 | 16300 | 4.24e-05 | 12600 | 17700 | 5220 | 19500 | 79200 | 1e-08 | 1e-08 | 1e-08 | 1e-08 | 1e-08 | 3.5e-10 | 4.89e-10 | 1.44e-10 | 5.4e-10 | 2.19e-09
Thorium (90) | Th-234 | 10.5 | 0.066 | 267 | 399 | 120 | 291 | 1310 | 1e-08 | 1e-08 | 1e-08 | 1e-08 | 1e-08 | 1.15e-08 | 1.73e-08 | 5.18e-09 | 1.26e-08 | 5.68e-08
Thorium (90) | Th-235 | 51300 | 1.35e-05 | 10300000000000 | 3170000000000 | 2680000000000 | 18300000000000 | 2870000000000 | 1e-08 | 1e-08 | 1e-08 | 1e-08 | 1e-08 | 0.0916 | 0.0282 | 0.0238 | 0.163 | 0.0255
Thorium (90) | Th-236 | 9710 | 7.13e-05 | 2020 | 3950 | 1100 | 1590 | 14300 | 1e-08 | 1e-08 | 1e-08 | 1e-08 | 1e-08 | 9.54e-11 | 1.86e-10 | 5.17e-11 | 7.5e-11 | 6.77e-10
Titanium (22) | Ti-44 | 0.0116 | 60 | 0.13 | 0.331 | 0.0825 | 0.0732 | 0.929 | 0.00289 | 0.00284 | 0.00287 | 0.00291 | 0.00281 | 9.62e-10 | 2.45e-09 | 6.1e-10 | 5.41e-10 | 6.87e-09
Titanium (22) | Ti-45 | 1970 | 0.000352 | 24600 | 19700 | 8370 | 41900 | 171000 | 1e-08 | 1e-08 | 1e-08 | 1e-08 | 1e-08 | 1.09e-09 | 8.72e-10 | 3.71e-10 | 1.86e-09 | 7.56e-09
Titanium (22) | Ti-51 | 63200 | 1.1e-05 | 17600000000000000 | 60600000000000000 | 15100000000000000 | 12600000000000000 | 95300000000000000 | 1e-08 | 1e-08 | 1e-08 | 1e-08 | 1e-08 | 27.6 | 94.8 | 23.6 | 19.8 | 149
Titanium (22) | Ti-52 | 214000 | 3.23e-06 | 21100000000000000 | 59500000000000000 | 14300000000000000 | 12400000000000000 | 1.59e+17 | 1e-08 | 1e-08 | 1e-08 | 1e-08 | 1e-08 | 9.94 | 28 | 6.73 | 5.85 | 74.9
Thallium (81) | Tl-190 | 140000 | 4.95e-06 | 6410 | 13700 | 3810 | 4710 | 38600 | 1e-08 | 1e-08 | 1e-08 | 1e-08 | 1e-08 | 1.69e-11 | 3.62e-11 | 1e-11 | 1.24e-11 | 1.02e-10
Thallium (81) | Tl-190m | 98400 | 7.04e-06 | 4510 | 9660 | 2670 | 3310 | 27200 | 1e-08 | 1e-08 | 1e-08 | 1e-08 | 1e-08 | 1.69e-11 | 3.62e-11 | 1e-11 | 1.24e-11 | 1.02e-10
Thallium (81) | Tl-194 | 11000 | 6.28e-05 | 2680 | 4070 | 1280 | 1580 | 11700 | 1e-08 | 1e-08 | 1e-08 | 1e-08 | 1e-08 | 9.13e-11 | 1.39e-10 | 4.35e-11 | 5.39e-11 | 3.98e-10
Thallium (81) | Tl-194m | 11100 | 6.24e-05 | 301 | 548 | 156 | 164 | 1640 | 1e-08 | 1e-08 | 1e-08 | 1e-08 | 1e-08 | 1.02e-11 | 1.86e-11 | 5.29e-12 | 5.55e-12 | 5.54e-11
Thallium (81) | Tl-195 | 5230 | 0.000132 | 456 | 602 | 225 | 451 | 2510 | 1e-08 | 1e-08 | 1e-08 | 1e-08 | 1e-08 | 3.3e-11 | 4.35e-11 | 1.62e-11 | 3.26e-11 | 1.81e-10
Thallium (81) | Tl-196 | 3300 | 0.00021 | 232 | 415 | 123 | 142 | 1230 | 1e-08 | 1e-08 | 1e-08 | 1e-08 | 1e-08 | 2.67e-11 | 4.79e-11 | 1.42e-11 | 1.64e-11 | 1.42e-10
Thallium (81) | Tl-197 | 2140 | 0.000324 | 841 | 934 | 359 | 827 | 3430 | 1e-08 | 1e-08 | 1e-08 | 1e-08 | 1e-08 | 1.5e-10 | 1.67e-10 | 6.42e-11 | 1.48e-10 | 6.14e-10
Thallium (81) | Tl-198 | 1150 | 0.000605 | 68.7 | 121 | 35.7 | 42 | 366 | 1e-08 | 1e-08 | 1e-08 | 1e-08 | 1e-08 | 2.3e-11 | 4.07e-11 | 1.2e-11 | 1.41e-11 | 1.23e-10
Thallium (81) | Tl-198m | 3250 | 0.000213 | 170 | 267 | 82.2 | 99.3 | 850 | 1e-08 | 1e-08 | 1e-08 | 1e-08 | 1e-08 | 2.02e-11 | 3.16e-11 | 9.73e-12 | 1.18e-11 | 1.01e-10
Thallium (81) | Tl-199 | 818 | 0.000847 | 738 | 737 | 288 | 778 | 2750 | 1e-08 | 1e-08 | 1e-08 | 1e-08 | 1e-08 | 3.48e-10 | 3.48e-10 | 1.36e-10 | 3.67e-10 | 1.3e-09
Thallium (81) | Tl-200 | 233 | 0.00298 | 24 | 39 | 11.6 | 14.8 | 116 | 1e-08 | 1e-08 | 1e-08 | 1e-08 | 1e-08 | 4e-11 | 6.5e-11 | 1.94e-11 | 2.46e-11 | 1.93e-10
Thallium (81) | Tl-201 | 83.3 | 0.00832 | 344 | 220 | 101 | 527 | 893 | 1e-08 | 1e-08 | 1e-08 | 1e-08 | 1e-08 | 1.61e-09 | 1.03e-09 | 4.75e-10 | 2.47e-09 | 4.18e-09
Thallium (81) | Tl-202 | 20.7 | 0.0335 | 9.46 | 12 | 4.18 | 6.45 | 38.1 | 1e-08 | 1e-08 | 1e-08 | 1e-08 | 1e-08 | 1.79e-10 | 2.27e-10 | 7.92e-11 | 1.22e-10 | 7.23e-10
Thallium (81) | Tl-204 | 0.183 | 3.78 | 15200 | 7850 | 4220 | 25400 | 5140 | 1e-08 | 1e-08 | 1e-08 | 1e-08 | 1e-08 | 3.28e-05 | 1.69e-05 | 9.1e-06 | 5.49e-05 | 1.11e-05
Thallium (81) | Tl-206 | 86700 | 7.99e-06 | 1.32e+21 | 5.69e+20 | 4.19e+20 | 1.91e+21 | 2.4e+20 | 1e-08 | 1e-08 | 1e-08 | 1e-08 | 1e-08 | 6090000 | 2620000 | 1930000 | 8820000 | 1110000
Thallium (81) | Tl-206m | 97400 | 7.12e-06 | 2240000000000000 | 5120000000000000 | 1370000000000000 | 1320000000000000 | 14100000000000000 | 1e-08 | 1e-08 | 1e-08 | 1e-08 | 1e-08 | 9.2 | 21 | 5.62 | 5.41 | 57.7
Thallium (81) | Tl-207 | 76400 | 9.08e-06 | 3.21e+20 | 4.69e+20 | 1.73e+20 | 1.92e+20 | 1.78e+20 | 1e-08 | 1e-08 | 1e-08 | 1e-08 | 1e-08 | 1690000 | 2470000 | 908000 | 1010000 | 937000
Thallium (81) | Tl-208 | 119000 | 5.81e-06 | 5310000000000000 | 16800000000000000 | 4160000000000000 | 2900000000000000 | 45800000000000000 | 1e-08 | 1e-08 | 1e-08 | 1e-08 | 1e-08 | 18 | 56.8 | 14.1 | 9.81 | 155
Thallium (81) | Tl-209 | 169000 | 4.11e-06 | 53100000000000000 | 1.13e+17 | 33900000000000000 | 34000000000000000 | 2.96e+17 | 1e-08 | 1e-08 | 1e-08 | 1e-08 | 1e-08 | 128 | 273 | 81.5 | 81.8 | 712
Thallium (81) | Tl-210 | 280000 | 2.47e-06 | 9270000000 | 3510000000 | 2500000000 | 25000000000 | 15100000000 | 1e-08 | 1e-08 | 1e-08 | 1e-08 | 1e-08 | 1.35e-05 | 5.11e-06 | 3.64e-06 | 3.64e-05 | 2.19e-05
Thulium (69) | Tm-161 | 12100 | 5.75e-05 | 2140 | 3110 | 696 | 1490 | 9270 | 1e-08 | 1e-08 | 1e-08 | 1e-08 | 1e-08 | 5.54e-11 | 8.05e-11 | 1.8e-11 | 3.86e-11 | 2.4e-10
Thulium (69) | Tm-162 | 16800 | 4.13e-05 | 4670000000 | 7010000000 | 1660000000 | 2940000000 | 21000000000 | 1e-08 | 1e-08 | 1e-08 | 1e-08 | 1e-08 | 8.75e-05 | 0.000131 | 3.1e-05 | 5.51e-05 | 0.000394
Thulium (69) | Tm-163 | 3350 | 0.000207 | 336 | 454 | 106 | 246 | 1350 | 1e-08 | 1e-08 | 1e-08 | 1e-08 | 1e-08 | 3.17e-11 | 4.28e-11 | 1e-11 | 2.32e-11 | 1.27e-10
Thulium (69) | Tm-164 | 182000 | 3.81e-06 | 7.21e+17 | 8.95e+17 | 2.1e+17 | 6.74e+17 | 2.65e+18 | 1e-08 | 1e-08 | 1e-08 | 1e-08 | 1e-08 | 1260 | 1560 | 367 | 1180 | 4620
Thulium (69) | Tm-165 | 202 | 0.00343 | 64 | 80.4 | 19.1 | 48.4 | 232 | 1e-08 | 1e-08 | 1e-08 | 1e-08 | 1e-08 | 1.01e-10 | 1.27e-10 | 3.03e-11 | 7.68e-11 | 3.68e-10
Thulium (69) | Tm-166 | 788 | 0.000879 | 53.1 | 80.3 | 18.6 | 31.6 | 245 | 1e-08 | 1e-08 | 1e-08 | 1e-08 | 1e-08 | 2.17e-11 | 3.28e-11 | 7.6e-12 | 1.29e-11 | 1e-10
Thulium (69) | Tm-167 | 27.3 | 0.0253 | 68.7 | 58.4 | 16.4 | 74.4 | 178 | 1e-08 | 1e-08 | 1e-08 | 1e-08 | 1e-08 | 8.14e-10 | 6.92e-10 | 1.94e-10 | 8.82e-10 | 2.11e-09
Thulium (69) | Tm-168 | 2.72 | 0.255 | 0.3 | 0.434 | 0.102 | 0.185 | 1.23 | 1e-08 | 1e-08 | 1e-08 | 1e-08 | 1e-08 | 3.61e-11 | 5.21e-11 | 1.23e-11 | 2.22e-11 | 1.48e-10
Thulium (69) | Tm-170 | 1.97 | 0.352 | 4030 | 1680 | 925 | 5660 | 1380 | 1e-08 | 1e-08 | 1e-08 | 1e-08 | 1e-08 | 6.75e-07 | 2.81e-07 | 1.55e-07 | 9.5e-07 | 2.32e-07
Thulium (69) | Tm-171 | 0.361 | 1.92 | 207000 | 73000 | 34900 | 205000 | 219000 | 1e-08 | 1e-08 | 1e-08 | 1e-08 | 1e-08 | 0.000191 | 6.72e-05 | 3.21e-05 | 0.000189 | 0.000201
Thulium (69) | Tm-172 | 95.5 | 0.00726 | 119 | 164 | 48.3 | 84.4 | 531 | 1e-08 | 1e-08 | 1e-08 | 1e-08 | 1e-08 | 4.17e-10 | 5.72e-10 | 1.69e-10 | 2.95e-10 | 1.86e-09
Thulium (69) | Tm-173 | 737 | 0.000941 | 709 | 1430 | 420 | 372 | 3700 | 1e-08 | 1e-08 | 1e-08 | 1e-08 | 1e-08 | 3.23e-10 | 6.53e-10 | 1.91e-10 | 1.69e-10 | 1.68e-09
Thulium (69) | Tm-174 | 67500 | 1.03e-05 | 146000000000000 | 313000000000000 | 81900000000000 | 99800000000000 | 811000000000000 | 1e-08 | 1e-08 | 1e-08 | 1e-08 | 1e-08 | 0.729 | 1.57 | 0.41 | 0.5 | 4.06
Thulium (69) | Tm-175 | 24000 | 2.89e-05 | 1650000 | 2520000 | 709000 | 1070000 | 6890000 | 1e-08 | 1e-08 | 1e-08 | 1e-08 | 1e-08 | 2.34e-08 | 3.57e-08 | 1e-08 | 1.52e-08 | 9.76e-08
Thulium (69) | Tm-176 | 197000 | 3.52e-06 | 9.14e+17 | 1.84e+18 | 4.65e+17 | 5.82e+17 | 4.93e+18 | 1e-08 | 1e-08 | 1e-08 | 1e-08 | 1e-08 | 1590 | 3190 | 807 | 1010 | 8550
Uranium (92) | U-227 | 331000 | 2.09e-06 | 8.18e+19 | 1.06e+20 | 3.43e+19 | 9.47e+19 | 3.91e+20 | 1e-08 | 1e-08 | 1e-08 | 1e-08 | 1e-08 | 109000 | 140000 | 45700 | 126000 | 520000
Uranium (92) | U-228 | 40000 | 1.73e-05 | 66000000000000000 | 80500000000000000 | 26000000000000000 | 71400000000000000 | 3.22e+17 | 1e-08 | 1e-08 | 1e-08 | 1e-08 | 1e-08 | 729 | 890 | 287 | 789 | 3560
Uranium (92) | U-230 | 12.2 | 0.057 | 1880 | 2160 | 720 | 3680 | 11200 | 1e-08 | 1e-08 | 1e-08 | 1e-08 | 1e-08 | 6.89e-08 | 7.91e-08 | 2.64e-08 | 1.35e-07 | 4.1e-07
Uranium (92) | U-231 | 60.2 | 0.0115 | 114 | 111 | 38.6 | 307 | 584 | 1e-08 | 1e-08 | 1e-08 | 1e-08 | 1e-08 | 8.49e-10 | 8.27e-10 | 2.87e-10 | 2.28e-09 | 4.35e-09
Uranium (92) | U-232 | 0.0101 | 68.9 | 0.112 | 0.331 | 0.085 | 0.0623 | 0.923 | 9.77 | 9.77 | 9.77 | 9.77 | 9.77 | 5.02e-09 | 1.48e-08 | 3.8e-09 | 2.79e-09 | 4.13e-08
Uranium (92) | U-233 | 4.35e-06 | 159000 | 1.08 | 1.4 | 0.484 | 1.11 | 5.59 | 34200 | 34200 | 34200 | 34200 | 34200 | 0.000113 | 0.000145 | 5.02e-05 | 0.000116 | 0.000581
Uranium (92) | U-234 | 2.82e-06 | 246000 | 0.217 | 0.632 | 0.157 | 0.126 | 1.73 | 188000 | 188000 | 188000 | 188000 | 188000 | 3.49e-05 | 0.000102 | 2.53e-05 | 2.03e-05 | 0.000279
Uranium (92) | U-235 | 9.84e-10 | 704000000 | 0.458 | 0.754 | 0.229 | 0.803 | 2.77 | 444000 | 447000 | 446000 | 445000 | 444000 | 0.212 | 0.349 | 0.106 | 0.372 | 1.28
Uranium (92) | U-235m | 14000 | 4.95e-05
Uranium (92) | U-236 | 2.96e-08 | 23400000 | 40.5 | 99.6 | 26.7 | 26 | 313 | 217000000 | 217000000 | 217000000 | 217000000 | 216000000 | 0.627 | 1.54 | 0.413 | 0.403 | 4.84
Uranium (92) | U-237 | 37.5 | 0.0185 | 50.4 | 55.4 | 17.2 | 98.9 | 224 | 1e-08 | 1e-08 | 1e-08 | 1e-08 | 1e-08 | 6.18e-10 | 6.8e-10 | 2.11e-10 | 1.21e-09 | 2.74e-09
Uranium (92) | U-238 | 1.55e-10 | 4470000000 | 0.128 | 0.371 | 0.0924 | 0.0745 | 1.02 | 3520000 | 3520000 | 3520000 | 3520000 | 3520000 | 0.381 | 1.1 | 0.275 | 0.222 | 3.03
Uranium (92) | U-239 | 15500 | 4.46e-05 | 15100 | 18800 | 5370 | 23800 | 76400 | 1e-08 | 1e-08 | 1e-08 | 1e-08 | 1e-08 | 4.51e-10 | 5.61e-10 | 1.6e-10 | 7.11e-10 | 2.28e-09
Uranium (92) | U-240 | 431 | 0.00161 | 348 | 613 | 159 | 367 | 2430 | 1e-08 | 1e-08 | 1e-08 | 1e-08 | 1e-08 | 3.77e-10 | 6.63e-10 | 1.72e-10 | 3.97e-10 | 2.63e-09
Uranium (92) | U-242 | 21700 | 3.2e-05 | 5570000000000 | 9480000000000 | 2630000000000 | 3800000000000 | 24600000000000 | 1e-08 | 1e-08 | 1e-08 | 1e-08 | 1e-08 | 0.121 | 0.205 | 0.0569 | 0.0823 | 0.532
Vanadium (23) | V-47 | 11200 | 6.2e-05 | 318000 | 298000 | 126000 | 321000 | 1670000 | 1e-08 | 1e-08 | 1e-08 | 1e-08 | 1e-08 | 2.6e-09 | 2.43e-09 | 1.03e-09 | 2.62e-09 | 1.36e-08
Vanadium (23) | V-48 | 15.8 | 0.0438 | 0.723 | 2 | 0.485 | 0.443 | 6.14 | 1e-08 | 1e-08 | 1e-08 | 1e-08 | 1e-08 | 4.25e-12 | 1.18e-11 | 2.85e-12 | 2.61e-12 | 3.61e-11
Vanadium (23) | V-49 | 0.767 | 0.904
Vanadium (23) | V-50 | 4.62e-18 | 1.5e+17 | 0.2 | 0.497 | 0.128 | 0.143 | 1.57 | 0.000113 | 2.25e-07 | 2.25e-08 | 7.13e-07 | 3.32 | 4190000 | 10400000 | 2690000 | 3000000 | 33000000
Vanadium (23) | V-52 | 97300 | 7.12e-06 | 17200000000000000 | 48700000000000000 | 11700000000000000 | 10100000000000000 | 1.3e+17 | 1e-08 | 1e-08 | 1e-08 | 1e-08 | 1e-08 | 17.9 | 50.5 | 12.1 | 10.5 | 135
Vanadium (23) | V-53 | 226000 | 3.06e-06 | 1.1e+18 | 3.71e+18 | 8.89e+17 | 8.07e+17 | 9.55e+18 | 1e-08 | 1e-08 | 1e-08 | 1e-08 | 1e-08 | 502 | 1690 | 404 | 367 | 4340
Tungsten (74) | W-177 | 2760 | 0.000251 | 343 | 363 | 114 | 266 | 1180 | 1e-08 | 1e-08 | 1e-08 | 1e-08 | 1e-08 | 4.26e-11 | 4.51e-11 | 1.41e-11 | 3.31e-11 | 1.47e-10
Tungsten (74) | W-178 | 11.7 | 0.0592 | 41.3 | 31.2 | 11.7 | 50.5 | 114 | 1e-08 | 1e-08 | 1e-08 | 1e-08 | 1e-08 | 1.22e-09 | 9.21e-10 | 3.46e-10 | 1.49e-09 | 3.38e-09
Tungsten (74) | W-179 | 9830 | 7.05e-05 | 125000 | 54200 | 29500 | 209000 | 196000 | 1e-08 | 1e-08 | 1e-08 | 1e-08 | 1e-08 | 4.41e-09 | 1.92e-09 | 1.04e-09 | 7.37e-09 | 6.93e-09
Tungsten (74) | W-179m | 56900 | 1.22e-05 | 724000 | 315000 | 171000 | 1210000 | 1140000 | 1e-08 | 1e-08 | 1e-08 | 1e-08 | 1e-08 | 4.42e-09 | 1.92e-09 | 1.04e-09 | 7.38e-09 | 6.94e-09
Tungsten (74) | W-181 | 2.09 | 0.332 | 80.5 | 29.3 | 16.3 | 99.6 | 103 | 1e-08 | 1e-08 | 1e-08 | 1e-08 | 1e-08 | 1.35e-08 | 4.93e-09 | 2.73e-09 | 1.68e-08 | 1.74e-08
Tungsten (74) | W-185 | 3.37 | 0.206 | 28800000 | 15800000 | 6920000 | 29800000 | 38100000 | 1e-08 | 1e-08 | 1e-08 | 1e-08 | 1e-08 | 0.00307 | 0.00168 | 0.000738 | 0.00317 | 0.00406
Tungsten (74) | W-185m | 228000 | 3.04e-06 | 1950000000000 | 1070000000000 | 469000000000 | 2020000000000 | 2580000000000 | 1e-08 | 1e-08 | 1e-08 | 1e-08 | 1e-08 | 0.00307 | 0.00168 | 0.000738 | 0.00317 | 0.00406
Tungsten (74) | W-187 | 256 | 0.00271 | 178 | 315 | 87 | 104 | 858 | 1e-08 | 1e-08 | 1e-08 | 1e-08 | 1e-08 | 2.53e-10 | 4.46e-10 | 1.23e-10 | 1.48e-10 | 1.22e-09
Tungsten (74) | W-188 | 3.62 | 0.191 | 85.1 | 78.6 | 33.5 | 55.4 | 136 | 7.33e-05 | 7.38e-05 | 7.33e-05 | 7.4e-05 | 7.52e-05 | 8.57e-09 | 7.91e-09 | 3.37e-09 | 5.58e-09 | 1.37e-08
Tungsten (74) | W-190 | 12100 | 5.71e-05 | 19700000 | 41700000 | 11300000 | 10800000 | 104000000 | 1e-08 | 1e-08 | 1e-08 | 1e-08 | 1e-08 | 5.99e-07 | 1.27e-06 | 3.42e-07 | 3.29e-07 | 3.16e-06
Xenon (54) | Xe-120 | 9110 | 7.61e-05 | 492 | 1160 | 257 | 304 | 3590 | 1e-08 | 1e-08 | 1e-08 | 1e-08 | 1e-08 | 1.26e-11 | 2.96e-11 | 6.56e-12 | 7.77e-12 | 9.17e-11
Xenon (54) | Xe-121 | 9080 | 7.63e-05 | 589 | 1360 | 282 | 616 | 4490 | 1e-08 | 1e-08 | 1e-08 | 1e-08 | 1e-08 | 1.52e-11 | 3.53e-11 | 7.28e-12 | 1.59e-11 | 1.16e-10
Xenon (54) | Xe-122 | 302 | 0.00229 | 170 | 378 | 79.6 | 164 | 1270 | 1e-08 | 1e-08 | 1e-08 | 1e-08 | 1e-08 | 1.33e-10 | 2.96e-10 | 6.24e-11 | 1.29e-10 | 9.95e-10
Xenon (54) | Xe-123 | 2920 | 0.000237 | 563 | 1270 | 266 | 757 | 3860 | 1e-08 | 1e-08 | 1e-08 | 1e-08 | 1e-08 | 4.61e-11 | 1.04e-10 | 2.17e-11 | 6.19e-11 | 3.16e-10
Xenon (54) | Xe-125 | 359 | 0.00193 | 179 | 372 | 76.3 | 313 | 1110 | 1e-08 | 1e-08 | 1e-08 | 1e-08 | 1e-08 | 1.21e-10 | 2.51e-10 | 5.15e-11 | 2.12e-10 | 7.52e-10
Xenon (54) | Xe-127 | 6.95 | 0.0997 | 3.83 | 7.87 | 1.58 | 5.63 | 22.8 | 1e-08 | 1e-08 | 1e-08 | 1e-08 | 1e-08 | 1.36e-10 | 2.79e-10 | 5.62e-11 | 2e-10 | 8.1e-10
Xenon (54) | Xe-127m | 316000 | 2.19e-06 | 174000 | 358000 | 72000 | 256000 | 1040000 | 1e-08 | 1e-08 | 1e-08 | 1e-08 | 1e-08 | 1.36e-10 | 2.79e-10 | 5.62e-11 | 2e-10 | 8.1e-10
Xenon (54) | Xe-129m | 28.5 | 0.0243 | 260 | 410 | 111 | 900 | 783 | 1e-08 | 1e-08 | 1e-08 | 1e-08 | 1e-08 | 2.29e-09 | 3.6e-09 | 9.79e-10 | 7.91e-09 | 6.88e-09
Xenon (54) | Xe-131m | 21.4 | 0.0324 | 1380 | 1900 | 555 | 4380 | 3540 | 1e-08 | 1e-08 | 1e-08 | 1e-08 | 1e-08 | 1.64e-08 | 2.26e-08 | 6.6e-09 | 5.21e-08 | 4.22e-08
Xenon (54) | Xe-133 | 48.2 | 0.0144 | 680 | 898 | 238 | 1270 | 2050 | 1e-08 | 1e-08 | 1e-08 | 1e-08 | 1e-08 | 3.64e-09 | 4.8e-09 | 1.27e-09 | 6.8e-09 | 1.1e-08
Xenon (54) | Xe-133m | 116 | 0.006 | 689 | 1190 | 280 | 1670 | 3040 | 1e-08 | 1e-08 | 1e-08 | 1e-08 | 1e-08 | 1.54e-09 | 2.67e-09 | 6.26e-10 | 3.74e-09 | 6.79e-09
Xenon (54) | Xe-135 | 664 | 0.00104 | 931 | 1990 | 514 | 634 | 5310 | 1e-08 | 1e-08 | 1e-08 | 1e-08 | 1e-08 | 3.67e-10 | 7.83e-10 | 2.03e-10 | 2.5e-10 | 2.1e-09
Xenon (54) | Xe-135m | 23800 | 2.91e-05 | 33600 | 71700 | 18600 | 22900 | 192000 | 1e-08 | 1e-08 | 1e-08 | 1e-08 | 1e-08 | 3.69e-10 | 7.88e-10 | 2.04e-10 | 2.52e-10 | 2.11e-09
Xenon (54) | Xe-137 | 95400 | 7.26e-06 | 2030000 | 6330000 | 1330000 | 1110000 | 18300000 | 1e-08 | 1e-08 | 1e-08 | 1e-08 | 1e-08 | 5.67e-09 | 1.76e-08 | 3.7e-09 | 3.08e-09 | 5.1e-08
Xenon (54) | Xe-138 | 25900 | 2.68e-05 | 1740 | 5130 | 1260 | 1010 | 13600 | 1e-08 | 1e-08 | 1e-08 | 1e-08 | 1e-08 | 1.8e-11 | 5.31e-11 | 1.31e-11 | 1.04e-11 | 1.4e-10
Yttrium (39) | Y-81 | 310000 | 2.23e-06 | 122000 | 180000 | 67400 | 171000 | 1010000 | 1e-08 | 1e-08 | 1e-08 | 1e-08 | 1e-08 | 6.18e-11 | 9.1e-11 | 3.41e-11 | 8.66e-11 | 5.12e-10
Yttrium (39) | Y-83 | 51400 | 1.35e-05 | 4980 | 8200 | 2870 | 7070 | 48400 | 1e-08 | 1e-08 | 1e-08 | 1e-08 | 1e-08 | 1.56e-11 | 2.57e-11 | 8.99e-12 | 2.21e-11 | 1.51e-10
Yttrium (39) | Y-83m | 128000 | 5.42e-06 | 12400 | 20400 | 7140 | 17600 | 120000 | 1e-08 | 1e-08 | 1e-08 | 1e-08 | 1e-08 | 1.56e-11 | 2.57e-11 | 9e-12 | 2.21e-11 | 1.51e-10
Yttrium (39) | Y-84m | 9220 | 7.52e-05 | 207 | 578 | 138 | 125 | 1680 | 1e-08 | 1e-08 | 1e-08 | 1e-08 | 1e-08 | 3.66e-12 | 1.02e-11 | 2.44e-12 | 2.21e-12 | 2.97e-11
Yttrium (39) | Y-85 | 2270 | 0.000306 | 338 | 604 | 188 | 261 | 2440 | 1e-08 | 1e-08 | 1e-08 | 1e-08 | 1e-08 | 2.46e-11 | 4.39e-11 | 1.37e-11 | 1.9e-11 | 1.78e-10
Yttrium (39) | Y-85m | 1250 | 0.000555 | 151 | 285 | 87.5 | 140 | 1210 | 1e-08 | 1e-08 | 1e-08 | 1e-08 | 1e-08 | 2e-11 | 3.76e-11 | 1.16e-11 | 1.85e-11 | 1.6e-10
Yttrium (39) | Y-86 | 412 | 0.00168 | 9.46 | 22.3 | 5.98 | 5.84 | 75.5 | 1e-08 | 1e-08 | 1e-08 | 1e-08 | 1e-08 | 3.83e-12 | 9.05e-12 | 2.42e-12 | 2.37e-12 | 3.06e-11
Yttrium (39) | Y-86m | 7590 | 9.13e-05 | 173 | 409 | 109 | 107 | 1370 | 1e-08 | 1e-08 | 1e-08 | 1e-08 | 1e-08 | 3.81e-12 | 8.99e-12 | 2.39e-12 | 2.36e-12 | 3.02e-11
Yttrium (39) | Y-87 | 76.1 | 0.00911 | 20.4 | 36.9 | 10.7 | 18.8 | 163 | 1e-08 | 1e-08 | 1e-08 | 1e-08 | 1e-08 | 4.53e-11 | 8.19e-11 | 2.37e-11 | 4.17e-11 | 3.62e-10
Yttrium (39) | Y-87m | 454 | 0.00153 | 104 | 187 | 54.8 | 87.2 | 777 | 1e-08 | 1e-08 | 1e-08 | 1e-08 | 1e-08 | 3.87e-11 | 6.97e-11 | 2.04e-11 | 3.24e-11 | 2.89e-10
Yttrium (39) | Y-88 | 2.37 | 0.292 | 0.101 | 0.225 | 0.0662 | 0.0923 | 0.883 | 1e-08 | 1e-08 | 1e-08 | 1e-08 | 1e-08 | 7.3e-12 | 1.62e-11 | 4.77e-12 | 6.64e-12 | 6.36e-11
Yttrium (39) | Y-89m | 1400000 | 4.97e-07 | 1.14e+23 | 3.35e+23 | 7.81e+22 | 7.37e+22 | 9.75e+23 | 1e-08 | 1e-08 | 1e-08 | 1e-08 | 1e-08 | 14100000 | 41500000 | 9660000 | 9120000 | 121000000
Yttrium (39) | Y-90 | 94.7 | 0.00732 | 20800000 | 13400000 | 6010000 | 81800000 | 18600000 | 1e-08 | 1e-08 | 1e-08 | 1e-08 | 1e-08 | 3.83e-05 | 2.47e-05 | 1.11e-05 | 0.000151 | 3.43e-05
Yttrium (39) | Y-90m | 1900 | 0.000364 | 590 | 1390 | 321 | 350 | 3230 | 1e-08 | 1e-08 | 1e-08 | 1e-08 | 1e-08 | 5.42e-11 | 1.27e-10 | 2.95e-11 | 3.22e-11 | 2.96e-10
Yttrium (39) | Y-91 | 4.32 | 0.16 | 86400 | 115000 | 44300 | 41400 | 52900 | 1e-08 | 1e-08 | 1e-08 | 1e-08 | 1e-08 | 3.53e-06 | 4.69e-06 | 1.81e-06 | 1.69e-06 | 2.16e-06
Yttrium (39) | Y-91m | 7330 | 9.46e-05 | 4150 | 12300 | 3260 | 2070 | 34700 | 1e-08 | 1e-08 | 1e-08 | 1e-08 | 1e-08 | 1e-10 | 2.95e-10 | 7.85e-11 | 5e-11 | 8.36e-10
Yttrium (39) | Y-92 | 1710 | 0.000404 | 7200 | 19100 | 4970 | 4230 | 39200 | 1e-08 | 1e-08 | 1e-08 | 1e-08 | 1e-08 | 7.49e-10 | 1.99e-09 | 5.18e-10 | 4.41e-10 | 4.08e-09
Yttrium (39) | Y-93 | 596 | 0.00116 | 12300 | 30200 | 8780 | 8400 | 44400 | 1e-08 | 1e-08 | 1e-08 | 1e-08 | 1e-08 | 3.74e-09 | 9.15e-09 | 2.66e-09 | 2.54e-09 | 1.34e-08
Yttrium (39) | Y-94 | 19500 | 3.56e-05 | 399000000000 | 1160000000000 | 281000000000 | 248000000000 | 2880000000000 | 1e-08 | 1e-08 | 1e-08 | 1e-08 | 1e-08 | 0.00373 | 0.0108 | 0.00264 | 0.00232 | 0.0269
Yttrium (39) | Y-95 | 35400 | 1.96e-05 | 7370 | 21000 | 4710 | 3990 | 62500 | 1e-08 | 1e-08 | 1e-08 | 1e-08 | 1e-08 | 3.84e-11 | 1.1e-10 | 2.46e-11 | 2.08e-11 | 3.26e-10
Ytterbium (70) | Yb-162 | 19300 | 3.59e-05 | 744000000 | 1120000000 | 264000000 | 469000000 | 3350000000 | 1e-08 | 1e-08 | 1e-08 | 1e-08 | 1e-08 | 1.21e-05 | 1.82e-05 | 4.3e-06 | 7.64e-06 | 5.45e-05
Ytterbium (70) | Yb-163 | 33000 | 2.1e-05 | 3310 | 4460 | 1040 | 2420 | 13200 | 1e-08 | 1e-08 | 1e-08 | 1e-08 | 1e-08 | 3.17e-11 | 4.28e-11 | 1e-11 | 2.32e-11 | 1.27e-10
Ytterbium (70) | Yb-164 | 4810 | 0.000144 | 2610 | 3140 | 748 | 2430 | 9210 | 1e-08 | 1e-08 | 1e-08 | 1e-08 | 1e-08 | 1.73e-10 | 2.08e-10 | 4.95e-11 | 1.61e-10 | 6.1e-10
Ytterbium (70) | Yb-165 | 36800 | 1.88e-05 | 11600 | 14600 | 3460 | 8780 | 42100 | 1e-08 | 1e-08 | 1e-08 | 1e-08 | 1e-08 | 1.01e-10 | 1.27e-10 | 3.01e-11 | 7.64e-11 | 3.66e-10
Ytterbium (70) | Yb-166 | 107 | 0.00647 | 7.17 | 10.7 | 2.49 | 4.27 | 32.3 | 1e-08 | 1e-08 | 1e-08 | 1e-08 | 1e-08 | 2.16e-11 | 3.2e-11 | 7.49e-12 | 1.29e-11 | 9.7e-11
Ytterbium (70) | Yb-167 | 20800 | 3.33e-05 | 52300 | 44500 | 12500 | 56700 | 135000 | 1e-08 | 1e-08 | 1e-08 | 1e-08 | 1e-08 | 8.14e-10 | 6.92e-10 | 1.94e-10 | 8.82e-10 | 2.11e-09
Ytterbium (70) | Yb-169 | 7.9 | 0.0877 | 5.12 | 3.61 | 1.02 | 4.32 | 9.55 | 1e-08 | 1e-08 | 1e-08 | 1e-08 | 1e-08 | 2.12e-10 | 1.5e-10 | 4.25e-11 | 1.79e-10 | 3.97e-10
Ytterbium (70) | Yb-175 | 60.4 | 0.0115 | 4180 | 6370 | 1790 | 2710 | 17400 | 1e-08 | 1e-08 | 1e-08 | 1e-08 | 1e-08 | 2.35e-08 | 3.58e-08 | 1.01e-08 | 1.52e-08 | 9.78e-08
Ytterbium (70) | Yb-177 | 3180 | 0.000218 | 11500 | 17100 | 4580 | 8500 | 37900 | 1e-08 | 1e-08 | 1e-08 | 1e-08 | 1e-08 | 1.25e-09 | 1.85e-09 | 4.95e-10 | 9.19e-10 | 4.1e-09
Ytterbium (70) | Yb-178 | 4920 | 0.000141 | 42600 | 48300 | 17400 | 36000 | 125000 | 1e-08 | 1e-08 | 1e-08 | 1e-08 | 1e-08 | 2.99e-09 | 3.39e-09 | 1.22e-09 | 2.53e-09 | 8.76e-09
Ytterbium (70) | Yb-179 | 45500 | 1.52e-05 | 4790000 | 7580000 | 1920000 | 3190000 | 7030000 | 1e-08 | 1e-08 | 1e-08 | 1e-08 | 1e-08 | 3.65e-08 | 5.78e-08 | 1.46e-08 | 2.44e-08 | 5.36e-08
Zinc (30) | Zn-60 | 153000 | 4.53e-06 | 3370000000 | 8900000000 | 2160000000 | 1840000000 | 25700000000 | 1e-08 | 1e-08 | 1e-08 | 1e-08 | 1e-08 | 2.56e-06 | 6.77e-06 | 1.64e-06 | 1.4e-06 | 1.96e-05
Zinc (30) | Zn-61 | 245000 | 2.83e-06 | 210000 | 219000 | 86500 | 132000 | 1020000 | 1e-08 | 1e-08 | 1e-08 | 1e-08 | 1e-08 | 1.01e-10 | 1.06e-10 | 4.17e-11 | 6.39e-11 | 4.93e-10
Zinc (30) | Zn-62 | 661 | 0.00105 | 282 | 368 | 134 | 271 | 1900 | 1e-08 | 1e-08 | 1e-08 | 1e-08 | 1e-08 | 5.13e-11 | 6.69e-11 | 2.45e-11 | 4.93e-11 | 3.46e-10
Zinc (30) | Zn-63 | 9470 | 7.32e-05 | 13200 | 26500 | 7140 | 7820 | 84900 | 1e-08 | 1e-08 | 1e-08 | 1e-08 | 1e-08 | 1.71e-10 | 3.43e-10 | 9.22e-11 | 1.01e-10 | 1.1e-09
Zinc (30) | Zn-65 | 1.04 | 0.669 | 0.812 | 0.842 | 0.336 | 0.749 | 5.39 | 1e-08 | 1e-08 | 1e-08 | 1e-08 | 1e-08 | 9.88e-11 | 1.02e-10 | 4.09e-11 | 9.11e-11 | 6.56e-10
Zinc (30) | Zn-69 | 6460 | 0.000107 | 258000000000 | 360000000000 | 156000000000 | 170000000000 | 44900000000 | 1e-08 | 1e-08 | 1e-08 | 1e-08 | 1e-08 | 0.00535 | 0.00746 | 0.00323 | 0.00352 | 0.000931
Zinc (30) | Zn-69m | 441 | 0.00157 | 363 | 966 | 275 | 197 | 2580 | 1e-08 | 1e-08 | 1e-08 | 1e-08 | 1e-08 | 1.1e-10 | 2.93e-10 | 8.33e-11 | 5.97e-11 | 7.82e-10
Zinc (30) | Zn-71 | 149000 | 4.66e-06 | 7.97e+17 | 2.37e+18 | 6.74e+17 | 4.53e+17 | 4.81e+18 | 1e-08 | 1e-08 | 1e-08 | 1e-08 | 1e-08 | 739 | 2190 | 625 | 420 | 4460
Zinc (30) | Zn-71m | 1530 | 0.000452 | 105 | 303 | 81.9 | 53.2 | 762 | 1e-08 | 1e-08 | 1e-08 | 1e-08 | 1e-08 | 9.46e-12 | 2.73e-11 | 7.36e-12 | 4.78e-12 | 6.85e-11
Zinc (30) | Zn-72 | 131 | 0.00531 | 6.39 | 17.8 | 4.28 | 3.68 | 52.9 | 1e-08 | 1e-08 | 1e-08 | 1e-08 | 1e-08 | 6.84e-12 | 1.9e-11 | 4.59e-12 | 3.94e-12 | 5.66e-11
Zirconium (40) | Zr-85 | 46300 | 1.5e-05 | 5640 | 10600 | 3260 | 5210 | 45000 | 1e-08 | 1e-08 | 1e-08 | 1e-08 | 1e-08 | 2.01e-11 | 3.77e-11 | 1.16e-11 | 1.85e-11 | 1.6e-10
Zirconium (40) | Zr-86 | 368 | 0.00188 | 7.86 | 18.3 | 4.83 | 5.1 | 63.3 | 1e-08 | 1e-08 | 1e-08 | 1e-08 | 1e-08 | 3.57e-12 | 8.29e-12 | 2.19e-12 | 2.31e-12 | 2.87e-11
Zirconium (40) | Zr-87 | 3610 | 0.000192 | 672 | 1220 | 343 | 633 | 5280 | 1e-08 | 1e-08 | 1e-08 | 1e-08 | 1e-08 | 3.14e-11 | 5.7e-11 | 1.6e-11 | 2.96e-11 | 2.47e-10
Zirconium (40) | Zr-88 | 3.03 | 0.228 | 0.139 | 0.305 | 0.0873 | 0.13 | 1.21 | 0.0306 | 0.0243 | 0.0129 | 0.0416 | 0.0296 | 7.84e-12 | 1.71e-11 | 4.92e-12 | 7.33e-12 | 6.82e-11
Zirconium (40) | Zr-89 | 77.4 | 0.00895 | 11.3 | 22.2 | 5.92 | 11.4 | 95.1 | 1e-08 | 1e-08 | 1e-08 | 1e-08 | 1e-08 | 2.53e-11 | 4.94e-11 | 1.32e-11 | 2.55e-11 | 2.12e-10
Zirconium (40) | Zr-89m | 87500 | 7.92e-06 | 13700 | 26700 | 7130 | 13800 | 115000 | 1e-08 | 1e-08 | 1e-08 | 1e-08 | 1e-08 | 2.69e-11 | 5.27e-11 | 1.41e-11 | 2.71e-11 | 2.26e-10
Zirconium (40) | Zr-93 | 4.53e-07 | 1530000
Zirconium (40) | Zr-95 | 3.95 | 0.175 | 0.823 | 2.35 | 0.526 | 0.446 | 6.98 | 1e-08 | 1e-08 | 1e-08 | 1e-08 | 1e-08 | 3.84e-11 | 1.1e-10 | 2.46e-11 | 2.08e-11 | 3.26e-10
Zirconium (40) | Zr-97 | 363 | 0.00191 | 60.3 | 182 | 41.3 | 31.9 | 493 | 1e-08 | 1e-08 | 1e-08 | 1e-08 | 1e-08 | 3.13e-11 | 9.45e-11 | 2.15e-11 | 1.66e-11 | 2.56e-10

## Toxicity 01OCT24
Dose Conversion Factors October 2024
Radionuclides |  | Isotope-specific Information and Dose Conversion Factors
Element (Atomic Number) | Isotope | Lambda (1/yr) | Half-life (yr) | Soil Ingestion DCF (mrem/pCi) | Adult Soil Ingestion DCF (mrem/pCi) | Inhalation DCF (mrem/pCi) | Soil Volume External Exposure DCF (Infinite Volume) (mrem/yr per pCi/g) | Soil Volume External Exposure DCF (1 cm) (mrem/yr per pCi/g) | Soil Volume External Exposure DCF (5 cm) (mrem/yr per pCi/g) | Soil Volume External Exposure DCF (15 cm) (mrem/yr per pCi/g) | External Exposure DCF (Ground Plane) (mrem/yr per pCi/cm2) | External Exposure DCF (Submersion) (mrem/yr per pCi/m3)
Actinium (89) | Ac-223 | 173000 | 4e-06 | 0 | 0 | 0 | 0.0777 | 0.0187 | 0.0512 | 0.0736 | 0.0189 | 8.5e-05
Actinium (89) | Ac-224 | 2180 | 0.000317 | 1.03e-05 | 5.77e-06 | 0.000459 | 0.904 | 0.239 | 0.643 | 0.882 | 0.24 | 0.00109
Actinium (89) | Ac-225 | 25.3 | 0.0274 | 0.000194 | 0.000143 | 0.034 | 0.0529 | 0.0146 | 0.0381 | 0.0514 | 0.0154 | 6.61e-05
Actinium (89) | Ac-226 | 207 | 0.00335 | 5.37e-05 | 3.85e-05 | 0.00522 | 0.579 | 0.143 | 0.394 | 0.559 | 0.16 | 0.000663
Actinium (89) | Ac-227 | 0.0318 | 21.8 | 0.00145 | 0.00119 | 0.219 | 0.000262 | 9.41e-05 | 0.000204 | 0.000258 | 0.000277 | 4.26e-07
Actinium (89) | Ac-228 | 987 | 0.000702 | 1.9e-06 | 1.4e-06 | 5.96e-05 | 5.04 | 0.962 | 2.76 | 4.35 | 0.981 | 0.00468
Actinium (89) | Ac-230 | 179000 | 3.87e-06 | 0 | 0 | 0 | 3.38 | 0.613 | 1.74 | 2.82 | 0.691 | 0.00311
Actinium (89) | Ac-231 | 48600 | 1.43e-05 | 0 | 0 | 0 | 2 | 0.469 | 1.3 | 1.91 | 0.524 | 0.00215
Actinium (89) | Ac-232 | 184000 | 3.77e-06 | 0 | 0 | 0 | 7.29 | 1.27 | 3.66 | 5.96 | 1.33 | 0.0066
Actinium (89) | Ac-233 | 151000 | 4.6e-06 | 0 | 0 | 0 | 2.78 | 0.585 | 1.64 | 2.52 | 0.671 | 0.00267
Silver (47) | Ag-100m | 163000 | 4.26e-06 | 0 | 0 | 0 | 16.8 | 3.21 | 9.15 | 14.5 | 3.28 | 0.0155
Silver (47) | Ag-101 | 32800 | 2.11e-05 | 1.58e-07 | 1.2e-07 | 6.11e-08 | 8.89 | 1.78 | 5.06 | 7.86 | 1.84 | 0.0084
Silver (47) | Ag-102 | 28200 | 2.45e-05 | 1.98e-07 | 1.52e-07 | 8.18e-08 | 20.4 | 3.79 | 10.9 | 17.4 | 3.79 | 0.0187
Silver (47) | Ag-102m | 47300 | 1.46e-05 | 0 | 0 | 0 | 12.5 | 2.15 | 6.24 | 10.2 | 2.12 | 0.0113
Silver (47) | Ag-103 | 5540 | 0.000125 | 1.84e-07 | 1.41e-07 | 1.14e-07 | 4.63 | 0.93 | 2.65 | 4.09 | 0.941 | 0.00443
Silver (47) | Ag-104 | 5260 | 0.000132 | 2.82e-07 | 2.27e-07 | 1.69e-07 | 15.8 | 3.01 | 8.65 | 13.7 | 2.97 | 0.0145
Silver (47) | Ag-104m | 10900 | 6.37e-05 | 3.23e-07 | 2.46e-07 | 1.33e-07 | 10.6 | 2.02 | 5.75 | 9.13 | 2.03 | 0.00987
Silver (47) | Ag-105 | 6.13 | 0.113 | 2.19e-06 | 1.71e-06 | 3.44e-06 | 2.65 | 0.56 | 1.59 | 2.41 | 0.559 | 0.00258
Silver (47) | Ag-105m | 50400 | 1.38e-05 | 0 | 0 | 0 | 0.00527 | 0.00112 | 0.00318 | 0.00484 | 0.00112 | 5.16e-06
Silver (47) | Ag-106 | 15200 | 4.56e-05 | 1.56e-07 | 1.17e-07 | 6.73e-08 | 3.83 | 0.798 | 2.26 | 3.47 | 0.851 | 0.00365
Silver (47) | Ag-106m | 30.5 | 0.0227 | 6.77e-06 | 5.44e-06 | 4.81e-06 | 16.3 | 3.12 | 8.97 | 14.2 | 3.07 | 0.0151
Silver (47) | Ag-108 | 154000 | 4.51e-06 | 0 | 0 | 0 | 0.118 | 0.0304 | 0.0723 | 0.107 | 0.105 | 0.000148
Silver (47) | Ag-108m | 0.00166 | 418 | 1.09e-05 | 8.7e-06 | 0.000149 | 8.99 | 1.82 | 5.19 | 8.05 | 1.8 | 0.00844
Silver (47) | Ag-109m | 552000 | 1.26e-06 | 0 | 0 | 0 | 0.0102 | 0.00413 | 0.00856 | 0.0102 | 0.00866 | 1.84e-05
Silver (47) | Ag-110 | 888000 | 7.8e-07 | 0 | 0 | 0 | 0.237 | 0.0701 | 0.149 | 0.215 | 0.191 | 0.000287
Silver (47) | Ag-110m | 1.01 | 0.684 | 1.31e-05 | 1.04e-05 | 5.11e-05 | 16.3 | 3.08 | 8.87 | 14.1 | 3.03 | 0.0149
Silver (47) | Ag-111 | 34 | 0.0204 | 6.4e-06 | 4.63e-06 | 7.18e-06 | 0.14 | 0.0321 | 0.0884 | 0.132 | 0.0618 | 0.000162
Silver (47) | Ag-111m | 337000 | 2.05e-06 | 0 | 0 | 0 | 0.0174 | 0.00432 | 0.0111 | 0.0162 | 0.00677 | 1.96e-05
Silver (47) | Ag-112 | 1940 | 0.000357 | 2.12e-06 | 1.56e-06 | 7.77e-07 | 4.26 | 0.807 | 2.26 | 3.61 | 0.902 | 0.00396
Silver (47) | Ag-113 | 1130 | 0.000613 | 2e-06 | 1.45e-06 | 7.29e-07 | 0.413 | 0.0964 | 0.252 | 0.377 | 0.186 | 0.000447
Silver (47) | Ag-113m | 318000 | 2.18e-06 | 0 | 0 | 0 | 1.13 | 0.243 | 0.686 | 1.04 | 0.261 | 0.00112
Silver (47) | Ag-114 | 4750000 | 1.46e-07 | 0 | 0 | 0 | 1.74 | 0.374 | 0.962 | 1.49 | 0.504 | 0.0017
Silver (47) | Ag-115 | 18200 | 3.81e-05 | 3.07e-07 | 2.28e-07 | 1.25e-07 | 2.99 | 0.557 | 1.57 | 2.5 | 0.648 | 0.0028
Silver (47) | Ag-116 | 136000 | 5.1e-06 | 0 | 0 | 0 | 13.7 | 2.37 | 6.82 | 11.1 | 2.42 | 0.0125
Silver (47) | Ag-117 | 297000 | 2.33e-06 | 0 | 0 | 0 | 8.29 | 1.43 | 4.11 | 6.71 | 1.5 | 0.00759
Silver (47) | Ag-99 | 176000 | 3.93e-06 | 0 | 0 | 0 | 13.5 | 2.6 | 7.43 | 11.7 | 2.67 | 0.0126
Aluminum (13) | Al-26 | 9.67e-07 | 717000 | 1.7e-05 | 1.29e-05 | 0.000422 | 16.5 | 2.91 | 8.46 | 13.7 | 2.89 | 0.0149
Aluminum (13) | Al-28 | 163000 | 4.26e-06 | 0 | 0 | 0 | 11.6 | 1.94 | 5.62 | 9.3 | 2 | 0.0104
Aluminum (13) | Al-29 | 55500 | 1.25e-05 | 0 | 0 | 0 | 8.65 | 1.53 | 4.41 | 7.15 | 1.6 | 0.00783
Americium (95) | Am-237 | 4990 | 0.000139 | 8.81e-08 | 6.77e-08 | 1.13e-07 | 1.71 | 0.396 | 1.1 | 1.61 | 0.395 | 0.00181
Americium (95) | Am-238 | 3720 | 0.000186 | 1.5e-07 | 1.19e-07 | 2.22e-07 | 5.08 | 0.986 | 2.82 | 4.41 | 0.975 | 0.00478
Americium (95) | Am-239 | 510 | 0.00136 | 1.23e-06 | 9.07e-07 | 1.02e-06 | 0.893 | 0.241 | 0.641 | 0.872 | 0.244 | 0.00109
Americium (95) | Am-240 | 120 | 0.0058 | 2.82e-06 | 2.19e-06 | 1.89e-06 | 5.87 | 1.13 | 3.23 | 5.1 | 1.12 | 0.00548
Americium (95) | Am-241 | 0.0016 | 432 | 0.000881 | 0.000755 | 0.363 | 0.0372 | 0.0183 | 0.0346 | 0.0372 | 0.0255 | 7.85e-05
Americium (95) | Am-242 | 379 | 0.00183 | 1.56e-06 | 1.11e-06 | 7.99e-05 | 0.045 | 0.014 | 0.0351 | 0.0448 | 0.0188 | 7.13e-05
Americium (95) | Am-242m | 0.00491 | 141 | 0.000799 | 0.000703 | 0.343 | 0.00106 | 0.000514 | 0.000882 | 0.00105 | 0.00242 | 2.31e-06
Americium (95) | Am-243 | 9.4e-05 | 7370 | 0.000873 | 0.000751 | 0.361 | 0.129 | 0.0508 | 0.112 | 0.129 | 0.058 | 0.000224
Americium (95) | Am-244 | 601 | 0.00115 | 2.27e-06 | 1.69e-06 | 4.88e-06 | 4.48 | 0.882 | 2.52 | 3.94 | 0.883 | 0.00418
Americium (95) | Am-244m | 14000 | 4.95e-05 | 1.48e-07 | 1.1e-07 | 2.35e-07 | 0.0949 | 0.0226 | 0.0549 | 0.0831 | 0.0819 | 0.000121
Americium (95) | Am-245 | 2960 | 0.000234 | 3.13e-07 | 2.31e-07 | 2.39e-07 | 0.133 | 0.0342 | 0.0921 | 0.129 | 0.0479 | 0.000169
Americium (95) | Am-246 | 9340 | 7.42e-05 | 3.15e-07 | 2.36e-07 | 3.27e-07 | 3.94 | 0.814 | 2.3 | 3.55 | 0.851 | 0.00382
Americium (95) | Am-246m | 14600 | 4.76e-05 | 1.69e-07 | 1.28e-07 | 1.02e-07 | 5.79 | 1.09 | 3.14 | 4.99 | 1.12 | 0.00534
Americium (95) | Am-247 | 15800 | 4.38e-05 | 1.51e-07 | 1.12e-07 | 1.17e-07 | 0.579 | 0.146 | 0.394 | 0.557 | 0.198 | 0.000683
Argon (18) | Ar-37 | 7.22 | 0.096 | 0 | 0 | 0 | 0 | 0 | 0 | 0 | 0 | 0
Argon (18) | Ar-39 | 0.00258 | 269 | 0 | 0 | 0 | 0.000805 | 0.000295 | 0.000631 | 0.000794 | 0.00295 | 1.34e-05
Argon (18) | Ar-41 | 3320 | 0.000209 | 0 | 0 | 0 | 7.94 | 1.41 | 4.09 | 6.63 | 1.43 | 0.00718
Argon (18) | Ar-42 | 0.0211 | 32.9 | 0 | 0 | 0 | 0.000968 | 0.00037 | 0.00076 | 0.000953 | 0.00477 | 1.47e-05
Argon (18) | Ar-43 | 67800 | 1.02e-05 | 0 | 0 | 0 | 9.69 | 1.71 | 4.91 | 7.98 | 1.78 | 0.00882
Argon (18) | Ar-44 | 30700 | 2.26e-05 | 0 | 0 | 0 | 12.2 | 2.09 | 6.09 | 9.96 | 2.08 | 0.011
Arsenic (33) | As-68 | 144000 | 4.81e-06 | 0 | 0 | 0 | 22.4 | 4.18 | 12 | 19.1 | 4.22 | 0.0206
Arsenic (33) | As-69 | 23900 | 2.9e-05 | 2.69e-07 | 2.02e-07 | 9.51e-08 | 6.41 | 1.33 | 3.74 | 5.75 | 1.43 | 0.00613
Arsenic (33) | As-70 | 6920 | 0.0001 | 6.51e-07 | 5.07e-07 | 3.2e-07 | 25.4 | 4.73 | 13.6 | 21.7 | 4.72 | 0.0234
Arsenic (33) | As-71 | 93 | 0.00745 | 2.17e-06 | 1.69e-06 | 1.62e-06 | 3.03 | 0.643 | 1.82 | 2.76 | 0.636 | 0.00298
Arsenic (33) | As-72 | 233 | 0.00297 | 8.95e-06 | 6.85e-06 | 4.22e-06 | 10.2 | 2.04 | 5.77 | 9.04 | 2.1 | 0.00959
Arsenic (33) | As-73 | 3.15 | 0.22 | 1.3e-06 | 9.58e-07 | 5.62e-06 | 0.00781 | 0.0043 | 0.00749 | 0.00781 | 0.00601 | 1.8e-05
Arsenic (33) | As-74 | 14.2 | 0.0487 | 6.22e-06 | 4.74e-06 | 1.03e-05 | 4.22 | 0.859 | 2.45 | 3.79 | 0.872 | 0.00397
Arsenic (33) | As-76 | 235 | 0.00295 | 7.81e-06 | 5.88e-06 | 3.37e-06 | 2.45 | 0.499 | 1.38 | 2.17 | 0.6 | 0.00234
Arsenic (33) | As-77 | 156 | 0.00443 | 1.95e-06 | 1.46e-06 | 1.79e-06 | 0.043 | 0.00973 | 0.0273 | 0.0402 | 0.0155 | 5.67e-05
Arsenic (33) | As-78 | 4020 | 0.000173 | 9.66e-07 | 7.29e-07 | 4e-07 | 7.96 | 1.48 | 4.22 | 6.76 | 1.55 | 0.00732
Arsenic (33) | As-79 | 40400 | 1.71e-05 | 0 | 0 | 0 | 0.222 | 0.0587 | 0.137 | 0.202 | 0.161 | 0.000263
Astatine (85) | At-204 | 39600 | 1.75e-05 | 0 | 0 | 0 | 12.8 | 2.63 | 7.47 | 11.5 | 2.63 | 0.0121
Astatine (85) | At-205 | 13900 | 4.98e-05 | 2.9e-07 | 2.21e-07 | 2.9e-06 | 6.46 | 1.27 | 3.61 | 5.62 | 1.27 | 0.0061
Astatine (85) | At-206 | 11900 | 5.82e-05 | 3.22e-07 | 2.48e-07 | 9.69e-07 | 13.9 | 2.78 | 7.92 | 12.3 | 2.76 | 0.0131
Astatine (85) | At-207 | 3370 | 0.000205 | 1.12e-06 | 8.4e-07 | 8.92e-06 | 11.8 | 2.2 | 6.33 | 10 | 2.16 | 0.0109
Astatine (85) | At-208 | 3720 | 0.000186 | 4.37e-07 | 3.43e-07 | 2.43e-06 | 17.5 | 3.36 | 9.64 | 15.2 | 3.31 | 0.0163
Astatine (85) | At-209 | 1120 | 0.000618 | 1.86e-06 | 1.41e-06 | 1.12e-05 | 12.8 | 2.54 | 7.23 | 11.3 | 2.51 | 0.012
Astatine (85) | At-210 | 749 | 0.000925 | 4.33e-06 | 3.25e-06 | 4.33e-05 | 17.8 | 3.23 | 9.32 | 15 | 3.16 | 0.0163
Astatine (85) | At-211 | 842 | 0.000824 | 5.48e-05 | 4.03e-05 | 0.000481 | 0.096 | 0.0333 | 0.0781 | 0.0949 | 0.0358 | 0.000148
Astatine (85) | At-215 | 219000000000 | 3.17e-12 | 0 | 0 | 0 | 0.000895 | 0.000192 | 0.000547 | 0.000826 | 0.000191 | 8.79e-07
Astatine (85) | At-216 | 72800000000 | 9.51e-12 | 0 | 0 | 0 | 0.00831 | 0.00247 | 0.0062 | 0.00811 | 0.00256 | 1.11e-05
Astatine (85) | At-217 | 677000000 | 1.02e-09 | 0 | 0 | 0 | 0.00119 | 0.000269 | 0.000751 | 0.00111 | 0.000265 | 1.24e-06
Astatine (85) | At-218 | 14600000 | 4.76e-08 | 0 | 0 | 0 | 5.57e-05 | 3.16e-05 | 4.43e-05 | 5.34e-05 | 0.000146 | 1.14e-07
Astatine (85) | At-219 | 390000 | 1.78e-06 | 0 | 0 | 0 | 0 | 0 | 0 | 0 | 0 | 0
Astatine (85) | At-220 | 98200 | 7.06e-06 | 0 | 0 | 0 | 2.37 | 0.54 | 1.48 | 2.2 | 0.641 | 0.00244
Gold (79) | Au-186 | 34000 | 2.04e-05 | 2.19e-07 | 1.66e-07 | 8.99e-08 | 8.37 | 1.7 | 4.8 | 7.42 | 1.75 | 0.00802
Gold (79) | Au-187 | 43400 | 1.6e-05 | 0 | 0 | 0 | 6.22 | 1.15 | 3.29 | 5.25 | 1.14 | 0.00579
Gold (79) | Au-190 | 8510 | 8.14e-05 | 2e-07 | 1.58e-07 | 1.07e-07 | 14.7 | 2.54 | 7.36 | 12 | 2.47 | 0.0135
Gold (79) | Au-191 | 1910 | 0.000363 | 3.5e-07 | 2.7e-07 | 2.8e-07 | 2.95 | 0.648 | 1.8 | 2.69 | 0.648 | 0.00298
Gold (79) | Au-192 | 1230 | 0.000564 | 8.1e-07 | 6.44e-07 | 4.26e-07 | 11.8 | 2.07 | 6.01 | 9.73 | 2.02 | 0.0108
Gold (79) | Au-193 | 344 | 0.00201 | 6.33e-07 | 4.77e-07 | 4.55e-07 | 0.598 | 0.166 | 0.422 | 0.573 | 0.174 | 0.000748
Gold (79) | Au-193m | 5600000 | 1.24e-07 | 0 | 0 | 0 | 0.913 | 0.215 | 0.6 | 0.872 | 0.21 | 0.000977
Gold (79) | Au-194 | 160 | 0.00434 | 1.91e-06 | 1.51e-06 | 1.03e-06 | 5.98 | 1.13 | 3.21 | 5.1 | 1.1 | 0.00562
Gold (79) | Au-195 | 1.36 | 0.51 | 1.31e-06 | 9.81e-07 | 7.4e-06 | 0.179 | 0.0715 | 0.156 | 0.179 | 0.081 | 0.000315
Gold (79) | Au-195m | 717000 | 9.67e-07 | 0 | 0 | 0 | 0.932 | 0.219 | 0.609 | 0.887 | 0.215 | 0.000995
Gold (79) | Au-196 | 40.9 | 0.0169 | 1.68e-06 | 1.31e-06 | 1.39e-06 | 2.3 | 0.521 | 1.45 | 2.15 | 0.518 | 0.00236
Gold (79) | Au-196m | 632 | 0.0011 | 1.95e-06 | 1.44e-06 | 1.85e-06 | 0.91 | 0.248 | 0.652 | 0.887 | 0.253 | 0.00113
Gold (79) | Au-198 | 93.9 | 0.00738 | 5.14e-06 | 3.81e-06 | 3.64e-06 | 2.15 | 0.458 | 1.3 | 1.98 | 0.473 | 0.0021
Gold (79) | Au-198m | 111 | 0.00622 | 5.96e-06 | 4.48e-06 | 7.59e-06 | 2.22 | 0.566 | 1.54 | 2.15 | 0.563 | 0.00258
Gold (79) | Au-199 | 80.6 | 0.0086 | 2.25e-06 | 1.66e-06 | 3.33e-06 | 0.383 | 0.101 | 0.273 | 0.375 | 0.101 | 0.000464
Gold (79) | Au-200 | 7530 | 9.21e-05 | 3.36e-07 | 2.49e-07 | 1.53e-07 | 1.64 | 0.319 | 0.895 | 1.41 | 0.394 | 0.00155
Gold (79) | Au-200m | 325 | 0.00213 | 4.88e-06 | 3.74e-06 | 2.94e-06 | 10.7 | 2.22 | 6.35 | 9.73 | 2.2 | 0.0103
Gold (79) | Au-201 | 14000 | 4.95e-05 | 1.21e-07 | 8.99e-08 | 7.51e-08 | 0.189 | 0.0422 | 0.114 | 0.172 | 0.0855 | 0.000209
Gold (79) | Au-202 | 759000 | 9.13e-07 | 0 | 0 | 0 | 1.06 | 0.222 | 0.594 | 0.923 | 0.328 | 0.00104
Barium (56) | Ba-124 | 33100 | 2.09e-05 | 3.42e-07 | 2.56e-07 | 1e-07 | 3.06 | 0.624 | 1.77 | 2.73 | 0.646 | 0.00293
Barium (56) | Ba-126 | 3640 | 0.00019 | 1.24e-06 | 9.4e-07 | 4.92e-07 | 3.14 | 0.628 | 1.79 | 2.78 | 0.631 | 0.00299
Barium (56) | Ba-127 | 28700 | 2.42e-05 | 1.21e-07 | 9.18e-08 | 4.96e-08 | 4 | 0.82 | 2.32 | 3.57 | 0.881 | 0.00383
Barium (56) | Ba-128 | 104 | 0.00666 | 1.32e-05 | 1.01e-05 | 6.11e-06 | 0.219 | 0.0553 | 0.143 | 0.207 | 0.0685 | 0.000248
Barium (56) | Ba-129 | 2720 | 0.000255 | 2.32e-07 | 1.8e-07 | 1.27e-07 | 1.74 | 0.357 | 1.01 | 1.55 | 0.378 | 0.00168
Barium (56) | Ba-129m | 2810 | 0.000247 | 3.26e-07 | 2.66e-07 | 2.06e-07 | 9 | 1.74 | 4.97 | 7.83 | 1.72 | 0.00841
Barium (56) | Ba-131 | 22 | 0.0315 | 2.25e-06 | 1.71e-06 | 3.52e-06 | 2.34 | 0.51 | 1.43 | 2.15 | 0.52 | 0.00234
Barium (56) | Ba-131m | 24900 | 2.78e-05 | 2.46e-08 | 1.85e-08 | 3.31e-08 | 0.217 | 0.0691 | 0.169 | 0.217 | 0.0787 | 0.000309
Barium (56) | Ba-133 | 0.0659 | 10.5 | 9.03e-06 | 5.7e-06 | 4.14e-05 | 1.82 | 0.418 | 1.15 | 1.71 | 0.436 | 0.00189
Barium (56) | Ba-133m | 156 | 0.00444 | 2.66e-06 | 2.04e-06 | 2.01e-06 | 0.254 | 0.0618 | 0.165 | 0.241 | 0.0711 | 0.000291
Barium (56) | Ba-135m | 212 | 0.00328 | 2.09e-06 | 1.61e-06 | 1.54e-06 | 0.217 | 0.0536 | 0.142 | 0.205 | 0.0629 | 0.000252
Barium (56) | Ba-137m | 143000 | 4.86e-06 | 0 | 0 | 0 | 3.38 | 0.672 | 1.92 | 3.01 | 0.675 | 0.00314
Barium (56) | Ba-139 | 4390 | 0.000158 | 6.07e-07 | 4.51e-07 | 2.59e-07 | 0.235 | 0.0701 | 0.164 | 0.226 | 0.174 | 0.000312
Barium (56) | Ba-140 | 19.8 | 0.0349 | 1.34e-05 | 9.69e-06 | 2.41e-05 | 0.958 | 0.204 | 0.572 | 0.874 | 0.223 | 0.000941
Barium (56) | Ba-141 | 19900 | 3.48e-05 | 3.64e-07 | 2.74e-07 | 1.54e-07 | 5.27 | 1.05 | 2.97 | 4.63 | 1.13 | 0.00504
Barium (56) | Ba-142 | 34400 | 2.02e-05 | 1.65e-07 | 1.26e-07 | 9.36e-08 | 6.05 | 1.16 | 3.33 | 5.25 | 1.18 | 0.00565
Beryllium (4) | Be-10 | 4.59e-07 | 1510000 | 5.77e-06 | 4.22e-06 | 0.000135 | 0.00101 | 0.00037 | 0.000794 | 0.000999 | 0.00402 | 1.62e-05
Beryllium (4) | Be-7 | 4.75 | 0.146 | 1.29e-07 | 1.04e-07 | 2.37e-07 | 0.271 | 0.0566 | 0.161 | 0.247 | 0.0556 | 0.000258
Bismuth (83) | Bi-197 | 39200 | 1.77e-05 | 0 | 0 | 0 | 9.88 | 1.89 | 5.36 | 8.5 | 1.87 | 0.00917
Bismuth (83) | Bi-200 | 10000 | 6.93e-05 | 2.65e-07 | 2.08e-07 | 1.62e-07 | 13.5 | 2.73 | 7.73 | 12 | 2.7 | 0.0128
Bismuth (83) | Bi-201 | 3370 | 0.000205 | 5.51e-07 | 4.33e-07 | 3.32e-07 | 10.3 | 1.89 | 5.42 | 8.69 | 1.85 | 0.00947
Bismuth (83) | Bi-202 | 3530 | 0.000196 | 4.66e-07 | 3.74e-07 | 2.79e-07 | 15.8 | 3.06 | 8.76 | 13.8 | 3.02 | 0.0147
Bismuth (83) | Bi-203 | 516 | 0.00134 | 2.32e-06 | 1.84e-06 | 1.27e-06 | 14.4 | 2.6 | 7.49 | 12 | 2.54 | 0.0132
Bismuth (83) | Bi-204 | 541 | 0.00128 | 2.67e-06 | 2.13e-06 | 1.41e-06 | 17 | 3.23 | 9.25 | 14.6 | 3.17 | 0.0158
Bismuth (83) | Bi-205 | 16.5 | 0.0419 | 4.26e-06 | 3.39e-06 | 4.55e-06 | 10.2 | 1.84 | 5.29 | 8.52 | 1.79 | 0.00933
Bismuth (83) | Bi-206 | 40.5 | 0.0171 | 9.14e-06 | 7.22e-06 | 7.96e-06 | 19.1 | 3.62 | 10.4 | 16.4 | 3.57 | 0.0176
Bismuth (83) | Bi-207 | 0.0211 | 32.9 | 6.11e-06 | 4.74e-06 | 0.000151 | 8.82 | 1.7 | 4.86 | 7.66 | 1.7 | 0.00821
Bismuth (83) | Bi-208 | 1.88e-06 | 368000 | 5.33e-06 | 4.29e-06 | 0.000142 | 17.7 | 2.73 | 8.01 | 13.6 | 2.58 | 0.0158
Bismuth (83) | Bi-210 | 50.5 | 0.0137 | 6.66e-06 | 4.85e-06 | 0.00054 | 0.00547 | 0.00314 | 0.00454 | 0.00536 | 0.041 | 3.01e-05
Bismuth (83) | Bi-210m | 2.28e-07 | 3040000 | 7.44e-05 | 5.55e-05 | 0.0396 | 1.3 | 0.291 | 0.822 | 1.22 | 0.285 | 0.00133
Bismuth (83) | Bi-211 | 170000 | 4.07e-06 | 0 | 0 | 0 | 0.241 | 0.0531 | 0.15 | 0.224 | 0.052 | 0.000242
Bismuth (83) | Bi-212 | 6020 | 0.000115 | 1.3e-06 | 9.66e-07 | 6.11e-05 | 0.626 | 0.125 | 0.344 | 0.54 | 0.18 | 0.000604
Bismuth (83) | Bi-212n | 52000 | 1.33e-05 | 0 | 0 | 0 | 0.0122 | 0.00736 | 0.0101 | 0.0119 | 0.0705 | 4.54e-05
Bismuth (83) | Bi-213 | 7990 | 8.67e-05 | 9.92e-07 | 7.33e-07 | 0.000131 | 0.687 | 0.149 | 0.415 | 0.63 | 0.192 | 0.000694
Bismuth (83) | Bi-214 | 18300 | 3.79e-05 | 5.51e-07 | 4.14e-07 | 3.66e-05 | 9.13 | 1.63 | 4.71 | 7.62 | 1.66 | 0.0083
Bismuth (83) | Bi-215 | 47900 | 1.45e-05 | 0 | 0 | 0 | 1.37 | 0.291 | 0.811 | 1.23 | 0.359 | 0.00138
Bismuth (83) | Bi-216 | 168000 | 4.13e-06 | 0 | 0 | 0 | 4.13 | 0.88 | 2.45 | 3.74 | 0.989 | 0.00398
Berkelium (97) | Bk-245 | 51.2 | 0.0135 | 2.9e-06 | 2.14e-06 | 9.18e-06 | 0.904 | 0.237 | 0.641 | 0.88 | 0.241 | 0.00108
Berkelium (97) | Bk-246 | 141 | 0.00493 | 2.15e-06 | 1.67e-06 | 1.24e-06 | 4.74 | 0.934 | 2.65 | 4.15 | 0.927 | 0.00446
Berkelium (97) | Bk-247 | 0.000502 | 1380 | 0.00164 | 0.0013 | 0.655 | 0.592 | 0.154 | 0.413 | 0.572 | 0.154 | 0.000699
Berkelium (97) | Bk-248m | 256 | 0.00271 | 2.24e-06 | 1.58e-06 | 6.48e-05 | 0.235 | 0.0564 | 0.153 | 0.22 | 0.0672 | 0.000266
Berkelium (97) | Bk-249 | 0.767 | 0.904 | 4.63e-06 | 3.67e-06 | 0.00163 | 6.35e-06 | 2.84e-06 | 5.1e-06 | 6.16e-06 | 6.63e-06 | 5.1e-08
Berkelium (97) | Bk-250 | 1890 | 0.000367 | 6.77e-07 | 5.11e-07 | 1.94e-06 | 5.32 | 0.998 | 2.88 | 4.58 | 0.996 | 0.00488
Berkelium (97) | Bk-251 | 6550 | 0.000106 | 1.89e-07 | 1.4e-07 | 1.75e-07 | 0.31 | 0.088 | 0.23 | 0.306 | 0.11 | 0.000416
Bromine (35) | Br-72 | 278000 | 2.49e-06 | 0 | 0 | 0 | 17.7 | 3.42 | 9.69 | 15.3 | 3.5 | 0.0165
Bromine (35) | Br-73 | 107000 | 6.47e-06 | 0 | 0 | 0 | 7.94 | 1.66 | 4.65 | 7.15 | 1.77 | 0.00761
Bromine (35) | Br-74 | 14300 | 4.83e-05 | 3.96e-07 | 3.03e-07 | 1.76e-07 | 29.5 | 4.89 | 14.2 | 23.5 | 4.79 | 0.0269
Bromine (35) | Br-74m | 7920 | 8.75e-05 | 6.51e-07 | 5e-07 | 2.98e-07 | 25.4 | 4.54 | 13.1 | 21.1 | 4.5 | 0.0234
Bromine (35) | Br-75 | 3770 | 0.000184 | 3.81e-07 | 2.9e-07 | 2.45e-07 | 6.48 | 1.36 | 3.87 | 5.92 | 1.4 | 0.00626
Bromine (35) | Br-76 | 375 | 0.00185 | 2.19e-06 | 1.71e-06 | 1.88e-06 | 17.1 | 3.04 | 8.82 | 14.3 | 3.02 | 0.0156
Bromine (35) | Br-76m | 16700000 | 4.15e-08 | 0 | 0 | 0 | 0.0693 | 0.0263 | 0.0521 | 0.0652 | 0.0378 | 0.000113
Bromine (35) | Br-77 | 106 | 0.00651 | 4.44e-07 | 3.62e-07 | 3.96e-07 | 1.69 | 0.355 | 1.01 | 1.54 | 0.35 | 0.00163
Bromine (35) | Br-77m | 85100 | 8.14e-06 | 0 | 0 | 0 | 0.0499 | 0.0152 | 0.0389 | 0.0497 | 0.016 | 6.96e-05
Bromine (35) | Br-78 | 56400 | 1.23e-05 | 0 | 0 | 0 | 5.73 | 1.2 | 3.38 | 5.19 | 1.3 | 0.00548
Bromine (35) | Br-80 | 20600 | 3.36e-05 | 1.55e-07 | 1.15e-07 | 6.4e-08 | 0.448 | 0.101 | 0.265 | 0.405 | 0.187 | 0.000465
Bromine (35) | Br-80m | 1370 | 0.000505 | 5.74e-07 | 4.26e-07 | 4.63e-07 | 0.00895 | 0.00691 | 0.00891 | 0.00895 | 0.0161 | 2.78e-05
Bromine (35) | Br-82 | 172 | 0.00403 | 2.5e-06 | 2.03e-06 | 2.86e-06 | 15.4 | 2.95 | 8.48 | 13.4 | 2.9 | 0.0142
Bromine (35) | Br-82m | 59400 | 1.17e-05 | 0 | 0 | 0 | 0.0179 | 0.00415 | 0.0103 | 0.0157 | 0.0078 | 1.86e-05
Bromine (35) | Br-83 | 2530 | 0.000274 | 2.21e-07 | 1.64e-07 | 2.23e-07 | 0.0411 | 0.00945 | 0.0248 | 0.0374 | 0.0337 | 5.95e-05
Bromine (35) | Br-84 | 11500 | 6.05e-05 | 4.37e-07 | 3.27e-07 | 1.71e-07 | 11.5 | 1.91 | 5.51 | 9.12 | 1.93 | 0.0104
Bromine (35) | Br-84m | 60700 | 1.14e-05 | 0 | 0 | 0 | 16.7 | 3.08 | 8.87 | 14.2 | 3.11 | 0.0153
Bromine (35) | Br-85 | 126000 | 5.52e-06 | 0 | 0 | 0 | 0.443 | 0.102 | 0.25 | 0.385 | 0.214 | 0.000465
Carbon (6) | C-10 | 1140000 | 6.11e-07 | 0 | 0 | 0 | 9.79 | 2 | 5.66 | 8.78 | 2.06 | 0.00922
Carbon (6) | C-11 | 17900 | 3.88e-05 | 1.15e-07 | 8.73e-08 | 8.07e-08 | 5.6 | 1.16 | 3.31 | 5.08 | 1.17 | 0.00532
Carbon (6) | C-14 | 0.000122 | 5700 | 2.34e-06 | 2.15e-06 | 2.28e-05 | 1.11e-05 | 6.48e-06 | 1.03e-05 | 1.11e-05 | 1.5e-05 | 3.04e-07
Calcium (20) | Ca-41 | 6.79e-06 | 102000 | 1.1e-06 | 8.4e-07 | 8.51e-07 | 0 | 0 | 0 | 0 | 0 | 0
Calcium (20) | Ca-45 | 1.55 | 0.446 | 3.85e-06 | 2.62e-06 | 1.48e-05 | 5.34e-05 | 2.48e-05 | 4.69e-05 | 5.34e-05 | 4.42e-05 | 1.77e-06
Calcium (20) | Ca-47 | 55.8 | 0.0124 | 7.59e-06 | 5.92e-06 | 8.81e-06 | 6.46 | 1.16 | 3.36 | 5.42 | 1.16 | 0.00586
Calcium (20) | Ca-49 | 41800 | 1.66e-05 | 0 | 0 | 0 | 21.7 | 3.21 | 9.49 | 16.3 | 3.12 | 0.0195
Cadmium (48) | Cd-101 | 268000 | 2.59e-06 | 0 | 0 | 0 | 14.8 | 2.75 | 7.9 | 12.6 | 2.79 | 0.0137
Cadmium (48) | Cd-102 | 66200 | 1.05e-05 | 0 | 0 | 0 | 4.61 | 0.927 | 2.63 | 4.11 | 0.925 | 0.00436
Cadmium (48) | Cd-103 | 49900 | 1.39e-05 | 0 | 0 | 0 | 12.9 | 2.26 | 6.56 | 10.6 | 2.23 | 0.0117
Cadmium (48) | Cd-104 | 6310 | 0.00011 | 4.96e-07 | 3.74e-07 | 2.17e-07 | 1.18 | 0.256 | 0.704 | 1.06 | 0.268 | 0.00118
Cadmium (48) | Cd-105 | 6560 | 0.000106 | 2.02e-07 | 1.57e-07 | 1.06e-07 | 7.85 | 1.41 | 4.09 | 6.59 | 1.4 | 0.00716
Cadmium (48) | Cd-107 | 934 | 0.000742 | 3.18e-07 | 2.31e-07 | 3.38e-07 | 0.0424 | 0.0127 | 0.0288 | 0.0396 | 0.0267 | 5.72e-05
Cadmium (48) | Cd-109 | 0.548 | 1.26 | 9.32e-06 | 7.4e-06 | 2.55e-05 | 0.0122 | 0.00607 | 0.0105 | 0.0122 | 0.0193 | 2.65e-05
Cadmium (48) | Cd-111m | 7510 | 9.23e-05 | 6.7e-08 | 5.11e-08 | 9.84e-08 | 1.31 | 0.306 | 0.865 | 1.26 | 0.304 | 0.0014
Cadmium (48) | Cd-113 | 9e-17 | 7700000000000000 | 9.73e-05 | 9.07e-05 | 0.000459 | 9.64e-05 | 4.11e-05 | 8.18e-05 | 9.6e-05 | 6.71e-05 | 2.91e-06
Cadmium (48) | Cd-113m | 0.0491 | 14.1 | 9.51e-05 | 8.66e-05 | 0.000433 | 0.000899 | 0.000291 | 0.000665 | 0.000874 | 0.00208 | 1.08e-05
Cadmium (48) | Cd-115 | 114 | 0.0061 | 7.03e-06 | 5.14e-06 | 4.63e-06 | 1.05 | 0.22 | 0.622 | 0.956 | 0.242 | 0.00102
Cadmium (48) | Cd-115m | 5.67 | 0.122 | 1.61e-05 | 1.22e-05 | 3.15e-05 | 0.213 | 0.0461 | 0.119 | 0.184 | 0.119 | 0.000232
Cadmium (48) | Cd-117 | 2440 | 0.000284 | 1.38e-06 | 1.03e-06 | 7.47e-07 | 6.48 | 1.19 | 3.44 | 5.49 | 1.2 | 0.00597
Cadmium (48) | Cd-117m | 1810 | 0.000384 | 1.37e-06 | 1.05e-06 | 9.03e-07 | 12.8 | 2.22 | 6.44 | 10.5 | 2.15 | 0.0115
Cadmium (48) | Cd-118 | 7240 | 9.57e-05 | 9.25e-07 | 6.81e-07 | 3.55e-07 | 0.000417 | 0.000152 | 0.000331 | 0.000411 | 0.000678 | 8.47e-06
Cadmium (48) | Cd-119 | 135000 | 5.12e-06 | 0 | 0 | 0 | 10.2 | 1.79 | 5.17 | 8.42 | 1.82 | 0.00929
Cadmium (48) | Cd-119m | 166000 | 4.19e-06 | 0 | 0 | 0 | 14.4 | 2.5 | 7.29 | 11.9 | 2.51 | 0.013
Cerium (58) | Ce-130 | 15900 | 4.36e-05 | 3.47e-07 | 2.64e-07 | 1.58e-07 | 2.52 | 0.531 | 1.49 | 2.26 | 0.544 | 0.0025
Cerium (58) | Ce-131 | 35700 | 1.94e-05 | 1.34e-07 | 1.02e-07 | 6.22e-08 | 9.23 | 1.81 | 5.17 | 8.09 | 1.85 | 0.00868
Cerium (58) | Ce-132 | 1730 | 0.000401 | 1.64e-06 | 1.23e-06 | 6.36e-07 | 1.15 | 0.28 | 0.768 | 1.11 | 0.291 | 0.00127
Cerium (58) | Ce-133 | 3760 | 0.000185 | 4.48e-07 | 3.27e-07 | 2.3e-07 | 2.65 | 0.585 | 1.61 | 2.41 | 0.642 | 0.00266
Cerium (58) | Ce-133m | 1240 | 0.000559 | 9.95e-07 | 7.81e-07 | 5.25e-07 | 9.99 | 1.89 | 5.42 | 8.59 | 1.88 | 0.00928
Cerium (58) | Ce-134 | 80 | 0.00866 | 1.34e-05 | 9.84e-06 | 6.33e-06 | 0.0196 | 0.0121 | 0.0173 | 0.0194 | 0.0269 | 4.9e-05
Cerium (58) | Ce-135 | 343 | 0.00202 | 1.24e-06 | 9.77e-07 | 6.22e-07 | 4.37 | 0.906 | 2.56 | 3.94 | 0.906 | 0.00422
Cerium (58) | Ce-137 | 675 | 0.00103 | 1.32e-07 | 9.81e-08 | 5e-08 | 0.0725 | 0.023 | 0.0482 | 0.0672 | 0.038 | 9.9e-05
Cerium (58) | Ce-137m | 176 | 0.00393 | 2.81e-06 | 2.05e-06 | 1.92e-06 | 0.189 | 0.048 | 0.123 | 0.178 | 0.0581 | 0.000227
Cerium (58) | Ce-139 | 1.84 | 0.377 | 1.3e-06 | 9.77e-07 | 7.88e-06 | 0.579 | 0.154 | 0.409 | 0.566 | 0.167 | 0.000698
Cerium (58) | Ce-141 | 7.78 | 0.0891 | 3.62e-06 | 2.64e-06 | 1.52e-05 | 0.291 | 0.079 | 0.211 | 0.288 | 0.0815 | 0.000365
Cerium (58) | Ce-143 | 184 | 0.00377 | 5.7e-06 | 4.18e-06 | 3.57e-06 | 1.36 | 0.301 | 0.831 | 1.25 | 0.35 | 0.00139
Cerium (58) | Ce-144 | 0.888 | 0.781 | 2.68e-05 | 1.94e-05 | 0.000213 | 0.0631 | 0.0186 | 0.0473 | 0.0626 | 0.0202 | 8.58e-05
Cerium (58) | Ce-145 | 121000 | 5.73e-06 | 0 | 0 | 0 | 4.46 | 0.9 | 2.54 | 3.94 | 0.982 | 0.00425
Californium (98) | Cf-244 | 18800 | 3.69e-05 | 3.53e-07 | 2.6e-07 | 5.85e-05 | 0.000114 | 0.000113 | 0.000114 | 0.000114 | 0.000891 | 5.04e-07
Californium (98) | Cf-246 | 170 | 0.00408 | 1.71e-05 | 1.22e-05 | 0.00201 | 0.000288 | 0.000123 | 0.000202 | 0.000262 | 0.00066 | 5.72e-07
Californium (98) | Cf-247 | 1950 | 0.000355 | 1.07e-07 | 7.99e-08 | 1.54e-07 | 0.323 | 0.0921 | 0.241 | 0.319 | 0.0988 | 0.000418
Californium (98) | Cf-248 | 0.757 | 0.915 | 0.000173 | 0.000105 | 0.0318 | 0.00215 | 0.000465 | 0.00115 | 0.00179 | 0.00111 | 2.34e-06
Californium (98) | Cf-249 | 0.00197 | 351 | 0.00165 | 0.0013 | 0.659 | 1.69 | 0.366 | 1.04 | 1.57 | 0.36 | 0.00167
Californium (98) | Cf-250 | 0.053 | 13.1 | 0.000821 | 0.000596 | 0.0577 | 0.0611 | 0.0108 | 0.031 | 0.0502 | 0.0114 | 5.63e-05
Californium (98) | Cf-251 | 0.00077 | 900 | 0.00168 | 0.00132 | 0.67 | 0.461 | 0.123 | 0.331 | 0.452 | 0.125 | 0.000565
Californium (98) | Cf-252 | 0.262 | 2.65 | 0.000559 | 0.000335 | 0.0566 | 2.84 | 0.499 | 1.44 | 2.34 | 0.505 | 0.0026
Californium (98) | Cf-253 | 14.2 | 0.0488 | 1.02e-05 | 5.48e-06 | 0.00651 | 0.000628 | 0.00051 | 0.000618 | 0.000628 | 0.00248 | 3.68e-06
Californium (98) | Cf-254 | 4.18 | 0.166 | 0.00223 | 0.00149 | 0.178 | 105 | 18.5 | 53.1 | 86.1 | 18.7 | 0.0962
Californium (98) | Cf-255 | 4290 | 0.000162 | 2.02e-07 | 1.41e-07 | 2.72e-05 | 0.00103 | 0.000441 | 0.000826 | 0.00102 | 0.00676 | 1.35e-05
Chlorine (17) | Cl-34 | 14300000 | 4.84e-08 | 0 | 0 | 0 | 5.79 | 1.24 | 3.44 | 5.25 | 1.37 | 0.00557
Chlorine (17) | Cl-34m | 11400 | 6.09e-05 | 5.07e-07 | 3.85e-07 | 2.04e-07 | 13.2 | 2.26 | 6.59 | 10.8 | 2.23 | 0.012
Chlorine (17) | Cl-36 | 2.3e-06 | 301000 | 4.59e-06 | 3.43e-06 | 0.000148 | 0.00243 | 0.000895 | 0.00178 | 0.00234 | 0.013 | 1.94e-05
Chlorine (17) | Cl-38 | 9780 | 7.09e-05 | 5.77e-07 | 4.33e-07 | 2.11e-07 | 9.56 | 1.59 | 4.58 | 7.6 | 1.64 | 0.00859
Chlorine (17) | Cl-39 | 6550 | 0.000106 | 4.18e-07 | 3.15e-07 | 2.14e-07 | 8.91 | 1.61 | 4.63 | 7.47 | 1.66 | 0.00814
Chlorine (17) | Cl-40 | 270000 | 2.57e-06 | 0 | 0 | 0 | 27.1 | 4.3 | 12.5 | 21.1 | 4.21 | 0.0244
Curium (96) | Cm-238 | 2530 | 0.000274 | 3.02e-07 | 2.34e-07 | 7.7e-06 | 0.262 | 0.0786 | 0.202 | 0.26 | 0.0816 | 0.000356
Curium (96) | Cm-239 | 2090 | 0.000331 | 4.03e-07 | 3.03e-07 | 2.98e-07 | 1.02 | 0.269 | 0.727 | 0.999 | 0.269 | 0.00123
Curium (96) | Cm-240 | 9.37 | 0.074 | 4.14e-05 | 2.83e-05 | 0.014 | 0.000157 | 0.000116 | 0.000144 | 0.000156 | 0.000876 | 5.3e-07
Curium (96) | Cm-241 | 7.71 | 0.0899 | 4.59e-06 | 3.42e-06 | 0.000149 | 2.45 | 0.542 | 1.52 | 2.26 | 0.542 | 0.00248
Curium (96) | Cm-242 | 1.55 | 0.446 | 7.1e-05 | 4.33e-05 | 0.0239 | 0.000129 | 9.94e-05 | 0.000117 | 0.000127 | 0.000781 | 4.55e-07
Curium (96) | Cm-243 | 0.0238 | 29.1 | 0.000666 | 0.000555 | 0.0577 | 0.536 | 0.136 | 0.37 | 0.519 | 0.138 | 0.000622
Curium (96) | Cm-244 | 0.0383 | 18.1 | 0.000559 | 0.000455 | 0.0533 | 0.0002 | 9.96e-05 | 0.000144 | 0.000181 | 0.000684 | 4.67e-07
Curium (96) | Cm-245 | 8.15e-05 | 8500 | 0.000895 | 0.00077 | 0.37 | 0.353 | 0.103 | 0.267 | 0.349 | 0.106 | 0.000467
Curium (96) | Cm-246 | 0.000146 | 4760 | 0.000892 | 0.000766 | 0.37 | 0.0226 | 0.00402 | 0.0115 | 0.0185 | 0.00452 | 2.09e-05
Curium (96) | Cm-247 | 4.44e-08 | 15600000 | 0.000821 | 0.000707 | 0.339 | 1.65 | 0.355 | 1.01 | 1.53 | 0.348 | 0.00161
Curium (96) | Cm-248 | 1.99e-06 | 348000 | 0.00334 | 0.00287 | 1.36 | 8.16 | 1.44 | 4.13 | 6.71 | 1.46 | 0.00748
Curium (96) | Cm-249 | 5680 | 0.000122 | 1.57e-07 | 1.15e-07 | 1.41e-07 | 0.108 | 0.0226 | 0.0631 | 0.0969 | 0.0386 | 0.000119
Curium (96) | Cm-250 | 8.35e-05 | 8300 | 0.0229 | 0.0196 | 9.29 | 82.9 | 14.6 | 42 | 68.2 | 14.8 | 0.0761
Curium (96) | Cm-251 | 21700 | 3.2e-05 | 1.43e-07 | 1.06e-07 | 1.03e-07 | 0.601 | 0.128 | 0.359 | 0.545 | 0.172 | 0.000607
Cobalt (27) | Co-54m | 246000 | 2.82e-06 | 0 | 0 | 0 | 23.4 | 4.45 | 12.7 | 20.2 | 4.5 | 0.0216
Cobalt (27) | Co-55 | 346 | 0.002 | 4.7e-06 | 3.81e-06 | 2.39e-06 | 11.5 | 2.24 | 6.43 | 10.1 | 2.24 | 0.0107
Cobalt (27) | Co-56 | 3.28 | 0.212 | 1.27e-05 | 9.36e-06 | 2.73e-05 | 22.8 | 3.94 | 11.4 | 18.7 | 3.82 | 0.0206
Cobalt (27) | Co-57 | 0.931 | 0.744 | 1.16e-06 | 7.81e-07 | 4.14e-06 | 0.456 | 0.128 | 0.34 | 0.45 | 0.127 | 0.000581
Cobalt (27) | Co-58 | 3.57 | 0.194 | 3.74e-06 | 2.77e-06 | 8.66e-06 | 5.6 | 1.09 | 3.14 | 4.93 | 1.08 | 0.00518
Cobalt (27) | Co-58m | 672 | 0.00103 | 1.15e-07 | 8.84e-08 | 7.14e-08 | 1.79e-06 | 1.75e-06 | 1.79e-06 | 1.79e-06 | 7.81e-06 | 7.11e-09
Cobalt (27) | Co-60 | 0.131 | 5.27 | 2.03e-05 | 1.27e-05 | 0.000122 | 15.4 | 2.75 | 7.98 | 12.9 | 2.69 | 0.0139
Cobalt (27) | Co-60m | 34800 | 1.99e-05 | 8.4e-09 | 6.22e-09 | 5.55e-09 | 0.0224 | 0.00461 | 0.0123 | 0.0189 | 0.00496 | 2.27e-05
Cobalt (27) | Co-61 | 3680 | 0.000188 | 3.7e-07 | 2.78e-07 | 2.2e-07 | 0.359 | 0.1 | 0.241 | 0.329 | 0.159 | 0.000474
Cobalt (27) | Co-62 | 243000 | 2.85e-06 | 0 | 0 | 0 | 10.2 | 1.8 | 5.16 | 8.39 | 1.88 | 0.00925
Cobalt (27) | Co-62m | 26200 | 2.65e-05 | 2.4e-07 | 1.82e-07 | 9.32e-08 | 16.8 | 2.97 | 8.57 | 13.9 | 3 | 0.0152
Chromium (24) | Cr-48 | 282 | 0.00246 | 9.14e-07 | 7.29e-07 | 8.99e-07 | 2.05 | 0.482 | 1.34 | 1.96 | 0.473 | 0.0022
Chromium (24) | Cr-49 | 8610 | 8.05e-05 | 3.01e-07 | 2.28e-07 | 1.55e-07 | 5.59 | 1.19 | 3.36 | 5.1 | 1.25 | 0.00546
Chromium (24) | Cr-51 | 9.13 | 0.0759 | 1.86e-07 | 1.43e-07 | 1.61e-07 | 0.163 | 0.0359 | 0.102 | 0.153 | 0.035 | 0.000163
Chromium (24) | Cr-55 | 104000 | 6.65e-06 | 0 | 0 | 0 | 0.0579 | 0.0316 | 0.045 | 0.0551 | 0.151 | 0.000117
Chromium (24) | Cr-56 | 61300 | 1.13e-05 | 0 | 0 | 0 | 0.232 | 0.0884 | 0.194 | 0.232 | 0.173 | 0.000405
Cesium (55) | Cs-121 | 141000 | 4.92e-06 | 0 | 0 | 0 | 6.54 | 1.39 | 3.87 | 5.92 | 1.5 | 0.00632
Cesium (55) | Cs-121m | 179000 | 3.87e-06 | 0 | 0 | 0 | 6.48 | 1.38 | 3.85 | 5.88 | 1.46 | 0.00628
Cesium (55) | Cs-123 | 61900 | 1.12e-05 | 0 | 0 | 0 | 5.96 | 1.24 | 3.49 | 5.36 | 1.32 | 0.00571
Cesium (55) | Cs-124 | 710000 | 9.77e-07 | 0 | 0 | 0 | 6.61 | 1.39 | 3.87 | 5.94 | 1.5 | 0.00634
Cesium (55) | Cs-125 | 8090 | 8.56e-05 | 1.69e-07 | 1.28e-07 | 9.1e-08 | 4.15 | 0.844 | 2.39 | 3.7 | 0.881 | 0.00393
Cesium (55) | Cs-126 | 222000 | 3.12e-06 | 0 | 0 | 0 | 6.46 | 1.35 | 3.79 | 5.83 | 1.44 | 0.00618
Cesium (55) | Cs-127 | 971 | 0.000713 | 1.14e-07 | 9.21e-08 | 1.75e-07 | 2.2 | 0.469 | 1.32 | 2.02 | 0.477 | 0.00215
Cesium (55) | Cs-128 | 100000 | 6.93e-06 | 0 | 0 | 0 | 4.93 | 1.03 | 2.9 | 4.45 | 1.11 | 0.00472
Cesium (55) | Cs-129 | 189 | 0.00366 | 2.78e-07 | 2.24e-07 | 3.46e-07 | 1.32 | 0.29 | 0.807 | 1.22 | 0.304 | 0.00131
Cesium (55) | Cs-130 | 12500 | 5.56e-05 | 1.32e-07 | 9.92e-08 | 5.99e-08 | 2.73 | 0.568 | 1.6 | 2.47 | 0.614 | 0.0026
Cesium (55) | Cs-130m | 105000 | 6.58e-06 | 0 | 0 | 0 | 0.147 | 0.0534 | 0.117 | 0.144 | 0.0732 | 0.000235
Cesium (55) | Cs-131 | 26.1 | 0.0265 | 2.67e-07 | 2.15e-07 | 2.11e-07 | 0.00788 | 0.00708 | 0.00788 | 0.00788 | 0.021 | 2.8e-05
Cesium (55) | Cs-132 | 39 | 0.0178 | 2.22e-06 | 1.9e-06 | 1.35e-06 | 3.94 | 0.79 | 2.24 | 3.51 | 0.791 | 0.00368
Cesium (55) | Cs-134 | 0.336 | 2.06 | 6.92e-05 | 7.14e-05 | 8.21e-05 | 8.89 | 1.75 | 5.02 | 7.86 | 1.73 | 0.00826
Cesium (55) | Cs-134m | 2090 | 0.000331 | 9.66e-08 | 7.47e-08 | 2.51e-07 | 0.0654 | 0.0205 | 0.0495 | 0.0648 | 0.0263 | 9.34e-05
Cesium (55) | Cs-135 | 3.01e-07 | 2300000 | 9.77e-06 | 9.81e-06 | 4.63e-05 | 7.83e-05 | 3.49e-05 | 6.76e-05 | 7.81e-05 | 5.92e-05 | 2.53e-06
Cesium (55) | Cs-135m | 6870 | 0.000101 | 8.77e-08 | 7.18e-08 | 7.14e-08 | 9.28 | 1.8 | 5.16 | 8.11 | 1.78 | 0.00854
Cesium (55) | Cs-136 | 19.2 | 0.0361 | 1.28e-05 | 1.12e-05 | 1.12e-05 | 12.4 | 2.37 | 6.82 | 10.8 | 2.33 | 0.0115
Cesium (55) | Cs-137 | 0.023 | 30.2 | 4.92e-05 | 5.03e-05 | 0.000154 | 0.000869 | 0.000402 | 0.000701 | 0.000854 | 0.00366 | 1.1e-05
Cesium (55) | Cs-138 | 10900 | 6.36e-05 | 4.74e-07 | 3.57e-07 | 2e-07 | 14.8 | 2.6 | 7.51 | 12.2 | 2.64 | 0.0134
Cesium (55) | Cs-138m | 125000 | 5.54e-06 | 0 | 0 | 0 | 2.39 | 0.454 | 1.29 | 2.04 | 0.476 | 0.00224
Cesium (55) | Cs-139 | 39300 | 1.76e-05 | 0 | 0 | 0 | 2.05 | 0.387 | 1.04 | 1.68 | 0.506 | 0.00194
Cesium (55) | Cs-140 | 343000 | 2.02e-06 | 0 | 0 | 0 | 11.4 | 1.98 | 5.66 | 9.25 | 2.03 | 0.0104
Copper (29) | Cu-57 | 111000000 | 6.22e-09 | 0 | 0 | 0 | 6.86 | 1.47 | 4.02 | 6.15 | 1.59 | 0.0066
Copper (29) | Cu-59 | 268000 | 2.58e-06 | 0 | 0 | 0 | 8.26 | 1.68 | 4.73 | 7.34 | 1.78 | 0.0078
Copper (29) | Cu-60 | 15400 | 4.51e-05 | 3.45e-07 | 2.66e-07 | 1.56e-07 | 24.1 | 4.3 | 12.4 | 20 | 4.27 | 0.022
Copper (29) | Cu-61 | 1820 | 0.00038 | 5.51e-07 | 4.29e-07 | 3.34e-07 | 4.54 | 0.934 | 2.65 | 4.11 | 0.953 | 0.00432
Copper (29) | Cu-62 | 37700 | 1.84e-05 | 0 | 0 | 0 | 5.6 | 1.18 | 3.31 | 5.08 | 1.3 | 0.00537
Copper (29) | Cu-64 | 478 | 0.00145 | 5.88e-07 | 4.55e-07 | 5.03e-07 | 1.02 | 0.209 | 0.596 | 0.919 | 0.208 | 0.000968
Copper (29) | Cu-66 | 71100 | 9.74e-06 | 0 | 0 | 0 | 0.637 | 0.138 | 0.355 | 0.549 | 0.251 | 0.000642
Copper (29) | Cu-67 | 98.2 | 0.00706 | 1.61e-06 | 1.22e-06 | 2.45e-06 | 0.488 | 0.124 | 0.34 | 0.474 | 0.123 | 0.000573
Copper (29) | Cu-69 | 128000 | 5.42e-06 | 0 | 0 | 0 | 3.18 | 0.611 | 1.73 | 2.73 | 0.698 | 0.00295
Dysprosium (66) | Dy-148 | 110000 | 6.28e-06 | 0 | 0 | 0 | 3.89 | 0.794 | 2.24 | 3.47 | 0.796 | 0.00368
Dysprosium (66) | Dy-149 | 86700 | 7.99e-06 | 0 | 0 | 0 | 9.53 | 1.76 | 5.02 | 8.05 | 1.74 | 0.00878
Dysprosium (66) | Dy-150 | 50800 | 1.36e-05 | 0 | 0 | 0 | 1.37 | 0.304 | 0.846 | 1.27 | 0.307 | 0.00138
Dysprosium (66) | Dy-151 | 20300 | 3.41e-05 | 9.32e-08 | 7.29e-08 | 5.59e-07 | 7.9 | 1.5 | 4.3 | 6.8 | 1.48 | 0.00733
Dysprosium (66) | Dy-152 | 2550 | 0.000272 | 5.25e-07 | 4.03e-07 | 2.76e-07 | 1.27 | 0.303 | 0.833 | 1.21 | 0.309 | 0.00138
Dysprosium (66) | Dy-153 | 949 | 0.000731 | 8.58e-07 | 6.62e-07 | 5.59e-07 | 4.6 | 0.928 | 2.6 | 4.02 | 0.941 | 0.00446
Dysprosium (66) | Dy-154 | 2.31e-07 | 3000000 | 0.000269 | 0.000206 | 0.0226 | 0 | 0 | 0 | 0 | 0 | 0
Dysprosium (66) | Dy-155 | 613 | 0.00113 | 6.81e-07 | 5.37e-07 | 4.03e-07 | 3.57 | 0.721 | 2.04 | 3.14 | 0.722 | 0.00346
Dysprosium (66) | Dy-157 | 746 | 0.000929 | 2.87e-07 | 2.28e-07 | 1.39e-07 | 1.62 | 0.372 | 1.03 | 1.52 | 0.379 | 0.00168
Dysprosium (66) | Dy-159 | 1.75 | 0.396 | 5.22e-07 | 3.92e-07 | 1.9e-06 | 0.0452 | 0.0286 | 0.0443 | 0.0452 | 0.0457 | 0.000117
Dysprosium (66) | Dy-165 | 2600 | 0.000266 | 5.51e-07 | 4.03e-07 | 2.78e-07 | 0.127 | 0.0321 | 0.08 | 0.116 | 0.0811 | 0.000162
Dysprosium (66) | Dy-165m | 290000 | 2.39e-06 | 0 | 0 | 0 | 0.0715 | 0.0181 | 0.0467 | 0.0667 | 0.02 | 8.27e-05
Dysprosium (66) | Dy-166 | 74.4 | 0.00932 | 8.47e-06 | 6.14e-06 | 8.88e-06 | 0.0854 | 0.0344 | 0.0701 | 0.0837 | 0.044 | 0.000153
Dysprosium (66) | Dy-167 | 58700 | 1.18e-05 | 0 | 0 | 0 | 2.84 | 0.605 | 1.7 | 2.58 | 0.679 | 0.0028
Dysprosium (66) | Dy-168 | 41900 | 1.66e-05 | 0 | 0 | 0 | 2 | 0.437 | 1.22 | 1.84 | 0.469 | 0.00202
Erbium (68) | Er-154 | 97700 | 7.1e-06 | 0 | 0 | 0 | 0.2 | 0.0598 | 0.135 | 0.185 | 0.0786 | 0.000262
Erbium (68) | Er-156 | 18700 | 3.71e-05 | 1.67e-07 | 1.27e-07 | 8.81e-08 | 0.118 | 0.0471 | 0.093 | 0.114 | 0.0663 | 0.000201
Erbium (68) | Er-159 | 10100 | 6.85e-05 | 1.08e-07 | 8.55e-08 | 7.66e-08 | 5.42 | 1.05 | 2.99 | 4.71 | 1.05 | 0.00509
Erbium (68) | Er-161 | 1890 | 0.000366 | 4e-07 | 3.14e-07 | 2.38e-07 | 5.57 | 1.09 | 3.08 | 4.84 | 1.08 | 0.00521
Erbium (68) | Er-163 | 4860 | 0.000143 | 1.25e-08 | 9.73e-09 | 5.77e-09 | 0.0499 | 0.0276 | 0.0461 | 0.0491 | 0.0406 | 0.000115
Erbium (68) | Er-165 | 586 | 0.00118 | 9.51e-08 | 7.25e-08 | 3.85e-08 | 0.0424 | 0.0254 | 0.0413 | 0.0424 | 0.038 | 0.000105
Erbium (68) | Er-167m | 9630000 | 7.19e-08 | 0 | 0 | 0 | 0.415 | 0.103 | 0.28 | 0.402 | 0.103 | 0.000471
Erbium (68) | Er-169 | 26.9 | 0.0258 | 1.91e-06 | 1.38e-06 | 4.74e-06 | 0.000127 | 5.21e-05 | 0.000106 | 0.000126 | 8.16e-05 | 3.44e-06
Erbium (68) | Er-171 | 808 | 0.000858 | 1.79e-06 | 1.32e-06 | 9.99e-07 | 1.77 | 0.409 | 1.14 | 1.67 | 0.441 | 0.00188
Erbium (68) | Er-172 | 123 | 0.00563 | 5.18e-06 | 3.85e-06 | 5.14e-06 | 2.67 | 0.57 | 1.6 | 2.43 | 0.573 | 0.00262
Erbium (68) | Er-173 | 254000 | 2.73e-06 | 0 | 0 | 0 | 4.39 | 0.923 | 2.58 | 3.92 | 0.99 | 0.00436
Einsteinium (99) | Es-249 | 3560 | 0.000194 | 1.01e-07 | 7.88e-08 | 8.88e-07 | 2.04 | 0.446 | 1.25 | 1.86 | 0.444 | 0.00207
Einsteinium (99) | Es-250 | 706 | 0.000982 | 2.29e-06 | 1.72e-06 | 5.48e-06 | 6.26 | 1.31 | 3.68 | 5.62 | 1.31 | 0.00613
Einsteinium (99) | Es-250m | 2730 | 0.000253 | 1.45e-07 | 1.14e-07 | 1.15e-06 | 3.06 | 0.598 | 1.7 | 2.65 | 0.594 | 0.00291
Einsteinium (99) | Es-251 | 184 | 0.00377 | 9.07e-07 | 6.66e-07 | 8.58e-06 | 0.319 | 0.0921 | 0.241 | 0.318 | 0.0971 | 0.000418
Einsteinium (99) | Es-253 | 12.4 | 0.0561 | 3.41e-05 | 2.24e-05 | 0.0127 | 0.00159 | 0.000385 | 0.00101 | 0.00148 | 0.000585 | 1.75e-06
Einsteinium (99) | Es-254 | 0.917 | 0.755 | 0.00017 | 0.000104 | 0.0321 | 0.0108 | 0.00389 | 0.00803 | 0.0104 | 0.0103 | 1.72e-05
Einsteinium (99) | Es-254m | 154 | 0.00449 | 2.22e-05 | 1.6e-05 | 0.00209 | 2.65 | 0.531 | 1.51 | 2.37 | 0.537 | 0.00249
Einsteinium (99) | Es-255 | 6.36 | 0.109 | 3.67e-05 | 2.21e-05 | 0.0183 | 0.0043 | 0.000771 | 0.0022 | 0.00353 | 0.000798 | 5.78e-06
Einsteinium (99) | Es-256 | 14300 | 4.83e-05 | 1.43e-05 | 1.09e-05 | 0.000168 | 0.0147 | 0.00902 | 0.0123 | 0.0144 | 0.0779 | 5.06e-05
Europium (63) | Eu-142 | 9340000 | 7.42e-08 | 0 | 0 | 0 | 7.08 | 1.48 | 4.07 | 6.3 | 1.59 | 0.00675
Europium (63) | Eu-142m | 298000 | 2.33e-06 | 0 | 0 | 0 | 19.8 | 3.92 | 11.2 | 17.5 | 3.97 | 0.0184
Europium (63) | Eu-143 | 141000 | 4.93e-06 | 0 | 0 | 0 | 6.52 | 1.3 | 3.66 | 5.72 | 1.38 | 0.00614
Europium (63) | Eu-144 | 2140000 | 3.23e-07 | 0 | 0 | 0 | 6.35 | 1.32 | 3.64 | 5.64 | 1.41 | 0.00605
Europium (63) | Eu-145 | 42.7 | 0.0162 | 3.09e-06 | 2.46e-06 | 2.25e-06 | 7.58 | 1.39 | 4 | 6.41 | 1.38 | 0.00695
Europium (63) | Eu-146 | 54.9 | 0.0126 | 5.59e-06 | 4.48e-06 | 3.44e-06 | 14 | 2.65 | 7.62 | 12.1 | 2.62 | 0.013
Europium (63) | Eu-147 | 10.5 | 0.066 | 2.12e-06 | 1.64e-06 | 4.85e-06 | 2.41 | 0.501 | 1.39 | 2.15 | 0.512 | 0.00237
Europium (63) | Eu-148 | 4.64 | 0.149 | 5.99e-06 | 4.81e-06 | 1.53e-05 | 12.6 | 2.48 | 7.1 | 11.1 | 2.45 | 0.0118
Europium (63) | Eu-149 | 2.72 | 0.255 | 7.96e-07 | 5.96e-07 | 1.81e-06 | 0.192 | 0.054 | 0.129 | 0.181 | 0.0684 | 0.000237
Europium (63) | Eu-150 | 0.0188 | 36.9 | 5.81e-06 | 4.63e-06 | 0.000496 | 8.5 | 1.73 | 4.93 | 7.62 | 1.72 | 0.00808
Europium (63) | Eu-150m | 474 | 0.00146 | 1.95e-06 | 1.42e-06 | 9.03e-07 | 0.26 | 0.0553 | 0.153 | 0.234 | 0.0819 | 0.000272
Europium (63) | Eu-152 | 0.0512 | 13.5 | 6.44e-06 | 4.96e-06 | 0.000367 | 6.74 | 1.29 | 3.68 | 5.81 | 1.27 | 0.00628
Europium (63) | Eu-152m | 652 | 0.00106 | 2.52e-06 | 1.85e-06 | 9.29e-07 | 1.68 | 0.334 | 0.934 | 1.46 | 0.393 | 0.0016
Europium (63) | Eu-152n | 3790 | 0.000183 | 6.51e-08 | 4.81e-08 | 3.55e-08 | 0.196 | 0.0691 | 0.162 | 0.196 | 0.076 | 0.000307
Europium (63) | Eu-154 | 0.0806 | 8.59 | 9.66e-06 | 7.29e-06 | 0.000426 | 7.29 | 1.38 | 3.96 | 6.28 | 1.37 | 0.00675
Europium (63) | Eu-154m | 7920 | 8.75e-05 | 3.92e-08 | 2.95e-08 | 1.76e-08 | 0.147 | 0.0573 | 0.125 | 0.147 | 0.0699 | 0.000251
Europium (63) | Eu-155 | 0.146 | 4.76 | 1.67e-06 | 1.23e-06 | 2.41e-05 | 0.163 | 0.057 | 0.133 | 0.163 | 0.063 | 0.000253
Europium (63) | Eu-156 | 16.7 | 0.0416 | 1.14e-05 | 8.47e-06 | 1.63e-05 | 7.64 | 1.35 | 3.9 | 6.33 | 1.36 | 0.00694
Europium (63) | Eu-157 | 400 | 0.00173 | 3.1e-06 | 2.27e-06 | 1.41e-06 | 1.4 | 0.314 | 0.856 | 1.28 | 0.357 | 0.00144
Europium (63) | Eu-158 | 7940 | 8.73e-05 | 4.48e-07 | 3.38e-07 | 2.16e-07 | 7.79 | 1.45 | 4.15 | 6.61 | 1.52 | 0.00717
Europium (63) | Eu-159 | 20100 | 3.44e-05 | 2.43e-07 | 1.81e-07 | 1.05e-07 | 1.47 | 0.331 | 0.867 | 1.3 | 0.444 | 0.00154
Fluorine (9) | F-17 | 339000 | 2.04e-06 | 0 | 0 | 0 | 5.62 | 1.17 | 3.33 | 5.1 | 1.25 | 0.00537
Fluorine (9) | F-18 | 3320 | 0.000209 | 2.31e-07 | 1.77e-07 | 2.46e-07 | 5.44 | 1.12 | 3.19 | 4.93 | 1.11 | 0.00515
Iron (26) | Fe-52 | 734 | 0.000945 | 6.77e-06 | 5.11e-06 | 2.85e-06 | 3.89 | 0.833 | 2.35 | 3.57 | 0.83 | 0.00383
Iron (26) | Fe-53 | 42800 | 1.62e-05 | 0 | 0 | 0 | 6.52 | 1.37 | 3.85 | 5.9 | 1.46 | 0.00625
Iron (26) | Fe-53m | 144000 | 4.81e-06 | 0 | 0 | 0 | 18.5 | 3.36 | 9.73 | 15.7 | 3.28 | 0.0168
Iron (26) | Fe-55 | 0.253 | 2.74 | 2.04e-06 | 1.22e-06 | 3.34e-06 | 6.15e-10 | 1.72e-10 | 4.58e-10 | 6.09e-10 | 1.7e-10 | 7.81e-13
Iron (26) | Fe-59 | 5.68 | 0.122 | 1.01e-05 | 6.62e-06 | 1.65e-05 | 7.23 | 1.31 | 3.79 | 6.11 | 1.29 | 0.00656
Iron (26) | Fe-60 | 4.62e-07 | 1500000 | 0.000548 | 0.000429 | 0.0011 | 2.43e-05 | 1.3e-05 | 2.22e-05 | 2.43e-05 | 2.68e-05 | 8.09e-07
Iron (26) | Fe-61 | 60900 | 1.14e-05 | 0 | 0 | 0 | 8.5 | 1.56 | 4.46 | 7.17 | 1.64 | 0.0078
Iron (26) | Fe-62 | 321000 | 2.16e-06 | 0 | 0 | 0 | 2.8 | 0.592 | 1.66 | 2.54 | 0.684 | 0.00271
Fermium (100) | Fm-251 | 1150 | 0.000605 | 3.64e-07 | 2.7e-07 | 7.99e-06 | 0.667 | 0.161 | 0.437 | 0.626 | 0.164 | 0.000741
Fermium (100) | Fm-252 | 239 | 0.0029 | 1.48e-05 | 1.06e-05 | 0.00154 | 0.0017 | 0.000405 | 0.000949 | 0.00144 | 0.00105 | 2e-06
Fermium (100) | Fm-253 | 84.3 | 0.00822 | 6.44e-06 | 4.37e-06 | 0.00184 | 0.213 | 0.0596 | 0.157 | 0.209 | 0.0656 | 0.000271
Fermium (100) | Fm-254 | 1870 | 0.00037 | 2.33e-06 | 1.69e-06 | 0.000275 | 0.0437 | 0.00777 | 0.0222 | 0.0359 | 0.00848 | 4.05e-05
Fermium (100) | Fm-255 | 302 | 0.00229 | 1.31e-05 | 9.44e-06 | 0.00118 | 0.00538 | 0.0025 | 0.00456 | 0.00534 | 0.00837 | 1.11e-05
Fermium (100) | Fm-256 | 2310 | 0.0003 | 9.25e-05 | 7.07e-05 | 0.00105 | 77.1 | 13.6 | 39.2 | 63.5 | 13.7 | 0.0709
Fermium (100) | Fm-257 | 2.52 | 0.275 | 0.000109 | 6.03e-05 | 0.0339 | 0.622 | 0.149 | 0.407 | 0.581 | 0.154 | 0.000703
Francium (87) | Fr-212 | 18200 | 3.81e-05 | 3.26e-06 | 2.61e-06 | 2.58e-05 | 6.56 | 1.25 | 3.57 | 5.64 | 1.23 | 0.00614
Francium (87) | Fr-219 | 1090000000 | 6.34e-10 | 0 | 0 | 0 | 0.0184 | 0.00402 | 0.0113 | 0.017 | 0.00394 | 1.83e-05
Francium (87) | Fr-220 | 798000 | 8.69e-07 | 0 | 0 | 0 | 0.0293 | 0.00913 | 0.0226 | 0.029 | 0.00988 | 4.11e-05
Francium (87) | Fr-221 | 74300 | 9.32e-06 | 0 | 0 | 0 | 0.133 | 0.0319 | 0.0893 | 0.128 | 0.0314 | 0.000146
Francium (87) | Fr-222 | 25700 | 2.7e-05 | 3.31e-06 | 2.63e-06 | 0.000114 | 0.867 | 0.204 | 0.555 | 0.809 | 0.276 | 0.000954
Francium (87) | Fr-223 | 16600 | 4.19e-05 | 1.2e-05 | 8.81e-06 | 4.92e-05 | 0.176 | 0.0527 | 0.125 | 0.167 | 0.0904 | 0.000251
Francium (87) | Fr-224 | 109000 | 6.34e-06 | 0 | 0 | 0 | 3.21 | 0.624 | 1.76 | 2.76 | 0.701 | 0.00306
Francium (87) | Fr-227 | 147000 | 4.7e-06 | 0 | 0 | 0 | 2.28 | 0.504 | 1.38 | 2.07 | 0.588 | 0.00234
Gallium (31) | Ga-64 | 139000 | 5e-06 | 0 | 0 | 0 | 20.9 | 3.72 | 10.7 | 17.3 | 3.72 | 0.0191
Gallium (31) | Ga-65 | 24000 | 2.89e-05 | 1.8e-07 | 1.36e-07 | 7.62e-08 | 6.31 | 1.33 | 3.74 | 5.72 | 1.4 | 0.00611
Gallium (31) | Ga-66 | 640 | 0.00108 | 5.88e-06 | 4.37e-06 | 2.11e-06 | 15.9 | 2.67 | 7.75 | 12.8 | 2.64 | 0.0145
Gallium (31) | Ga-67 | 77.6 | 0.00893 | 9.62e-07 | 7.25e-07 | 1.11e-06 | 0.687 | 0.169 | 0.461 | 0.658 | 0.167 | 0.000767
Gallium (31) | Ga-68 | 5380 | 0.000129 | 5.03e-07 | 3.77e-07 | 2.27e-07 | 5.25 | 1.09 | 3.08 | 4.76 | 1.17 | 0.00501
Gallium (31) | Ga-70 | 17200 | 4.02e-05 | 1.56e-07 | 1.16e-07 | 7.22e-08 | 0.0605 | 0.0189 | 0.0379 | 0.0542 | 0.0988 | 9.66e-05
Gallium (31) | Ga-72 | 431 | 0.00161 | 5.44e-06 | 4.14e-06 | 2.49e-06 | 16.9 | 2.95 | 8.54 | 13.9 | 2.9 | 0.0153
Gallium (31) | Ga-73 | 1250 | 0.000555 | 1.33e-06 | 9.77e-07 | 6.77e-07 | 1.8 | 0.392 | 1.11 | 1.67 | 0.434 | 0.00182
Gallium (31) | Ga-74 | 44900 | 1.54e-05 | 0 | 0 | 0 | 20 | 3.42 | 9.9 | 16.3 | 3.39 | 0.0181
Gadolinium (64) | Gd-142 | 311000 | 2.23e-06 | 0 | 0 | 0 | 5.9 | 1.18 | 3.34 | 5.21 | 1.24 | 0.00558
Gadolinium (64) | Gd-143m | 199000 | 3.49e-06 | 0 | 0 | 0 | 12.1 | 2.39 | 6.78 | 10.6 | 2.45 | 0.0114
Gadolinium (64) | Gd-144 | 81500 | 8.5e-06 | 0 | 0 | 0 | 5.31 | 1.01 | 2.86 | 4.54 | 1.05 | 0.00496
Gadolinium (64) | Gd-145 | 15800 | 4.38e-05 | 1.63e-07 | 1.27e-07 | 7.81e-08 | 15.3 | 2.6 | 7.55 | 12.4 | 2.56 | 0.0138
Gadolinium (64) | Gd-145m | 257000 | 2.7e-06 | 0 | 0 | 0 | 3.85 | 0.768 | 2.19 | 3.42 | 0.78 | 0.0036
Gadolinium (64) | Gd-146 | 5.24 | 0.132 | 4.66e-06 | 3.53e-06 | 2.88e-05 | 0.73 | 0.23 | 0.555 | 0.723 | 0.262 | 0.00102
Gadolinium (64) | Gd-147 | 159 | 0.00435 | 3.02e-06 | 2.38e-06 | 1.92e-06 | 7.73 | 1.55 | 4.41 | 6.84 | 1.53 | 0.00734
Gadolinium (64) | Gd-148 | 0.00929 | 74.6 | 0.000266 | 0.000202 | 0.0245 | 0 | 0 | 0 | 0 | 0 | 0
Gadolinium (64) | Gd-149 | 27.3 | 0.0254 | 2.65e-06 | 2.03e-06 | 3.89e-06 | 2.58 | 0.568 | 1.57 | 2.35 | 0.577 | 0.00262
Gadolinium (64) | Gd-150 | 3.87e-07 | 1790000 | 0.000251 | 0.000194 | 0.021 | 0 | 0 | 0 | 0 | 0 | 0
Gadolinium (64) | Gd-151 | 2.04 | 0.34 | 1.14e-06 | 8.4e-07 | 4.85e-06 | 0.183 | 0.0572 | 0.132 | 0.178 | 0.0721 | 0.000251
Gadolinium (64) | Gd-152 | 6.42e-15 | 108000000000000 | 0.000197 | 0.000152 | 0.0744 | 0 | 0 | 0 | 0 | 0 | 0
Gadolinium (64) | Gd-153 | 1.05 | 0.659 | 1.38e-06 | 1.03e-06 | 9.81e-06 | 0.213 | 0.0837 | 0.177 | 0.213 | 0.108 | 0.000363
Gadolinium (64) | Gd-159 | 329 | 0.00211 | 2.57e-06 | 1.87e-06 | 1.3e-06 | 0.243 | 0.0575 | 0.154 | 0.226 | 0.0815 | 0.000274
Gadolinium (64) | Gd-162 | 43400 | 1.6e-05 | 0 | 0 | 0 | 2.22 | 0.473 | 1.34 | 2.04 | 0.489 | 0.00217
Germanium (32) | Ge-66 | 2690 | 0.000258 | 4.74e-07 | 3.77e-07 | 4.07e-07 | 3.55 | 0.751 | 2.13 | 3.23 | 0.749 | 0.00347
Germanium (32) | Ge-67 | 19300 | 3.6e-05 | 2.93e-07 | 2.2e-07 | 1.1e-07 | 7.96 | 1.63 | 4.61 | 7.1 | 1.72 | 0.00764
Germanium (32) | Ge-68 | 0.934 | 0.742 | 6.25e-06 | 4.74e-06 | 0.000124 | 1.13e-06 | 1.13e-06 | 1.13e-06 | 1.13e-06 | 4.22e-05 | 1.04e-08
Germanium (32) | Ge-69 | 155 | 0.00446 | 9.66e-07 | 7.7e-07 | 1.08e-06 | 5.55 | 1.06 | 3.04 | 4.82 | 1.05 | 0.00511
Germanium (32) | Ge-71 | 22.1 | 0.0313 | 5.85e-08 | 4.37e-08 | 5.33e-08 | 1.15e-06 | 1.15e-06 | 1.15e-06 | 1.15e-06 | 4.28e-05 | 1.05e-08
Germanium (32) | Ge-75 | 4400 | 0.000157 | 2.29e-07 | 1.71e-07 | 1.66e-07 | 0.182 | 0.0432 | 0.117 | 0.172 | 0.0853 | 0.000214
Germanium (32) | Ge-77 | 537 | 0.00129 | 1.56e-06 | 1.21e-06 | 1.67e-06 | 6.01 | 1.22 | 3.46 | 5.36 | 1.26 | 0.00578
Germanium (32) | Ge-78 | 4140 | 0.000167 | 5.44e-07 | 4.22e-07 | 4.26e-07 | 1.4 | 0.312 | 0.891 | 1.32 | 0.311 | 0.00144
Hydrogen (1) | H-3 | 0.0563 | 12.3 | 1.69e-07 | 1.55e-07 | 1.07e-06 | 0 | 0 | 0 | 0 | 0 | 0
Hafnium (72) | Hf-167 | 178000 | 3.9e-06 | 0 | 0 | 0 | 3.21 | 0.702 | 1.96 | 2.95 | 0.747 | 0.00319
Hafnium (72) | Hf-169 | 112000 | 6.16e-06 | 0 | 0 | 0 | 3.31 | 0.712 | 1.98 | 3.03 | 0.727 | 0.00325
Hafnium (72) | Hf-170 | 379 | 0.00183 | 1.96e-06 | 1.53e-06 | 1.26e-06 | 2.05 | 0.469 | 1.27 | 1.89 | 0.478 | 0.00214
Hafnium (72) | Hf-172 | 0.371 | 1.87 | 5.4e-06 | 3.92e-06 | 0.000101 | 0.2 | 0.0835 | 0.172 | 0.2 | 0.104 | 0.000361
Hafnium (72) | Hf-173 | 257 | 0.00269 | 1.07e-06 | 8.29e-07 | 7.51e-07 | 1.65 | 0.417 | 1.11 | 1.57 | 0.424 | 0.00189
Hafnium (72) | Hf-174 | 3.47e-16 | 2000000000000000 | 0.00117 | 0.000944 | 0.0196 | 0 | 0 | 0 | 0 | 0 | 0
Hafnium (72) | Hf-175 | 3.61 | 0.192 | 1.95e-06 | 1.49e-06 | 5.74e-06 | 1.63 | 0.379 | 1.04 | 1.53 | 0.385 | 0.00172
Hafnium (72) | Hf-177m | 7090 | 9.78e-05 | 4e-07 | 3.08e-07 | 4.11e-07 | 11 | 2.52 | 7.04 | 10.4 | 2.49 | 0.0115
Hafnium (72) | Hf-178m | 0.0224 | 31 | 1.84e-05 | 1.47e-05 | 0.000851 | 11.5 | 2.5 | 7.04 | 10.6 | 2.47 | 0.0114
Hafnium (72) | Hf-179m | 10.1 | 0.0686 | 6.22e-06 | 4.7e-06 | 1.81e-05 | 4.43 | 1.01 | 2.8 | 4.13 | 1.01 | 0.00458
Hafnium (72) | Hf-180m | 1100 | 0.000628 | 8.18e-07 | 6.33e-07 | 6.18e-07 | 4.91 | 1.09 | 3.06 | 4.58 | 1.09 | 0.00499
Hafnium (72) | Hf-181 | 5.97 | 0.116 | 5.55e-06 | 4.11e-06 | 2.41e-05 | 2.71 | 0.592 | 1.66 | 2.5 | 0.587 | 0.00271
Hafnium (72) | Hf-182 | 7.7e-08 | 9000000 | 1.27e-05 | 1.05e-05 | 0.00112 | 1.15 | 0.265 | 0.747 | 1.1 | 0.261 | 0.00121
Hafnium (72) | Hf-182m | 5920 | 0.000117 | 2.2e-07 | 1.69e-07 | 2.26e-07 | 4.69 | 1 | 2.82 | 4.26 | 1 | 0.00466
Hafnium (72) | Hf-183 | 5690 | 0.000122 | 3.65e-07 | 2.75e-07 | 2.7e-07 | 4.28 | 0.865 | 2.45 | 3.79 | 0.904 | 0.00409
Hafnium (72) | Hf-184 | 1470 | 0.00047 | 2.61e-06 | 1.94e-06 | 1.51e-06 | 1.03 | 0.25 | 0.684 | 0.979 | 0.276 | 0.00115
Mercury (80) | Hg-190 | 18200 | 3.81e-05 | 1.03e-07 | 8.07e-08 | 3.08e-07 | 0.682 | 0.2 | 0.51 | 0.669 | 0.207 | 0.000904
Mercury (80) | Hg-191m | 7170 | 9.67e-05 | 2.55e-07 | 1.99e-07 | 1.28e-06 | 8.22 | 1.64 | 4.65 | 7.23 | 1.61 | 0.00786
Mercury (80) | Hg-192 | 1250 | 0.000554 | 1.08e-06 | 8.4e-07 | 4e-06 | 1.11 | 0.284 | 0.76 | 1.07 | 0.289 | 0.00128
Mercury (80) | Hg-193 | 1600 | 0.000434 | 5.14e-07 | 4e-07 | 3.49e-06 | 4.69 | 0.906 | 2.56 | 4.03 | 0.894 | 0.00445
Mercury (80) | Hg-193m | 514 | 0.00135 | 2.08e-06 | 1.6e-06 | 1.2e-05 | 5.79 | 1.12 | 3.19 | 5.02 | 1.11 | 0.00545
Mercury (80) | Hg-194 | 0.00158 | 440 | 5.77e-06 | 5.14e-06 | 9.1e-05 | 7.68e-06 | 7.68e-06 | 7.68e-06 | 7.68e-06 | 0.000189 | 5.24e-08
Mercury (80) | Hg-195 | 577 | 0.0012 | 5.07e-07 | 3.81e-07 | 6.03e-06 | 0.906 | 0.205 | 0.551 | 0.811 | 0.212 | 0.000961
Mercury (80) | Hg-195m | 146 | 0.00475 | 2.76e-06 | 2.05e-06 | 3.26e-05 | 0.921 | 0.213 | 0.585 | 0.856 | 0.214 | 0.000977
Mercury (80) | Hg-197 | 93.5 | 0.00741 | 1.25e-06 | 9.25e-07 | 1.87e-05 | 0.159 | 0.0633 | 0.138 | 0.159 | 0.0712 | 0.000279
Mercury (80) | Hg-197m | 255 | 0.00272 | 2.43e-06 | 1.78e-06 | 2.36e-05 | 0.334 | 0.0956 | 0.247 | 0.327 | 0.098 | 0.000438
Mercury (80) | Hg-199m | 8540 | 8.12e-05 | 1.52e-07 | 1.14e-07 | 7.07e-07 | 0.725 | 0.191 | 0.504 | 0.699 | 0.192 | 0.000879
Mercury (80) | Hg-203 | 5.43 | 0.128 | 2.68e-06 | 1.99e-06 | 2.85e-05 | 1.17 | 0.265 | 0.749 | 1.1 | 0.26 | 0.00121
Mercury (80) | Hg-205 | 70000 | 9.89e-06 | 0 | 0 | 0 | 0.0362 | 0.0132 | 0.0262 | 0.0349 | 0.0767 | 7.23e-05
Mercury (80) | Hg-206 | 44700 | 1.55e-05 | 0 | 0 | 0 | 0.613 | 0.139 | 0.387 | 0.573 | 0.174 | 0.000649
Mercury (80) | Hg-207 | 126000 | 5.52e-06 | 0 | 0 | 0 | 16.4 | 2.91 | 8.41 | 13.6 | 2.91 | 0.0149
Holmium (67) | Ho-150 | 285000 | 2.44e-06 | 0 | 0 | 0 | 10.8 | 2.2 | 6.22 | 9.64 | 2.3 | 0.0102
Holmium (67) | Ho-153 | 181000 | 3.82e-06 | 0 | 0 | 0 | 5.59 | 1.16 | 3.27 | 5.02 | 1.2 | 0.00538
Holmium (67) | Ho-153m | 39200 | 1.77e-05 | 0 | 0 | 0 | 5.64 | 1.2 | 3.36 | 5.12 | 1.25 | 0.00551
Holmium (67) | Ho-154 | 31000 | 2.24e-05 | 2e-07 | 1.51e-07 | 6.73e-08 | 10.6 | 2.15 | 6.07 | 9.43 | 2.2 | 0.0101
Holmium (67) | Ho-154m | 117000 | 5.9e-06 | 0 | 0 | 0 | 13.4 | 2.75 | 7.83 | 12 | 2.77 | 0.0127
Holmium (67) | Ho-155 | 7590 | 9.13e-05 | 1.9e-07 | 1.46e-07 | 1.06e-07 | 3.23 | 0.667 | 1.86 | 2.88 | 0.689 | 0.00316
Holmium (67) | Ho-156 | 6500 | 0.000107 | 4.7e-07 | 3.6e-07 | 2.43e-07 | 12.2 | 2.34 | 6.63 | 10.5 | 2.34 | 0.0114
Holmium (67) | Ho-157 | 28900 | 2.4e-05 | 3.45e-08 | 2.7e-08 | 2.17e-08 | 2.84 | 0.618 | 1.7 | 2.58 | 0.637 | 0.00287
Holmium (67) | Ho-159 | 11000 | 6.29e-05 | 4.03e-08 | 3.17e-08 | 2.94e-08 | 1.58 | 0.39 | 1.03 | 1.48 | 0.411 | 0.00177
Holmium (67) | Ho-160 | 14200 | 4.87e-05 | 7.88e-08 | 6.33e-08 | 6.03e-08 | 9.56 | 1.87 | 5.34 | 8.37 | 1.86 | 0.00892
Holmium (67) | Ho-161 | 2450 | 0.000283 | 6.33e-08 | 4.66e-08 | 3.32e-08 | 0.0732 | 0.037 | 0.0658 | 0.0729 | 0.0566 | 0.000155
Holmium (67) | Ho-162 | 24300 | 2.85e-05 | 1.57e-08 | 1.2e-08 | 1.27e-08 | 0.738 | 0.161 | 0.424 | 0.643 | 0.177 | 0.000764
Holmium (67) | Ho-162m | 5440 | 0.000127 | 1.21e-07 | 9.4e-08 | 9.29e-08 | 3.01 | 0.598 | 1.67 | 2.62 | 0.602 | 0.0029
Holmium (67) | Ho-163 | 0.000152 | 4570 | 1.48e-08 | 1.07e-08 | 1.04e-06 | 0 | 0 | 0 | 0 | 0 | 0
Holmium (67) | Ho-164 | 12600 | 5.52e-05 | 4.7e-08 | 3.5e-08 | 3.77e-08 | 0.0381 | 0.0209 | 0.0359 | 0.0381 | 0.0393 | 9.39e-05
Holmium (67) | Ho-164m | 9590 | 7.23e-05 | 8.25e-08 | 6.14e-08 | 5e-08 | 0.0501 | 0.0299 | 0.0486 | 0.0501 | 0.0451 | 0.000124
Holmium (67) | Ho-166 | 227 | 0.00306 | 7.14e-06 | 5.18e-06 | 3.12e-06 | 0.159 | 0.0418 | 0.0947 | 0.138 | 0.124 | 0.000204
Holmium (67) | Ho-166m | 0.000578 | 1200 | 9.44e-06 | 7.29e-06 | 0.0011 | 8.97 | 1.82 | 5.17 | 8 | 1.79 | 0.00851
Holmium (67) | Ho-167 | 1960 | 0.000354 | 4.33e-07 | 3.23e-07 | 3.37e-07 | 1.84 | 0.407 | 1.15 | 1.72 | 0.411 | 0.00187
Holmium (67) | Ho-168 | 122000 | 5.69e-06 | 0 | 0 | 0 | 5.06 | 0.994 | 2.82 | 4.43 | 1.07 | 0.00474
Holmium (67) | Ho-168m | 166000 | 4.19e-06 | 0 | 0 | 0 | 0.00708 | 0.00424 | 0.00689 | 0.00708 | 0.00634 | 1.75e-05
Holmium (67) | Ho-170 | 132000 | 5.25e-06 | 0 | 0 | 0 | 9.71 | 1.91 | 5.42 | 8.48 | 1.96 | 0.00914
Iodine (53) | I-118 | 26600 | 2.61e-05 | 1.02e-06 | 7.22e-07 | 7.51e-07 | 11.7 | 2.35 | 6.61 | 10.3 | 2.43 | 0.011
Iodine (53) | I-118m | 42900 | 1.62e-05 | 0 | 0 | 0 | 21.5 | 4.26 | 12.1 | 19.1 | 4.29 | 0.02
Iodine (53) | I-119 | 19100 | 3.63e-05 | 2.13e-07 | 1.57e-07 | 2.09e-07 | 4.88 | 1.03 | 2.91 | 4.45 | 1.08 | 0.00474
Iodine (53) | I-120 | 4460 | 0.000155 | 1.52e-06 | 1.08e-06 | 1.2e-06 | 16.3 | 2.93 | 8.44 | 13.6 | 2.95 | 0.0149
Iodine (53) | I-120m | 6870 | 0.000101 | 7.77e-07 | 5.74e-07 | 5.99e-07 | 20.5 | 3.94 | 11.3 | 17.9 | 3.96 | 0.019
Iodine (53) | I-121 | 2860 | 0.000242 | 3.7e-07 | 2.81e-07 | 3.55e-07 | 1.96 | 0.43 | 1.21 | 1.81 | 0.438 | 0.00197
Iodine (53) | I-122 | 100000 | 6.91e-06 | 0 | 0 | 0 | 5.36 | 1.12 | 3.14 | 4.84 | 1.22 | 0.00513
Iodine (53) | I-123 | 457 | 0.00151 | 1.2e-06 | 8.18e-07 | 1.05e-06 | 0.656 | 0.168 | 0.454 | 0.635 | 0.18 | 0.000765
Iodine (53) | I-124 | 60.6 | 0.0114 | 7.03e-05 | 4.85e-05 | 5.81e-05 | 6.46 | 1.23 | 3.51 | 5.59 | 1.23 | 0.00597
Iodine (53) | I-125 | 4.26 | 0.163 | 6.99e-05 | 5.74e-05 | 6.11e-05 | 0.012 | 0.0111 | 0.012 | 0.012 | 0.0373 | 4.41e-05
Iodine (53) | I-126 | 19.6 | 0.0354 | 0.000151 | 0.000108 | 0.000127 | 2.35 | 0.484 | 1.37 | 2.13 | 0.494 | 0.00224
Iodine (53) | I-128 | 14600 | 4.75e-05 | 2.31e-07 | 1.69e-07 | 2.69e-07 | 0.387 | 0.0915 | 0.235 | 0.353 | 0.18 | 0.000415
Iodine (53) | I-129 | 4.41e-08 | 15700000 | 0.000448 | 0.0004 | 0.0004 | 0.00969 | 0.00835 | 0.00969 | 0.00969 | 0.0233 | 3.34e-05
Iodine (53) | I-130 | 491 | 0.00141 | 1.02e-05 | 6.92e-06 | 8.73e-06 | 12.1 | 2.41 | 6.91 | 10.8 | 2.4 | 0.0113
Iodine (53) | I-130m | 41200 | 1.68e-05 | 0 | 0 | 0 | 0.596 | 0.123 | 0.344 | 0.531 | 0.14 | 0.00057
Iodine (53) | I-131 | 31.5 | 0.022 | 0.000116 | 8.03e-05 | 9.66e-05 | 2.02 | 0.432 | 1.23 | 1.86 | 0.427 | 0.00198
Iodine (53) | I-132 | 2650 | 0.000262 | 1.5e-06 | 1.05e-06 | 1.43e-06 | 13.2 | 2.54 | 7.3 | 11.5 | 2.55 | 0.0121
Iodine (53) | I-132m | 4380 | 0.000158 | 1.07e-06 | 7.33e-07 | 1.1e-06 | 1.85 | 0.375 | 1.07 | 1.66 | 0.382 | 0.00175
Iodine (53) | I-133 | 292 | 0.00237 | 2.44e-05 | 1.6e-05 | 2.03e-05 | 3.44 | 0.695 | 1.98 | 3.08 | 0.727 | 0.00325
Iodine (53) | I-134 | 6940 | 9.99e-05 | 5.07e-07 | 3.74e-07 | 5.99e-07 | 15.3 | 2.9 | 8.33 | 13.2 | 2.91 | 0.0141
Iodine (53) | I-134m | 101000 | 6.85e-06 | 0 | 0 | 0 | 1.35 | 0.303 | 0.846 | 1.26 | 0.314 | 0.00139
Iodine (53) | I-135 | 924 | 0.00075 | 4.85e-06 | 3.27e-06 | 4.29e-06 | 9.77 | 1.73 | 5.02 | 8.14 | 1.72 | 0.00884
Indium (49) | In-103 | 364000 | 1.9e-06 | 0 | 0 | 0 | 16.4 | 3.08 | 8.8 | 14 | 3.12 | 0.0152
Indium (49) | In-105 | 71800 | 9.65e-06 | 0 | 0 | 0 | 11.2 | 2.17 | 6.18 | 9.69 | 2.22 | 0.0105
Indium (49) | In-106 | 58700 | 1.18e-05 | 0 | 0 | 0 | 20.5 | 4.03 | 11.5 | 18 | 4.06 | 0.019
Indium (49) | In-106m | 70000 | 9.89e-06 | 0 | 0 | 0 | 17.1 | 3.16 | 9.02 | 14.5 | 3.19 | 0.0158
Indium (49) | In-107 | 11200 | 6.16e-05 | 1.96e-07 | 1.5e-07 | 1.13e-07 | 9.06 | 1.67 | 4.82 | 7.7 | 1.67 | 0.00838
Indium (49) | In-108 | 6280 | 0.00011 | 3.6e-07 | 2.89e-07 | 2.11e-07 | 23 | 4.35 | 12.5 | 19.8 | 4.28 | 0.0211
Indium (49) | In-108m | 9200 | 7.53e-05 | 3.92e-07 | 3e-07 | 1.68e-07 | 17.3 | 2.97 | 8.63 | 14.1 | 2.95 | 0.0158
Indium (49) | In-109 | 1450 | 0.000479 | 2.76e-07 | 2.18e-07 | 1.74e-07 | 3.49 | 0.699 | 2 | 3.08 | 0.694 | 0.00334
Indium (49) | In-109m | 272000 | 2.55e-06 | 0 | 0 | 0 | 3.44 | 0.687 | 1.96 | 3.06 | 0.685 | 0.0032
Indium (49) | In-110 | 1240 | 0.000559 | 1.12e-06 | 9.07e-07 | 6.07e-07 | 17.9 | 3.46 | 9.92 | 15.7 | 3.41 | 0.0165
Indium (49) | In-110m | 5270 | 0.000131 | 4.96e-07 | 3.77e-07 | 2.22e-07 | 9.1 | 1.77 | 5.06 | 7.96 | 1.81 | 0.00848
Indium (49) | In-111 | 90.2 | 0.00768 | 1.4e-06 | 1.08e-06 | 1.06e-06 | 1.81 | 0.432 | 1.21 | 1.74 | 0.431 | 0.00197
Indium (49) | In-111m | 47300 | 1.46e-05 | 0 | 0 | 0 | 2.6 | 0.532 | 1.52 | 2.34 | 0.533 | 0.00245
Indium (49) | In-112 | 24300 | 2.85e-05 | 5.18e-08 | 3.89e-08 | 3.49e-08 | 1.45 | 0.301 | 0.85 | 1.31 | 0.32 | 0.00139
Indium (49) | In-112m | 17700 | 3.91e-05 | 8.44e-08 | 6.29e-08 | 9.62e-08 | 0.0889 | 0.0247 | 0.0635 | 0.0872 | 0.0327 | 0.000115
Indium (49) | In-113m | 3660 | 0.000189 | 1.45e-07 | 1.07e-07 | 9.25e-08 | 1.35 | 0.29 | 0.822 | 1.25 | 0.288 | 0.00132
Indium (49) | In-114 | 304000 | 2.28e-06 | 0 | 0 | 0 | 0.0405 | 0.0187 | 0.0293 | 0.0375 | 0.113 | 8.49e-05
Indium (49) | In-114m | 5.11 | 0.136 | 2.15e-05 | 1.53e-05 | 5.55e-05 | 0.372 | 0.0813 | 0.228 | 0.342 | 0.0851 | 0.000381
Indium (49) | In-115 | 1.57e-15 | 441000000000000 | 0.000131 | 0.000121 | 0.00151 | 0.000361 | 0.000132 | 0.000288 | 0.000357 | 0.000437 | 7.71e-06
Indium (49) | In-115m | 1350 | 0.000512 | 4.4e-07 | 3.25e-07 | 2.74e-07 | 0.8 | 0.176 | 0.499 | 0.749 | 0.178 | 0.00081
Indium (49) | In-116m | 6690 | 0.000104 | 3.05e-07 | 2.38e-07 | 2.09e-07 | 15.2 | 2.71 | 7.85 | 12.7 | 2.65 | 0.0138
Indium (49) | In-117 | 8430 | 8.22e-05 | 1.48e-07 | 1.13e-07 | 1.31e-07 | 3.66 | 0.779 | 2.2 | 3.34 | 0.777 | 0.0036
Indium (49) | In-117m | 3130 | 0.000221 | 6.22e-07 | 4.59e-07 | 3.31e-07 | 0.43 | 0.103 | 0.28 | 0.407 | 0.146 | 0.000476
Indium (49) | In-118 | 4370000 | 1.59e-07 | 0 | 0 | 0 | 0.628 | 0.16 | 0.361 | 0.544 | 0.295 | 0.000668
Indium (49) | In-118m | 83500 | 8.3e-06 | 0 | 0 | 0 | 16.8 | 3.08 | 8.89 | 14.2 | 3.1 | 0.0153
Indium (49) | In-119 | 152000 | 4.57e-06 | 0 | 0 | 0 | 4.43 | 0.872 | 2.48 | 3.9 | 0.934 | 0.00413
Indium (49) | In-119m | 20200 | 3.42e-05 | 2.29e-07 | 1.7e-07 | 8.1e-08 | 0.43 | 0.0992 | 0.245 | 0.374 | 0.207 | 0.000454
Indium (49) | In-121 | 946000 | 7.32e-07 | 0 | 0 | 0 | 5.47 | 1.06 | 3.01 | 4.76 | 1.16 | 0.00509
Indium (49) | In-121m | 93900 | 7.38e-06 | 0 | 0 | 0 | 0.379 | 0.111 | 0.23 | 0.331 | 0.248 | 0.000458
Iridium (77) | Ir-180 | 243000 | 2.85e-06 | 0 | 0 | 0 | 8.78 | 1.83 | 5.14 | 7.88 | 1.89 | 0.00845
Iridium (77) | Ir-182 | 24300 | 2.85e-05 | 2.57e-07 | 1.94e-07 | 1.14e-07 | 7.75 | 1.61 | 4.52 | 6.93 | 1.66 | 0.0075
Iridium (77) | Ir-183 | 6280 | 0.00011 | 2.52e-07 | 1.97e-07 | 1.74e-07 | 6.8 | 1.29 | 3.66 | 5.77 | 1.27 | 0.0064
Iridium (77) | Ir-184 | 1960 | 0.000353 | 9.03e-07 | 6.96e-07 | 5.51e-07 | 11.2 | 2.17 | 6.16 | 9.68 | 2.15 | 0.0105
Iridium (77) | Ir-185 | 422 | 0.00164 | 1.58e-06 | 1.21e-06 | 1.02e-06 | 4.89 | 0.908 | 2.58 | 4.09 | 0.897 | 0.00461
Iridium (77) | Ir-186 | 365 | 0.0019 | 2.69e-06 | 2.09e-06 | 1.56e-06 | 9.4 | 1.82 | 5.19 | 8.13 | 1.79 | 0.00891
Iridium (77) | Ir-186m | 3160 | 0.000219 | 3.47e-07 | 2.72e-07 | 2.21e-07 | 7.29 | 1.37 | 3.9 | 6.2 | 1.34 | 0.00678
Iridium (77) | Ir-187 | 578 | 0.0012 | 5.62e-07 | 4.29e-07 | 3.37e-07 | 1.62 | 0.351 | 0.96 | 1.44 | 0.358 | 0.00163
Iridium (77) | Ir-188 | 146 | 0.00474 | 3.56e-06 | 2.83e-06 | 2.11e-06 | 13 | 2.24 | 6.48 | 10.6 | 2.17 | 0.0118
Iridium (77) | Ir-189 | 19.2 | 0.0362 | 1.21e-06 | 8.99e-07 | 2.32e-06 | 0.207 | 0.0704 | 0.162 | 0.204 | 0.0788 | 0.000312
Iridium (77) | Ir-190 | 21.5 | 0.0323 | 5.03e-06 | 3.96e-06 | 5.77e-06 | 7.83 | 1.65 | 4.67 | 7.12 | 1.64 | 0.0076
Iridium (77) | Ir-190m | 5420 | 0.000128 | 3.4e-08 | 2.59e-08 | 2.58e-08 | 1.69e-06 | 1.69e-06 | 1.69e-06 | 1.69e-06 | 5.18e-05 | 1.33e-08
Iridium (77) | Ir-190n | 1970 | 0.000352 | 5.59e-07 | 4.37e-07 | 3.67e-07 | 0.12 | 0.0486 | 0.103 | 0.119 | 0.0569 | 0.000213
Iridium (77) | Ir-191m | 4420000 | 1.57e-07 | 0 | 0 | 0 | 0.207 | 0.0695 | 0.166 | 0.205 | 0.0748 | 0.000311
Iridium (77) | Ir-192 | 3.43 | 0.202 | 6.73e-06 | 5.07e-06 | 2.7e-05 | 4.28 | 0.921 | 2.62 | 3.96 | 0.906 | 0.00422
Iridium (77) | Ir-192m | 251000 | 2.76e-06 | 0 | 0 | 0 | 0.000232 | 6.5e-05 | 0.000157 | 0.000219 | 0.000249 | 3.13e-07
Iridium (77) | Ir-192n | 0.00288 | 241 | 4.59e-06 | 3.39e-06 | 0.000226 | 0.00153 | 0.000564 | 0.00126 | 0.00152 | 0.000992 | 7.76e-06
Iridium (77) | Ir-193m | 24 | 0.0288 | 1.48e-06 | 1.07e-06 | 5e-06 | 0.000615 | 0.000267 | 0.000553 | 0.000615 | 0.000372 | 1.21e-06
Iridium (77) | Ir-194 | 315 | 0.0022 | 6.81e-06 | 4.92e-06 | 2.5e-06 | 0.529 | 0.12 | 0.316 | 0.478 | 0.212 | 0.000557
Iridium (77) | Ir-194m | 1.48 | 0.468 | 9.73e-06 | 7.62e-06 | 4.92e-05 | 12.7 | 2.63 | 7.53 | 11.5 | 2.6 | 0.0121
Iridium (77) | Ir-195 | 2430 | 0.000285 | 5.11e-07 | 3.74e-07 | 3.08e-07 | 0.148 | 0.0544 | 0.122 | 0.147 | 0.0863 | 0.000257
Iridium (77) | Ir-195m | 1600 | 0.000434 | 6.77e-07 | 5.03e-07 | 5.44e-07 | 1.87 | 0.415 | 1.16 | 1.73 | 0.421 | 0.0019
Iridium (77) | Ir-196 | 420000 | 1.65e-06 | 0 | 0 | 0 | 1.36 | 0.295 | 0.796 | 1.22 | 0.407 | 0.00135
Iridium (77) | Ir-196m | 4340 | 0.00016 | 5.29e-07 | 4.11e-07 | 4e-07 | 13.4 | 2.78 | 7.94 | 12.2 | 2.76 | 0.0128
Potassium (19) | K-38 | 47700 | 1.45e-05 | 0 | 0 | 0 | 20 | 3.47 | 10 | 16.4 | 3.47 | 0.0182
Potassium (19) | K-40 | 5.54e-10 | 1250000000 | 3.04e-05 | 2.28e-05 | 0.000328 | 0.998 | 0.178 | 0.506 | 0.822 | 0.238 | 0.000927
Potassium (19) | K-42 | 491 | 0.00141 | 2.18e-06 | 1.62e-06 | 1.51e-06 | 1.86 | 0.351 | 0.953 | 1.53 | 0.468 | 0.00174
Potassium (19) | K-43 | 272 | 0.00255 | 1.18e-06 | 9.21e-07 | 1.6e-06 | 5.29 | 1.09 | 3.12 | 4.8 | 1.09 | 0.00506
Potassium (19) | K-44 | 16500 | 4.21e-05 | 4.11e-07 | 3.09e-07 | 1.48e-07 | 15.4 | 2.6 | 7.51 | 12.4 | 2.61 | 0.0139
Potassium (19) | K-45 | 21100 | 3.29e-05 | 2.4e-07 | 1.81e-07 | 9.73e-08 | 11.6 | 2 | 5.77 | 9.43 | 2.03 | 0.0106
Potassium (19) | K-46 | 208000 | 3.33e-06 | 0 | 0 | 0 | 19.1 | 3.1 | 8.99 | 15 | 3.11 | 0.0172
Krypton (36) | Kr-74 | 31700 | 2.19e-05 | 0 | 0 | 0 | 5.59 | 1.2 | 3.36 | 5.12 | 1.25 | 0.00549
Krypton (36) | Kr-75 | 84900 | 8.16e-06 | 0 | 0 | 0 | 7.01 | 1.49 | 4.17 | 6.33 | 1.6 | 0.00683
Krypton (36) | Kr-76 | 410 | 0.00169 | 0 | 0 | 0 | 2.15 | 0.469 | 1.33 | 2 | 0.463 | 0.00214
Krypton (36) | Kr-77 | 4900 | 0.000142 | 0 | 0 | 0 | 5.47 | 1.18 | 3.33 | 5.01 | 1.24 | 0.00541
Krypton (36) | Kr-79 | 173 | 0.004 | 0 | 0 | 0 | 1.35 | 0.28 | 0.801 | 1.23 | 0.277 | 0.0013
Krypton (36) | Kr-81 | 3.03e-06 | 229000 | 0 | 0 | 0 | 0.00415 | 0.000958 | 0.00267 | 0.00392 | 0.00184 | 4.46e-06
Krypton (36) | Kr-81m | 1670000 | 4.15e-07 | 0 | 0 | 0 | 0.585 | 0.142 | 0.396 | 0.566 | 0.138 | 0.00065
Krypton (36) | Kr-83m | 3320 | 0.000209 | 0 | 0 | 0 | 2.34e-05 | 2.24e-05 | 2.34e-05 | 2.34e-05 | 0.000381 | 1.28e-07
Krypton (36) | Kr-85 | 0.0644 | 10.8 | 0 | 0 | 0 | 0.0136 | 0.00312 | 0.00829 | 0.0125 | 0.0123 | 2.81e-05
Krypton (36) | Kr-85m | 1360 | 0.000511 | 0 | 0 | 0 | 0.693 | 0.173 | 0.476 | 0.672 | 0.182 | 0.0008
Krypton (36) | Kr-87 | 4770 | 0.000145 | 0 | 0 | 0 | 5.01 | 0.895 | 2.54 | 4.11 | 0.98 | 0.00464
Krypton (36) | Kr-88 | 2140 | 0.000324 | 0 | 0 | 0 | 12.6 | 2.07 | 6.07 | 10.1 | 2.01 | 0.0113
Krypton (36) | Kr-89 | 116000 | 5.99e-06 | 0 | 0 | 0 | 12.2 | 2.11 | 6.09 | 9.96 | 2.15 | 0.0112
Lanthanum (57) | La-128 | 70300 | 9.86e-06 | 0 | 0 | 0 | 16.2 | 3.21 | 9.13 | 14.3 | 3.26 | 0.0152
Lanthanum (57) | La-129 | 31400 | 2.21e-05 | 1.31e-07 | 9.88e-08 | 5.48e-08 | 4.95 | 1.04 | 2.93 | 4.5 | 1.1 | 0.0048
Lanthanum (57) | La-130 | 41900 | 1.66e-05 | 0 | 0 | 0 | 12.9 | 2.52 | 7.19 | 11.3 | 2.57 | 0.012
Lanthanum (57) | La-131 | 6170 | 0.000112 | 1.62e-07 | 1.24e-07 | 1.04e-07 | 3.44 | 0.729 | 2.05 | 3.12 | 0.753 | 0.00336
Lanthanum (57) | La-132 | 1260 | 0.000548 | 2e-06 | 1.51e-06 | 8.1e-07 | 11.8 | 2.2 | 6.33 | 10.1 | 2.21 | 0.0109
Lanthanum (57) | La-132m | 15000 | 4.62e-05 | 1.79e-07 | 1.36e-07 | 9.29e-08 | 3.57 | 0.74 | 2.09 | 3.19 | 0.743 | 0.00344
Lanthanum (57) | La-133 | 1550 | 0.000447 | 1.56e-07 | 1.18e-07 | 7.7e-08 | 0.758 | 0.162 | 0.448 | 0.686 | 0.177 | 0.000746
Lanthanum (57) | La-134 | 56500 | 1.23e-05 | 0 | 0 | 0 | 3.98 | 0.829 | 2.34 | 3.59 | 0.904 | 0.00381
Lanthanum (57) | La-135 | 311 | 0.00223 | 1.52e-07 | 1.15e-07 | 6.81e-08 | 0.0671 | 0.0209 | 0.0439 | 0.0616 | 0.0357 | 9.03e-05
Lanthanum (57) | La-136 | 36900 | 1.88e-05 | 0 | 0 | 0 | 2.17 | 0.454 | 1.28 | 1.96 | 0.493 | 0.00209
Lanthanum (57) | La-137 | 1.16e-05 | 60000 | 4.11e-07 | 3.11e-07 | 3.49e-05 | 0.0107 | 0.00904 | 0.0107 | 0.0107 | 0.0235 | 3.58e-05
Lanthanum (57) | La-138 | 6.79e-12 | 102000000000 | 5.07e-06 | 4.03e-06 | 0.000599 | 7.53 | 1.34 | 3.89 | 6.28 | 1.31 | 0.0068
Lanthanum (57) | La-140 | 151 | 0.0046 | 9.88e-06 | 7.44e-06 | 5e-06 | 14.3 | 2.52 | 7.32 | 11.9 | 2.51 | 0.013
Lanthanum (57) | La-141 | 1550 | 0.000447 | 1.89e-06 | 1.37e-06 | 7.14e-07 | 0.213 | 0.0551 | 0.121 | 0.181 | 0.164 | 0.00025
Lanthanum (57) | La-142 | 4000 | 0.000173 | 8.55e-07 | 6.48e-07 | 3.96e-07 | 15.4 | 2.54 | 7.4 | 12.3 | 2.53 | 0.0139
Lanthanum (57) | La-143 | 25700 | 2.7e-05 | 2.78e-07 | 2.06e-07 | 1e-07 | 1.72 | 0.329 | 0.891 | 1.43 | 0.44 | 0.00162
Lutetium (71) | Lu-165 | 33900 | 2.04e-05 | 1.05e-07 | 8.07e-08 | 6.03e-08 | 6.11 | 1.21 | 3.42 | 5.31 | 1.24 | 0.00586
Lutetium (71) | Lu-167 | 7070 | 9.8e-05 | 2.27e-07 | 1.78e-07 | 1.69e-07 | 10.1 | 1.82 | 5.23 | 8.41 | 1.79 | 0.00927
Lutetium (71) | Lu-169 | 178 | 0.00389 | 2.5e-06 | 1.98e-06 | 1.91e-06 | 7.62 | 1.42 | 4.05 | 6.46 | 1.4 | 0.00709
Lutetium (71) | Lu-169m | 137000 | 5.07e-06 | 0 | 0 | 0 | 3.72e-07 | 3.64e-07 | 3.72e-07 | 3.72e-07 | 1.1e-05 | 2.94e-09
Lutetium (71) | Lu-170 | 126 | 0.00551 | 4.51e-06 | 3.59e-06 | 2.8e-06 | 16.1 | 2.73 | 7.9 | 13 | 2.64 | 0.0146
Lutetium (71) | Lu-171 | 30.7 | 0.0226 | 3.35e-06 | 2.56e-06 | 4.11e-06 | 3.36 | 0.699 | 1.94 | 2.99 | 0.71 | 0.00326
Lutetium (71) | Lu-171m | 277000 | 2.51e-06 | 0 | 0 | 0 | 0.000577 | 0.000265 | 0.000527 | 0.000577 | 0.000338 | 1.15e-06
Lutetium (71) | Lu-172 | 37.8 | 0.0184 | 6.25e-06 | 4.92e-06 | 6.66e-06 | 11.2 | 2.15 | 6.13 | 9.69 | 2.13 | 0.0105
Lutetium (71) | Lu-172m | 98400 | 7.04e-06 | 0 | 0 | 0 | 1.39e-06 | 1e-06 | 1.38e-06 | 1.39e-06 | 5.32e-06 | 4.55e-09
Lutetium (71) | Lu-173 | 0.506 | 1.37 | 1.8e-06 | 1.35e-06 | 1.45e-05 | 0.575 | 0.171 | 0.409 | 0.551 | 0.192 | 0.000755
Lutetium (71) | Lu-174 | 0.209 | 3.31 | 1.42e-06 | 1.05e-06 | 1.83e-05 | 0.471 | 0.11 | 0.276 | 0.407 | 0.12 | 0.000521
Lutetium (71) | Lu-174m | 1.78 | 0.389 | 2.76e-06 | 2.02e-06 | 1.8e-05 | 0.121 | 0.048 | 0.0966 | 0.115 | 0.0608 | 0.000208
Lutetium (71) | Lu-176 | 1.8e-11 | 38500000000 | 8.95e-06 | 6.7e-06 | 0.000596 | 2.28 | 0.527 | 1.48 | 2.17 | 0.523 | 0.00242
Lutetium (71) | Lu-176m | 1670 | 0.000415 | 8.4e-07 | 6.11e-07 | 4.88e-07 | 0.0396 | 0.0168 | 0.0336 | 0.0394 | 0.0657 | 9e-05
Lutetium (71) | Lu-177 | 38.1 | 0.0182 | 2.71e-06 | 1.97e-06 | 4.88e-06 | 0.145 | 0.0372 | 0.101 | 0.141 | 0.0375 | 0.000175
Lutetium (71) | Lu-177m | 1.58 | 0.439 | 8.4e-06 | 6.33e-06 | 6.51e-05 | 4.61 | 1.09 | 3.01 | 4.37 | 1.08 | 0.00494
Lutetium (71) | Lu-178 | 12800 | 5.4e-05 | 2.31e-07 | 1.72e-07 | 1.09e-07 | 0.764 | 0.151 | 0.407 | 0.644 | 0.234 | 0.000752
Lutetium (71) | Lu-178m | 15800 | 4.39e-05 | 1.62e-07 | 1.24e-07 | 1.37e-07 | 5.12 | 1.16 | 3.23 | 4.78 | 1.18 | 0.00529
Lutetium (71) | Lu-179 | 1320 | 0.000524 | 1.1e-06 | 7.99e-07 | 4.81e-07 | 0.15 | 0.0385 | 0.1 | 0.143 | 0.0931 | 0.00019
Lutetium (71) | Lu-180 | 63900 | 1.08e-05 | 0 | 0 | 0 | 8.93 | 1.68 | 4.8 | 7.64 | 1.71 | 0.00828
Lutetium (71) | Lu-181 | 104000 | 6.66e-06 | 0 | 0 | 0 | 3.06 | 0.65 | 1.81 | 2.76 | 0.735 | 0.00301
Magnesium (12) | Mg-27 | 38500 | 1.8e-05 | 0 | 0 | 0 | 5.25 | 1.01 | 2.88 | 4.56 | 1.08 | 0.00486
Magnesium (12) | Mg-28 | 290 | 0.00239 | 1.04e-05 | 7.99e-06 | 5.55e-06 | 8.16 | 1.5 | 4.32 | 6.91 | 1.47 | 0.00745
Manganese (25) | Mn-50m | 208000 | 3.33e-06 | 0 | 0 | 0 | 27.6 | 5.21 | 14.9 | 23.7 | 5.23 | 0.0255
Manganese (25) | Mn-51 | 7880 | 8.79e-05 | 4.55e-07 | 3.43e-07 | 1.91e-07 | 5.51 | 1.15 | 3.27 | 5.01 | 1.25 | 0.00528
Manganese (25) | Mn-52 | 45.2 | 0.0153 | 8.36e-06 | 6.7e-06 | 6.14e-06 | 20.7 | 3.83 | 11.1 | 17.7 | 3.75 | 0.0189
Manganese (25) | Mn-52m | 17300 | 4.01e-05 | 3.39e-07 | 2.57e-07 | 1.31e-07 | 14.4 | 2.71 | 7.75 | 12.3 | 2.76 | 0.0132
Manganese (25) | Mn-53 | 1.87e-07 | 3700000 | 1.53e-07 | 1.1e-07 | 1.35e-06 | 0 | 0 | 0 | 0 | 0 | 0
Manganese (25) | Mn-54 | 0.81 | 0.855 | 3.29e-06 | 2.67e-06 | 1.33e-05 | 4.86 | 0.938 | 2.69 | 4.24 | 0.922 | 0.00447
Manganese (25) | Mn-56 | 2350 | 0.000294 | 1.26e-06 | 9.47e-07 | 5.7e-07 | 10.5 | 1.87 | 5.38 | 8.72 | 1.89 | 0.00954
Manganese (25) | Mn-57 | 256000 | 2.71e-06 | 0 | 0 | 0 | 0.573 | 0.137 | 0.344 | 0.514 | 0.254 | 0.000619
Manganese (25) | Mn-58m | 335000 | 2.07e-06 | 0 | 0 | 0 | 14.6 | 2.69 | 7.7 | 12.3 | 2.76 | 0.0134
Molybdenum (42) | Mo-101 | 24900 | 2.78e-05 | 1.97e-07 | 1.49e-07 | 1.14e-07 | 8.87 | 1.63 | 4.69 | 7.51 | 1.64 | 0.00814
Molybdenum (42) | Mo-102 | 32200 | 2.15e-05 | 3.45e-07 | 2.56e-07 | 1.11e-07 | 0.0878 | 0.0224 | 0.06 | 0.085 | 0.0516 | 0.000119
Molybdenum (42) | Mo-89 | 173000 | 4.01e-06 | 0 | 0 | 0 | 6.99 | 1.45 | 4.05 | 6.26 | 1.57 | 0.00666
Molybdenum (42) | Mo-90 | 1090 | 0.000635 | 1.02e-06 | 8.14e-07 | 1.58e-06 | 4.33 | 0.915 | 2.6 | 3.92 | 0.915 | 0.00427
Molybdenum (42) | Mo-91 | 23500 | 2.95e-05 | 2.97e-07 | 2.22e-07 | 9.18e-08 | 5.47 | 1.16 | 3.23 | 4.95 | 1.26 | 0.00525
Molybdenum (42) | Mo-91m | 338000 | 2.05e-06 | 0 | 0 | 0 | 8.16 | 1.56 | 4.46 | 7.06 | 1.59 | 0.00753
Molybdenum (42) | Mo-93 | 0.000173 | 4000 | 1.15e-05 | 1.07e-05 | 8.73e-06 | 0.000409 | 0.000411 | 0.000409 | 0.000409 | 0.00448 | 1.98e-06
Molybdenum (42) | Mo-93m | 886 | 0.000782 | 5.44e-07 | 4.44e-07 | 7.96e-07 | 14 | 2.56 | 7.38 | 11.8 | 2.49 | 0.0127
Molybdenum (42) | Mo-99 | 92.1 | 0.00753 | 2.86e-06 | 2.24e-06 | 4.22e-06 | 0.828 | 0.169 | 0.478 | 0.738 | 0.207 | 0.000808
Nitrogen (7) | N-13 | 36600 | 1.9e-05 | 0 | 0 | 0 | 5.6 | 1.16 | 3.31 | 5.08 | 1.2 | 0.00534
Nitrogen (7) | N-16 | 3070000 | 2.26e-07 | 0 | 0 | 0 | 32.3 | 4.26 | 12.6 | 22.2 | 4.02 | 0.0302
Sodium (11) | Na-22 | 0.266 | 2.6 | 1.44e-05 | 1.17e-05 | 0.000117 | 12.9 | 2.45 | 7.02 | 11.2 | 2.4 | 0.0119
Sodium (11) | Na-24 | 406 | 0.00171 | 2.02e-06 | 1.61e-06 | 2.16e-06 | 27.3 | 4.32 | 12.7 | 21.3 | 4.2 | 0.0243
Niobium (41) | Nb-87 | 97100 | 7.13e-06 | 0 | 0 | 0 | 6.56 | 1.43 | 3.98 | 6.01 | 1.54 | 0.00647
Niobium (41) | Nb-88 | 25100 | 2.76e-05 | 3.49e-07 | 2.66e-07 | 1.36e-07 | 24.5 | 4.76 | 13.6 | 21.3 | 4.8 | 0.0227
Niobium (41) | Nb-88m | 46800 | 1.48e-05 | 0 | 0 | 0 | 24.1 | 4.63 | 13.2 | 20.9 | 4.66 | 0.0223
Niobium (41) | Nb-89 | 2990 | 0.000232 | 1.37e-06 | 9.88e-07 | 5.33e-07 | 8.18 | 1.54 | 4.37 | 6.97 | 1.6 | 0.0076
Niobium (41) | Nb-89m | 5520 | 0.000126 | 6.66e-07 | 5.07e-07 | 3.1e-07 | 7.21 | 1.5 | 4.24 | 6.54 | 1.57 | 0.00687
Niobium (41) | Nb-90 | 416 | 0.00167 | 5.99e-06 | 4.63e-06 | 2.94e-06 | 26.3 | 4.52 | 13.2 | 21.5 | 4.42 | 0.0239
Niobium (41) | Nb-91 | 0.00102 | 680 | 2.3e-07 | 1.62e-07 | 7.29e-06 | 0.00912 | 0.00213 | 0.00549 | 0.00829 | 0.00554 | 9.87e-06
Niobium (41) | Nb-91m | 4.16 | 0.167 | 2.09e-06 | 1.52e-06 | 1.69e-05 | 0.151 | 0.0278 | 0.0796 | 0.128 | 0.0306 | 0.00014
Niobium (41) | Nb-92 | 2e-08 | 34700000 | 4.7e-06 | 3.77e-06 | 0.000105 | 8.63 | 1.68 | 4.82 | 7.58 | 1.66 | 0.00797
Niobium (41) | Nb-92m | 24.9 | 0.0278 | 2.32e-06 | 1.86e-06 | 1.92e-06 | 5.66 | 1.07 | 3.08 | 4.89 | 1.06 | 0.00518
Niobium (41) | Nb-93m | 0.043 | 16.1 | 6.59e-07 | 4.77e-07 | 7.73e-06 | 7.3e-05 | 7.32e-05 | 7.3e-05 | 7.3e-05 | 0.000798 | 3.55e-07
Niobium (41) | Nb-94 | 3.41e-05 | 20300 | 8.25e-06 | 6.4e-06 | 0.000189 | 9.02 | 1.75 | 5.02 | 7.92 | 1.73 | 0.00833
Niobium (41) | Nb-94m | 58200 | 1.19e-05 | 0 | 0 | 0 | 0.026 | 0.00523 | 0.0144 | 0.0226 | 0.00815 | 2.51e-05
Niobium (41) | Nb-95 | 7.23 | 0.0959 | 2.78e-06 | 2.17e-06 | 7.14e-06 | 4.41 | 0.861 | 2.47 | 3.89 | 0.849 | 0.00408
Niobium (41) | Nb-95m | 70.1 | 0.00989 | 3.09e-06 | 2.25e-06 | 3.7e-06 | 0.303 | 0.0701 | 0.198 | 0.29 | 0.0731 | 0.00033
Niobium (41) | Nb-96 | 260 | 0.00267 | 5.25e-06 | 4.07e-06 | 2.91e-06 | 14.3 | 2.76 | 7.92 | 12.5 | 2.72 | 0.0132
Niobium (41) | Nb-97 | 5050 | 0.000137 | 3.4e-07 | 2.55e-07 | 1.97e-07 | 3.79 | 0.757 | 2.17 | 3.36 | 0.797 | 0.00355
Niobium (41) | Nb-98m | 7100 | 9.76e-05 | 5.25e-07 | 4.03e-07 | 2.61e-07 | 16.8 | 3.14 | 9.04 | 14.4 | 3.17 | 0.0154
Niobium (41) | Nb-99 | 1460000 | 4.76e-07 | 0 | 0 | 0 | 0.725 | 0.228 | 0.542 | 0.714 | 0.36 | 0.000971
Niobium (41) | Nb-99m | 140000 | 4.95e-06 | 0 | 0 | 0 | 4.91 | 0.854 | 2.41 | 3.96 | 0.939 | 0.00451
Neodymium (60) | Nd-134 | 42900 | 1.62e-05 | 0 | 0 | 0 | 2.67 | 0.59 | 1.64 | 2.47 | 0.614 | 0.00271
Neodymium (60) | Nd-135 | 29400 | 2.36e-05 | 2.87e-07 | 2.17e-07 | 1.18e-07 | 6.76 | 1.43 | 4.02 | 6.13 | 1.52 | 0.00657
Neodymium (60) | Nd-136 | 7190 | 9.64e-05 | 4.81e-07 | 3.68e-07 | 2.36e-07 | 1.23 | 0.28 | 0.753 | 1.12 | 0.303 | 0.00128
Neodymium (60) | Nd-137 | 9460 | 7.32e-05 | 2.6e-07 | 1.98e-07 | 1.25e-07 | 6.61 | 1.3 | 3.68 | 5.77 | 1.32 | 0.00622
Neodymium (60) | Nd-138 | 1200 | 0.000575 | 3.22e-06 | 2.37e-06 | 1.12e-06 | 0.0893 | 0.0293 | 0.063 | 0.085 | 0.0444 | 0.000126
Neodymium (60) | Nd-139 | 12300 | 5.65e-05 | 1.01e-07 | 7.66e-08 | 4.85e-08 | 2.39 | 0.489 | 1.37 | 2.13 | 0.518 | 0.00228
Neodymium (60) | Nd-139m | 1100 | 0.000628 | 1.15e-06 | 8.95e-07 | 6.7e-07 | 9 | 1.74 | 4.97 | 7.83 | 1.73 | 0.0084
Neodymium (60) | Nd-140 | 75.1 | 0.00923 | 1e-05 | 7.36e-06 | 4.92e-06 | 0.0168 | 0.0129 | 0.0167 | 0.0168 | 0.0279 | 5.18e-05
Neodymium (60) | Nd-141 | 2440 | 0.000284 | 4.18e-08 | 3.19e-08 | 2.36e-08 | 0.291 | 0.0665 | 0.171 | 0.258 | 0.0811 | 0.000308
Neodymium (60) | Nd-141m | 352000 | 1.97e-06 | 0 | 0 | 0 | 4 | 0.783 | 2.24 | 3.51 | 0.781 | 0.00369
Neodymium (60) | Nd-144 | 3.03e-16 | 2290000000000000 | 0.000195 | 0.000151 | 0.0744 | 0 | 0 | 0 | 0 | 0 | 0
Neodymium (60) | Nd-147 | 23 | 0.0301 | 5.48e-06 | 4e-06 | 9.88e-06 | 0.618 | 0.145 | 0.389 | 0.57 | 0.164 | 0.00067
Neodymium (60) | Nd-149 | 3510 | 0.000197 | 6.25e-07 | 4.63e-07 | 3.92e-07 | 1.83 | 0.411 | 1.15 | 1.7 | 0.461 | 0.0019
Neodymium (60) | Nd-151 | 29300 | 2.37e-05 | 1.41e-07 | 1.06e-07 | 7.59e-08 | 4.8 | 0.949 | 2.69 | 4.2 | 1 | 0.00459
Neodymium (60) | Nd-152 | 32000 | 2.17e-05 | 2.41e-07 | 1.79e-07 | 1.04e-07 | 0.814 | 0.183 | 0.517 | 0.768 | 0.205 | 0.000851
Neon (10) | Ne-19 | 1270000 | 5.46e-07 | 0 | 0 | 0 | 5.64 | 1.18 | 3.34 | 5.12 | 1.27 | 0.00541
Neon (10) | Ne-24 | 108000 | 6.43e-06 | 0 | 0 | 0 | 3.01 | 0.631 | 1.77 | 2.73 | 0.719 | 0.0029
Nickel (28) | Ni-56 | 41.6 | 0.0166 | 4e-06 | 3.22e-06 | 5.4e-06 | 9.69 | 1.92 | 5.49 | 8.56 | 1.88 | 0.00913
Nickel (28) | Ni-57 | 171 | 0.00406 | 4.33e-06 | 3.38e-06 | 2.43e-06 | 11.8 | 2.13 | 6.15 | 9.9 | 2.08 | 0.0107
Nickel (28) | Ni-59 | 6.86e-06 | 101000 | 2.95e-07 | 2.31e-07 | 3.38e-06 | 8.54e-05 | 1.76e-05 | 5.02e-05 | 7.73e-05 | 1.73e-05 | 8.08e-08
Nickel (28) | Ni-63 | 0.00692 | 100 | 7.33e-07 | 5.74e-07 | 8.25e-06 | 0 | 0 | 0 | 0 | 0 | 0
Nickel (28) | Ni-65 | 2410 | 0.000287 | 9.1e-07 | 6.73e-07 | 1.5e-06 | 3.47 | 0.624 | 1.79 | 2.9 | 0.675 | 0.00318
Nickel (28) | Ni-66 | 111 | 0.00623 | 1.54e-05 | 1.12e-05 | 7.92e-06 | 4.76e-05 | 2.24e-05 | 4.18e-05 | 4.74e-05 | 4.03e-05 | 1.59e-06
Neptunium (93) | Np-232 | 24800 | 2.8e-05 | 4.59e-08 | 3.65e-08 | 1.01e-07 | 6.54 | 1.32 | 3.75 | 5.81 | 1.31 | 0.00625
Neptunium (93) | Np-233 | 10100 | 6.89e-05 | 1.09e-08 | 8.4e-09 | 8.4e-09 | 0.293 | 0.0872 | 0.222 | 0.29 | 0.0902 | 0.000395
Neptunium (93) | Np-234 | 57.5 | 0.0121 | 3.06e-06 | 2.39e-06 | 1.97e-06 | 6.67 | 1.19 | 3.44 | 5.55 | 1.17 | 0.00611
Neptunium (93) | Np-235 | 0.639 | 1.09 | 2.95e-07 | 2.09e-07 | 2.33e-06 | 0.00189 | 0.000725 | 0.00153 | 0.00189 | 0.00253 | 3.32e-06
Neptunium (93) | Np-236 | 4.5e-06 | 154000 | 9.99e-05 | 9.18e-05 | 0.0422 | 0.501 | 0.143 | 0.374 | 0.495 | 0.15 | 0.00065
Neptunium (93) | Np-236m | 270 | 0.00257 | 9.88e-07 | 7.25e-07 | 1.71e-05 | 0.169 | 0.0482 | 0.124 | 0.164 | 0.0505 | 0.000222
Neptunium (93) | Np-237 | 3.23e-07 | 2140000 | 0.000463 | 0.000396 | 0.0466 | 0.0671 | 0.0224 | 0.0534 | 0.0669 | 0.0285 | 0.0001
Neptunium (93) | Np-238 | 119 | 0.0058 | 4.44e-06 | 3.31e-06 | 6.14e-06 | 3.46 | 0.65 | 1.87 | 2.97 | 0.658 | 0.00318
Neptunium (93) | Np-239 | 107 | 0.00646 | 4.11e-06 | 3.01e-06 | 4.33e-06 | 0.725 | 0.187 | 0.506 | 0.702 | 0.189 | 0.000858
Neptunium (93) | Np-240 | 5880 | 0.000118 | 3.55e-07 | 2.68e-07 | 3.13e-07 | 5.85 | 1.16 | 3.31 | 5.16 | 1.17 | 0.00552
Neptunium (93) | Np-240m | 50400 | 1.37e-05 | 0 | 0 | 0 | 1.83 | 0.368 | 1.04 | 1.62 | 0.438 | 0.00174
Neptunium (93) | Np-241 | 26200 | 2.64e-05 | 7.73e-08 | 5.77e-08 | 5.22e-08 | 0.149 | 0.0426 | 0.108 | 0.145 | 0.0851 | 0.000209
Neptunium (93) | Np-242 | 166000 | 4.19e-06 | 0 | 0 | 0 | 1.66 | 0.314 | 0.872 | 1.4 | 0.402 | 0.00155
Neptunium (93) | Np-242m | 66200 | 1.05e-05 | 0 | 0 | 0 | 5.16 | 1.02 | 2.9 | 4.54 | 1.07 | 0.00486
Oxygen (8) | O-14 | 310000 | 2.24e-06 | 0 | 0 | 0 | 20.9 | 3.57 | 10.4 | 17 | 3.54 | 0.019
Oxygen (8) | O-15 | 179000 | 3.88e-06 | 0 | 0 | 0 | 5.62 | 1.17 | 3.33 | 5.1 | 1.25 | 0.00537
Oxygen (8) | O-19 | 826000 | 8.39e-07 | 0 | 0 | 0 | 5.68 | 1.1 | 3.06 | 4.84 | 1.2 | 0.00537
Osmium (76) | Os-180 | 16900 | 4.09e-05 | 8.84e-08 | 6.88e-08 | 6.55e-08 | 0.463 | 0.121 | 0.304 | 0.43 | 0.131 | 0.000545
Osmium (76) | Os-181 | 3470 | 0.0002 | 4.37e-07 | 3.41e-07 | 2.79e-07 | 7.79 | 1.51 | 4.28 | 6.72 | 1.48 | 0.00737
Osmium (76) | Os-182 | 275 | 0.00252 | 2.78e-06 | 2.15e-06 | 1.74e-06 | 2.05 | 0.467 | 1.29 | 1.91 | 0.47 | 0.00213
Osmium (76) | Os-183 | 467 | 0.00148 | 1.09e-06 | 8.4e-07 | 8.14e-07 | 3.01 | 0.676 | 1.85 | 2.75 | 0.682 | 0.00311
Osmium (76) | Os-183m | 613 | 0.00113 | 9.77e-07 | 7.7e-07 | 6.44e-07 | 5.83 | 1.1 | 3.14 | 4.99 | 1.09 | 0.00541
Osmium (76) | Os-185 | 2.7 | 0.256 | 2.35e-06 | 1.86e-06 | 6.4e-06 | 3.75 | 0.766 | 2.17 | 3.34 | 0.765 | 0.00357
Osmium (76) | Os-186 | 3.47e-16 | 2000000000000000 | 0.000159 | 0.000118 | 0.0167 | 0 | 0 | 0 | 0 | 0 | 0
Osmium (76) | Os-189m | 1050 | 0.000662 | 8.73e-08 | 6.33e-08 | 2.38e-08 | 1.46e-06 | 1.46e-06 | 1.46e-06 | 1.46e-06 | 4.71e-05 | 1.2e-08
Osmium (76) | Os-190m | 36800 | 1.88e-05 | 0 | 0 | 0 | 8.52 | 1.79 | 5.08 | 7.77 | 1.77 | 0.00822
Osmium (76) | Os-191 | 16.4 | 0.0422 | 2.94e-06 | 2.15e-06 | 8.18e-06 | 0.23 | 0.0773 | 0.184 | 0.228 | 0.0831 | 0.000344
Osmium (76) | Os-191m | 463 | 0.0015 | 5.03e-07 | 3.65e-07 | 6.81e-07 | 0.011 | 0.00491 | 0.00996 | 0.011 | 0.00589 | 2.13e-05
Osmium (76) | Os-193 | 202 | 0.00344 | 4.22e-06 | 3.06e-06 | 2.34e-06 | 0.314 | 0.0745 | 0.2 | 0.291 | 0.105 | 0.000354
Osmium (76) | Os-194 | 0.116 | 6 | 1.26e-05 | 9.18e-06 | 0.000336 | 0.0022 | 0.00146 | 0.00217 | 0.0022 | 0.00258 | 5.94e-06
Osmium (76) | Os-196 | 10400 | 6.64e-05 | 5.48e-07 | 4.07e-07 | 2.46e-07 | 0.383 | 0.09 | 0.245 | 0.357 | 0.123 | 0.000425
Phosphorus (15) | P-30 | 146000 | 4.75e-06 | 0 | 0 | 0 | 5.7 | 1.21 | 3.38 | 5.17 | 1.32 | 0.00548
Phosphorus (15) | P-32 | 17.7 | 0.0391 | 1.25e-05 | 8.88e-06 | 1.62e-05 | 0.0204 | 0.0124 | 0.0169 | 0.0198 | 0.0996 | 6.26e-05
Phosphorus (15) | P-33 | 9.98 | 0.0694 | 1.25e-06 | 9.07e-07 | 7.25e-06 | 5.02e-05 | 2.37e-05 | 4.41e-05 | 5.01e-05 | 4.26e-05 | 1.68e-06
Protactinium (91) | Pa-227 | 9510 | 7.29e-05 | 2.28e-06 | 1.68e-06 | 0.000317 | 0.0545 | 0.0189 | 0.0445 | 0.0545 | 0.021 | 8.38e-05
Protactinium (91) | Pa-228 | 276 | 0.00251 | 4e-06 | 2.95e-06 | 0.000288 | 7.71 | 1.5 | 4.28 | 6.71 | 1.47 | 0.00725
Protactinium (91) | Pa-229 | 169 | 0.00411 | 4.18e-07 | 3.08e-07 | 2.88e-05 | 0.187 | 0.0605 | 0.15 | 0.187 | 0.0638 | 0.000272
Protactinium (91) | Pa-230 | 14.5 | 0.0477 | 4.48e-06 | 3.07e-06 | 0.00272 | 3.68 | 0.734 | 2.07 | 3.23 | 0.727 | 0.00349
Protactinium (91) | Pa-231 | 2.12e-05 | 32800 | 0.00207 | 0.00177 | 0.877 | 0.161 | 0.0374 | 0.103 | 0.152 | 0.0406 | 0.000169
Protactinium (91) | Pa-232 | 193 | 0.00359 | 3.28e-06 | 2.49e-06 | 9.62e-06 | 5.36 | 1.04 | 2.99 | 4.69 | 1.03 | 0.00497
Protactinium (91) | Pa-233 | 9.38 | 0.0739 | 4.88e-06 | 3.57e-06 | 1.69e-05 | 1.02 | 0.237 | 0.659 | 0.964 | 0.236 | 0.00108
Protactinium (91) | Pa-234 | 906 | 0.000765 | 2.06e-06 | 1.55e-06 | 1.47e-06 | 8.28 | 1.62 | 4.63 | 7.25 | 1.61 | 0.00779
Protactinium (91) | Pa-234m | 311000 | 2.23e-06 | 0 | 0 | 0 | 0.126 | 0.0362 | 0.0766 | 0.111 | 0.131 | 0.000166
Protactinium (91) | Pa-235 | 14900 | 4.66e-05 | 1.32e-07 | 9.77e-08 | 7.33e-08 | 0.0093 | 0.00557 | 0.00775 | 0.0091 | 0.059 | 3.91e-05
Protactinium (91) | Pa-236 | 40000 | 1.73e-05 | 0 | 0 | 0 | 5.53 | 1.01 | 2.91 | 4.67 | 1.08 | 0.00509
Protactinium (91) | Pa-237 | 41900 | 1.66e-05 | 0 | 0 | 0 | 3.51 | 0.693 | 1.98 | 3.1 | 0.748 | 0.00329
Lead (82) | Pb-194 | 30400 | 2.28e-05 | 9.84e-08 | 7.55e-08 | 5.81e-08 | 6.09 | 1.18 | 3.34 | 5.25 | 1.16 | 0.00577
Lead (82) | Pb-195m | 24300 | 2.85e-05 | 1.18e-07 | 9.21e-08 | 1.01e-07 | 9.04 | 1.85 | 5.23 | 8.09 | 1.84 | 0.00864
Lead (82) | Pb-196 | 9840 | 7.04e-05 | 1.28e-07 | 1.01e-07 | 1.11e-07 | 2.37 | 0.536 | 1.48 | 2.19 | 0.535 | 0.00245
Lead (82) | Pb-197 | 45500 | 1.52e-05 | 0 | 0 | 0 | 8.99 | 1.67 | 4.8 | 7.62 | 1.64 | 0.00834
Lead (82) | Pb-197m | 8470 | 8.18e-05 | 2.12e-07 | 1.65e-07 | 2.05e-07 | 6.3 | 1.3 | 3.68 | 5.64 | 1.29 | 0.0061
Lead (82) | Pb-198 | 2530 | 0.000274 | 3.59e-07 | 2.93e-07 | 2.83e-07 | 2.05 | 0.474 | 1.31 | 1.92 | 0.473 | 0.00217
Lead (82) | Pb-199 | 4050 | 0.000171 | 1.81e-07 | 1.46e-07 | 1.34e-07 | 5.96 | 1.13 | 3.23 | 5.1 | 1.12 | 0.00559
Lead (82) | Pb-200 | 282 | 0.00245 | 1.76e-06 | 1.43e-06 | 1.5e-06 | 0.762 | 0.211 | 0.545 | 0.738 | 0.216 | 0.000953
Lead (82) | Pb-201 | 651 | 0.00107 | 7.29e-07 | 6.03e-07 | 5.25e-07 | 3.98 | 0.833 | 2.34 | 3.57 | 0.824 | 0.0039
Lead (82) | Pb-201m | 358000 | 1.93e-06 | 0 | 0 | 0 | 1.98 | 0.409 | 1.15 | 1.78 | 0.443 | 0.0019
Lead (82) | Pb-202 | 1.32e-05 | 52500 | 7.73e-05 | 5.77e-05 | 0.000196 | 7.12e-06 | 7.12e-06 | 7.12e-06 | 7.12e-06 | 0.00022 | 5.66e-08
Lead (82) | Pb-202m | 1720 | 0.000403 | 6.66e-07 | 5.48e-07 | 4.59e-07 | 11.4 | 2.24 | 6.41 | 10 | 2.21 | 0.0106
Lead (82) | Pb-203 | 117 | 0.00592 | 1.14e-06 | 9.25e-07 | 9.55e-07 | 1.39 | 0.336 | 0.919 | 1.32 | 0.336 | 0.00153
Lead (82) | Pb-204m | 5420 | 0.000128 | 2.22e-07 | 1.8e-07 | 1.31e-07 | 11.9 | 2.32 | 6.63 | 10.4 | 2.29 | 0.011
Lead (82) | Pb-205 | 4.53e-08 | 15300000 | 1.3e-06 | 1e-06 | 3.29e-06 | 7.21e-06 | 7.21e-06 | 7.21e-06 | 7.21e-06 | 0.000222 | 5.74e-08
Lead (82) | Pb-209 | 1870 | 0.000371 | 2.76e-07 | 2.1e-07 | 2.58e-07 | 0.000753 | 0.000295 | 0.000596 | 0.000742 | 0.00373 | 1.17e-05
Lead (82) | Pb-210 | 0.0312 | 22.2 | 0.00377 | 0.00258 | 0.0223 | 0.00209 | 0.00133 | 0.00205 | 0.00209 | 0.00254 | 5.5e-06
Lead (82) | Pb-211 | 10100 | 6.87e-05 | 9.69e-07 | 6.59e-07 | 5.03e-05 | 0.368 | 0.0775 | 0.213 | 0.329 | 0.126 | 0.000376
Lead (82) | Pb-212 | 571 | 0.00121 | 3.81e-05 | 2.22e-05 | 0.000389 | 0.631 | 0.155 | 0.426 | 0.605 | 0.154 | 0.000713
Lead (82) | Pb-214 | 13600 | 5.1e-05 | 7.36e-07 | 5.14e-07 | 4.66e-05 | 1.26 | 0.28 | 0.79 | 1.17 | 0.284 | 0.0013
Palladium (46) | Pd-100 | 69.7 | 0.00995 | 4.37e-06 | 3.4e-06 | 3.47e-06 | 0.263 | 0.0955 | 0.219 | 0.263 | 0.117 | 0.000425
Palladium (46) | Pd-101 | 717 | 0.000967 | 4.51e-07 | 3.46e-07 | 2.73e-07 | 1.82 | 0.368 | 1.05 | 1.62 | 0.375 | 0.00173
Palladium (46) | Pd-103 | 14.9 | 0.0466 | 9.73e-07 | 7.03e-07 | 1.85e-06 | 0.00187 | 0.00142 | 0.00165 | 0.00183 | 0.00895 | 6.18e-06
Palladium (46) | Pd-107 | 1.07e-07 | 6500000 | 1.96e-07 | 1.42e-07 | 2.44e-06 | 0 | 0 | 0 | 0 | 0 | 0
Palladium (46) | Pd-109 | 443 | 0.00156 | 2.85e-06 | 2.06e-06 | 1.63e-06 | 0.018 | 0.00721 | 0.0142 | 0.0176 | 0.0435 | 4.9e-05
Palladium (46) | Pd-109m | 77700 | 8.92e-06 | 0 | 0 | 0 | 0.478 | 0.117 | 0.325 | 0.463 | 0.117 | 0.000536
Palladium (46) | Pd-111 | 15600 | 4.45e-05 | 2.5e-07 | 1.85e-07 | 1.16e-07 | 0.31 | 0.0721 | 0.178 | 0.271 | 0.171 | 0.000337
Palladium (46) | Pd-112 | 289 | 0.0024 | 1.31e-05 | 9.55e-06 | 4.88e-06 | 0.00034 | 0.000312 | 0.000333 | 0.00034 | 0.0026 | 3.13e-06
Palladium (46) | Pd-114 | 151000 | 4.6e-06 | 0 | 0 | 0 | 0.131 | 0.0353 | 0.0889 | 0.126 | 0.0977 | 0.000174
Palladium (46) | Pd-96 | 179000 | 3.87e-06 | 0 | 0 | 0 | 8.07 | 1.6 | 4.58 | 7.14 | 1.61 | 0.0076
Palladium (46) | Pd-97 | 117000 | 5.9e-06 | 0 | 0 | 0 | 14.2 | 2.63 | 7.58 | 12.1 | 2.64 | 0.0131
Palladium (46) | Pd-98 | 20600 | 3.37e-05 | 3.05e-07 | 2.31e-07 | 1.24e-07 | 2.07 | 0.441 | 1.23 | 1.86 | 0.447 | 0.00206
Palladium (46) | Pd-99 | 17000 | 4.07e-05 | 1.7e-07 | 1.3e-07 | 8.44e-08 | 7.25 | 1.42 | 4.05 | 6.33 | 1.45 | 0.00687
Promethium (61) | Pm-136 | 204000 | 3.39e-06 | 0 | 0 | 0 | 15.4 | 3.16 | 8.91 | 13.8 | 3.24 | 0.0146
Promethium (61) | Pm-137m | 152000 | 4.57e-06 | 0 | 0 | 0 | 9.68 | 2.02 | 5.68 | 8.7 | 2.09 | 0.00935
Promethium (61) | Pm-139 | 87800 | 7.9e-06 | 0 | 0 | 0 | 5.25 | 1.09 | 3.04 | 4.71 | 1.17 | 0.00501
Promethium (61) | Pm-140 | 2380000 | 2.92e-07 | 0 | 0 | 0 | 6.01 | 1.27 | 3.53 | 5.42 | 1.38 | 0.00576
Promethium (61) | Pm-140m | 61200 | 1.13e-05 | 0 | 0 | 0 | 17.4 | 3.44 | 9.79 | 15.3 | 3.47 | 0.0162
Promethium (61) | Pm-141 | 17400 | 3.98e-05 | 1.72e-07 | 1.3e-07 | 6.4e-08 | 4.13 | 0.833 | 2.35 | 3.66 | 0.888 | 0.00391
Promethium (61) | Pm-142 | 540000 | 1.28e-06 | 0 | 0 | 0 | 4.82 | 1.01 | 2.82 | 4.33 | 1.11 | 0.00461
Promethium (61) | Pm-143 | 0.955 | 0.726 | 1.11e-06 | 8.7e-07 | 1.21e-05 | 1.66 | 0.336 | 0.941 | 1.47 | 0.347 | 0.00158
Promethium (61) | Pm-144 | 0.697 | 0.995 | 4.59e-06 | 3.65e-06 | 7.07e-05 | 8.67 | 1.75 | 4.99 | 7.73 | 1.74 | 0.00812
Promethium (61) | Pm-145 | 0.0392 | 17.7 | 5.48e-07 | 4.11e-07 | 3.19e-05 | 0.0228 | 0.0158 | 0.0224 | 0.0228 | 0.0309 | 6.42e-05
Promethium (61) | Pm-146 | 0.125 | 5.53 | 4.37e-06 | 3.32e-06 | 0.000177 | 4.11 | 0.837 | 2.37 | 3.68 | 0.838 | 0.00389
Promethium (61) | Pm-147 | 0.264 | 2.62 | 1.34e-06 | 9.66e-07 | 1.96e-05 | 4.32e-05 | 1.89e-05 | 3.68e-05 | 4.3e-05 | 3.28e-05 | 1.01e-06
Promethium (61) | Pm-148 | 47.1 | 0.0147 | 1.36e-05 | 9.95e-06 | 9.29e-06 | 3.49 | 0.65 | 1.85 | 2.97 | 0.714 | 0.00322
Promethium (61) | Pm-148m | 6.13 | 0.113 | 8.44e-06 | 6.51e-06 | 2.33e-05 | 11.2 | 2.24 | 6.43 | 9.99 | 2.22 | 0.0105
Promethium (61) | Pm-149 | 114 | 0.00606 | 5.07e-06 | 3.67e-06 | 3.1e-06 | 0.0659 | 0.0158 | 0.0417 | 0.0615 | 0.0484 | 8.87e-05
Promethium (61) | Pm-150 | 2270 | 0.000306 | 1.29e-06 | 9.66e-07 | 5.77e-07 | 8.82 | 1.64 | 4.71 | 7.51 | 1.68 | 0.00814
Promethium (61) | Pm-151 | 214 | 0.00324 | 3.69e-06 | 2.72e-06 | 2.05e-06 | 1.65 | 0.362 | 1.02 | 1.52 | 0.38 | 0.00168
Promethium (61) | Pm-152 | 88400 | 7.84e-06 | 0 | 0 | 0 | 1.74 | 0.357 | 0.958 | 1.49 | 0.472 | 0.00169
Promethium (61) | Pm-152m | 48400 | 1.43e-05 | 0 | 0 | 0 | 8.74 | 1.69 | 4.82 | 7.57 | 1.75 | 0.00826
Promethium (61) | Pm-153 | 69400 | 9.99e-06 | 0 | 0 | 0 | 0.291 | 0.0865 | 0.209 | 0.282 | 0.173 | 0.000397
Promethium (61) | Pm-154 | 211000 | 3.29e-06 | 0 | 0 | 0 | 11.2 | 1.94 | 5.64 | 9.21 | 1.99 | 0.0102
Promethium (61) | Pm-154m | 136000 | 5.1e-06 | 0 | 0 | 0 | 10.7 | 1.98 | 5.68 | 9.06 | 2.05 | 0.00992
Polonium (84) | Po-203 | 9920 | 6.98e-05 | 2.19e-07 | 1.75e-07 | 2.01e-07 | 9.47 | 1.8 | 5.14 | 8.13 | 1.78 | 0.00882
Polonium (84) | Po-204 | 1720 | 0.000403 | 1.12e-06 | 8.92e-07 | 1.71e-06 | 6.2 | 1.27 | 3.57 | 5.49 | 1.26 | 0.00602
Polonium (84) | Po-205 | 3660 | 0.000189 | 2.52e-07 | 2.04e-07 | 2e-07 | 9.19 | 1.74 | 4.99 | 7.88 | 1.72 | 0.00854
Polonium (84) | Po-206 | 28.7 | 0.0241 | 8.84e-05 | 6.18e-05 | 0.000262 | 6.52 | 1.32 | 3.74 | 5.77 | 1.3 | 0.00622
Polonium (84) | Po-207 | 1050 | 0.000662 | 5.07e-07 | 4.11e-07 | 4.11e-07 | 7.32 | 1.42 | 4.03 | 6.35 | 1.4 | 0.00684
Polonium (84) | Po-208 | 0.239 | 2.9 | 0.0081 | 0.00562 | 0.0275 | 0.000112 | 2.35e-05 | 6.63e-05 | 0.000101 | 2.34e-05 | 1.09e-07
Polonium (84) | Po-209 | 0.00679 | 102 | 0.00807 | 0.00559 | 0.0377 | 0.0333 | 0.00682 | 0.0192 | 0.0295 | 0.00675 | 3.22e-05
Polonium (84) | Po-210 | 1.83 | 0.379 | 0.00648 | 0.00448 | 0.0173 | 5.64e-05 | 1.09e-05 | 3.14e-05 | 4.93e-05 | 1.08e-05 | 5.2e-08
Polonium (84) | Po-211 | 42400000 | 1.64e-08 | 0 | 0 | 0 | 0.0471 | 0.00919 | 0.0263 | 0.0413 | 0.00907 | 4.36e-05
Polonium (84) | Po-212 | 73100000000000 | 9.48e-15 | 0 | 0 | 0 | 0 | 0 | 0 | 0 | 0 | 0
Polonium (84) | Po-212m | 485000 | 1.43e-06 | 0 | 0 | 0 | 0.521 | 0.0828 | 0.243 | 0.407 | 0.079 | 0.000466
Polonium (84) | Po-213 | 5200000000000 | 1.33e-13 | 0 | 0 | 0 | 0.000217 | 4.22e-05 | 0.000121 | 0.000191 | 4.17e-05 | 2e-07
Polonium (84) | Po-214 | 133000000000 | 5.21e-12 | 0 | 0 | 0 | 0.00048 | 9.34e-05 | 0.000267 | 0.000422 | 9.2e-05 | 4.44e-07
Polonium (84) | Po-215 | 12300000000 | 5.65e-11 | 0 | 0 | 0 | 0.000945 | 0.0002 | 0.00057 | 0.000867 | 0.000196 | 9.11e-07
Polonium (84) | Po-216 | 151000000 | 4.6e-09 | 0 | 0 | 0 | 8.87e-05 | 1.72e-05 | 4.93e-05 | 7.77e-05 | 1.7e-05 | 8.17e-08
Polonium (84) | Po-218 | 117000 | 5.9e-06 | 0 | 0 | 7.62e-06 | 9.23e-09 | 4.33e-09 | 8.11e-09 | 9.23e-09 | 7.77e-09 | 3.06e-10
Praseodymium (59) | Pr-134 | 33100 | 2.09e-05 | 2.39e-07 | 1.82e-07 | 9.32e-08 | 17.9 | 3.57 | 10.1 | 15.8 | 3.6 | 0.0168
Praseodymium (59) | Pr-134m | 21400 | 3.23e-05 | 4.14e-07 | 3.13e-07 | 1.42e-07 | 13.6 | 2.62 | 7.45 | 11.7 | 2.68 | 0.0126
Praseodymium (59) | Pr-135 | 15200 | 4.57e-05 | 2.12e-07 | 1.61e-07 | 9.07e-08 | 4.71 | 0.979 | 2.75 | 4.22 | 1.04 | 0.00454
Praseodymium (59) | Pr-136 | 27800 | 2.49e-05 | 1.65e-07 | 1.26e-07 | 6.22e-08 | 12.5 | 2.39 | 6.86 | 10.8 | 2.43 | 0.0116
Praseodymium (59) | Pr-137 | 4740 | 0.000146 | 1.8e-07 | 1.36e-07 | 8.51e-08 | 1.98 | 0.405 | 1.14 | 1.76 | 0.434 | 0.00189
Praseodymium (59) | Pr-138 | 251000 | 2.76e-06 | 0 | 0 | 0 | 4.54 | 0.96 | 2.67 | 4.11 | 1.05 | 0.00436
Praseodymium (59) | Pr-138m | 2860 | 0.000242 | 6.18e-07 | 4.77e-07 | 3.36e-07 | 14.2 | 2.76 | 7.9 | 12.4 | 2.75 | 0.0132
Praseodymium (59) | Pr-139 | 1380 | 0.000503 | 1.61e-07 | 1.21e-07 | 8.92e-08 | 0.6 | 0.128 | 0.349 | 0.536 | 0.145 | 0.000595
Praseodymium (59) | Pr-140 | 107000 | 6.45e-06 | 0 | 0 | 0 | 2.97 | 0.624 | 1.75 | 2.69 | 0.685 | 0.00285
Praseodymium (59) | Pr-142 | 318 | 0.00218 | 6.73e-06 | 4.88e-06 | 2.47e-06 | 0.402 | 0.0816 | 0.209 | 0.333 | 0.172 | 0.000408
Praseodymium (59) | Pr-142m | 24900 | 2.78e-05 | 8.58e-08 | 6.22e-08 | 3.14e-08 | 0 | 0 | 0 | 0 | 0 | 0
Praseodymium (59) | Pr-143 | 18.6 | 0.0372 | 5.99e-06 | 4.33e-06 | 1.01e-05 | 0.00293 | 0.00154 | 0.00239 | 0.00288 | 0.0243 | 2.28e-05
Praseodymium (59) | Pr-144 | 21100 | 3.29e-05 | 2.52e-07 | 1.87e-07 | 8.07e-08 | 0.247 | 0.0682 | 0.143 | 0.211 | 0.188 | 0.000293
Praseodymium (59) | Pr-144m | 50600 | 1.37e-05 | 0 | 0 | 0 | 0.0165 | 0.00691 | 0.0118 | 0.015 | 0.0127 | 2.94e-05
Praseodymium (59) | Pr-145 | 1010 | 0.000683 | 2.01e-06 | 1.46e-06 | 7.44e-07 | 0.127 | 0.0329 | 0.0757 | 0.112 | 0.115 | 0.00016
Praseodymium (59) | Pr-146 | 15100 | 4.59e-05 | 3.85e-07 | 2.87e-07 | 1.32e-07 | 6.22 | 1.15 | 3.27 | 5.25 | 1.24 | 0.00574
Praseodymium (59) | Pr-147 | 27200 | 2.55e-05 | 1.67e-07 | 1.25e-07 | 7.84e-08 | 2.58 | 0.538 | 1.48 | 2.28 | 0.643 | 0.00255
Praseodymium (59) | Pr-148 | 159000 | 4.36e-06 | 0 | 0 | 0 | 6.01 | 1.15 | 3.23 | 5.14 | 1.25 | 0.00564
Praseodymium (59) | Pr-148m | 181000 | 3.82e-06 | 0 | 0 | 0 | 5.27 | 1.11 | 3.1 | 4.74 | 1.23 | 0.0051
Platinum (78) | Pt-184 | 21100 | 3.29e-05 | 1.44e-07 | 1.11e-07 | 1.13e-07 | 3.31 | 0.771 | 2.09 | 3.06 | 0.781 | 0.00353
Platinum (78) | Pt-186 | 2920 | 0.000237 | 5.18e-07 | 4.03e-07 | 3.13e-07 | 3.59 | 0.751 | 2.11 | 3.21 | 0.752 | 0.00349
Platinum (78) | Pt-187 | 2580 | 0.000268 | 4.14e-07 | 3.16e-07 | 3.07e-07 | 3.06 | 0.665 | 1.83 | 2.76 | 0.675 | 0.00311
Platinum (78) | Pt-188 | 24.8 | 0.0279 | 4.07e-06 | 3.13e-06 | 8.44e-06 | 0.785 | 0.207 | 0.542 | 0.751 | 0.215 | 0.000939
Platinum (78) | Pt-189 | 558 | 0.00124 | 9.58e-07 | 7.29e-07 | 7.62e-07 | 2.35 | 0.517 | 1.41 | 2.11 | 0.525 | 0.00241
Platinum (78) | Pt-190 | 1.07e-12 | 650000000000 | 3.47e-05 | 2.57e-05 | 0.0206 | 0 | 0 | 0 | 0 | 0 | 0
Platinum (78) | Pt-191 | 90.3 | 0.00768 | 1.81e-06 | 1.37e-06 | 1.56e-06 | 1.23 | 0.304 | 0.803 | 1.15 | 0.316 | 0.00138
Platinum (78) | Pt-193 | 0.0139 | 50 | 1.82e-07 | 1.32e-07 | 2.69e-06 | 4.37e-06 | 4.37e-06 | 4.37e-06 | 4.37e-06 | 0.000125 | 3.3e-08
Platinum (78) | Pt-193m | 58.4 | 0.0119 | 2.33e-06 | 1.69e-06 | 4e-06 | 0.0219 | 0.00913 | 0.0194 | 0.0219 | 0.0106 | 4.3e-05
Platinum (78) | Pt-195m | 62.9 | 0.011 | 3.27e-06 | 2.39e-06 | 4.77e-06 | 0.166 | 0.0643 | 0.142 | 0.166 | 0.0725 | 0.000286
Platinum (78) | Pt-197 | 305 | 0.00227 | 2.2e-06 | 1.6e-06 | 1.59e-06 | 0.0742 | 0.0235 | 0.0573 | 0.0729 | 0.0283 | 0.000116
Platinum (78) | Pt-197m | 3820 | 0.000182 | 4.29e-07 | 3.14e-07 | 3.4e-07 | 0.304 | 0.0811 | 0.209 | 0.29 | 0.085 | 0.000381
Platinum (78) | Pt-199 | 11800 | 5.86e-05 | 1.98e-07 | 1.47e-07 | 1.25e-07 | 1.08 | 0.232 | 0.646 | 0.984 | 0.288 | 0.00108
Platinum (78) | Pt-200 | 486 | 0.00143 | 5.96e-06 | 4.33e-06 | 2.64e-06 | 0.202 | 0.0587 | 0.148 | 0.196 | 0.0631 | 0.000272
Platinum (78) | Pt-202 | 138 | 0.00502 | 2.25e-05 | 1.63e-05 | 9.66e-06 | 0.0191 | 0.0116 | 0.0158 | 0.0186 | 0.0911 | 5.87e-05
Plutonium (94) | Pu-232 | 10800 | 6.41e-05 | 6.81e-07 | 5.07e-07 | 9.58e-05 | 0.192 | 0.0598 | 0.151 | 0.192 | 0.0621 | 0.00027
Plutonium (94) | Pu-234 | 690 | 0.001 | 7.7e-07 | 5.62e-07 | 9.51e-05 | 0.209 | 0.0646 | 0.164 | 0.209 | 0.0675 | 0.000292
Plutonium (94) | Pu-235 | 14400 | 4.81e-05 | 1.09e-08 | 8.36e-09 | 7.22e-09 | 0.304 | 0.0891 | 0.228 | 0.299 | 0.0933 | 0.000404
Plutonium (94) | Pu-236 | 0.242 | 2.86 | 0.000407 | 0.000329 | 0.0422 | 0.000172 | 0.000109 | 0.000152 | 0.00017 | 0.000782 | 5.06e-07
Plutonium (94) | Pu-237 | 5.6 | 0.124 | 5.59e-07 | 4.14e-07 | 1.61e-06 | 0.147 | 0.0463 | 0.116 | 0.147 | 0.0499 | 0.000209
Plutonium (94) | Pu-238 | 0.0079 | 87.7 | 0.000973 | 0.000844 | 0.407 | 0.000111 | 8.37e-05 | 0.000103 | 0.000111 | 0.0007 | 3.92e-07
Plutonium (94) | Pu-239 | 2.87e-05 | 24100 | 0.00107 | 0.000929 | 0.448 | 0.000276 | 9.66e-05 | 0.000202 | 0.000267 | 0.000358 | 4.4e-07
Plutonium (94) | Pu-240 | 0.000106 | 6560 | 0.00107 | 0.000929 | 0.448 | 0.000113 | 8.24e-05 | 0.000104 | 0.000112 | 0.000664 | 3.84e-07
Plutonium (94) | Pu-241 | 0.0483 | 14.4 | 1.93e-05 | 1.75e-05 | 0.00851 | 5.23e-06 | 1.59e-06 | 4.03e-06 | 5.21e-06 | 1.67e-06 | 7.18e-09
Plutonium (94) | Pu-242 | 1.85e-06 | 375000 | 0.00101 | 0.000884 | 0.426 | 0.000564 | 0.000151 | 0.000321 | 0.000478 | 0.00065 | 7.51e-07
Plutonium (94) | Pu-243 | 1220 | 0.000566 | 4.33e-07 | 3.16e-07 | 3.63e-07 | 0.0715 | 0.0235 | 0.0564 | 0.0704 | 0.0265 | 0.000113
Plutonium (94) | Pu-244 | 8.66e-09 | 80000000 | 0.00101 | 0.000881 | 0.418 | 0.123 | 0.0217 | 0.0624 | 0.101 | 0.0224 | 0.000113
Plutonium (94) | Pu-245 | 578 | 0.0012 | 3.46e-06 | 2.53e-06 | 1.87e-06 | 2.17 | 0.448 | 1.27 | 1.94 | 0.457 | 0.00211
Plutonium (94) | Pu-246 | 23.3 | 0.0297 | 1.41e-05 | 1.04e-05 | 1.92e-05 | 0.523 | 0.14 | 0.37 | 0.51 | 0.146 | 0.000634
Radium (88) | Ra-219 | 2190000000 | 3.17e-10 | 0 | 0 | 0 | 0.835 | 0.189 | 0.529 | 0.783 | 0.186 | 0.000861
Radium (88) | Ra-220 | 1220000000 | 5.68e-10 | 0 | 0 | 0 | 0.0252 | 0.00531 | 0.0151 | 0.0232 | 0.00521 | 2.42e-05
Radium (88) | Ra-221 | 781000 | 8.88e-07 | 0 | 0 | 0 | 0.136 | 0.0375 | 0.099 | 0.133 | 0.0382 | 0.000172
Radium (88) | Ra-222 | 575000 | 1.2e-06 | 0 | 0 | 0 | 0.0471 | 0.0103 | 0.0295 | 0.0441 | 0.0101 | 4.72e-05
Radium (88) | Ra-223 | 22.1 | 0.0313 | 0.000803 | 0.000381 | 0.0347 | 0.579 | 0.148 | 0.396 | 0.555 | 0.148 | 0.00067
Radium (88) | Ra-224 | 69.1 | 0.01 | 0.000466 | 0.000239 | 0.0135 | 0.0495 | 0.0115 | 0.0325 | 0.0474 | 0.0112 | 5.27e-05
Radium (88) | Ra-225 | 17 | 0.0408 | 0.000881 | 0.000369 | 0.0311 | 0.00891 | 0.00646 | 0.00887 | 0.00891 | 0.0129 | 2.88e-05
Radium (88) | Ra-226 | 0.000433 | 1600 | 0.00168 | 0.00104 | 0.0381 | 0.0318 | 0.00792 | 0.0219 | 0.031 | 0.00781 | 3.63e-05
Radium (88) | Ra-227 | 8630 | 8.03e-05 | 4.11e-07 | 3.03e-07 | 8.95e-07 | 0.71 | 0.159 | 0.443 | 0.659 | 0.198 | 0.000744
Radium (88) | Ra-228 | 0.121 | 5.75 | 0.00592 | 0.00258 | 0.0633 | 6.58e-05 | 6.59e-05 | 6.58e-05 | 6.58e-05 | 0.000858 | 3.37e-07
Radium (88) | Ra-230 | 3920 | 0.000177 | 8.92e-07 | 6.66e-07 | 5e-07 | 0.344 | 0.0837 | 0.226 | 0.325 | 0.0881 | 0.000389
Rubidium (37) | Rb-77 | 96600 | 7.17e-06 | 0 | 0 | 0 | 8.61 | 1.79 | 5.01 | 7.71 | 1.89 | 0.00828
Rubidium (37) | Rb-78 | 20600 | 3.36e-05 | 3.44e-07 | 2.62e-07 | 1.31e-07 | 26 | 4.37 | 12.7 | 20.9 | 4.29 | 0.0238
Rubidium (37) | Rb-78m | 63500 | 1.09e-05 | 0 | 0 | 0 | 19.2 | 3.61 | 10.3 | 16.4 | 3.64 | 0.0177
Rubidium (37) | Rb-79 | 15900 | 4.36e-05 | 2.43e-07 | 1.84e-07 | 1.27e-07 | 7.92 | 1.65 | 4.67 | 7.15 | 1.71 | 0.00761
Rubidium (37) | Rb-80 | 654000 | 1.06e-06 | 0 | 0 | 0 | 6.74 | 1.43 | 3.98 | 6.11 | 1.55 | 0.00647
Rubidium (37) | Rb-81 | 1330 | 0.000522 | 2.33e-07 | 1.81e-07 | 3.09e-07 | 2.76 | 0.57 | 1.63 | 2.5 | 0.573 | 0.00263
Rubidium (37) | Rb-81m | 11900 | 5.8e-05 | 4.63e-08 | 3.5e-08 | 7.1e-08 | 0.124 | 0.0265 | 0.0732 | 0.111 | 0.0284 | 0.000125
Rubidium (37) | Rb-82 | 286000 | 2.42e-06 | 0 | 0 | 0 | 6.22 | 1.3 | 3.66 | 5.62 | 1.41 | 0.00594
Rubidium (37) | Rb-82m | 938 | 0.000739 | 6.03e-07 | 4.96e-07 | 6.59e-07 | 17 | 3.27 | 9.38 | 14.8 | 3.2 | 0.0156
Rubidium (37) | Rb-83 | 2.93 | 0.236 | 7.92e-06 | 6.55e-06 | 5.77e-06 | 2.67 | 0.549 | 1.57 | 2.41 | 0.542 | 0.00252
Rubidium (37) | Rb-84 | 7.72 | 0.0898 | 1.3e-05 | 1.04e-05 | 1.2e-05 | 5.19 | 1.02 | 2.91 | 4.58 | 1.02 | 0.00482
Rubidium (37) | Rb-84m | 18000 | 3.85e-05 | 3.39e-08 | 2.63e-08 | 3.74e-08 | 1.94 | 0.428 | 1.22 | 1.82 | 0.419 | 0.00196
Rubidium (37) | Rb-86 | 13.6 | 0.0511 | 1.41e-05 | 1.04e-05 | 1.95e-05 | 0.581 | 0.116 | 0.316 | 0.497 | 0.193 | 0.00057
Rubidium (37) | Rb-86m | 358000 | 1.93e-06 | 0 | 0 | 0 | 3.03 | 0.62 | 1.77 | 2.73 | 0.611 | 0.00285
Rubidium (37) | Rb-87 | 1.41e-11 | 49200000000 | 7.59e-06 | 5.66e-06 | 6.22e-05 | 0.000135 | 5.73e-05 | 0.000115 | 0.000134 | 9.22e-05 | 4.17e-06
Rubidium (37) | Rb-88 | 20500 | 3.38e-05 | 4.51e-07 | 3.36e-07 | 1.23e-07 | 4.28 | 0.77 | 2.13 | 3.47 | 0.874 | 0.00393
Rubidium (37) | Rb-89 | 24000 | 2.88e-05 | 2.2e-07 | 1.67e-07 | 9.77e-08 | 14.1 | 2.47 | 7.1 | 11.6 | 2.48 | 0.0127
Rubidium (37) | Rb-90 | 138000 | 5.01e-06 | 0 | 0 | 0 | 13.8 | 2.15 | 6.2 | 10.5 | 2.15 | 0.0126
Rubidium (37) | Rb-90m | 84700 | 8.18e-06 | 0 | 0 | 0 | 20.9 | 3.47 | 10.1 | 16.7 | 3.45 | 0.019
Rhenium (75) | Re-178 | 27600 | 2.51e-05 | 1.36e-07 | 1.03e-07 | 7.03e-08 | 10.2 | 1.84 | 5.29 | 8.48 | 1.85 | 0.00954
Rhenium (75) | Re-179 | 18700 | 3.71e-05 | 6.22e-08 | 4.85e-08 | 4.88e-08 | 5.98 | 1.18 | 3.36 | 5.23 | 1.17 | 0.00572
Rhenium (75) | Re-180 | 149000 | 4.64e-06 | 0 | 0 | 0 | 6.76 | 1.33 | 3.75 | 5.88 | 1.32 | 0.00635
Rhenium (75) | Re-181 | 305 | 0.00227 | 2.1e-06 | 1.57e-06 | 1.16e-06 | 4.17 | 0.878 | 2.45 | 3.74 | 0.877 | 0.00411
Rhenium (75) | Re-182 | 94.9 | 0.00731 | 6.92e-06 | 5.29e-06 | 5.48e-06 | 9.79 | 1.94 | 5.47 | 8.52 | 1.93 | 0.00946
Rhenium (75) | Re-182m | 478 | 0.00145 | 1.39e-06 | 1.07e-06 | 9.47e-07 | 6.95 | 1.32 | 3.74 | 5.9 | 1.31 | 0.00653
Rhenium (75) | Re-183 | 3.61 | 0.192 | 4.85e-06 | 3.57e-06 | 1.46e-05 | 0.458 | 0.145 | 0.347 | 0.448 | 0.16 | 0.000646
Rhenium (75) | Re-184 | 6.66 | 0.104 | 4.77e-06 | 3.74e-06 | 9.51e-06 | 4.91 | 0.981 | 2.76 | 4.32 | 0.976 | 0.00466
Rhenium (75) | Re-184m | 1.5 | 0.463 | 7.33e-06 | 5.48e-06 | 4.14e-05 | 1.87 | 0.409 | 1.12 | 1.68 | 0.411 | 0.00191
Rhenium (75) | Re-186 | 68 | 0.0102 | 7.36e-06 | 5.29e-06 | 4.85e-06 | 0.0717 | 0.0224 | 0.0544 | 0.0706 | 0.0507 | 0.000116
Rhenium (75) | Re-186m | 3.47e-06 | 200000 | 1.12e-05 | 8.25e-06 | 0.000238 | 0.0243 | 0.0116 | 0.0222 | 0.0243 | 0.0153 | 4.97e-05
Rhenium (75) | Re-187 | 1.68e-11 | 41200000000 | 2.44e-08 | 1.77e-08 | 1.58e-07 | 0 | 0 | 0 | 0 | 0 | 0
Rhenium (75) | Re-188 | 357 | 0.00194 | 7.1e-06 | 5.03e-06 | 2.47e-06 | 0.329 | 0.0828 | 0.207 | 0.303 | 0.173 | 0.000384
Rhenium (75) | Re-188m | 19600 | 3.54e-05 | 1.54e-07 | 1.1e-07 | 6.22e-08 | 0.15 | 0.0603 | 0.13 | 0.15 | 0.0694 | 0.000264
Rhenium (75) | Re-189 | 250 | 0.00277 | 3.85e-06 | 2.75e-06 | 1.87e-06 | 0.26 | 0.062 | 0.17 | 0.247 | 0.0835 | 0.000298
Rhenium (75) | Re-190 | 117000 | 5.9e-06 | 0 | 0 | 0 | 7.34 | 1.51 | 4.3 | 6.61 | 1.57 | 0.00705
Rhenium (75) | Re-190m | 1900 | 0.000365 | 1.86e-06 | 1.35e-06 | 9.03e-07 | 4.95 | 1.04 | 2.93 | 4.48 | 1.07 | 0.00482
Rhodium (45) | Rh-100 | 292 | 0.00237 | 3.14e-06 | 2.51e-06 | 1.54e-06 | 17 | 2.97 | 8.61 | 14 | 2.88 | 0.0154
Rhodium (45) | Rh-100m | 79200 | 8.75e-06 | 0 | 0 | 0 | 0.235 | 0.0493 | 0.133 | 0.205 | 0.0602 | 0.000237
Rhodium (45) | Rh-101 | 0.21 | 3.3 | 2.55e-06 | 2.04e-06 | 2.06e-05 | 1.21 | 0.299 | 0.828 | 1.17 | 0.3 | 0.00137
Rhodium (45) | Rh-101m | 58.3 | 0.0119 | 1.01e-06 | 7.77e-07 | 8.81e-07 | 1.41 | 0.31 | 0.882 | 1.32 | 0.31 | 0.00141
Rhodium (45) | Rh-102 | 1.22 | 0.567 | 5.88e-06 | 4.4e-06 | 2.96e-05 | 2.76 | 0.564 | 1.61 | 2.48 | 0.577 | 0.00262
Rhodium (45) | Rh-102m | 0.185 | 3.74 | 1.23e-05 | 1.02e-05 | 7.88e-05 | 12.3 | 2.41 | 6.89 | 10.8 | 2.37 | 0.0114
Rhodium (45) | Rh-103m | 6490 | 0.000107 | 1.89e-08 | 1.39e-08 | 1.15e-08 | 0.000158 | 0.000152 | 0.000158 | 0.000158 | 0.000966 | 6.55e-07
Rhodium (45) | Rh-104 | 517000 | 1.34e-06 | 0 | 0 | 0 | 0.113 | 0.0394 | 0.0753 | 0.104 | 0.15 | 0.000163
Rhodium (45) | Rh-104m | 83900 | 8.26e-06 | 0 | 0 | 0 | 0.0517 | 0.025 | 0.0461 | 0.0512 | 0.0401 | 0.000107
Rhodium (45) | Rh-105 | 172 | 0.00404 | 1.86e-06 | 1.36e-06 | 1.49e-06 | 0.396 | 0.0872 | 0.248 | 0.372 | 0.0863 | 0.000405
Rhodium (45) | Rh-106 | 733000 | 9.45e-07 | 0 | 0 | 0 | 1.25 | 0.28 | 0.734 | 1.12 | 0.404 | 0.00125
Rhodium (45) | Rh-106m | 2780 | 0.000249 | 8.07e-07 | 6.22e-07 | 4.88e-07 | 16.7 | 3.19 | 9.15 | 14.5 | 3.14 | 0.0154
Rhodium (45) | Rh-107 | 16800 | 4.13e-05 | 1.18e-07 | 8.84e-08 | 7.22e-08 | 1.63 | 0.357 | 1.01 | 1.52 | 0.395 | 0.00165
Rhodium (45) | Rh-108 | 1300000 | 5.33e-07 | 0 | 0 | 0 | 1.89 | 0.43 | 1.13 | 1.71 | 0.56 | 0.00188
Rhodium (45) | Rh-109 | 273000 | 2.54e-06 | 0 | 0 | 0 | 1.55 | 0.357 | 0.981 | 1.45 | 0.457 | 0.00161
Rhodium (45) | Rh-94 | 310000 | 2.24e-06 | 0 | 0 | 0 | 23 | 4.3 | 12.2 | 19.4 | 4.33 | 0.0211
Rhodium (45) | Rh-95 | 72600 | 9.55e-06 | 0 | 0 | 0 | 15.4 | 2.84 | 8.16 | 13.1 | 2.86 | 0.0141
Rhodium (45) | Rh-95m | 186000 | 3.73e-06 | 0 | 0 | 0 | 5.42 | 0.977 | 2.82 | 4.52 | 0.963 | 0.00501
Rhodium (45) | Rh-96 | 36800 | 1.88e-05 | 0 | 0 | 0 | 23 | 4.41 | 12.6 | 20 | 4.41 | 0.0211
Rhodium (45) | Rh-96m | 241000 | 2.87e-06 | 0 | 0 | 0 | 7.66 | 1.43 | 4.09 | 6.54 | 1.45 | 0.00704
Rhodium (45) | Rh-97 | 11900 | 5.84e-05 | 2.29e-07 | 1.75e-07 | 1.05e-07 | 8.22 | 1.62 | 4.63 | 7.25 | 1.66 | 0.00771
Rhodium (45) | Rh-97m | 7880 | 8.79e-05 | 2.22e-07 | 1.74e-07 | 1.22e-07 | 13.7 | 2.35 | 6.86 | 11.2 | 2.3 | 0.0124
Rhodium (45) | Rh-98 | 41900 | 1.66e-05 | 0 | 0 | 0 | 10.4 | 2.07 | 5.9 | 9.19 | 2.16 | 0.00974
Rhodium (45) | Rh-99 | 15.7 | 0.0441 | 2.73e-06 | 2.09e-06 | 5.22e-06 | 2.91 | 0.611 | 1.73 | 2.63 | 0.611 | 0.00283
Rhodium (45) | Rh-99m | 1290 | 0.000537 | 3.13e-07 | 2.46e-07 | 1.82e-07 | 3.55 | 0.717 | 2.05 | 3.18 | 0.711 | 0.00337
Radon (86) | Rn-207 | 39400 | 1.76e-05 | 0 | 0 | 0 | 5.36 | 1.1 | 3.12 | 4.82 | 1.11 | 0.00515
Radon (86) | Rn-209 | 12800 | 5.42e-05 | 0 | 0 | 0 | 6.76 | 1.32 | 3.75 | 5.88 | 1.3 | 0.00639
Radon (86) | Rn-210 | 2530 | 0.000274 | 0 | 0 | 0 | 0.329 | 0.0674 | 0.191 | 0.293 | 0.0667 | 0.000316
Radon (86) | Rn-211 | 416 | 0.00167 | 0 | 0 | 0 | 10.9 | 2.07 | 5.94 | 9.4 | 2.03 | 0.0101
Radon (86) | Rn-212 | 15200 | 4.55e-05 | 0 | 0 | 0 | 0.00192 | 0.000383 | 0.00109 | 0.00171 | 0.000378 | 1.79e-06
Radon (86) | Rn-215 | 9500000000000 | 7.29e-14 | 0 | 0 | 0 | 0 | 0 | 0 | 0 | 0 | 0
Radon (86) | Rn-216 | 486000000000 | 1.43e-12 | 0 | 0 | 0 | 0 | 0 | 0 | 0 | 0 | 0
Radon (86) | Rn-217 | 40500000000 | 1.71e-11 | 0 | 0 | 0 | 0 | 0 | 0 | 0 | 0 | 0
Radon (86) | Rn-218 | 624000000 | 1.11e-09 | 0 | 0 | 0 | 0.00426 | 0.000857 | 0.00245 | 0.00381 | 0.000846 | 3.97e-06
Radon (86) | Rn-219 | 5520000 | 1.26e-07 | 0 | 0 | 0 | 0.297 | 0.0658 | 0.186 | 0.278 | 0.0643 | 0.000299
Radon (86) | Rn-220 | 393000 | 1.76e-06 | 0 | 0 | 8.18e-07 | 0.00347 | 0.000714 | 0.00204 | 0.00314 | 0.000703 | 3.28e-06
Radon (86) | Rn-222 | 66.2 | 0.0105 | 0 | 0 | 6.55e-06 | 0.00213 | 0.000441 | 0.00126 | 0.00194 | 0.000435 | 2.02e-06
Radon (86) | Rn-223 | 15000 | 4.62e-05 | 0 | 0 | 0 | 1.86 | 0.385 | 1.08 | 1.66 | 0.444 | 0.00182
Ruthenium (44) | Ru-103 | 6.44 | 0.108 | 3.48e-06 | 2.64e-06 | 1.17e-05 | 2.71 | 0.562 | 1.6 | 2.47 | 0.554 | 0.00258
Ruthenium (44) | Ru-105 | 1370 | 0.000507 | 1.39e-06 | 1.03e-06 | 8.58e-07 | 4.18 | 0.844 | 2.41 | 3.74 | 0.874 | 0.00396
Ruthenium (44) | Ru-106 | 0.677 | 1.02 | 3.55e-05 | 2.6e-05 | 0.000268 | 0 | 0 | 0 | 0 | 0 | 0
Ruthenium (44) | Ru-107 | 97100 | 7.13e-06 | 0 | 0 | 0 | 2.05 | 0.415 | 1.15 | 1.79 | 0.517 | 0.00197
Ruthenium (44) | Ru-108 | 80100 | 8.66e-06 | 0 | 0 | 0 | 0.265 | 0.0714 | 0.189 | 0.26 | 0.123 | 0.000341
Ruthenium (44) | Ru-92 | 99800 | 6.94e-06 | 0 | 0 | 0 | 11.5 | 2.3 | 6.54 | 10.1 | 2.34 | 0.011
Ruthenium (44) | Ru-94 | 7030 | 9.86e-05 | 4.63e-07 | 3.52e-07 | 2.56e-07 | 2.8 | 0.572 | 1.63 | 2.52 | 0.567 | 0.00266
Ruthenium (44) | Ru-95 | 3690 | 0.000188 | 2.87e-07 | 2.28e-07 | 1.96e-07 | 7.14 | 1.37 | 3.94 | 6.22 | 1.36 | 0.00663
Ruthenium (44) | Ru-97 | 87.2 | 0.00795 | 7.18e-07 | 5.55e-07 | 5.11e-07 | 1.1 | 0.254 | 0.717 | 1.05 | 0.254 | 0.00116
Sulfur (16) | S-35 | 2.89 | 0.24 | 6.44e-07 | 4.85e-07 | 7.55e-06 | 1.22e-05 | 6.97e-06 | 1.13e-05 | 1.22e-05 | 1.55e-05 | 3.58e-07
Sulphur (16) | S-37 | 72100 | 9.61e-06 | 0 | 0 | 0 | 20 | 2.97 | 8.8 | 15.1 | 2.9 | 0.018
Sulfur (16) | S-38 | 2140 | 0.000324 | 1.61e-06 | 1.26e-06 | 1.31e-06 | 11.1 | 1.81 | 5.29 | 8.82 | 1.78 | 0.00989
Antimony (51) | Sb-111 | 291000 | 2.38e-06 | 0 | 0 | 0 | 8.2 | 1.72 | 4.82 | 7.4 | 1.81 | 0.00789
Antimony (51) | Sb-113 | 54600 | 1.27e-05 | 0 | 0 | 0 | 7.01 | 1.45 | 4.09 | 6.31 | 1.51 | 0.00667
Antimony (51) | Sb-114 | 104000 | 6.64e-06 | 0 | 0 | 0 | 16.1 | 3.03 | 8.65 | 13.8 | 3.05 | 0.0148
Antimony (51) | Sb-115 | 11300 | 6.11e-05 | 1.17e-07 | 8.95e-08 | 6.03e-08 | 4.84 | 0.999 | 2.84 | 4.37 | 1.02 | 0.0046
Antimony (51) | Sb-116 | 23100 | 3.01e-05 | 1.47e-07 | 1.12e-07 | 6.51e-08 | 13.8 | 2.5 | 7.23 | 11.6 | 2.51 | 0.0126
Antimony (51) | Sb-116m | 6040 | 0.000115 | 3.01e-07 | 2.41e-07 | 2.09e-07 | 18.2 | 3.42 | 9.83 | 15.6 | 3.38 | 0.0167
Antimony (51) | Sb-117 | 2170 | 0.00032 | 8.77e-08 | 6.77e-08 | 7.73e-08 | 0.743 | 0.185 | 0.504 | 0.714 | 0.194 | 0.000844
Antimony (51) | Sb-118 | 101000 | 6.85e-06 | 0 | 0 | 0 | 4.46 | 0.932 | 2.62 | 4.03 | 1.01 | 0.00426
Antimony (51) | Sb-118m | 1210 | 0.000571 | 9.81e-07 | 7.92e-07 | 5.55e-07 | 15.3 | 2.86 | 8.22 | 13.1 | 2.82 | 0.0141
Antimony (51) | Sb-119 | 159 | 0.00436 | 4.14e-07 | 3.03e-07 | 1.76e-07 | 0.00448 | 0.00435 | 0.0045 | 0.00448 | 0.0182 | 1.76e-05
Antimony (51) | Sb-120 | 22900 | 3.02e-05 | 7.1e-08 | 5.37e-08 | 3.22e-08 | 2.45 | 0.508 | 1.43 | 2.2 | 0.546 | 0.00234
Antimony (51) | Sb-120m | 43.9 | 0.0158 | 5.77e-06 | 4.63e-06 | 4.7e-06 | 14.3 | 2.71 | 7.73 | 12.3 | 2.67 | 0.0132
Antimony (51) | Sb-122 | 92.9 | 0.00746 | 8.55e-06 | 6.29e-06 | 4.88e-06 | 2.5 | 0.512 | 1.45 | 2.24 | 0.57 | 0.00238
Antimony (51) | Sb-122m | 86900 | 7.97e-06 | 0 | 0 | 0 | 0.103 | 0.048 | 0.0932 | 0.103 | 0.0687 | 0.000207
Antimony (51) | Sb-124 | 4.2 | 0.165 | 1.25e-05 | 9.44e-06 | 3.51e-05 | 11.3 | 2.04 | 5.9 | 9.51 | 2.02 | 0.0103
Antimony (51) | Sb-124m | 235000 | 2.95e-06 | 0 | 0 | 0 | 2.47 | 0.499 | 1.43 | 2.2 | 0.503 | 0.00231
Antimony (51) | Sb-124n | 18000 | 3.84e-05 | 4.7e-08 | 3.59e-08 | 3.01e-08 | 1.68e-07 | 1.63e-07 | 1.68e-07 | 1.68e-07 | 6.65e-07 | 6.57e-10
Antimony (51) | Sb-125 | 0.251 | 2.76 | 5.44e-06 | 4.26e-06 | 4.81e-05 | 2.32 | 0.482 | 1.37 | 2.09 | 0.484 | 0.00222
Antimony (51) | Sb-126 | 20.5 | 0.0338 | 1.29e-05 | 9.92e-06 | 1.47e-05 | 15.6 | 3.12 | 8.91 | 13.9 | 3.1 | 0.0146
Antimony (51) | Sb-126m | 19000 | 3.64e-05 | 1.85e-07 | 1.41e-07 | 8.84e-08 | 8.72 | 1.76 | 5.02 | 7.79 | 1.81 | 0.0082
Antimony (51) | Sb-127 | 65.7 | 0.0105 | 8.36e-06 | 6.22e-06 | 7.88e-06 | 3.89 | 0.785 | 2.24 | 3.47 | 0.795 | 0.00367
Antimony (51) | Sb-128 | 674 | 0.00103 | 3.92e-06 | 3.01e-06 | 1.95e-06 | 17.6 | 3.49 | 9.99 | 15.6 | 3.48 | 0.0165
Antimony (51) | Sb-128m | 35000 | 1.98e-05 | 1.64e-07 | 1.25e-07 | 6.55e-08 | 10.9 | 2.17 | 6.18 | 9.64 | 2.24 | 0.0102
Antimony (51) | Sb-129 | 1380 | 0.000502 | 2.12e-06 | 1.58e-06 | 1.11e-06 | 8.7 | 1.63 | 4.69 | 7.45 | 1.62 | 0.00797
Antimony (51) | Sb-130 | 9220 | 7.52e-05 | 4.51e-07 | 3.47e-07 | 2.38e-07 | 18.9 | 3.68 | 10.5 | 16.5 | 3.68 | 0.0176
Antimony (51) | Sb-130m | 57800 | 1.2e-05 | 0 | 0 | 0 | 15.9 | 3.04 | 8.72 | 13.8 | 3.11 | 0.0147
Antimony (51) | Sb-131 | 15800 | 4.38e-05 | 5.44e-07 | 4e-07 | 1.99e-07 | 12.6 | 2.3 | 6.61 | 10.6 | 2.29 | 0.0115
Antimony (51) | Sb-133 | 146000 | 4.76e-06 | 0 | 0 | 0 | 17.1 | 2.99 | 8.67 | 14.1 | 2.97 | 0.0155
Scandium (21) | Sc-42m | 352000 | 1.97e-06 | 0 | 0 | 0 | 25.2 | 4.69 | 13.5 | 21.5 | 4.71 | 0.0231
Scandium (21) | Sc-43 | 1560 | 0.000444 | 1.08e-06 | 8.07e-07 | 5.51e-07 | 5.4 | 1.12 | 3.19 | 4.89 | 1.15 | 0.00515
Scandium (21) | Sc-44 | 1530 | 0.000453 | 1.75e-06 | 1.32e-06 | 8.25e-07 | 12.4 | 2.39 | 6.87 | 10.9 | 2.43 | 0.0115
Scandium (21) | Sc-44m | 104 | 0.00669 | 1.21e-05 | 9.07e-06 | 6.11e-06 | 1.41 | 0.308 | 0.878 | 1.31 | 0.299 | 0.00142
Scandium (21) | Sc-46 | 3.02 | 0.23 | 6.96e-06 | 5.44e-06 | 2.76e-05 | 12 | 2.24 | 6.44 | 10.3 | 2.2 | 0.0109
Scandium (21) | Sc-47 | 75.5 | 0.00918 | 2.76e-06 | 2.02e-06 | 3e-06 | 0.463 | 0.119 | 0.327 | 0.454 | 0.117 | 0.000549
Scandium (21) | Sc-48 | 139 | 0.00499 | 7.92e-06 | 6.18e-06 | 4.81e-06 | 20.4 | 3.72 | 10.7 | 17.2 | 3.64 | 0.0184
Scandium (21) | Sc-49 | 6370 | 0.000109 | 4.07e-07 | 3e-07 | 1.73e-07 | 0.0361 | 0.0187 | 0.0273 | 0.0338 | 0.118 | 8.33e-05
Scandium (21) | Sc-50 | 213000 | 3.25e-06 | 0 | 0 | 0 | 19.8 | 3.57 | 10.3 | 16.6 | 3.62 | 0.018
Selenium (34) | Se-70 | 8860 | 7.82e-05 | 4.63e-07 | 3.59e-07 | 3.01e-07 | 3.77 | 0.8 | 2.26 | 3.44 | 0.814 | 0.00367
Selenium (34) | Se-71 | 76800 | 9.02e-06 | 0 | 0 | 0 | 9.1 | 1.85 | 5.21 | 8.09 | 1.94 | 0.00864
Selenium (34) | Se-72 | 30.1 | 0.023 | 3.05e-05 | 1.91e-05 | 1.54e-05 | 0.0271 | 0.0174 | 0.0267 | 0.0271 | 0.0284 | 7.12e-05
Selenium (34) | Se-73 | 849 | 0.000816 | 1.03e-06 | 7.66e-07 | 9.32e-07 | 5.75 | 1.23 | 3.46 | 5.27 | 1.26 | 0.00562
Selenium (34) | Se-73m | 9150 | 7.57e-05 | 1.36e-07 | 1.01e-07 | 9.73e-08 | 1.43 | 0.299 | 0.846 | 1.3 | 0.312 | 0.00138
Selenium (34) | Se-75 | 2.11 | 0.328 | 1.24e-05 | 9.55e-06 | 5.4e-06 | 1.81 | 0.424 | 1.19 | 1.73 | 0.416 | 0.00194
Selenium (34) | Se-77m | 1260000 | 5.5e-07 | 0 | 0 | 0 | 0.368 | 0.094 | 0.26 | 0.361 | 0.0921 | 0.000432
Selenium (34) | Se-79 | 2.35e-06 | 295000 | 1.73e-05 | 1.01e-05 | 2.51e-05 | 1.27e-05 | 7.45e-06 | 1.19e-05 | 1.28e-05 | 1.7e-05 | 3.56e-07
Selenium (34) | Se-79m | 92900 | 7.46e-06 | 0 | 0 | 0 | 0.0286 | 0.00925 | 0.023 | 0.0286 | 0.01 | 4.2e-05
Selenium (34) | Se-81 | 19700 | 3.51e-05 | 1.34e-07 | 9.92e-08 | 6.36e-08 | 0.059 | 0.0186 | 0.0389 | 0.0547 | 0.0938 | 9.53e-05
Selenium (34) | Se-81m | 6360 | 0.000109 | 2.65e-07 | 1.96e-07 | 2.2e-07 | 0.0461 | 0.0142 | 0.0361 | 0.046 | 0.0148 | 6.47e-05
Selenium (34) | Se-83 | 16300 | 4.24e-05 | 2.17e-07 | 1.68e-07 | 1.48e-07 | 15.7 | 2.9 | 8.37 | 13.3 | 2.86 | 0.0145
Selenium (34) | Se-83m | 312000 | 2.22e-06 | 0 | 0 | 0 | 6.05 | 1.12 | 3.19 | 5.12 | 1.22 | 0.00558
Selenium (34) | Se-84 | 117000 | 5.9e-06 | 0 | 0 | 0 | 2.24 | 0.484 | 1.37 | 2.07 | 0.541 | 0.00222
Silicon (14) | Si-31 | 2320 | 0.000299 | 7.88e-07 | 5.92e-07 | 3.44e-07 | 0.0198 | 0.00964 | 0.0147 | 0.0185 | 0.0833 | 5.64e-05
Silicon (14) | Si-32 | 0.00525 | 132 | 2.96e-06 | 2.14e-06 | 0.000429 | 3.59e-05 | 1.77e-05 | 3.21e-05 | 3.59e-05 | 3.36e-05 | 1.23e-06
Samarium (62) | Sm-139 | 142000 | 4.89e-06 | 0 | 0 | 0 | 8.13 | 1.66 | 4.71 | 7.27 | 1.73 | 0.00775
Samarium (62) | Sm-140 | 24600 | 2.82e-05 | 4.77e-07 | 3.57e-07 | 1.45e-07 | 3.1 | 0.618 | 1.74 | 2.71 | 0.639 | 0.00295
Samarium (62) | Sm-141 | 35700 | 1.94e-05 | 1.9e-07 | 1.44e-07 | 7.03e-08 | 8.03 | 1.59 | 4.52 | 7.06 | 1.64 | 0.00755
Samarium (62) | Sm-141m | 16100 | 4.3e-05 | 3.03e-07 | 2.31e-07 | 1.44e-07 | 11.1 | 2.17 | 6.18 | 9.69 | 2.17 | 0.0104
Samarium (62) | Sm-142 | 5020 | 0.000138 | 8.99e-07 | 6.7e-07 | 3.28e-07 | 0.471 | 0.107 | 0.284 | 0.426 | 0.124 | 0.000487
Samarium (62) | Sm-143 | 41600 | 1.66e-05 | 0 | 0 | 0 | 2.88 | 0.601 | 1.68 | 2.6 | 0.656 | 0.00276
Samarium (62) | Sm-143m | 331000 | 2.09e-06 | 0 | 0 | 0 | 3.92 | 0.77 | 2.2 | 3.46 | 0.772 | 0.00363
Samarium (62) | Sm-145 | 0.744 | 0.932 | 1.06e-06 | 7.84e-07 | 1.22e-05 | 0.0532 | 0.0353 | 0.0519 | 0.0532 | 0.0638 | 0.000144
Samarium (62) | Sm-146 | 6.73e-09 | 103000000 | 0.000259 | 0.000201 | 0.0988 | 0 | 0 | 0 | 0 | 0 | 0
Samarium (62) | Sm-147 | 6.54e-12 | 106000000000 | 0.000237 | 0.000183 | 0.0903 | 0 | 0 | 0 | 0 | 0 | 0
Samarium (62) | Sm-148 | 9.9e-17 | 7000000000000000 | 0.000204 | 0.000158 | 0.0777 | 0 | 0 | 0 | 0 | 0 | 0
Samarium (62) | Sm-151 | 0.0077 | 90 | 5e-07 | 3.66e-07 | 3.64e-05 | 7.25e-07 | 7.19e-07 | 7.25e-07 | 7.25e-07 | 4.45e-06 | 3.09e-09
Samarium (62) | Sm-153 | 131 | 0.00531 | 3.74e-06 | 2.72e-06 | 2.92e-06 | 0.146 | 0.0538 | 0.118 | 0.145 | 0.0731 | 0.000248
Samarium (62) | Sm-155 | 16300 | 4.24e-05 | 1.47e-07 | 1.09e-07 | 7.77e-08 | 0.366 | 0.112 | 0.276 | 0.359 | 0.181 | 0.000517
Samarium (62) | Sm-156 | 646 | 0.00107 | 1.29e-06 | 9.47e-07 | 1.03e-06 | 0.461 | 0.12 | 0.321 | 0.448 | 0.125 | 0.000552
Samarium (62) | Sm-157 | 45400 | 1.53e-05 | 0 | 0 | 0 | 2.19 | 0.473 | 1.31 | 1.98 | 0.565 | 0.00223
Tin (50) | Sn-106 | 190000 | 3.65e-06 | 0 | 0 | 0 | 6.65 | 1.34 | 3.81 | 5.92 | 1.33 | 0.00631
Tin (50) | Sn-108 | 35400 | 1.96e-05 | 1.05e-07 | 8.14e-08 | 5.18e-08 | 3.51 | 0.749 | 2.13 | 3.21 | 0.748 | 0.00346
Tin (50) | Sn-109 | 20200 | 3.42e-05 | 8.81e-08 | 7.07e-08 | 5.33e-08 | 13.6 | 2.39 | 6.93 | 11.2 | 2.33 | 0.0123
Tin (50) | Sn-110 | 1480 | 0.000469 | 1.82e-06 | 1.36e-06 | 7.55e-07 | 1.38 | 0.31 | 0.88 | 1.3 | 0.313 | 0.00141
Tin (50) | Sn-111 | 10300 | 6.72e-05 | 1.03e-07 | 7.84e-08 | 5.66e-08 | 2.76 | 0.538 | 1.54 | 2.41 | 0.559 | 0.00258
Tin (50) | Sn-113 | 2.2 | 0.315 | 3.74e-06 | 2.77e-06 | 1.64e-05 | 0.0297 | 0.00915 | 0.0204 | 0.0286 | 0.0199 | 4.03e-05
Tin (50) | Sn-113m | 17000 | 4.07e-05 | 1.62e-08 | 1.21e-08 | 1.92e-08 | 0.00359 | 0.00291 | 0.00346 | 0.00359 | 0.0109 | 1.19e-05
Tin (50) | Sn-117m | 18.4 | 0.0377 | 3.59e-06 | 2.64e-06 | 1.15e-05 | 0.6 | 0.156 | 0.422 | 0.587 | 0.164 | 0.000716
Tin (50) | Sn-119m | 0.863 | 0.803 | 1.8e-06 | 1.31e-06 | 1.4e-05 | 0.00275 | 0.00265 | 0.00275 | 0.00275 | 0.0115 | 1.08e-05
Tin (50) | Sn-121 | 225 | 0.00309 | 1.17e-06 | 8.51e-07 | 1.05e-06 | 0.000176 | 6.99e-05 | 0.000146 | 0.000175 | 0.000106 | 4.65e-06
Tin (50) | Sn-121m | 0.0158 | 43.9 | 1.96e-06 | 1.43e-06 | 5.88e-05 | 0.00145 | 0.00128 | 0.00144 | 0.00145 | 0.00427 | 6.2e-06
Tin (50) | Sn-123 | 1.96 | 0.354 | 1.08e-05 | 7.81e-06 | 5.25e-05 | 0.0531 | 0.0147 | 0.0318 | 0.0467 | 0.0766 | 8.19e-05
Tin (50) | Sn-123m | 9090 | 7.62e-05 | 1.92e-07 | 1.42e-07 | 1.23e-07 | 0.596 | 0.155 | 0.42 | 0.583 | 0.205 | 0.000725
Tin (50) | Sn-125 | 26.2 | 0.0264 | 1.55e-05 | 1.13e-05 | 1.47e-05 | 2.05 | 0.39 | 1.1 | 1.75 | 0.469 | 0.00191
Tin (50) | Sn-125m | 38300 | 1.81e-05 | 0 | 0 | 0 | 1.84 | 0.407 | 1.14 | 1.71 | 0.494 | 0.00187
Tin (50) | Sn-126 | 3.01e-06 | 230000 | 2.36e-05 | 1.78e-05 | 0.000614 | 0.13 | 0.0474 | 0.109 | 0.13 | 0.0563 | 0.000213
Tin (50) | Sn-127 | 2890 | 0.00024 | 9.77e-07 | 7.4e-07 | 6.14e-07 | 11.5 | 2.11 | 6.07 | 9.73 | 2.1 | 0.0105
Tin (50) | Sn-127m | 88200 | 7.86e-06 | 0 | 0 | 0 | 3.27 | 0.671 | 1.87 | 2.9 | 0.777 | 0.00312
Tin (50) | Sn-128 | 6170 | 0.000112 | 7.55e-07 | 5.7e-07 | 4.22e-07 | 3.01 | 0.641 | 1.8 | 2.73 | 0.663 | 0.00294
Tin (50) | Sn-129 | 163000 | 4.24e-06 | 0 | 0 | 0 | 5.98 | 1.17 | 3.29 | 5.19 | 1.26 | 0.00556
Tin (50) | Sn-130 | 97900 | 7.08e-06 | 0 | 0 | 0 | 5.01 | 1.04 | 2.93 | 4.5 | 1.07 | 0.00486
Tin (50) | Sn-130m | 214000 | 3.23e-06 | 0 | 0 | 0 | 5.19 | 1.02 | 2.84 | 4.48 | 1.13 | 0.0049
Strontium (38) | Sr-79 | 162000 | 4.28e-06 | 0 | 0 | 0 | 6.44 | 1.4 | 3.87 | 5.88 | 1.52 | 0.00629
Strontium (38) | Sr-80 | 3430 | 0.000202 | 1.85e-06 | 1.4e-06 | 7.07e-07 | 2.35 | 0.488 | 1.39 | 2.13 | 0.483 | 0.00224
Strontium (38) | Sr-81 | 16300 | 4.24e-05 | 3.27e-07 | 2.48e-07 | 1.44e-07 | 7.57 | 1.59 | 4.48 | 6.86 | 1.67 | 0.00731
Strontium (38) | Sr-82 | 9.97 | 0.0695 | 3.12e-05 | 2.29e-05 | 4.51e-05 | 9.38e-05 | 9.38e-05 | 9.38e-05 | 9.38e-05 | 0.00178 | 5.52e-07
Strontium (38) | Sr-83 | 187 | 0.0037 | 2.39e-06 | 1.9e-06 | 1.58e-06 | 4.63 | 0.912 | 2.62 | 4.09 | 0.912 | 0.00432
Strontium (38) | Sr-85 | 3.9 | 0.178 | 2.94e-06 | 2.04e-06 | 3.41e-06 | 2.71 | 0.559 | 1.59 | 2.45 | 0.552 | 0.00256
Strontium (38) | Sr-85m | 5390 | 0.000129 | 2.79e-08 | 2.23e-08 | 1.93e-08 | 1.03 | 0.241 | 0.68 | 0.988 | 0.234 | 0.0011
Strontium (38) | Sr-87m | 2160 | 0.000321 | 1.43e-07 | 1.12e-07 | 9.36e-08 | 1.68 | 0.361 | 1.03 | 1.56 | 0.354 | 0.00165
Strontium (38) | Sr-89 | 5.01 | 0.138 | 1.34e-05 | 9.51e-06 | 3.27e-05 | 0.0152 | 0.00904 | 0.0125 | 0.0148 | 0.0804 | 5.13e-05
Strontium (38) | Sr-90 | 0.0241 | 28.8 | 0.000133 | 0.000102 | 0.000607 | 0.000646 | 0.000235 | 0.000508 | 0.000639 | 0.00192 | 1.15e-05
Strontium (38) | Sr-91 | 630 | 0.0011 | 3.13e-06 | 2.43e-06 | 1.82e-06 | 4.18 | 0.803 | 2.3 | 3.62 | 0.859 | 0.00388
Strontium (38) | Sr-92 | 2280 | 0.000304 | 2.01e-06 | 1.55e-06 | 9.99e-07 | 8.29 | 1.46 | 4.24 | 6.89 | 1.43 | 0.00748
Strontium (38) | Sr-93 | 49100 | 1.41e-05 | 0 | 0 | 0 | 13.6 | 2.5 | 7.23 | 11.5 | 2.54 | 0.0125
Strontium (38) | Sr-94 | 290000 | 2.39e-06 | 0 | 0 | 0 | 8.95 | 1.57 | 4.56 | 7.42 | 1.64 | 0.00808
Tantalum (73) | Ta-170 | 53900 | 1.29e-05 | 0 | 0 | 0 | 5.88 | 1.25 | 3.46 | 5.29 | 1.33 | 0.0057
Tantalum (73) | Ta-172 | 9900 | 7e-05 | 2.79e-07 | 2.13e-07 | 1.59e-07 | 9.73 | 1.89 | 5.34 | 8.41 | 1.89 | 0.00913
Tantalum (73) | Ta-173 | 1930 | 0.000358 | 5.33e-07 | 4.07e-07 | 3.47e-07 | 3.04 | 0.618 | 1.71 | 2.65 | 0.634 | 0.00299
Tantalum (73) | Ta-174 | 5330 | 0.00013 | 3.52e-07 | 2.66e-07 | 2.11e-07 | 5.42 | 1.07 | 3.03 | 4.71 | 1.1 | 0.00521
Tantalum (73) | Ta-175 | 578 | 0.0012 | 1.12e-06 | 8.84e-07 | 6.62e-07 | 6.28 | 1.19 | 3.38 | 5.34 | 1.18 | 0.00594
Tantalum (73) | Ta-176 | 750 | 0.000924 | 1.48e-06 | 1.17e-06 | 8.92e-07 | 13.7 | 2.39 | 6.93 | 11.3 | 2.34 | 0.0125
Tantalum (73) | Ta-177 | 107 | 0.00646 | 5.4e-07 | 4.07e-07 | 4.51e-07 | 0.158 | 0.0579 | 0.124 | 0.152 | 0.0689 | 0.000253
Tantalum (73) | Ta-178 | 39100 | 1.77e-05 | 0 | 0 | 0 | 0.489 | 0.117 | 0.295 | 0.428 | 0.127 | 0.000551
Tantalum (73) | Ta-178m | 2570 | 0.000269 | 4.11e-07 | 3.15e-07 | 3.32e-07 | 5.49 | 1.26 | 3.49 | 5.16 | 1.26 | 0.00573
Tantalum (73) | Ta-179 | 0.381 | 1.82 | 2.95e-07 | 2.22e-07 | 2.02e-06 | 0.0377 | 0.0191 | 0.0355 | 0.0377 | 0.0248 | 8.13e-05
Tantalum (73) | Ta-180 | 745 | 0.000931 | 2.8e-07 | 2.06e-07 | 1.87e-07 | 0.0813 | 0.0383 | 0.0742 | 0.0813 | 0.0489 | 0.000166
Tantalum (73) | Ta-182 | 2.21 | 0.314 | 7.36e-06 | 5.62e-06 | 4.22e-05 | 7.49 | 1.41 | 4.02 | 6.39 | 1.39 | 0.00698
Tantalum (73) | Ta-182m | 23000 | 3.01e-05 | 6.03e-08 | 4.55e-08 | 9.62e-08 | 0.992 | 0.269 | 0.706 | 0.966 | 0.277 | 0.00123
Tantalum (73) | Ta-183 | 49.6 | 0.014 | 6.81e-06 | 5e-06 | 9.25e-06 | 1.2 | 0.306 | 0.816 | 1.15 | 0.316 | 0.0014
Tantalum (73) | Ta-184 | 698 | 0.000993 | 3.31e-06 | 2.49e-06 | 1.89e-06 | 8.59 | 1.76 | 5.01 | 7.7 | 1.77 | 0.00826
Tantalum (73) | Ta-185 | 7370 | 9.4e-05 | 3.44e-07 | 2.55e-07 | 2.15e-07 | 0.637 | 0.17 | 0.439 | 0.611 | 0.251 | 0.000782
Tantalum (73) | Ta-186 | 34700 | 2e-05 | 1.72e-07 | 1.3e-07 | 7.92e-08 | 7.73 | 1.62 | 4.56 | 6.97 | 1.7 | 0.00751
Terbium (65) | Tb-146 | 950000 | 7.29e-07 | 0 | 0 | 0 | 22.4 | 4.02 | 11.5 | 18.6 | 4 | 0.0203
Terbium (65) | Tb-147 | 3700 | 0.000187 | 5.99e-07 | 4.7e-07 | 3.26e-07 | 12.9 | 2.41 | 6.89 | 11 | 2.4 | 0.0119
Terbium (65) | Tb-147m | 195000 | 3.56e-06 | 0 | 0 | 0 | 11.7 | 2.07 | 6.01 | 9.73 | 2.07 | 0.0106
Terbium (65) | Tb-148 | 6070 | 0.000114 | 6.03e-07 | 4.59e-07 | 2.87e-07 | 14.1 | 2.62 | 7.51 | 12 | 2.64 | 0.013
Terbium (65) | Tb-148m | 166000 | 4.19e-06 | 0 | 0 | 0 | 17.8 | 3.53 | 10.1 | 15.7 | 3.51 | 0.0166
Terbium (65) | Tb-149 | 1470 | 0.00047 | 8.88e-07 | 6.85e-07 | 1.8e-05 | 7.86 | 1.49 | 4.26 | 6.74 | 1.47 | 0.00733
Terbium (65) | Tb-149m | 87600 | 7.91e-06 | 0 | 0 | 0 | 7.73 | 1.54 | 4.37 | 6.84 | 1.55 | 0.00724
Terbium (65) | Tb-150 | 1740 | 0.000397 | 1.04e-06 | 8.07e-07 | 4.77e-07 | 15 | 2.63 | 7.6 | 12.3 | 2.58 | 0.0137
Terbium (65) | Tb-150m | 62800 | 1.1e-05 | 0 | 0 | 0 | 13.9 | 2.84 | 8.07 | 12.5 | 2.82 | 0.0131
Terbium (65) | Tb-151 | 345 | 0.00201 | 1.72e-06 | 1.34e-06 | 1.1e-06 | 5.19 | 1.09 | 3.06 | 4.67 | 1.09 | 0.00507
Terbium (65) | Tb-151m | 874000 | 7.93e-07 | 0 | 0 | 0 | 0.368 | 0.0813 | 0.22 | 0.333 | 0.0853 | 0.000374
Terbium (65) | Tb-152 | 347 | 0.002 | 3.4e-06 | 2.59e-06 | 1.41e-06 | 8.78 | 1.63 | 4.67 | 7.45 | 1.62 | 0.00815
Terbium (65) | Tb-152m | 86700 | 7.99e-06 | 0 | 0 | 0 | 3.85 | 0.831 | 2.34 | 3.51 | 0.835 | 0.00383
Terbium (65) | Tb-153 | 108 | 0.00641 | 1.4e-06 | 1.07e-06 | 9.77e-07 | 1.5 | 0.342 | 0.928 | 1.37 | 0.357 | 0.00158
Terbium (65) | Tb-154 | 282 | 0.00245 | 2.93e-06 | 2.32e-06 | 1.59e-06 | 14.2 | 2.43 | 7.04 | 11.5 | 2.36 | 0.013
Terbium (65) | Tb-155 | 47.5 | 0.0146 | 1.3e-06 | 9.84e-07 | 1.3e-06 | 0.555 | 0.165 | 0.405 | 0.54 | 0.186 | 0.000736
Terbium (65) | Tb-156 | 47.3 | 0.0147 | 5.48e-06 | 4.33e-06 | 5.33e-06 | 11.1 | 2.11 | 6.05 | 9.56 | 2.09 | 0.0104
Terbium (65) | Tb-156m | 249 | 0.00279 | 7.88e-07 | 6.11e-07 | 8.62e-07 | 0.0439 | 0.026 | 0.0428 | 0.0439 | 0.0382 | 0.000108
Terbium (65) | Tb-156n | 1150 | 0.000605 | 4.29e-07 | 3.23e-07 | 4.74e-07 | 0.0056 | 0.00269 | 0.00502 | 0.0056 | 0.00375 | 1.16e-05
Terbium (65) | Tb-157 | 0.00976 | 71 | 1.95e-07 | 1.44e-07 | 1.27e-05 | 0.00426 | 0.00282 | 0.0042 | 0.00426 | 0.00472 | 1.15e-05
Terbium (65) | Tb-158 | 0.00385 | 180 | 5.37e-06 | 4.14e-06 | 0.000407 | 4.48 | 0.876 | 2.48 | 3.9 | 0.88 | 0.00422
Terbium (65) | Tb-160 | 3.5 | 0.198 | 7.96e-06 | 5.99e-06 | 3.39e-05 | 6.54 | 1.25 | 3.59 | 5.66 | 1.24 | 0.00607
Terbium (65) | Tb-161 | 36.6 | 0.0189 | 3.77e-06 | 2.76e-06 | 5.88e-06 | 0.0473 | 0.0235 | 0.0428 | 0.0471 | 0.0354 | 0.000107
Terbium (65) | Tb-162 | 47900 | 1.45e-05 | 0 | 0 | 0 | 6.18 | 1.24 | 3.53 | 5.49 | 1.27 | 0.00588
Terbium (65) | Tb-163 | 18700 | 3.71e-05 | 1.04e-07 | 7.92e-08 | 7.51e-08 | 4.2 | 0.893 | 2.54 | 3.87 | 0.905 | 0.0041
Terbium (65) | Tb-164 | 121000 | 5.71e-06 | 0 | 0 | 0 | 14.3 | 2.71 | 7.79 | 12.3 | 2.75 | 0.0133
Terbium (65) | Tb-165 | 173000 | 4.01e-06 | 0 | 0 | 0 | 5.14 | 0.938 | 2.69 | 4.32 | 1.01 | 0.00472
Technetium (43) | Tc-101 | 25700 | 2.7e-05 | 9.25e-08 | 6.88e-08 | 5.33e-08 | 1.75 | 0.385 | 1.09 | 1.63 | 0.428 | 0.00177
Technetium (43) | Tc-102 | 4140000 | 1.67e-07 | 0 | 0 | 0 | 0.631 | 0.168 | 0.377 | 0.559 | 0.303 | 0.000683
Technetium (43) | Tc-102m | 83700 | 8.28e-06 | 0 | 0 | 0 | 15.1 | 2.73 | 7.86 | 12.7 | 2.74 | 0.0138
Technetium (43) | Tc-104 | 19900 | 3.48e-05 | 4.03e-07 | 3.02e-07 | 1.31e-07 | 14 | 2.48 | 7.14 | 11.5 | 2.54 | 0.0128
Technetium (43) | Tc-105 | 47900 | 1.45e-05 | 0 | 0 | 0 | 4.56 | 0.915 | 2.56 | 3.98 | 1.01 | 0.0044
Technetium (43) | Tc-91 | 116000 | 5.97e-06 | 0 | 0 | 0 | 15.3 | 2.76 | 7.94 | 12.8 | 2.82 | 0.014
Technetium (43) | Tc-91m | 110000 | 6.28e-06 | 0 | 0 | 0 | 8.09 | 1.68 | 4.71 | 7.27 | 1.79 | 0.00771
Technetium (43) | Tc-92 | 85700 | 8.09e-06 | 0 | 0 | 0 | 22.6 | 4.3 | 12.3 | 19.4 | 4.34 | 0.0209
Technetium (43) | Tc-93 | 2210 | 0.000314 | 3.27e-07 | 2.62e-07 | 2.07e-07 | 9.68 | 1.7 | 4.95 | 8.03 | 1.66 | 0.00871
Technetium (43) | Tc-93m | 8370 | 8.28e-05 | 1.52e-07 | 1.2e-07 | 9.32e-08 | 5.98 | 1.01 | 2.93 | 4.82 | 0.971 | 0.00544
Technetium (43) | Tc-94 | 1240 | 0.000557 | 9.36e-07 | 7.59e-07 | 5.77e-07 | 15.4 | 2.97 | 8.54 | 13.5 | 2.93 | 0.0141
Technetium (43) | Tc-94m | 7000 | 9.89e-05 | 5.03e-07 | 3.74e-07 | 2.08e-07 | 11.5 | 2.19 | 6.28 | 9.94 | 2.23 | 0.0106
Technetium (43) | Tc-95 | 304 | 0.00228 | 8.36e-07 | 6.77e-07 | 4.92e-07 | 4.54 | 0.884 | 2.54 | 3.98 | 0.874 | 0.00419
Technetium (43) | Tc-95m | 4.15 | 0.167 | 2.66e-06 | 2.11e-06 | 5.03e-06 | 3.75 | 0.76 | 2.17 | 3.36 | 0.752 | 0.00357
Technetium (43) | Tc-96 | 59.1 | 0.0117 | 5.11e-06 | 4.18e-06 | 3.14e-06 | 14.5 | 2.8 | 8.03 | 12.7 | 2.76 | 0.0133
Technetium (43) | Tc-96m | 7070 | 9.8e-05 | 5.85e-08 | 4.63e-08 | 3.36e-08 | 0.247 | 0.0467 | 0.134 | 0.213 | 0.0486 | 0.000227
Technetium (43) | Tc-97 | 2.67e-07 | 2600000 | 3.5e-07 | 2.52e-07 | 7.03e-06 | 0.000551 | 0.000555 | 0.000551 | 0.000551 | 0.00533 | 2.58e-06
Technetium (43) | Tc-97m | 2.81 | 0.247 | 2.85e-06 | 2.03e-06 | 1.69e-05 | 0.00152 | 0.000869 | 0.00133 | 0.00152 | 0.00511 | 4.3e-06
Technetium (43) | Tc-98 | 1.65e-07 | 4200000 | 8.99e-06 | 6.88e-06 | 0.000165 | 8.07 | 1.6 | 4.58 | 7.15 | 1.57 | 0.00748
Technetium (43) | Tc-99 | 3.28e-06 | 211000 | 3.33e-06 | 2.38e-06 | 5.25e-05 | 0.00011 | 4.73e-05 | 9.4e-05 | 0.00011 | 7.66e-05 | 3.36e-06
Technetium (43) | Tc-99m | 1010 | 0.000687 | 1.08e-07 | 8.25e-08 | 8.62e-08 | 0.504 | 0.135 | 0.364 | 0.497 | 0.133 | 0.000615
Tellurium (52) | Te-113 | 214000 | 3.23e-06 | 0 | 0 | 0 | 13.3 | 2.52 | 7.19 | 11.4 | 2.6 | 0.0123
Tellurium (52) | Te-114 | 24000 | 2.89e-05 | 3.22e-07 | 2.46e-07 | 1.41e-07 | 7.51 | 1.39 | 3.98 | 6.37 | 1.38 | 0.00691
Tellurium (52) | Te-115 | 62800 | 1.1e-05 | 0 | 0 | 0 | 13.2 | 2.52 | 7.19 | 11.4 | 2.55 | 0.0123
Tellurium (52) | Te-115m | 54400 | 1.27e-05 | 0 | 0 | 0 | 15.6 | 2.9 | 8.31 | 13.3 | 2.9 | 0.0142
Tellurium (52) | Te-116 | 2440 | 0.000284 | 9.55e-07 | 7.33e-07 | 5.55e-07 | 0.375 | 0.0938 | 0.243 | 0.347 | 0.113 | 0.000427
Tellurium (52) | Te-117 | 5870 | 0.000118 | 2.5e-07 | 1.95e-07 | 1.25e-07 | 9.25 | 1.7 | 4.89 | 7.85 | 1.7 | 0.00847
Tellurium (52) | Te-118 | 42.2 | 0.0164 | 1.53e-05 | 1.12e-05 | 1.09e-05 | 0.00463 | 0.00443 | 0.00463 | 0.00463 | 0.0166 | 1.76e-05
Tellurium (52) | Te-119 | 378 | 0.00183 | 8.29e-07 | 6.62e-07 | 4.88e-07 | 4.32 | 0.846 | 2.41 | 3.79 | 0.843 | 0.004
Tellurium (52) | Te-119m | 53.8 | 0.0129 | 3.32e-06 | 2.67e-06 | 2.71e-06 | 8.8 | 1.64 | 4.71 | 7.49 | 1.61 | 0.00814
Tellurium (52) | Te-121 | 13.2 | 0.0525 | 2.09e-06 | 1.68e-06 | 2.42e-06 | 3.1 | 0.637 | 1.81 | 2.8 | 0.639 | 0.00293
Tellurium (52) | Te-121m | 1.64 | 0.422 | 1.12e-05 | 8.73e-06 | 2.35e-05 | 0.994 | 0.228 | 0.639 | 0.938 | 0.231 | 0.00105
Tellurium (52) | Te-123 | 1.16e-15 | 600000000000000 | 5.51e-06 | 5.03e-06 | 1.45e-05 | 8.03e-06 | 7.68e-06 | 8.05e-06 | 8.03e-06 | 2.89e-05 | 3.07e-08
Tellurium (52) | Te-123m | 2.12 | 0.327 | 6.92e-06 | 5.07e-06 | 2.05e-05 | 0.572 | 0.149 | 0.403 | 0.56 | 0.154 | 0.000678
Tellurium (52) | Te-125m | 4.41 | 0.157 | 4.51e-06 | 3.22e-06 | 1.67e-05 | 0.0111 | 0.0096 | 0.0109 | 0.0111 | 0.0313 | 3.92e-05
Tellurium (52) | Te-127 | 649 | 0.00107 | 8.51e-07 | 6.29e-07 | 6.14e-07 | 0.0267 | 0.00594 | 0.0165 | 0.0247 | 0.0123 | 3.91e-05
Tellurium (52) | Te-127m | 2.32 | 0.299 | 1.26e-05 | 8.7e-06 | 4e-05 | 0.00411 | 0.0031 | 0.00381 | 0.00405 | 0.00998 | 1.31e-05
Tellurium (52) | Te-129 | 5230 | 0.000132 | 3.15e-07 | 2.33e-07 | 1.57e-07 | 0.329 | 0.073 | 0.196 | 0.299 | 0.136 | 0.000349
Tellurium (52) | Te-129m | 7.53 | 0.0921 | 1.57e-05 | 1.1e-05 | 3.23e-05 | 0.177 | 0.0387 | 0.102 | 0.157 | 0.0682 | 0.000183
Tellurium (52) | Te-131 | 14600 | 4.76e-05 | 4.48e-07 | 3.22e-07 | 3.13e-07 | 2.24 | 0.478 | 1.33 | 2.02 | 0.552 | 0.00224
Tellurium (52) | Te-131m | 202 | 0.00342 | 9.95e-06 | 7.14e-06 | 1.16e-05 | 8.42 | 1.62 | 4.63 | 7.32 | 1.59 | 0.00781
Tellurium (52) | Te-132 | 78.9 | 0.00878 | 1.98e-05 | 1.4e-05 | 2.45e-05 | 0.994 | 0.239 | 0.661 | 0.955 | 0.249 | 0.00109
Tellurium (52) | Te-133 | 29100 | 2.38e-05 | 3.74e-07 | 2.58e-07 | 2.69e-07 | 7.12 | 1.34 | 3.85 | 6.09 | 1.38 | 0.00662
Tellurium (52) | Te-133m | 6570 | 0.000105 | 1.35e-06 | 9.25e-07 | 1.04e-06 | 10.9 | 2.07 | 5.94 | 9.41 | 2.06 | 0.0101
Tellurium (52) | Te-134 | 8710 | 7.95e-05 | 4.92e-07 | 3.63e-07 | 3.59e-07 | 4.67 | 0.971 | 2.76 | 4.22 | 0.964 | 0.00452
Thorium (90) | Th-223 | 36400000 | 1.9e-08 | 0 | 0 | 0 | 0.237 | 0.0717 | 0.182 | 0.234 | 0.0743 | 0.000325
Thorium (90) | Th-224 | 20800000 | 3.33e-08 | 0 | 0 | 0 | 0.102 | 0.0248 | 0.0689 | 0.0983 | 0.0245 | 0.000114
Thorium (90) | Th-226 | 11900 | 5.82e-05 | 1.76e-06 | 1.3e-06 | 0.000249 | 0.0301 | 0.0082 | 0.0219 | 0.0295 | 0.00843 | 3.75e-05
Thorium (90) | Th-227 | 13.5 | 0.0512 | 5.44e-05 | 3.37e-05 | 0.0414 | 0.564 | 0.134 | 0.372 | 0.538 | 0.134 | 0.00061
Thorium (90) | Th-228 | 0.363 | 1.91 | 0.000429 | 0.000266 | 0.161 | 0.00725 | 0.00213 | 0.00542 | 0.00712 | 0.00253 | 9.63e-06
Thorium (90) | Th-229 | 9.44e-05 | 7340 | 0.00225 | 0.00185 | 0.279 | 0.288 | 0.0857 | 0.219 | 0.284 | 0.0906 | 0.000388
Thorium (90) | Th-230 | 9.19e-06 | 75400 | 0.000936 | 0.000792 | 0.385 | 0.00111 | 0.000394 | 0.000887 | 0.00109 | 0.000749 | 1.77e-06
Thorium (90) | Th-231 | 238 | 0.00291 | 1.71e-06 | 1.24e-06 | 1.4e-06 | 0.0325 | 0.0117 | 0.0267 | 0.0325 | 0.0178 | 5.41e-05
Thorium (90) | Th-232 | 4.93e-11 | 14100000000 | 0.00103 | 0.000855 | 0.0947 | 0.000478 | 0.000205 | 0.000415 | 0.000476 | 0.00053 | 9.22e-07
Thorium (90) | Th-233 | 16300 | 4.24e-05 | 1.08e-07 | 8.07e-08 | 7.84e-08 | 0.183 | 0.042 | 0.112 | 0.167 | 0.0817 | 0.000209
Thorium (90) | Th-234 | 10.5 | 0.066 | 1.73e-05 | 1.25e-05 | 3.18e-05 | 0.0232 | 0.00839 | 0.0192 | 0.0232 | 0.00957 | 3.76e-05
Thorium (90) | Th-235 | 51300 | 1.35e-05 | 0 | 0 | 0 | 0.318 | 0.0727 | 0.189 | 0.286 | 0.152 | 0.000342
Thorium (90) | Th-236 | 9710 | 7.13e-05 | 4.33e-07 | 3.23e-07 | 2.48e-07 | 0.168 | 0.0394 | 0.106 | 0.156 | 0.0697 | 0.000196
Titanium (22) | Ti-44 | 0.0116 | 60 | 2.74e-05 | 2.15e-05 | 0.000492 | 0.325 | 0.129 | 0.284 | 0.325 | 0.144 | 0.00057
Titanium (22) | Ti-45 | 1970 | 0.000352 | 7.44e-07 | 5.59e-07 | 4.11e-07 | 4.78 | 0.99 | 2.82 | 4.33 | 1.01 | 0.00455
Titanium (22) | Ti-51 | 63200 | 1.1e-05 | 0 | 0 | 0 | 1.98 | 0.435 | 1.22 | 1.83 | 0.531 | 0.002
Titanium (22) | Ti-52 | 214000 | 3.23e-06 | 0 | 0 | 0 | 0.495 | 0.147 | 0.372 | 0.489 | 0.24 | 0.000671
Thallium (81) | Tl-190 | 140000 | 4.95e-06 | 0 | 0 | 0 | 7.23 | 1.52 | 4.24 | 6.52 | 1.59 | 0.00694
Thallium (81) | Tl-190m | 98400 | 7.04e-06 | 0 | 0 | 0 | 13.7 | 2.78 | 7.92 | 12.3 | 2.81 | 0.013
Thallium (81) | Tl-194 | 11000 | 6.28e-05 | 2.24e-07 | 1.69e-07 | 8.51e-08 | 4.95 | 1.05 | 2.93 | 4.48 | 1.08 | 0.00479
Thallium (81) | Tl-194m | 11100 | 6.24e-05 | 1.83e-07 | 1.44e-07 | 1.31e-07 | 13.9 | 2.84 | 8.05 | 12.4 | 2.82 | 0.0132
Thallium (81) | Tl-195 | 5230 | 0.000132 | 1.15e-07 | 9.14e-08 | 1.1e-07 | 7.25 | 1.32 | 3.79 | 6.07 | 1.3 | 0.0067
Thallium (81) | Tl-196 | 3300 | 0.00021 | 2.38e-07 | 1.88e-07 | 1.74e-07 | 11.1 | 2.05 | 5.88 | 9.4 | 2.01 | 0.0103
Thallium (81) | Tl-197 | 2140 | 0.000324 | 1.1e-07 | 8.55e-08 | 1.67e-07 | 2.37 | 0.493 | 1.37 | 2.09 | 0.493 | 0.00236
Thallium (81) | Tl-198 | 1150 | 0.000605 | 3.34e-07 | 2.74e-07 | 3.38e-07 | 12.1 | 2.19 | 6.3 | 10.1 | 2.13 | 0.0111
Thallium (81) | Tl-198m | 3250 | 0.000213 | 2.59e-07 | 2.05e-07 | 2.99e-07 | 6.46 | 1.36 | 3.85 | 5.87 | 1.34 | 0.00626
Thallium (81) | Tl-199 | 818 | 0.000847 | 1.29e-07 | 1e-07 | 2.15e-07 | 1.1 | 0.265 | 0.71 | 1.02 | 0.268 | 0.0012
Thallium (81) | Tl-200 | 233 | 0.00298 | 9.14e-07 | 7.47e-07 | 7.92e-07 | 7.42 | 1.44 | 4.11 | 6.46 | 1.43 | 0.00698
Thallium (81) | Tl-201 | 83.3 | 0.00832 | 4.7e-07 | 3.66e-07 | 8.14e-07 | 0.245 | 0.0854 | 0.2 | 0.243 | 0.0927 | 0.000381
Thallium (81) | Tl-202 | 20.7 | 0.0335 | 2.07e-06 | 1.69e-06 | 1.7e-06 | 2.32 | 0.514 | 1.43 | 2.13 | 0.511 | 0.00232
Thallium (81) | Tl-204 | 0.183 | 3.78 | 5.96e-06 | 4.4e-06 | 7.59e-05 | 0.00418 | 0.00177 | 0.00357 | 0.00417 | 0.0127 | 2.04e-05
Thallium (81) | Tl-206 | 86700 | 7.99e-06 | 0 | 0 | 0 | 0.0128 | 0.00758 | 0.0106 | 0.0125 | 0.0715 | 4.64e-05
Thallium (81) | Tl-206m | 97400 | 7.12e-06 | 0 | 0 | 0 | 13.4 | 2.71 | 7.73 | 12 | 2.68 | 0.0127
Thallium (81) | Tl-207 | 76400 | 9.08e-06 | 0 | 0 | 0 | 0.0239 | 0.0087 | 0.016 | 0.0219 | 0.0656 | 5.38e-05
Thallium (81) | Tl-208 | 119000 | 5.81e-06 | 0 | 0 | 0 | 21.7 | 3.55 | 10.4 | 17.2 | 3.46 | 0.0196
Thallium (81) | Tl-209 | 169000 | 4.11e-06 | 0 | 0 | 0 | 12.9 | 2.35 | 6.76 | 10.8 | 2.36 | 0.0119
Thallium (81) | Tl-210 | 280000 | 2.47e-06 | 0 | 0 | 0 | 16.8 | 3.06 | 8.8 | 14.1 | 3.09 | 0.0154
Thulium (69) | Tm-161 | 12100 | 5.75e-05 | 1.87e-07 | 1.45e-07 | 1.13e-07 | 7.23 | 1.37 | 3.87 | 6.11 | 1.39 | 0.00688
Thulium (69) | Tm-162 | 16800 | 4.13e-05 | 1.91e-07 | 1.46e-07 | 8.88e-08 | 11.6 | 2.09 | 5.98 | 9.64 | 2.08 | 0.0107
Thulium (69) | Tm-163 | 3350 | 0.000207 | 2.58e-07 | 2.01e-07 | 1.68e-07 | 7.53 | 1.42 | 4.02 | 6.37 | 1.4 | 0.00704
Thulium (69) | Tm-164 | 182000 | 3.81e-06 | 0 | 0 | 0 | 4.39 | 0.87 | 2.45 | 3.83 | 0.916 | 0.00417
Thulium (69) | Tm-165 | 202 | 0.00343 | 1.72e-06 | 1.32e-06 | 1.01e-06 | 2.78 | 0.603 | 1.67 | 2.52 | 0.611 | 0.0028
Thulium (69) | Tm-166 | 788 | 0.000879 | 1.34e-06 | 1.06e-06 | 8.07e-07 | 11.8 | 2.13 | 6.15 | 9.9 | 2.09 | 0.0109
Thulium (69) | Tm-167 | 27.3 | 0.0253 | 2.93e-06 | 2.16e-06 | 5.44e-06 | 0.516 | 0.142 | 0.359 | 0.497 | 0.155 | 0.000641
Thulium (69) | Tm-168 | 2.72 | 0.255 | 4.96e-06 | 3.85e-06 | 2.07e-05 | 6.71 | 1.37 | 3.87 | 5.98 | 1.37 | 0.00643
Thulium (69) | Tm-170 | 1.97 | 0.352 | 6.7e-06 | 4.85e-06 | 3.74e-05 | 0.0114 | 0.00504 | 0.00975 | 0.0113 | 0.0291 | 3.79e-05
Thulium (69) | Tm-171 | 0.361 | 1.92 | 5.48e-07 | 3.92e-07 | 5.14e-06 | 0.0009 | 0.000467 | 0.00085 | 0.0009 | 0.000621 | 1.98e-06
Thulium (69) | Tm-172 | 95.5 | 0.00726 | 8.58e-06 | 6.29e-06 | 5.25e-06 | 2.91 | 0.523 | 1.5 | 2.43 | 0.566 | 0.00267
Thulium (69) | Tm-173 | 737 | 0.000941 | 1.51e-06 | 1.11e-06 | 8.33e-07 | 2.04 | 0.439 | 1.24 | 1.89 | 0.451 | 0.00201
Thulium (69) | Tm-174 | 67500 | 1.03e-05 | 0 | 0 | 0 | 9.79 | 1.98 | 5.64 | 8.72 | 1.99 | 0.0094
Thulium (69) | Tm-175 | 24000 | 2.89e-05 | 1.27e-07 | 9.58e-08 | 8.36e-08 | 6.18 | 1.22 | 3.47 | 5.44 | 1.25 | 0.00579
Thulium (69) | Tm-176 | 197000 | 3.52e-06 | 0 | 0 | 0 | 11.8 | 2.15 | 6.18 | 9.9 | 2.19 | 0.011
Uranium (92) | U-227 | 331000 | 2.09e-06 | 0 | 0 | 0 | 0.493 | 0.124 | 0.338 | 0.476 | 0.124 | 0.000566
Uranium (92) | U-228 | 40000 | 1.73e-05 | 0 | 0 | 0 | 0.0146 | 0.00409 | 0.0107 | 0.0143 | 0.00457 | 1.86e-05
Uranium (92) | U-230 | 12.2 | 0.057 | 0.000267 | 0.000206 | 0.0651 | 0.00396 | 0.00117 | 0.00291 | 0.00387 | 0.00178 | 5.32e-06
Uranium (92) | U-231 | 60.2 | 0.0115 | 1.71e-06 | 1.25e-06 | 2.15e-06 | 0.215 | 0.0691 | 0.17 | 0.213 | 0.078 | 0.000311
Uranium (92) | U-232 | 0.0101 | 68.9 | 0.00149 | 0.00124 | 0.144 | 0.000723 | 0.000276 | 0.000577 | 0.000714 | 0.000853 | 1.26e-06
Uranium (92) | U-233 | 4.35e-06 | 159000 | 0.000223 | 0.000189 | 0.0381 | 0.000919 | 0.000271 | 0.000656 | 0.000889 | 0.000556 | 1.24e-06
Uranium (92) | U-234 | 2.82e-06 | 246000 | 0.000215 | 0.000183 | 0.0374 | 0.000346 | 0.000157 | 0.000291 | 0.000344 | 0.000678 | 7.17e-07
Uranium (92) | U-235 | 9.84e-10 | 704000000 | 0.000203 | 0.000173 | 0.0338 | 0.701 | 0.176 | 0.486 | 0.682 | 0.174 | 0.000802
Uranium (92) | U-235m | 14000 | 4.95e-05 | 2.15e-11 | 1.59e-11 | 3.33e-12 | 0 | 0 | 0 | 0 | 0 | 0
Uranium (92) | U-236 | 2.96e-08 | 23400000 | 0.000202 | 0.000172 | 0.0346 | 0.000176 | 9.53e-05 | 0.000154 | 0.000175 | 0.000563 | 4.41e-07
Uranium (92) | U-237 | 37.5 | 0.0185 | 3.92e-06 | 2.87e-06 | 7.77e-06 | 0.478 | 0.136 | 0.349 | 0.469 | 0.144 | 0.000617
Uranium (92) | U-238 | 1.55e-10 | 4470000000 | 0.000194 | 0.000165 | 0.0321 | 0.000171 | 7.96e-05 | 0.000134 | 0.000162 | 0.000457 | 3.74e-07
Uranium (92) | U-239 | 15500 | 4.46e-05 | 1.38e-07 | 1.02e-07 | 1.03e-07 | 0.156 | 0.051 | 0.117 | 0.149 | 0.0953 | 0.000245
Uranium (92) | U-240 | 431 | 0.00161 | 5.55e-06 | 4.03e-06 | 2.45e-06 | 0.0149 | 0.00467 | 0.0115 | 0.0148 | 0.00653 | 2.42e-05
Uranium (92) | U-242 | 21700 | 3.2e-05 | 2.62e-07 | 1.95e-07 | 1.24e-07 | 0.194 | 0.0469 | 0.123 | 0.179 | 0.0843 | 0.000229
Vanadium (23) | V-47 | 11200 | 6.2e-05 | 3.1e-07 | 2.33e-07 | 1.35e-07 | 5.49 | 1.15 | 3.25 | 4.99 | 1.23 | 0.00525
Vanadium (23) | V-48 | 15.8 | 0.0438 | 9.4e-06 | 7.36e-06 | 1.14e-05 | 17.4 | 3.23 | 9.32 | 14.9 | 3.17 | 0.0159
Vanadium (23) | V-49 | 0.767 | 0.904 | 9.36e-08 | 6.81e-08 | 2.95e-07 | 0 | 0 | 0 | 0 | 0 | 0
Vanadium (23) | V-50 | 4.62e-18 | 1.5e+17 | 1.39e-05 | 1.26e-05 | 0.000248 | 8.95 | 1.55 | 4.5 | 7.36 | 1.5 | 0.00802
Vanadium (23) | V-52 | 97300 | 7.12e-06 | 0 | 0 | 0 | 9.12 | 1.6 | 4.61 | 7.53 | 1.67 | 0.00823
Vanadium (23) | V-53 | 226000 | 3.06e-06 | 0 | 0 | 0 | 6.26 | 1.18 | 3.36 | 5.36 | 1.27 | 0.00576
Tungsten (74) | W-177 | 2760 | 0.000251 | 2.66e-07 | 2.09e-07 | 1.93e-07 | 4.65 | 0.99 | 2.75 | 4.17 | 0.994 | 0.00466
Tungsten (74) | W-178 | 11.7 | 0.0592 | 1.21e-06 | 9.21e-07 | 3.44e-06 | 0.0241 | 0.0118 | 0.0224 | 0.0241 | 0.015 | 5.06e-05
Tungsten (74) | W-179 | 9830 | 7.05e-05 | 1.75e-08 | 1.33e-08 | 5.99e-09 | 0.0794 | 0.0398 | 0.0742 | 0.0794 | 0.0531 | 0.000169
Tungsten (74) | W-179m | 56900 | 1.22e-05 | 0 | 0 | 0 | 0.157 | 0.051 | 0.12 | 0.154 | 0.057 | 0.000232
Tungsten (74) | W-181 | 2.09 | 0.332 | 4.18e-07 | 3.2e-07 | 1.2e-06 | 0.0641 | 0.0316 | 0.0598 | 0.0641 | 0.0397 | 0.000134
Tungsten (74) | W-185 | 3.37 | 0.206 | 2.24e-06 | 1.64e-06 | 1.57e-05 | 0.00037 | 0.000136 | 0.000299 | 0.000366 | 0.000195 | 5.79e-06
Tungsten (74) | W-185m | 228000 | 3.04e-06 | 0 | 0 | 0 | 0.0779 | 0.0237 | 0.0588 | 0.0766 | 0.0251 | 0.000109
Tungsten (74) | W-187 | 256 | 0.00271 | 2.95e-06 | 2.21e-06 | 1.79e-06 | 2.41 | 0.501 | 1.41 | 2.17 | 0.516 | 0.00234
Tungsten (74) | W-188 | 3.62 | 0.191 | 1.05e-05 | 7.73e-06 | 6.36e-05 | 0.00889 | 0.00211 | 0.00583 | 0.00846 | 0.00212 | 1.28e-05
Tungsten (74) | W-190 | 12100 | 5.71e-05 | 4.11e-07 | 3.1e-07 | 3.16e-07 | 0.465 | 0.146 | 0.355 | 0.46 | 0.18 | 0.000671
Xenon (54) | Xe-120 | 9110 | 7.61e-05 | 0 | 0 | 0 | 1.96 | 0.415 | 1.16 | 1.77 | 0.434 | 0.00193
Xenon (54) | Xe-121 | 9080 | 7.63e-05 | 0 | 0 | 0 | 8.74 | 1.61 | 4.61 | 7.38 | 1.64 | 0.00812
Xenon (54) | Xe-122 | 302 | 0.00229 | 0 | 0 | 0 | 0.234 | 0.057 | 0.15 | 0.219 | 0.0703 | 0.000256
Xenon (54) | Xe-123 | 2920 | 0.000237 | 0 | 0 | 0 | 3.46 | 0.695 | 1.96 | 3.04 | 0.712 | 0.00333
Xenon (54) | Xe-125 | 359 | 0.00193 | 0 | 0 | 0 | 1.19 | 0.275 | 0.76 | 1.11 | 0.289 | 0.00126
Xenon (54) | Xe-127 | 6.95 | 0.0997 | 0 | 0 | 0 | 1.21 | 0.29 | 0.8 | 1.16 | 0.299 | 0.00132
Xenon (54) | Xe-127m | 316000 | 2.19e-06 | 0 | 0 | 0 | 0.618 | 0.168 | 0.446 | 0.607 | 0.177 | 0.000767
Xenon (54) | Xe-129m | 28.5 | 0.0243 | 0 | 0 | 0 | 0.0572 | 0.0237 | 0.0435 | 0.0557 | 0.0487 | 0.000107
Xenon (54) | Xe-131m | 21.4 | 0.0324 | 0 | 0 | 0 | 0.0196 | 0.00876 | 0.0155 | 0.0192 | 0.0191 | 4.17e-05
Xenon (54) | Xe-133 | 48.2 | 0.0144 | 0 | 0 | 0 | 0.0889 | 0.0357 | 0.0762 | 0.0891 | 0.0475 | 0.00016
Xenon (54) | Xe-133m | 116 | 0.006 | 0 | 0 | 0 | 0.119 | 0.0314 | 0.0798 | 0.114 | 0.0413 | 0.000151
Xenon (54) | Xe-135 | 664 | 0.00104 | 0 | 0 | 0 | 1.23 | 0.278 | 0.788 | 1.16 | 0.292 | 0.00128
Xenon (54) | Xe-135m | 23800 | 2.91e-05 | 0 | 0 | 0 | 2.32 | 0.478 | 1.36 | 2.11 | 0.485 | 0.00221
Xenon (54) | Xe-137 | 95400 | 7.26e-06 | 0 | 0 | 0 | 1.2 | 0.278 | 0.706 | 1.07 | 0.407 | 0.00121
Xenon (54) | Xe-138 | 25900 | 2.68e-05 | 0 | 0 | 0 | 6.99 | 1.22 | 3.53 | 5.75 | 1.25 | 0.00639
Yttrium (39) | Y-81 | 310000 | 2.23e-06 | 0 | 0 | 0 | 6.35 | 1.39 | 3.83 | 5.79 | 1.51 | 0.00625
Yttrium (39) | Y-83 | 51400 | 1.35e-05 | 0 | 0 | 0 | 7.6 | 1.55 | 4.35 | 6.76 | 1.65 | 0.00719
Yttrium (39) | Y-83m | 128000 | 5.42e-06 | 0 | 0 | 0 | 4.54 | 0.969 | 2.73 | 4.15 | 1.03 | 0.0044
Yttrium (39) | Y-84m | 9220 | 7.52e-05 | 6.62e-07 | 5.07e-07 | 2.78e-07 | 23.4 | 4.48 | 12.8 | 20.2 | 4.51 | 0.0215
Yttrium (39) | Y-85 | 2270 | 0.000306 | 8.99e-07 | 6.77e-07 | 4.29e-07 | 5.96 | 1.23 | 3.49 | 5.38 | 1.27 | 0.00566
Yttrium (39) | Y-85m | 1250 | 0.000555 | 1.83e-06 | 1.37e-06 | 7.55e-07 | 7.77 | 1.48 | 4.24 | 6.71 | 1.51 | 0.00722
Yttrium (39) | Y-86 | 412 | 0.00168 | 4.51e-06 | 3.54e-06 | 2.11e-06 | 21.5 | 3.94 | 11.4 | 18.3 | 3.87 | 0.0196
Yttrium (39) | Y-86m | 7590 | 9.13e-05 | 2.65e-07 | 2.08e-07 | 1.27e-07 | 1.06 | 0.243 | 0.687 | 1 | 0.237 | 0.00112
Yttrium (39) | Y-87 | 76.1 | 0.00911 | 2.63e-06 | 2.02e-06 | 1.72e-06 | 2.39 | 0.497 | 1.41 | 2.17 | 0.491 | 0.00227
Yttrium (39) | Y-87m | 454 | 0.00153 | 1.07e-06 | 8.1e-07 | 6.14e-07 | 1.61 | 0.346 | 0.986 | 1.49 | 0.34 | 0.00158
Yttrium (39) | Y-88 | 2.37 | 0.292 | 5.96e-06 | 4.81e-06 | 2.55e-05 | 16.9 | 2.91 | 8.48 | 13.9 | 2.82 | 0.0152
Yttrium (39) | Y-89m | 1400000 | 4.97e-07 | 0 | 0 | 0 | 5.31 | 1.01 | 2.9 | 4.6 | 0.992 | 0.00486
Yttrium (39) | Y-90 | 94.7 | 0.00732 | 1.37e-05 | 9.92e-06 | 6.55e-06 | 0.0402 | 0.0235 | 0.0325 | 0.0387 | 0.129 | 9.24e-05
Yttrium (39) | Y-90m | 1900 | 0.000364 | 8.7e-07 | 6.44e-07 | 4.44e-07 | 3.29 | 0.714 | 2.04 | 3.04 | 0.704 | 0.00327
Yttrium (39) | Y-91 | 4.32 | 0.16 | 1.21e-05 | 8.77e-06 | 3.67e-05 | 0.0349 | 0.0131 | 0.0232 | 0.0316 | 0.0869 | 7.02e-05
Yttrium (39) | Y-91m | 7330 | 9.46e-05 | 5.4e-08 | 4.29e-08 | 4.92e-08 | 2.93 | 0.6 | 1.71 | 2.65 | 0.594 | 0.00276
Yttrium (39) | Y-92 | 1710 | 0.000404 | 2.51e-06 | 1.83e-06 | 7.96e-07 | 1.6 | 0.331 | 0.88 | 1.38 | 0.448 | 0.00154
Yttrium (39) | Y-93 | 596 | 0.00116 | 5.92e-06 | 4.29e-06 | 1.92e-06 | 0.641 | 0.141 | 0.355 | 0.547 | 0.254 | 0.000657
Yttrium (39) | Y-94 | 19500 | 3.56e-05 | 4.18e-07 | 3.13e-07 | 1.22e-07 | 4.78 | 0.927 | 2.58 | 4.09 | 1.04 | 0.00446
Yttrium (39) | Y-95 | 35400 | 1.96e-05 | 2.11e-07 | 1.58e-07 | 6.7e-08 | 7.36 | 1.22 | 3.49 | 5.81 | 1.27 | 0.00667
Ytterbium (70) | Yb-162 | 19300 | 3.59e-05 | 1.5e-07 | 1.15e-07 | 7.73e-08 | 1.03 | 0.258 | 0.68 | 0.966 | 0.269 | 0.00117
Ytterbium (70) | Yb-163 | 33000 | 2.1e-05 | 7.66e-08 | 5.92e-08 | 3.77e-08 | 4.05 | 0.8 | 2.24 | 3.53 | 0.823 | 0.00384
Ytterbium (70) | Yb-164 | 4810 | 0.000144 | 4.51e-07 | 3.39e-07 | 1.96e-07 | 0.118 | 0.0437 | 0.0897 | 0.112 | 0.0558 | 0.000188
Ytterbium (70) | Yb-165 | 36800 | 1.88e-05 | 0 | 0 | 0 | 1.52 | 0.342 | 0.902 | 1.35 | 0.366 | 0.0016
Ytterbium (70) | Yb-166 | 107 | 0.00647 | 4.55e-06 | 3.54e-06 | 3.29e-06 | 0.129 | 0.0654 | 0.12 | 0.129 | 0.0876 | 0.000277
Ytterbium (70) | Yb-167 | 20800 | 3.33e-05 | 3.33e-08 | 2.55e-08 | 2.99e-08 | 0.803 | 0.25 | 0.598 | 0.777 | 0.278 | 0.00112
Ytterbium (70) | Yb-169 | 7.9 | 0.0877 | 4.07e-06 | 3.03e-06 | 1.39e-05 | 1.03 | 0.312 | 0.758 | 1.01 | 0.345 | 0.00139
Ytterbium (70) | Yb-175 | 60.4 | 0.0115 | 2.23e-06 | 1.62e-06 | 3e-06 | 0.192 | 0.0433 | 0.121 | 0.179 | 0.0431 | 0.000202
Ytterbium (70) | Yb-177 | 3180 | 0.000218 | 4.63e-07 | 3.32e-07 | 3.13e-07 | 1.08 | 0.217 | 0.605 | 0.936 | 0.261 | 0.00106
Ytterbium (70) | Yb-178 | 4920 | 0.000141 | 5.85e-07 | 4.29e-07 | 3.19e-07 | 0.198 | 0.0432 | 0.122 | 0.184 | 0.0457 | 0.000206
Ytterbium (70) | Yb-179 | 45500 | 1.52e-05 | 0 | 0 | 0 | 5.4 | 1.11 | 3.16 | 4.86 | 1.18 | 0.00514
Zinc (30) | Zn-60 | 153000 | 4.53e-06 | 0 | 0 | 0 | 8.44 | 1.76 | 4.97 | 7.64 | 1.86 | 0.00807
Zinc (30) | Zn-61 | 245000 | 2.83e-06 | 0 | 0 | 0 | 8.99 | 1.78 | 5.02 | 7.86 | 1.88 | 0.00844
Zinc (30) | Zn-62 | 661 | 0.00105 | 4.51e-06 | 3.46e-06 | 2.43e-06 | 2.37 | 0.493 | 1.4 | 2.15 | 0.49 | 0.00227
Zinc (30) | Zn-63 | 9470 | 7.32e-05 | 3.92e-07 | 2.96e-07 | 1.64e-07 | 6.13 | 1.26 | 3.57 | 5.51 | 1.36 | 0.00583
Zinc (30) | Zn-65 | 1.04 | 0.669 | 1.76e-05 | 1.45e-05 | 9.47e-06 | 3.49 | 0.641 | 1.85 | 2.97 | 0.628 | 0.00318
Zinc (30) | Zn-69 | 6460 | 0.000107 | 1.53e-07 | 1.14e-07 | 1.19e-07 | 0.00295 | 0.00152 | 0.00241 | 0.0029 | 0.0244 | 2.34e-05
Zinc (30) | Zn-69m | 441 | 0.00157 | 1.6e-06 | 1.23e-06 | 1.2e-06 | 2.24 | 0.473 | 1.34 | 2.05 | 0.465 | 0.00215
Zinc (30) | Zn-71 | 149000 | 4.66e-06 | 0 | 0 | 0 | 1.83 | 0.383 | 1.05 | 1.63 | 0.49 | 0.00177
Zinc (30) | Zn-71m | 1530 | 0.000452 | 1.15e-06 | 8.92e-07 | 7.25e-07 | 8.65 | 1.77 | 5.04 | 7.79 | 1.8 | 0.00822
Zinc (30) | Zn-72 | 131 | 0.00531 | 6.73e-06 | 5.25e-06 | 5.74e-06 | 0.598 | 0.158 | 0.428 | 0.587 | 0.155 | 0.000722
Zirconium (40) | Zr-85 | 46300 | 1.5e-05 | 0 | 0 | 0 | 8.28 | 1.71 | 4.8 | 7.43 | 1.8 | 0.00787
Zirconium (40) | Zr-86 | 368 | 0.00188 | 4.07e-06 | 3.17e-06 | 1.95e-06 | 1.35 | 0.306 | 0.867 | 1.28 | 0.307 | 0.0014
Zirconium (40) | Zr-87 | 3610 | 0.000192 | 9.29e-07 | 6.73e-07 | 4e-07 | 5.17 | 1.07 | 3.03 | 4.65 | 1.15 | 0.00493
Zirconium (40) | Zr-88 | 3.03 | 0.228 | 1.99e-06 | 1.63e-06 | 1.48e-05 | 2.02 | 0.433 | 1.23 | 1.87 | 0.428 | 0.00197
Zirconium (40) | Zr-89 | 77.4 | 0.00895 | 3.77e-06 | 2.93e-06 | 2.39e-06 | 6.69 | 1.29 | 3.7 | 5.85 | 1.29 | 0.00618
Zirconium (40) | Zr-89m | 87500 | 7.92e-06 | 0 | 0 | 0 | 3.61 | 0.714 | 2.04 | 3.19 | 0.706 | 0.00336
Zirconium (40) | Zr-93 | 4.53e-07 | 1530000 | 3.7e-06 | 3.96e-06 | 8.14e-05 | 0 | 0 | 0 | 0 | 0 | 7.53e-11
Zirconium (40) | Zr-95 | 3.95 | 0.175 | 4.66e-06 | 3.58e-06 | 2.4e-05 | 4.2 | 0.826 | 2.37 | 3.72 | 0.814 | 0.00389
Zirconium (40) | Zr-97 | 363 | 0.00191 | 1.04e-05 | 7.62e-06 | 4.33e-06 | 5.1 | 1 | 2.86 | 4.48 | 1.07 | 0.00475